984-P-2017 | 984 | Passing | Flexible | 05/31/2018 | Concrete | Aggregate | 12:21:58 | 118000 | Clay | Rutting | Inside | 0.0024 | 0 | 0 | 0 | 3.1247 | 0 |  | 08/16/2017 |  | MnROAD Original - Interstate 94 | 39925 | 288
984-P-2017 | 984 | Passing | Flexible | 05/31/2018 | Concrete | Aggregate | 12:20:57 | 117950 | Clay | Rutting | Outside | 0.0365 | 0 | 0.0017 | 0 | 9.2288 | 0 |  | 08/16/2017 |  | MnROAD Original - Interstate 94 | 39925 | 288
984-P-2017 | 984 | Passing | Flexible | 05/31/2018 | Concrete | Aggregate | 12:20:57 | 117950 | Clay | Rutting | Inside | 0 | 0 | 0 | 0 | 3.083 | 0 |  | 08/16/2017 |  | MnROAD Original - Interstate 94 | 39925 | 288
984-P-2017 | 984 | Passing | Flexible | 05/31/2018 | Concrete | Aggregate | 12:19:11 | 117900 | Clay | Rutting | Outside | 0.7836 | 0.3392 | 0.0062 | 0.002 | 8.3538 | 8.3538 |  | 08/16/2017 |  | MnROAD Original - Interstate 94 | 39925 | 288
984-P-2017 | 984 | Passing | Flexible | 05/31/2018 | Concrete | Aggregate | 12:19:11 | 117900 | Clay | Rutting | Inside | 0.0891 | 0.042 | 0.0032 | 0.0001 | 3.958 | 5.6872 |  | 08/16/2017 |  | MnROAD Original - Interstate 94 | 39925 | 288
984-P-2017 | 984 | Passing | Flexible | 05/31/2018 | Concrete | Aggregate | 12:18:14 | 117850 | Clay | Rutting | Outside | 0.0472 | 0 | 0.0007 | 0 | 9.8538 | 0 |  | 08/16/2017 |  | MnROAD Original - Interstate 94 | 39925 | 288
984-P-2017 | 984 | Passing | Flexible | 05/31/2018 | Concrete | Aggregate | 12:18:14 | 117850 | Clay | Rutting | Inside | 0.0373 | 0 | 0.0006 | 0 | 2.7913 | 0 |  | 08/16/2017 |  | MnROAD Original - Interstate 94 | 39925 | 288
984-P-2017 | 984 | Passing | Flexible | 05/31/2018 | Concrete | Aggregate | 12:16:50 | 117800 | Clay | Rutting | Outside | 0.0343 | 0 | 0.0011 | 0 | 8.4997 | 0 |  | 08/16/2017 |  | MnROAD Original - Interstate 94 | 39925 | 288
984-P-2017 | 984 | Passing | Flexible | 05/31/2018 | Concrete | Aggregate | 12:16:50 | 117800 | Clay | Rutting | Inside | 0 | 0 | 0 | 0 | 3.083 | 0 |  | 08/16/2017 |  | MnROAD Original - Interstate 94 | 39925 | 288
984-P-2017 | 984 | Passing | Flexible | 05/31/2018 | Concrete | Aggregate | 12:15:18 | 117750 | Clay | Rutting | Outside | 0.0104 | 0 | 0.0002 | 0 | 9.4372 | 0 |  | 08/16/2017 |  | MnROAD Original - Interstate 94 | 39925 | 288
984-P-2017 | 984 | Passing | Flexible | 05/31/2018 | Concrete | Aggregate | 12:15:18 | 117750 | Clay | Rutting | Inside | 0.0253 | 0 | 0.0006 | 0 | 4.1872 | 0 |  | 08/16/2017 |  | MnROAD Original - Interstate 94 | 39925 | 288
984-P-2017 | 984 | Passing | Flexible | 05/31/2018 | Concrete | Aggregate | 12:12:22 | 117700 | Clay | Rutting | Outside | 0.2078 | 0.0052 | 0.0051 | 0 | 8.4163 | 10.708 |  | 08/16/2017 |  | MnROAD Original - Interstate 94 | 39925 | 288
984-P-2017 | 984 | Passing | Flexible | 05/31/2018 | Concrete | Aggregate | 12:12:22 | 117700 | Clay | Rutting | Inside | 0.0381 | 0.0284 | 0.0026 | 0.0003 | 3.6038 | 3.6247 |  | 08/16/2017 |  | MnROAD Original - Interstate 94 | 39925 | 288
984-P-2017 | 984 | Passing | Flexible | 05/31/2018 | Concrete | Aggregate | 12:10:40 | 117650 | Clay | Rutting | Outside | 0.0162 | 0 | 0.0002 | 0 | 9.6247 | 0 |  | 08/16/2017 |  | MnROAD Original - Interstate 94 | 39925 | 288
984-P-2017 | 984 | Passing | Flexible | 05/31/2018 | Concrete | Aggregate | 12:26:53 | 118200 | Clay | Rutting | Inside | 0.0704 | 0.0102 | 0.0021 | 0 | 2.7288 | 5.5205 |  | 08/16/2017 |  | MnROAD Original - Interstate 94 | 39925 | 288
984-D-2017 | 984 | Driving | Flexible | 07/24/2019 | Concrete | Aggregate | 11:25:12 | 117650 | Clay | Rutting | Outside | 0.1357 | 0.1144 | 0.001 | 0.0001 | -9.7075 | -9.9159 |  | 08/16/2017 |  | MnROAD Original - Interstate 94 | 459115 | 707
984-D-2017 | 984 | Driving | Flexible | 07/24/2019 | Concrete | Aggregate | 11:17:41 | 118200 | Clay | Rutting | Inside | 0.1352 | 0 | 0.0055 | 0 | -2.6659 | 0 |  | 08/16/2017 |  | MnROAD Original - Interstate 94 | 459115 | 707
984-D-2017 | 984 | Driving | Flexible | 05/31/2018 | Concrete | Aggregate | 11:42:39 | 118200 | Clay | Rutting | Inside | 0.1475 | 0 | 0.0453 | 0 | -2.7705 | 0 |  | 08/16/2017 |  | MnROAD Original - Interstate 94 | 223494 | 288
984-D-2017 | 984 | Driving | Flexible | 05/31/2018 | Concrete | Aggregate | 11:42:39 | 118200 | Clay | Rutting | Outside | 0.0464 | 0 | 0.0114 | 0 | -9.1872 | 0 |  | 08/16/2017 |  | MnROAD Original - Interstate 94 | 223494 | 288
984-D-2017 | 984 | Driving | Flexible | 05/31/2018 | Concrete | Aggregate | 12:06:52 | 117650 | Clay | Rutting | Outside | 0.0377 | 0 | 0.0008 | 0 | -8.9163 | 0 |  | 08/16/2017 |  | MnROAD Original - Interstate 94 | 223494 | 288
984-D-2017 | 984 | Driving | Flexible | 05/31/2018 | Concrete | Aggregate | 12:06:52 | 117650 | Clay | Rutting | Inside | 0.0723 | 0 | 0.0018 | 0 | -4.3538 | 0 |  | 08/16/2017 |  | MnROAD Original - Interstate 94 | 223494 | 288
984-D-2017 | 984 | Driving | Flexible | 05/31/2018 | Concrete | Aggregate | 12:04:58 | 117700 | Clay | Rutting | Outside | 0.0354 | 0 | 0.0012 | 0 | -9.3747 | 0 |  | 08/16/2017 |  | MnROAD Original - Interstate 94 | 223494 | 288
984-D-2017 | 984 | Driving | Flexible | 05/31/2018 | Concrete | Aggregate | 12:04:58 | 117700 | Clay | Rutting | Inside | 0.0712 | 0 | 0.003 | 0 | -4.2497 | 0 |  | 08/16/2017 |  | MnROAD Original - Interstate 94 | 223494 | 288
984-D-2017 | 984 | Driving | Flexible | 05/31/2018 | Concrete | Aggregate | 12:02:55 | 117750 | Clay | Rutting | Outside | 0.0499 | 0 | 0.0142 | 0 | -9.3747 | 0 |  | 08/16/2017 |  | MnROAD Original - Interstate 94 | 223494 | 288
984-D-2017 | 984 | Driving | Flexible | 05/31/2018 | Concrete | Aggregate | 12:02:55 | 117750 | Clay | Rutting | Inside | 0.0881 | 0 | 0.0314 | 0 | -3.208 | 0 |  | 08/16/2017 |  | MnROAD Original - Interstate 94 | 223494 | 288
984-D-2017 | 984 | Driving | Flexible | 05/31/2018 | Concrete | Aggregate | 12:00:58 | 117800 | Clay | Rutting | Outside | 0.0391 | 0 | 0.0029 | 0 | -9.4372 | 0 |  | 08/16/2017 |  | MnROAD Original - Interstate 94 | 223494 | 288
984-D-2017 | 984 | Driving | Flexible | 07/24/2019 | Concrete | Aggregate | 11:23:14 | 117800 | Clay | Rutting | Outside | 0.1113 | 0.0193 | 0.0016 | 0 | -9.1659 | -10.6659 |  | 08/16/2017 |  | MnROAD Original - Interstate 94 | 459115 | 707
984-D-2017 | 984 | Driving | Flexible | 07/24/2019 | Concrete | Aggregate | 11:23:54 | 117750 | Clay | Rutting | Inside | 0.2999 | 0.1711 | 0.0277 | 0.003 | -4.4159 | -7.27 |  | 08/16/2017 |  | MnROAD Original - Interstate 94 | 459115 | 707
984-D-2017 | 984 | Driving | Flexible | 07/24/2019 | Concrete | Aggregate | 11:23:54 | 117750 | Clay | Rutting | Outside | 0.1864 | 0 | 0.0224 | 0 | -7.9159 | 0 |  | 08/16/2017 |  | MnROAD Original - Interstate 94 | 459115 | 707
984-D-2017 | 984 | Driving | Flexible | 07/24/2019 | Concrete | Aggregate | 11:24:27 | 117700 | Clay | Rutting | Inside | 0.1151 | 0 | 0.0119 | 0 | -3.9784 | 0 |  | 08/16/2017 |  | MnROAD Original - Interstate 94 | 459115 | 707
984-D-2017 | 984 | Driving | Flexible | 07/24/2019 | Concrete | Aggregate | 11:24:27 | 117700 | Clay | Rutting | Outside | 0.0832 | 0 | 0.0036 | 0 | -8.4575 | 0 |  | 08/16/2017 |  | MnROAD Original - Interstate 94 | 459115 | 707
984-D-2017 | 984 | Driving | Flexible | 07/24/2019 | Concrete | Aggregate | 11:25:12 | 117650 | Clay | Rutting | Inside | 0.0754 | 0 | 0.0008 | 0 | -4.5409 | 0 |  | 08/16/2017 |  | MnROAD Original - Interstate 94 | 459115 | 707
984-P-2017 | 984 | Passing | Flexible | 07/24/2019 | Concrete | Aggregate | 11:25:59 | 117650 | Clay | Rutting | Inside | 0.0079 | 0.0058 | 0 | 0 | 3.0825 | 3.1034 |  | 08/16/2017 |  | MnROAD Original - Interstate 94 | 127626 | 707
984-P-2017 | 984 | Passing | Flexible | 07/24/2019 | Concrete | Aggregate | 11:33:58 | 118200 | Clay | Rutting | Outside | 0.0699 | 0.0122 | 0.0039 | 0 | 8.9784 | 10.2284 |  | 08/16/2017 |  | MnROAD Original - Interstate 94 | 127626 | 707
984-P-2017 | 984 | Passing | Flexible | 07/24/2019 | Concrete | Aggregate | 11:26:40 | 117700 | Clay | Rutting | Inside | 0.3345 | 0 | 0 | 0 | 2.9992 | 0 |  | 08/16/2017 |  | MnROAD Original - Interstate 94 | 127626 | 707
984-P-2017 | 984 | Passing | Flexible | 07/24/2019 | Concrete | Aggregate | 11:26:40 | 117700 | Clay | Rutting | Outside | 0.0401 | 0.0091 | 0.0002 | 0 | 8.4159 | 9.4575 |  | 08/16/2017 |  | MnROAD Original - Interstate 94 | 127626 | 707
984-P-2017 | 984 | Passing | Flexible | 07/24/2019 | Concrete | Aggregate | 11:27:23 | 117750 | Clay | Rutting | Inside | 0.1881 | 0.145 | 0.0102 | 0.0038 | 4.6867 | 4.9159 |  | 08/16/2017 |  | MnROAD Original - Interstate 94 | 127626 | 707
984-P-2017 | 984 | Passing | Flexible | 07/24/2019 | Concrete | Aggregate | 11:27:23 | 117750 | Clay | Rutting | Outside | 0.1013 | 0 | 0.0057 | 0 | 7.77 | 0 |  | 08/16/2017 |  | MnROAD Original - Interstate 94 | 127626 | 707
984-P-2017 | 984 | Passing | Flexible | 07/24/2019 | Concrete | Aggregate | 11:28:02 | 117800 | Clay | Rutting | Inside | 0.2562 | 0.1148 | 0.0006 | 0.0002 | 3.9575 | 4.1867 |  | 08/16/2017 |  | MnROAD Original - Interstate 94 | 127626 | 707
984-P-2017 | 984 | Passing | Flexible | 07/24/2019 | Concrete | Aggregate | 11:28:02 | 117800 | Clay | Rutting | Outside | 0.0484 | 0 | 0.0005 | 0 | 8.4575 | 0 |  | 08/16/2017 |  | MnROAD Original - Interstate 94 | 127626 | 707
984-P-2017 | 984 | Passing | Flexible | 07/24/2019 | Concrete | Aggregate | 11:28:52 | 117850 | Clay | Rutting | Inside | 0.2949 | 0.1763 | 0.0036 | 0.0013 | 4.645 | 4.895 |  | 08/16/2017 |  | MnROAD Original - Interstate 94 | 127626 | 707
984-P-2017 | 984 | Passing | Flexible | 07/24/2019 | Concrete | Aggregate | 11:28:52 | 117850 | Clay | Rutting | Outside | 0.0286 | 0 | 0.0012 | 0 | 8.4575 | 0 |  | 08/16/2017 |  | MnROAD Original - Interstate 94 | 127626 | 707
984-P-2017 | 984 | Passing | Flexible | 07/24/2019 | Concrete | Aggregate | 11:29:42 | 117900 | Clay | Rutting | Inside | 0.1117 | 0 | 0.0013 | 0 | 3.7075 | 0 |  | 08/16/2017 |  | MnROAD Original - Interstate 94 | 127626 | 707
984-P-2017 | 984 | Passing | Flexible | 07/24/2019 | Concrete | Aggregate | 11:29:42 | 117900 | Clay | Rutting | Outside | 0.0629 | 0 | 0.0004 | 0 | 8.6867 | 0 |  | 08/16/2017 |  | MnROAD Original - Interstate 94 | 127626 | 707
984-P-2017 | 984 | Passing | Flexible | 07/24/2019 | Concrete | Aggregate | 11:30:20 | 117950 | Clay | Rutting | Inside | 0.0332 | 0.0234 | 0.0013 | 0.0001 | 4.645 | 4.7909 |  | 08/16/2017 |  | MnROAD Original - Interstate 94 | 127626 | 707
984-P-2017 | 984 | Passing | Flexible | 07/24/2019 | Concrete | Aggregate | 11:30:20 | 117950 | Clay | Rutting | Outside | 0.0424 | 0 | 0.004 | 0 | 7.9159 | 0 |  | 08/16/2017 |  | MnROAD Original - Interstate 94 | 127626 | 707
984-P-2017 | 984 | Passing | Flexible | 07/24/2019 | Concrete | Aggregate | 11:31:19 | 118000 | Clay | Rutting | Inside | 0.0236 | 0 | 0.0003 | 0 | 3.8325 | 0 |  | 08/16/2017 |  | MnROAD Original - Interstate 94 | 127626 | 707
984-P-2017 | 984 | Passing | Flexible | 07/24/2019 | Concrete | Aggregate | 11:31:19 | 118000 | Clay | Rutting | Outside | 0.0357 | 0.0029 | 0.0007 | 0 | 8.3742 | 10.1242 |  | 08/16/2017 |  | MnROAD Original - Interstate 94 | 127626 | 707
984-P-2017 | 984 | Passing | Flexible | 07/24/2019 | Concrete | Aggregate | 11:31:53 | 118050 | Clay | Rutting | Inside | 0.7119 | 0.7114 | 0.0159 | 0.0159 | 3.2909 | 3.2909 |  | 08/16/2017 |  | MnROAD Original - Interstate 94 | 127626 | 707
984-P-2017 | 984 | Passing | Flexible | 07/24/2019 | Concrete | Aggregate | 11:31:53 | 118050 | Clay | Rutting | Outside | 0.0461 | 0 | 0.0063 | 0 | 7.7909 | 0 |  | 08/16/2017 |  | MnROAD Original - Interstate 94 | 127626 | 707
984-P-2017 | 984 | Passing | Flexible | 07/24/2019 | Concrete | Aggregate | 11:32:49 | 118100 | Clay | Rutting | Inside | 0.0081 | 0 | 0 | 0 | 2.8742 | 0 |  | 08/16/2017 |  | MnROAD Original - Interstate 94 | 127626 | 707
984-P-2017 | 984 | Passing | Flexible | 07/24/2019 | Concrete | Aggregate | 11:32:49 | 118100 | Clay | Rutting | Outside | 0.0361 | 0 | 0.0006 | 0 | 8.3325 | 0 |  | 08/16/2017 |  | MnROAD Original - Interstate 94 | 127626 | 707
984-P-2017 | 984 | Passing | Flexible | 07/24/2019 | Concrete | Aggregate | 11:33:23 | 118150 | Clay | Rutting | Inside | 0.1091 | 0.0523 | 0.0106 | 0.0004 | 4.3742 | 5.77 |  | 08/16/2017 |  | MnROAD Original - Interstate 94 | 127626 | 707
985-P-2017 | 985 | Passing | Flexible | 05/31/2018 | Concrete | Aggregate | 12:55:17 | 117400 | Clay | Rutting | Inside | 0.08 | 0.0679 | 0.0038 | 0.0002 | 6.6872 | 6.6872 |  | 08/15/2017 |  | MnROAD Original - Interstate 94 | 40527 | 289
985-P-2017 | 985 | Passing | Flexible | 05/31/2018 | Concrete | Aggregate | 12:55:17 | 117400 | Clay | Rutting | Outside | 0.0822 | 0 | 0.0013 | 0 | 9.4163 | 0 |  | 08/15/2017 |  | MnROAD Original - Interstate 94 | 40527 | 289
985-P-2017 | 985 | Passing | Flexible | 05/31/2018 | Concrete | Aggregate | 12:56:12 | 117450 | Clay | Rutting | Inside | 0.3781 | 0.363 | 0.0467 | 0.0265 | 4.7705 | 4.7705 |  | 08/15/2017 |  | MnROAD Original - Interstate 94 | 40527 | 289
985-P-2017 | 985 | Passing | Flexible | 05/31/2018 | Concrete | Aggregate | 12:56:12 | 117450 | Clay | Rutting | Outside | 0.8589 | 0.7215 | 0.0636 | 0.015 | 9.6038 | 9.833 |  | 08/15/2017 |  | MnROAD Original - Interstate 94 | 40527 | 289
985-P-2017 | 985 | Passing | Flexible | 05/31/2018 | Concrete | Aggregate | 12:57:14 | 117500 | Clay | Rutting | Inside | 0.0382 | 0 | 0.0386 | 0 | 4.2497 | 0 |  | 08/15/2017 |  | MnROAD Original - Interstate 94 | 40527 | 289
985-P-2017 | 985 | Passing | Flexible | 05/31/2018 | Concrete | Aggregate | 12:57:14 | 117500 | Clay | Rutting | Outside | 0.0227 | 0 | 0.0169 | 0 | 8.6038 | 0 |  | 08/15/2017 |  | MnROAD Original - Interstate 94 | 40527 | 289
985-P-2017 | 985 | Passing | Flexible | 05/31/2018 | Concrete | Aggregate | 12:58:47 | 117550 | Clay | Rutting | Inside | 0.059 | 0 | 0.0039 | 0 | 3.9997 | 0 |  | 08/15/2017 |  | MnROAD Original - Interstate 94 | 40527 | 289
985-P-2017 | 985 | Passing | Flexible | 05/31/2018 | Concrete | Aggregate | 12:46:34 | 117050 | Clay | Rutting | Outside | 0.0274 | 0 | 0.0008 | 0 | 8.6247 | 0 |  | 08/15/2017 |  | MnROAD Original - Interstate 94 | 40527 | 289
985-D-2017 | 985 | Driving | Flexible | 07/24/2019 | Concrete | Aggregate | 6:54:26 | 117550 | Clay | Rutting | Inside | 0.0605 | 0 | 0.0025 | 0 | -3.9992 | 0 |  | 08/15/2017 |  | MnROAD Original - Interstate 94 | 463287 | 708
985-D-2017 | 985 | Driving | Flexible | 07/24/2019 | Concrete | Aggregate | 6:54:26 | 117550 | Clay | Rutting | Outside | 0.0734 | 0 | 0.0055 | 0 | -8.645 | 0 |  | 08/15/2017 |  | MnROAD Original - Interstate 94 | 463287 | 708
985-D-2017 | 985 | Driving | Flexible | 07/24/2019 | Concrete | Aggregate | 7:02:20 | 117050 | Clay | Rutting | Outside | 0.047 | 0 | 0.0009 | 0 | -8.6659 | 0 |  | 08/15/2017 |  | MnROAD Original - Interstate 94 | 463287 | 708
985-D-2017 | 985 | Driving | Flexible | 07/24/2019 | Concrete | Aggregate | 7:02:20 | 117050 | Clay | Rutting | Inside | 0.0741 | 0 | 0.0015 | 0 | -4.0617 | 0 |  | 08/15/2017 |  | MnROAD Original - Interstate 94 | 463287 | 708
985-D-2017 | 985 | Driving | Flexible | 07/24/2019 | Concrete | Aggregate | 7:01:36 | 117100 | Clay | Rutting | Outside | 0.0859 | 0 | 0.0009 | 0 | -10.4992 | 0 |  | 08/15/2017 |  | MnROAD Original - Interstate 94 | 463287 | 708
985-D-2017 | 985 | Driving | Flexible | 07/24/2019 | Concrete | Aggregate | 7:01:36 | 117100 | Clay | Rutting | Inside | 0.0775 | 0 | 0.0007 | 0 | -3.895 | 0 |  | 08/15/2017 |  | MnROAD Original - Interstate 94 | 463287 | 708
985-D-2017 | 985 | Driving | Flexible | 07/24/2019 | Concrete | Aggregate | 7:00:39 | 117150 | Clay | Rutting | Outside | 0.057 | 0 | 0.0023 | 0 | -9.3117 | 0 |  | 08/15/2017 |  | MnROAD Original - Interstate 94 | 463287 | 708
985-D-2017 | 985 | Driving | Flexible | 07/24/2019 | Concrete | Aggregate | 7:00:39 | 117150 | Clay | Rutting | Inside | 0.088 | 0 | 0.0027 | 0 | -4.02 | 0 |  | 08/15/2017 |  | MnROAD Original - Interstate 94 | 463287 | 708
985-D-2017 | 985 | Driving | Flexible | 07/24/2019 | Concrete | Aggregate | 6:59:47 | 117200 | Clay | Rutting | Outside | 0.0526 | 0 | 0.0088 | 0 | -8.395 | 0 |  | 08/15/2017 |  | MnROAD Original - Interstate 94 | 463287 | 708
985-D-2017 | 985 | Driving | Flexible | 07/24/2019 | Concrete | Aggregate | 6:59:47 | 117200 | Clay | Rutting | Inside | 0.059 | 0 | 0.0066 | 0 | -4.4367 | 0 |  | 08/15/2017 |  | MnROAD Original - Interstate 94 | 463287 | 708
985-D-2017 | 985 | Driving | Flexible | 07/24/2019 | Concrete | Aggregate | 6:58:56 | 117250 | Clay | Rutting | Outside | 0.0692 | 0 | 0.0007 | 0 | -8.4575 | 0 |  | 08/15/2017 |  | MnROAD Original - Interstate 94 | 463287 | 708
985-D-2017 | 985 | Driving | Flexible | 07/24/2019 | Concrete | Aggregate | 6:58:56 | 117250 | Clay | Rutting | Inside | 0.1274 | 0 | 0.0013 | 0 | -4.4367 | 0 |  | 08/15/2017 |  | MnROAD Original - Interstate 94 | 463287 | 708
985-D-2017 | 985 | Driving | Flexible | 07/24/2019 | Concrete | Aggregate | 6:58:05 | 117300 | Clay | Rutting | Outside | 0.0846 | 0 | 0.0051 | 0 | -9.3742 | 0 |  | 08/15/2017 |  | MnROAD Original - Interstate 94 | 463287 | 708
985-D-2017 | 985 | Driving | Flexible | 07/24/2019 | Concrete | Aggregate | 6:58:05 | 117300 | Clay | Rutting | Inside | 0.1109 | 0 | 0.006 | 0 | -3.9992 | 0 |  | 08/15/2017 |  | MnROAD Original - Interstate 94 | 463287 | 708
985-D-2017 | 985 | Driving | Flexible | 07/24/2019 | Concrete | Aggregate | 6:57:23 | 117350 | Clay | Rutting | Outside | 0.0711 | 0 | 0.0025 | 0 | -8.3534 | 0 |  | 08/15/2017 |  | MnROAD Original - Interstate 94 | 463287 | 708
985-D-2017 | 985 | Driving | Flexible | 07/24/2019 | Concrete | Aggregate | 6:57:23 | 117350 | Clay | Rutting | Inside | 0.0618 | 0 | 0.0018 | 0 | -4.3534 | 0 |  | 08/15/2017 |  | MnROAD Original - Interstate 94 | 463287 | 708
985-D-2017 | 985 | Driving | Flexible | 07/24/2019 | Concrete | Aggregate | 6:56:34 | 117400 | Clay | Rutting | Outside | 0.1081 | 0.0161 | 0.0002 | 0 | -8.52 | -11.9575 |  | 08/15/2017 |  | MnROAD Original - Interstate 94 | 463287 | 708
985-D-2017 | 985 | Driving | Flexible | 07/24/2019 | Concrete | Aggregate | 6:56:33 | 117400 | Clay | Rutting | Inside | 0.0953 | 0 | 0.0001 | 0 | -3.9784 | 0 |  | 08/15/2017 |  | MnROAD Original - Interstate 94 | 463287 | 708
985-D-2017 | 985 | Driving | Flexible | 07/24/2019 | Concrete | Aggregate | 6:55:45 | 117450 | Clay | Rutting | Outside | 0.078 | 0 | 0.0006 | 0 | -8.2909 | 0 |  | 08/15/2017 |  | MnROAD Original - Interstate 94 | 463287 | 708
985-D-2017 | 985 | Driving | Flexible | 07/24/2019 | Concrete | Aggregate | 6:55:45 | 117450 | Clay | Rutting | Inside | 0.076 | 0 | 0.0005 | 0 | -3.9575 | 0 |  | 08/15/2017 |  | MnROAD Original - Interstate 94 | 463287 | 708
985-D-2017 | 985 | Driving | Flexible | 07/24/2019 | Concrete | Aggregate | 6:55:11 | 117500 | Clay | Rutting | Outside | 0.077 | 0 | 0.0047 | 0 | -8.3742 | 0 |  | 08/15/2017 |  | MnROAD Original - Interstate 94 | 463287 | 708
985-D-2017 | 985 | Driving | Flexible | 07/24/2019 | Concrete | Aggregate | 6:55:11 | 117500 | Clay | Rutting | Inside | 0.0629 | 0 | 0.0033 | 0 | -3.645 | 0 |  | 08/15/2017 |  | MnROAD Original - Interstate 94 | 463287 | 708
985-P-2017 | 985 | Passing | Flexible | 07/24/2019 | Concrete | Aggregate | 7:03:13 | 117050 | Clay | Rutting | Inside | 0.0512 | 0 | 0.0016 | 0 | 4.3325 | 0 |  | 08/15/2017 |  | MnROAD Original - Interstate 94 | 128228 | 708
985-P-2017 | 985 | Passing | Flexible | 07/24/2019 | Concrete | Aggregate | 7:05:44 | 117200 | Clay | Rutting | Inside | 0.0637 | 0 | 0.0057 | 0 | 4.8117 | 0 |  | 08/15/2017 |  | MnROAD Original - Interstate 94 | 128228 | 708
985-P-2017 | 985 | Passing | Flexible | 07/24/2019 | Concrete | Aggregate | 7:11:01 | 117550 | Clay | Rutting | Outside | 0.0379 | 0 | 0.0004 | 0 | 9.2284 | 0 |  | 08/15/2017 |  | MnROAD Original - Interstate 94 | 128228 | 708
985-P-2017 | 985 | Passing | Flexible | 07/24/2019 | Concrete | Aggregate | 7:11:01 | 117550 | Clay | Rutting | Inside | 0.0783 | 0 | 0.001 | 0 | 3.9367 | 0 |  | 08/15/2017 |  | MnROAD Original - Interstate 94 | 128228 | 708
985-P-2017 | 985 | Passing | Flexible | 07/24/2019 | Concrete | Aggregate | 7:10:03 | 117500 | Clay | Rutting | Outside | 0.0471 | 0 | 0.0129 | 0 | 8.5409 | 0 |  | 08/15/2017 |  | MnROAD Original - Interstate 94 | 128228 | 708
985-P-2017 | 985 | Passing | Flexible | 07/24/2019 | Concrete | Aggregate | 7:10:03 | 117500 | Clay | Rutting | Inside | 0.0501 | 0 | 0.0179 | 0 | 3.9992 | 0 |  | 08/15/2017 |  | MnROAD Original - Interstate 94 | 128228 | 708
985-P-2017 | 985 | Passing | Flexible | 07/24/2019 | Concrete | Aggregate | 7:09:18 | 117450 | Clay | Rutting | Outside | 0.0371 | 0 | 0.003 | 0 | 8.4784 | 0 |  | 08/15/2017 |  | MnROAD Original - Interstate 94 | 128228 | 708
985-P-2017 | 985 | Passing | Flexible | 07/24/2019 | Concrete | Aggregate | 7:09:18 | 117450 | Clay | Rutting | Inside | 0.0673 | 0 | 0.0084 | 0 | 3.8117 | 0 |  | 08/15/2017 |  | MnROAD Original - Interstate 94 | 128228 | 708
985-P-2017 | 985 | Passing | Flexible | 07/24/2019 | Concrete | Aggregate | 7:08:29 | 117400 | Clay | Rutting | Outside | 0.0151 | 0 | 0.0001 | 0 | 9.2284 | 0 |  | 08/15/2017 |  | MnROAD Original - Interstate 94 | 128228 | 708
985-P-2017 | 985 | Passing | Flexible | 07/24/2019 | Concrete | Aggregate | 7:08:29 | 117400 | Clay | Rutting | Inside | 0.0371 | 0 | 0.0007 | 0 | 3.3117 | 0 |  | 08/15/2017 |  | MnROAD Original - Interstate 94 | 128228 | 708
985-P-2017 | 985 | Passing | Flexible | 07/24/2019 | Concrete | Aggregate | 7:07:54 | 117350 | Clay | Rutting | Outside | 0.036 | 0 | 0.001 | 0 | 8.4159 | 0 |  | 08/15/2017 |  | MnROAD Original - Interstate 94 | 128228 | 708
985-P-2017 | 985 | Passing | Flexible | 07/24/2019 | Concrete | Aggregate | 7:07:54 | 117350 | Clay | Rutting | Inside | 0.0845 | 0 | 0.0033 | 0 | 3.77 | 0 |  | 08/15/2017 |  | MnROAD Original - Interstate 94 | 128228 | 708
985-P-2017 | 985 | Passing | Flexible | 07/24/2019 | Concrete | Aggregate | 7:07:22 | 117300 | Clay | Rutting | Outside | 0.0504 | 0 | 0.0176 | 0 | 8.3117 | 0 |  | 08/15/2017 |  | MnROAD Original - Interstate 94 | 128228 | 708
985-P-2017 | 985 | Passing | Flexible | 07/24/2019 | Concrete | Aggregate | 7:07:22 | 117300 | Clay | Rutting | Inside | 0.089 | 0 | 0.0497 | 0 | 4.8325 | 0 |  | 08/15/2017 |  | MnROAD Original - Interstate 94 | 128228 | 708
985-P-2017 | 985 | Passing | Flexible | 07/24/2019 | Concrete | Aggregate | 7:06:36 | 117250 | Clay | Rutting | Outside | 0.0393 | 0 | 0.0002 | 0 | 8.4992 | 0 |  | 08/15/2017 |  | MnROAD Original - Interstate 94 | 128228 | 708
985-P-2017 | 985 | Passing | Flexible | 07/24/2019 | Concrete | Aggregate | 7:06:36 | 117250 | Clay | Rutting | Inside | 0.0632 | 0 | 0.0005 | 0 | 4.3742 | 0 |  | 08/15/2017 |  | MnROAD Original - Interstate 94 | 128228 | 708
985-D-2017 | 985 | Driving | Flexible | 05/31/2018 | Concrete | Aggregate | 12:44:43 | 117050 | Clay | Rutting | Inside | 0.0778 | 0 | 0.0065 | 0 | -4.1038 | 0 |  | 08/15/2017 |  | MnROAD Original - Interstate 94 | 227666 | 289
985-D-2017 | 985 | Driving | Flexible | 05/31/2018 | Concrete | Aggregate | 12:44:43 | 117050 | Clay | Rutting | Outside | 0.044 | 0 | 0.0026 | 0 | -9.333 | 0 |  | 08/15/2017 |  | MnROAD Original - Interstate 94 | 227666 | 289
985-D-2017 | 985 | Driving | Flexible | 05/31/2018 | Concrete | Aggregate | 12:33:14 | 117550 | Clay | Rutting | Inside | 0.0852 | 0 | 0.0122 | 0 | -3.8122 | 0 |  | 08/15/2017 |  | MnROAD Original - Interstate 94 | 227666 | 289
985-D-2017 | 985 | Driving | Flexible | 05/31/2018 | Concrete | Aggregate | 12:33:14 | 117550 | Clay | Rutting | Outside | 0.0712 | 0 | 0.0066 | 0 | -8.6455 | 0 |  | 08/15/2017 |  | MnROAD Original - Interstate 94 | 227666 | 289
985-D-2017 | 985 | Driving | Flexible | 05/31/2018 | Concrete | Aggregate | 12:34:24 | 117500 | Clay | Rutting | Inside | 0.317 | 0 | 0.0278 | 0 | -0.6247 | 0 |  | 08/15/2017 |  | MnROAD Original - Interstate 94 | 227666 | 289
985-D-2017 | 985 | Driving | Flexible | 05/31/2018 | Concrete | Aggregate | 12:34:24 | 117500 | Clay | Rutting | Outside | 0.0486 | 0 | 0.0042 | 0 | -8.8747 | 0 |  | 08/15/2017 |  | MnROAD Original - Interstate 94 | 227666 | 289
985-D-2017 | 985 | Driving | Flexible | 05/31/2018 | Concrete | Aggregate | 12:35:23 | 117450 | Clay | Rutting | Inside | 0.073 | 0 | 0.0004 | 0 | -4.2913 | 0 |  | 08/15/2017 |  | MnROAD Original - Interstate 94 | 227666 | 289
985-D-2017 | 985 | Driving | Flexible | 05/31/2018 | Concrete | Aggregate | 12:35:23 | 117450 | Clay | Rutting | Outside | 0.0579 | 0 | 0.0003 | 0 | -9.4788 | 0 |  | 08/15/2017 |  | MnROAD Original - Interstate 94 | 227666 | 289
985-D-2017 | 985 | Driving | Flexible | 05/31/2018 | Concrete | Aggregate | 12:36:31 | 117400 | Clay | Rutting | Inside | 0.1393 | 0 | 0.0401 | 0 | -3.9372 | 0 |  | 08/15/2017 |  | MnROAD Original - Interstate 94 | 227666 | 289
985-D-2017 | 985 | Driving | Flexible | 05/31/2018 | Concrete | Aggregate | 12:36:31 | 117400 | Clay | Rutting | Outside | 0.0804 | 0 | 0.0186 | 0 | -9.3955 | 0 |  | 08/15/2017 |  | MnROAD Original - Interstate 94 | 227666 | 289
985-D-2017 | 985 | Driving | Flexible | 05/31/2018 | Concrete | Aggregate | 12:37:31 | 117350 | Clay | Rutting | Inside | 0.074 | 0 | 0.0049 | 0 | -4.1663 | 0 |  | 08/15/2017 |  | MnROAD Original - Interstate 94 | 227666 | 289
985-D-2017 | 985 | Driving | Flexible | 05/31/2018 | Concrete | Aggregate | 12:37:31 | 117350 | Clay | Rutting | Outside | 0.0633 | 0 | 0.006 | 0 | -9.9163 | 0 |  | 08/15/2017 |  | MnROAD Original - Interstate 94 | 227666 | 289
985-D-2017 | 985 | Driving | Flexible | 05/31/2018 | Concrete | Aggregate | 12:38:37 | 117300 | Clay | Rutting | Inside | 0.0841 | 0 | 0.0029 | 0 | -3.8747 | 0 |  | 08/15/2017 |  | MnROAD Original - Interstate 94 | 227666 | 289
985-D-2017 | 985 | Driving | Flexible | 05/31/2018 | Concrete | Aggregate | 12:38:37 | 117300 | Clay | Rutting | Outside | 0.0592 | 0 | 0.0018 | 0 | -8.958 | 0 |  | 08/15/2017 |  | MnROAD Original - Interstate 94 | 227666 | 289
985-D-2017 | 985 | Driving | Flexible | 05/31/2018 | Concrete | Aggregate | 12:39:50 | 117250 | Clay | Rutting | Inside | 0.0942 | 0 | 0.0027 | 0 | -4.4997 | 0 |  | 08/15/2017 |  | MnROAD Original - Interstate 94 | 227666 | 289
985-D-2017 | 985 | Driving | Flexible | 05/31/2018 | Concrete | Aggregate | 12:39:50 | 117250 | Clay | Rutting | Outside | 0.0415 | 0 | 0.0014 | 0 | -9.4788 | 0 |  | 08/15/2017 |  | MnROAD Original - Interstate 94 | 227666 | 289
985-D-2017 | 985 | Driving | Flexible | 05/31/2018 | Concrete | Aggregate | 12:41:05 | 117200 | Clay | Rutting | Inside | 0.4919 | 0 | 0.0012 | 0 | -0.3122 | 0 |  | 08/15/2017 |  | MnROAD Original - Interstate 94 | 227666 | 289
985-D-2017 | 985 | Driving | Flexible | 05/31/2018 | Concrete | Aggregate | 12:41:05 | 117200 | Clay | Rutting | Outside | 0.0427 | 0 | 0.0001 | 0 | -9.3747 | 0 |  | 08/15/2017 |  | MnROAD Original - Interstate 94 | 227666 | 289
985-D-2017 | 985 | Driving | Flexible | 05/31/2018 | Concrete | Aggregate | 12:42:06 | 117150 | Clay | Rutting | Inside | 0.1316 | 0 | 0.0054 | 0 | -0.6038 | 0 |  | 08/15/2017 |  | MnROAD Original - Interstate 94 | 227666 | 289
985-D-2017 | 985 | Driving | Flexible | 05/31/2018 | Concrete | Aggregate | 12:42:06 | 117150 | Clay | Rutting | Outside | 0.0439 | 0 | 0.0012 | 0 | -9.4788 | 0 |  | 08/15/2017 |  | MnROAD Original - Interstate 94 | 227666 | 289
985-D-2017 | 985 | Driving | Flexible | 05/31/2018 | Concrete | Aggregate | 12:43:10 | 117100 | Clay | Rutting | Inside | 0.071 | 0 | 0.0022 | 0 | -4.1038 | 0 |  | 08/15/2017 |  | MnROAD Original - Interstate 94 | 227666 | 289
985-D-2017 | 985 | Driving | Flexible | 05/31/2018 | Concrete | Aggregate | 12:43:10 | 117100 | Clay | Rutting | Outside | 0.0888 | 0 | 0.0039 | 0 | -9.7288 | 0 |  | 08/15/2017 |  | MnROAD Original - Interstate 94 | 227666 | 289
985-P-2017 | 985 | Passing | Flexible | 05/31/2018 | Concrete | Aggregate | 12:46:34 | 117050 | Clay | Rutting | Inside | 0.0837 | 0 | 0.005 | 0 | 4.083 | 0 |  | 08/15/2017 |  | MnROAD Original - Interstate 94 | 40527 | 289
985-P-2017 | 985 | Passing | Flexible | 05/31/2018 | Concrete | Aggregate | 12:58:47 | 117550 | Clay | Rutting | Outside | 0.0261 | 0 | 0.0017 | 0 | 9.3747 | 0 |  | 08/15/2017 |  | MnROAD Original - Interstate 94 | 40527 | 289
985-P-2017 | 985 | Passing | Flexible | 05/31/2018 | Concrete | Aggregate | 12:47:50 | 117100 | Clay | Rutting | Inside | 0.076 | 0 | 0.0063 | 0 | 3.833 | 0 |  | 08/15/2017 |  | MnROAD Original - Interstate 94 | 40527 | 289
985-P-2017 | 985 | Passing | Flexible | 05/31/2018 | Concrete | Aggregate | 12:47:50 | 117100 | Clay | Rutting | Outside | 0.0228 | 0 | 0.0013 | 0 | 9.4163 | 0 |  | 08/15/2017 |  | MnROAD Original - Interstate 94 | 40527 | 289
985-P-2017 | 985 | Passing | Flexible | 05/31/2018 | Concrete | Aggregate | 12:49:36 | 117150 | Clay | Rutting | Inside | 0.0202 | 0 | 0.0028 | 0 | 3.1872 | 0 |  | 08/15/2017 |  | MnROAD Original - Interstate 94 | 40527 | 289
985-P-2017 | 985 | Passing | Flexible | 05/31/2018 | Concrete | Aggregate | 12:49:36 | 117150 | Clay | Rutting | Outside | 0.0173 | 0 | 0.0014 | 0 | 8.8955 | 0 |  | 08/15/2017 |  | MnROAD Original - Interstate 94 | 40527 | 289
985-P-2017 | 985 | Passing | Flexible | 05/31/2018 | Concrete | Aggregate | 12:50:35 | 117200 | Clay | Rutting | Inside | 0.0506 | 0 | 0.0117 | 0 | 4.6872 | 0 |  | 08/15/2017 |  | MnROAD Original - Interstate 94 | 40527 | 289
985-P-2017 | 985 | Passing | Flexible | 07/24/2019 | Concrete | Aggregate | 7:05:44 | 117200 | Clay | Rutting | Outside | 0.036 | 0 | 0.0029 | 0 | 9.0617 | 0 |  | 08/15/2017 |  | MnROAD Original - Interstate 94 | 128228 | 708
985-P-2017 | 985 | Passing | Flexible | 07/24/2019 | Concrete | Aggregate | 7:04:49 | 117150 | Clay | Rutting | Inside | 0.0328 | 0 | 0.0018 | 0 | 3.3534 | 0 |  | 08/15/2017 |  | MnROAD Original - Interstate 94 | 128228 | 708
985-P-2017 | 985 | Passing | Flexible | 07/24/2019 | Concrete | Aggregate | 7:04:03 | 117100 | Clay | Rutting | Outside | 0.0448 | 0 | 0.0051 | 0 | 8.6034 | 0 |  | 08/15/2017 |  | MnROAD Original - Interstate 94 | 128228 | 708
985-P-2017 | 985 | Passing | Flexible | 07/24/2019 | Concrete | Aggregate | 7:04:03 | 117100 | Clay | Rutting | Inside | 0.0911 | 0 | 0.0145 | 0 | 3.9159 | 0 |  | 08/15/2017 |  | MnROAD Original - Interstate 94 | 128228 | 708
985-P-2017 | 985 | Passing | Flexible | 07/24/2019 | Concrete | Aggregate | 7:03:13 | 117050 | Clay | Rutting | Outside | 0.0497 | 0 | 0.0012 | 0 | 8.52 | 0 |  | 08/15/2017 |  | MnROAD Original - Interstate 94 | 128228 | 708
985-P-2017 | 985 | Passing | Flexible | 07/24/2019 | Concrete | Aggregate | 7:04:49 | 117150 | Clay | Rutting | Outside | 0.0835 | 0 | 0.0021 | 0 | 9.2284 | 0 |  | 08/15/2017 |  | MnROAD Original - Interstate 94 | 128228 | 708
985-P-2017 | 985 | Passing | Flexible | 05/31/2018 | Concrete | Aggregate | 12:50:35 | 117200 | Clay | Rutting | Outside | 0.1813 | 0.166 | 0.0417 | 0.0067 | 10.8747 | 10.8747 |  | 08/15/2017 |  | MnROAD Original - Interstate 94 | 40527 | 289
985-P-2017 | 985 | Passing | Flexible | 05/31/2018 | Concrete | Aggregate | 12:52:10 | 117250 | Clay | Rutting | Inside | 0.0684 | 0 | 0.0014 | 0 | 3.9163 | 0 |  | 08/15/2017 |  | MnROAD Original - Interstate 94 | 40527 | 289
985-P-2017 | 985 | Passing | Flexible | 05/31/2018 | Concrete | Aggregate | 12:52:10 | 117250 | Clay | Rutting | Outside | 0.0352 | 0 | 0.0005 | 0 | 9.2497 | 0 |  | 08/15/2017 |  | MnROAD Original - Interstate 94 | 40527 | 289
985-P-2017 | 985 | Passing | Flexible | 05/31/2018 | Concrete | Aggregate | 12:53:09 | 117300 | Clay | Rutting | Inside | 0.0824 | 0 | 0.0194 | 0 | 1.3747 | 0 |  | 08/15/2017 |  | MnROAD Original - Interstate 94 | 40527 | 289
985-P-2017 | 985 | Passing | Flexible | 05/31/2018 | Concrete | Aggregate | 12:53:09 | 117300 | Clay | Rutting | Outside | 0.0932 | 0.0702 | 0.0141 | 0.001 | 10.083 | 10.2497 |  | 08/15/2017 |  | MnROAD Original - Interstate 94 | 40527 | 289
985-P-2017 | 985 | Passing | Flexible | 05/31/2018 | Concrete | Aggregate | 12:54:09 | 117350 | Clay | Rutting | Inside | 0.8538 | 0.5564 | 0 | 0 | 4.1663 | 4.3122 |  | 08/15/2017 |  | MnROAD Original - Interstate 94 | 40527 | 289
985-P-2017 | 985 | Passing | Flexible | 05/31/2018 | Concrete | Aggregate | 12:54:09 | 117350 | Clay | Rutting | Outside | 0.3671 | 0.3426 | 0 | 0 | 10.7497 | 10.9997 |  | 08/15/2017 |  | MnROAD Original - Interstate 94 | 40527 | 289
986-P-2017 | 986 | Passing | Flexible | 05/31/2018 | Concrete | Aggregate | 13:22:03 | 116700 | Clay | Rutting | Inside | 0.5506 | 0 | 0.0601 | 0 | 0.3122 | 0 |  | 08/15/2017 |  | MnROAD Original - Interstate 94 | 40527 | 289
986-P-2017 | 986 | Passing | Flexible | 05/31/2018 | Concrete | Aggregate | 13:22:03 | 116700 | Clay | Rutting | Outside | 0 | 0 | 0 | 0 | 0 | 0 |  | 08/15/2017 |  | MnROAD Original - Interstate 94 | 40527 | 289
986-P-2017 | 986 | Passing | Flexible | 05/31/2018 | Concrete | Aggregate | 13:23:05 | 116750 | Clay | Rutting | Inside | 0.0238 | 0.017 | 0.0003 | 0.0001 | 3.8747 | 3.9372 |  | 08/15/2017 |  | MnROAD Original - Interstate 94 | 40527 | 289
986-P-2017 | 986 | Passing | Flexible | 05/31/2018 | Concrete | Aggregate | 13:23:05 | 116750 | Clay | Rutting | Outside | 0.0052 | 0 | 0 | 0 | 9.7705 | 0 |  | 08/15/2017 |  | MnROAD Original - Interstate 94 | 40527 | 289
986-P-2017 | 986 | Passing | Flexible | 05/31/2018 | Concrete | Aggregate | 13:24:00 | 116800 | Clay | Rutting | Inside | 0.1858 | 0.1196 | 0.0027 | 0.0011 | 1.9788 | 1.9788 |  | 08/15/2017 |  | MnROAD Original - Interstate 94 | 40527 | 289
986-P-2017 | 986 | Passing | Flexible | 05/31/2018 | Concrete | Aggregate | 13:24:00 | 116800 | Clay | Rutting | Outside | 0.6241 | 0.607 | 0.0068 | 0.0032 | 10.4788 | 10.4997 |  | 08/15/2017 |  | MnROAD Original - Interstate 94 | 40527 | 289
986-P-2017 | 986 | Passing | Flexible | 05/31/2018 | Concrete | Aggregate | 13:25:11 | 116850 | Clay | Rutting | Inside | 0.0013 | 0 | 0 | 0 | 3.1247 | 0 |  | 08/15/2017 |  | MnROAD Original - Interstate 94 | 40527 | 289
986-P-2017 | 986 | Passing | Flexible | 05/31/2018 | Concrete | Aggregate | 13:25:11 | 116850 | Clay | Rutting | Outside | 0.0325 | 0 | 0.0056 | 0 | 7.5205 | 0 |  | 08/15/2017 |  | MnROAD Original - Interstate 94 | 40527 | 289
986-P-2017 | 986 | Passing | Flexible | 05/31/2018 | Concrete | Aggregate | 13:26:01 | 116900 | Clay | Rutting | Inside | 0 | 0 | 0 | 0 | 3.083 | 0 |  | 08/15/2017 |  | MnROAD Original - Interstate 94 | 40527 | 289
986-P-2017 | 986 | Passing | Flexible | 05/31/2018 | Concrete | Aggregate | 13:26:01 | 116900 | Clay | Rutting | Outside | 0.0182 | 0 | 0.002 | 0 | 9.833 | 0 |  | 08/15/2017 |  | MnROAD Original - Interstate 94 | 40527 | 289
986-P-2017 | 986 | Passing | Flexible | 05/31/2018 | Concrete | Aggregate | 13:26:51 | 116950 | Clay | Rutting | Inside | 0.0223 | 0.0075 | 0 | 0 | 2.4997 | 2.5413 |  | 08/15/2017 |  | MnROAD Original - Interstate 94 | 40527 | 289
986-P-2017 | 986 | Passing | Flexible | 05/31/2018 | Concrete | Aggregate | 13:17:08 | 116450 | Clay | Rutting | Outside | 0.0294 | 0 | 0.0002 | 0 | 8.6038 | 0 |  | 08/15/2017 |  | MnROAD Original - Interstate 94 | 40527 | 289
986-D-2017 | 986 | Driving | Flexible | 07/24/2019 | Concrete | Aggregate | 7:13:46 | 116950 | Clay | Rutting | Inside | 0.0924 | 0 | 0.009 | 0 | -4.1242 | 0 |  | 08/15/2017 |  | MnROAD Original - Interstate 94 | 463287 | 708
986-D-2017 | 986 | Driving | Flexible | 07/24/2019 | Concrete | Aggregate | 7:13:46 | 116950 | Clay | Rutting | Outside | 0.0313 | 0 | 0.0028 | 0 | -8.9159 | 0 |  | 08/15/2017 |  | MnROAD Original - Interstate 94 | 463287 | 708
986-D-2017 | 986 | Driving | Flexible | 07/24/2019 | Concrete | Aggregate | 7:21:25 | 116450 | Clay | Rutting | Outside | 0.0442 | 0 | 0.0002 | 0 | -9.2909 | 0 |  | 08/15/2017 |  | MnROAD Original - Interstate 94 | 463287 | 708
986-P-2017 | 986 | Passing | Flexible | 07/24/2019 | Concrete | Aggregate | 7:26:42 | 116650 | Clay | Rutting | Inside | 0.0408 | 0.0042 | 0.0028 | 0 | 3.6867 | 4.2492 |  | 08/15/2017 |  | MnROAD Original - Interstate 94 | 128228 | 708
986-P-2017 | 986 | Passing | Flexible | 07/24/2019 | Concrete | Aggregate | 7:25:46 | 116600 | Clay | Rutting | Outside | 0.0267 | 0 | 0.0002 | 0 | 8.6034 | 0 |  | 08/15/2017 |  | MnROAD Original - Interstate 94 | 128228 | 708
986-P-2017 | 986 | Passing | Flexible | 07/24/2019 | Concrete | Aggregate | 7:25:46 | 116600 | Clay | Rutting | Inside | 0.0217 | 0 | 0.0001 | 0 | 3.895 | 0 |  | 08/15/2017 |  | MnROAD Original - Interstate 94 | 128228 | 708
986-P-2017 | 986 | Passing | Flexible | 07/24/2019 | Concrete | Aggregate | 7:25:14 | 116550 | Clay | Rutting | Outside | 0.0248 | 0 | 0.001 | 0 | 8.3117 | 0 |  | 08/15/2017 |  | MnROAD Original - Interstate 94 | 128228 | 708
986-P-2017 | 986 | Passing | Flexible | 07/24/2019 | Concrete | Aggregate | 7:25:14 | 116550 | Clay | Rutting | Inside | 0.0218 | 0 | 0.0009 | 0 | 3.645 | 0 |  | 08/15/2017 |  | MnROAD Original - Interstate 94 | 128228 | 708
986-P-2017 | 986 | Passing | Flexible | 07/24/2019 | Concrete | Aggregate | 7:23:36 | 116500 | Clay | Rutting | Outside | 0.0181 | 0 | 0.0028 | 0 | 8.4367 | 0 |  | 08/15/2017 |  | MnROAD Original - Interstate 94 | 128228 | 708
986-P-2017 | 986 | Passing | Flexible | 07/24/2019 | Concrete | Aggregate | 7:23:36 | 116500 | Clay | Rutting | Inside | 0.031 | 0 | 0.0043 | 0 | 3.77 | 0 |  | 08/15/2017 |  | MnROAD Original - Interstate 94 | 128228 | 708
986-P-2017 | 986 | Passing | Flexible | 07/24/2019 | Concrete | Aggregate | 7:22:24 | 116450 | Clay | Rutting | Outside | 0.0775 | 0 | 0.0043 | 0 | 8.4575 | 0 |  | 08/15/2017 |  | MnROAD Original - Interstate 94 | 128228 | 708
986-P-2017 | 986 | Passing | Flexible | 07/24/2019 | Concrete | Aggregate | 7:31:14 | 116950 | Clay | Rutting | Inside | 0.0446 | 0 | 0.0004 | 0 | 3.9784 | 0 |  | 08/15/2017 |  | MnROAD Original - Interstate 94 | 128228 | 708
986-D-2017 | 986 | Driving | Flexible | 07/24/2019 | Concrete | Aggregate | 7:21:25 | 116450 | Clay | Rutting | Inside | 0.0685 | 0 | 0.0004 | 0 | -3.9367 | 0 |  | 08/15/2017 |  | MnROAD Original - Interstate 94 | 463287 | 708
986-D-2017 | 986 | Driving | Flexible | 07/24/2019 | Concrete | Aggregate | 7:20:41 | 116500 | Clay | Rutting | Outside | 0.0616 | 0 | 0.0015 | 0 | -9.77 | 0 |  | 08/15/2017 |  | MnROAD Original - Interstate 94 | 463287 | 708
986-D-2017 | 986 | Driving | Flexible | 07/24/2019 | Concrete | Aggregate | 7:20:41 | 116500 | Clay | Rutting | Inside | 0.0894 | 0 | 0.003 | 0 | -3.9575 | 0 |  | 08/15/2017 |  | MnROAD Original - Interstate 94 | 463287 | 708
986-D-2017 | 986 | Driving | Flexible | 07/24/2019 | Concrete | Aggregate | 7:19:46 | 116550 | Clay | Rutting | Outside | 0.0616 | 0 | 0.0056 | 0 | -9.2075 | 0 |  | 08/15/2017 |  | MnROAD Original - Interstate 94 | 463287 | 708
986-D-2017 | 986 | Driving | Flexible | 07/24/2019 | Concrete | Aggregate | 7:19:46 | 116550 | Clay | Rutting | Inside | 0.0895 | 0 | 0.0075 | 0 | -3.8117 | 0 |  | 08/15/2017 |  | MnROAD Original - Interstate 94 | 463287 | 708
986-D-2017 | 986 | Driving | Flexible | 07/24/2019 | Concrete | Aggregate | 7:19:09 | 116600 | Clay | Rutting | Outside | 0.0534 | 0 | 0.0067 | 0 | -8.7075 | 0 |  | 08/15/2017 |  | MnROAD Original - Interstate 94 | 463287 | 708
986-D-2017 | 986 | Driving | Flexible | 07/24/2019 | Concrete | Aggregate | 7:19:09 | 116600 | Clay | Rutting | Inside | 0.0803 | 0 | 0.0098 | 0 | -3.9575 | 0 |  | 08/15/2017 |  | MnROAD Original - Interstate 94 | 463287 | 708
986-D-2017 | 986 | Driving | Flexible | 07/24/2019 | Concrete | Aggregate | 7:18:21 | 116650 | Clay | Rutting | Outside | 0.0298 | 0 | 0.0002 | 0 | -9.3534 | 0 |  | 08/15/2017 |  | MnROAD Original - Interstate 94 | 463287 | 708
986-D-2017 | 986 | Driving | Flexible | 07/24/2019 | Concrete | Aggregate | 7:18:21 | 116650 | Clay | Rutting | Inside | 0.0656 | 0 | 0.0005 | 0 | -3.9992 | 0 |  | 08/15/2017 |  | MnROAD Original - Interstate 94 | 463287 | 708
986-D-2017 | 986 | Driving | Flexible | 07/24/2019 | Concrete | Aggregate | 7:17:30 | 116700 | Clay | Rutting | Outside | 0.0275 | 0 | 0.0048 | 0 | -8.9367 | 0 |  | 08/15/2017 |  | MnROAD Original - Interstate 94 | 463287 | 708
986-D-2017 | 986 | Driving | Flexible | 07/24/2019 | Concrete | Aggregate | 7:17:30 | 116700 | Clay | Rutting | Inside | 0.0799 | 0 | 0.0247 | 0 | -3.9575 | 0 |  | 08/15/2017 |  | MnROAD Original - Interstate 94 | 463287 | 708
986-D-2017 | 986 | Driving | Flexible | 07/24/2019 | Concrete | Aggregate | 7:16:45 | 116750 | Clay | Rutting | Outside | 0.0227 | 0 | 0.0003 | 0 | -9.1034 | 0 |  | 08/15/2017 |  | MnROAD Original - Interstate 94 | 463287 | 708
986-D-2017 | 986 | Driving | Flexible | 07/24/2019 | Concrete | Aggregate | 7:16:45 | 116750 | Clay | Rutting | Inside | 0.0989 | 0 | 0.0014 | 0 | -3.8742 | 0 |  | 08/15/2017 |  | MnROAD Original - Interstate 94 | 463287 | 708
986-D-2017 | 986 | Driving | Flexible | 07/24/2019 | Concrete | Aggregate | 7:16:09 | 116800 | Clay | Rutting | Outside | 0.0294 | 0 | 0.0046 | 0 | -8.8534 | 0 |  | 08/15/2017 |  | MnROAD Original - Interstate 94 | 463287 | 708
986-D-2017 | 986 | Driving | Flexible | 07/24/2019 | Concrete | Aggregate | 7:16:09 | 116800 | Clay | Rutting | Inside | 0.1204 | 0 | 0.0319 | 0 | -3.9159 | 0 |  | 08/15/2017 |  | MnROAD Original - Interstate 94 | 463287 | 708
986-D-2017 | 986 | Driving | Flexible | 07/24/2019 | Concrete | Aggregate | 7:15:30 | 116850 | Clay | Rutting | Outside | 0.0235 | 0 | 0.0015 | 0 | -9.0617 | 0 |  | 08/15/2017 |  | MnROAD Original - Interstate 94 | 463287 | 708
986-D-2017 | 986 | Driving | Flexible | 07/24/2019 | Concrete | Aggregate | 7:15:30 | 116850 | Clay | Rutting | Inside | 0.4813 | 0 | 0.0004 | 0 | -2.9992 | 0 |  | 08/15/2017 |  | MnROAD Original - Interstate 94 | 463287 | 708
986-D-2017 | 986 | Driving | Flexible | 07/24/2019 | Concrete | Aggregate | 7:14:34 | 116900 | Clay | Rutting | Outside | 0.1317 | 0.1263 | 0.001 | 0.0002 | -10.1242 | -10.1242 |  | 08/15/2017 |  | MnROAD Original - Interstate 94 | 463287 | 708
986-D-2017 | 986 | Driving | Flexible | 07/24/2019 | Concrete | Aggregate | 7:14:34 | 116900 | Clay | Rutting | Inside | 0.086 | 0 | 0.0008 | 0 | -4.0409 | 0 |  | 08/15/2017 |  | MnROAD Original - Interstate 94 | 463287 | 708
986-P-2017 | 986 | Passing | Flexible | 07/24/2019 | Concrete | Aggregate | 7:22:24 | 116450 | Clay | Rutting | Inside | 0.1676 | 0 | 0.0001 | 0 | 2.9992 | 0 |  | 08/15/2017 |  | MnROAD Original - Interstate 94 | 128228 | 708
986-P-2017 | 986 | Passing | Flexible | 07/24/2019 | Concrete | Aggregate | 7:31:14 | 116950 | Clay | Rutting | Outside | 0.0516 | 0 | 0.0006 | 0 | 8.4575 | 0 |  | 08/15/2017 |  | MnROAD Original - Interstate 94 | 128228 | 708
986-P-2017 | 986 | Passing | Flexible | 07/24/2019 | Concrete | Aggregate | 7:30:34 | 116900 | Clay | Rutting | Outside | 0.068 | 0 | 0.0002 | 0 | 9.9784 | 0 |  | 08/15/2017 |  | MnROAD Original - Interstate 94 | 128228 | 708
986-D-2017 | 986 | Driving | Flexible | 05/31/2018 | Concrete | Aggregate | 13:15:21 | 116450 | Clay | Rutting | Inside | 0.0555 | 0 | 0.0019 | 0 | -4.083 | 0 |  | 08/15/2017 |  | MnROAD Original - Interstate 94 | 227666 | 289
986-D-2017 | 986 | Driving | Flexible | 05/31/2018 | Concrete | Aggregate | 13:15:21 | 116450 | Clay | Rutting | Outside | 0.024 | 0 | 0.0005 | 0 | -7.6872 | 0 |  | 08/15/2017 |  | MnROAD Original - Interstate 94 | 227666 | 289
986-D-2017 | 986 | Driving | Flexible | 05/31/2018 | Concrete | Aggregate | 13:03:54 | 116950 | Clay | Rutting | Inside | 0.0448 | 0 | 0.0026 | 0 | -3.9372 | 0 |  | 08/15/2017 |  | MnROAD Original - Interstate 94 | 227666 | 289
986-D-2017 | 986 | Driving | Flexible | 05/31/2018 | Concrete | Aggregate | 13:03:54 | 116950 | Clay | Rutting | Outside | 0.0158 | 0 | 0.0004 | 0 | -9.8122 | 0 |  | 08/15/2017 |  | MnROAD Original - Interstate 94 | 227666 | 289
986-D-2017 | 986 | Driving | Flexible | 05/31/2018 | Concrete | Aggregate | 13:05:06 | 116900 | Clay | Rutting | Inside | 0.0954 | 0 | 0.0052 | 0 | -3.8955 | 0 |  | 08/15/2017 |  | MnROAD Original - Interstate 94 | 227666 | 289
986-P-2017 | 986 | Passing | Flexible | 07/24/2019 | Concrete | Aggregate | 7:30:34 | 116900 | Clay | Rutting | Inside | 0.0315 | 0 | 0.0001 | 0 | 3.9992 | 0 |  | 08/15/2017 |  | MnROAD Original - Interstate 94 | 128228 | 708
986-P-2017 | 986 | Passing | Flexible | 07/24/2019 | Concrete | Aggregate | 7:29:51 | 116850 | Clay | Rutting | Outside | 0.0494 | 0 | 0.0022 | 0 | 8.4367 | 0 |  | 08/15/2017 |  | MnROAD Original - Interstate 94 | 128228 | 708
986-P-2017 | 986 | Passing | Flexible | 07/24/2019 | Concrete | Aggregate | 7:29:51 | 116850 | Clay | Rutting | Inside | 0.0199 | 0 | 0.0004 | 0 | 3.9159 | 0 |  | 08/15/2017 |  | MnROAD Original - Interstate 94 | 128228 | 708
986-P-2017 | 986 | Passing | Flexible | 07/24/2019 | Concrete | Aggregate | 7:29:08 | 116800 | Clay | Rutting | Outside | 0.0534 | 0 | 0.0046 | 0 | 9.645 | 0 |  | 08/15/2017 |  | MnROAD Original - Interstate 94 | 128228 | 708
986-P-2017 | 986 | Passing | Flexible | 07/24/2019 | Concrete | Aggregate | 7:29:08 | 116800 | Clay | Rutting | Inside | 0.0273 | 0 | 0.0011 | 0 | 4.0409 | 0 |  | 08/15/2017 |  | MnROAD Original - Interstate 94 | 128228 | 708
986-P-2017 | 986 | Passing | Flexible | 07/24/2019 | Concrete | Aggregate | 7:28:17 | 116750 | Clay | Rutting | Outside | 0.0221 | 0 | 0 | 0 | 7.8742 | 0 |  | 08/15/2017 |  | MnROAD Original - Interstate 94 | 128228 | 708
986-P-2017 | 986 | Passing | Flexible | 07/24/2019 | Concrete | Aggregate | 7:28:17 | 116750 | Clay | Rutting | Inside | 0.0343 | 0 | 0.0001 | 0 | 3.8534 | 0 |  | 08/15/2017 |  | MnROAD Original - Interstate 94 | 128228 | 708
986-P-2017 | 986 | Passing | Flexible | 07/24/2019 | Concrete | Aggregate | 7:27:39 | 116700 | Clay | Rutting | Outside | 0.0394 | 0 | 0 | 0 | 9.9784 | 0 |  | 08/15/2017 |  | MnROAD Original - Interstate 94 | 128228 | 708
986-P-2017 | 986 | Passing | Flexible | 07/24/2019 | Concrete | Aggregate | 7:27:39 | 116700 | Clay | Rutting | Inside | 0.0441 | 0 | 0 | 0 | 3.9784 | 0 |  | 08/15/2017 |  | MnROAD Original - Interstate 94 | 128228 | 708
986-P-2017 | 986 | Passing | Flexible | 07/24/2019 | Concrete | Aggregate | 7:26:42 | 116650 | Clay | Rutting | Outside | 0.0023 | 0 | 0 | 0 | 9.2492 | 0 |  | 08/15/2017 |  | MnROAD Original - Interstate 94 | 128228 | 708
986-D-2017 | 986 | Driving | Flexible | 05/31/2018 | Concrete | Aggregate | 13:05:06 | 116900 | Clay | Rutting | Outside | 0.0213 | 0 | 0.0007 | 0 | -7.6247 | 0 |  | 08/15/2017 |  | MnROAD Original - Interstate 94 | 227666 | 289
986-D-2017 | 986 | Driving | Flexible | 05/31/2018 | Concrete | Aggregate | 13:06:13 | 116850 | Clay | Rutting | Inside | 0.4369 | 0 | 0.0369 | 0 | -0.4163 | 0 |  | 08/15/2017 |  | MnROAD Original - Interstate 94 | 227666 | 289
986-D-2017 | 986 | Driving | Flexible | 05/31/2018 | Concrete | Aggregate | 13:06:13 | 116850 | Clay | Rutting | Outside | 0.0164 | 0 | 0.0004 | 0 | -9.4997 | 0 |  | 08/15/2017 |  | MnROAD Original - Interstate 94 | 227666 | 289
986-D-2017 | 986 | Driving | Flexible | 05/31/2018 | Concrete | Aggregate | 13:07:23 | 116800 | Clay | Rutting | Inside | 0.0639 | 0 | 0.01 | 0 | -3.7913 | 0 |  | 08/15/2017 |  | MnROAD Original - Interstate 94 | 227666 | 289
986-D-2017 | 986 | Driving | Flexible | 05/31/2018 | Concrete | Aggregate | 13:07:23 | 116800 | Clay | Rutting | Outside | 0.0135 | 0 | 0.0006 | 0 | -8.9997 | 0 |  | 08/15/2017 |  | MnROAD Original - Interstate 94 | 227666 | 289
986-D-2017 | 986 | Driving | Flexible | 05/31/2018 | Concrete | Aggregate | 13:08:33 | 116750 | Clay | Rutting | Inside | 0.0605 | 0 | 0.0017 | 0 | -3.958 | 0 |  | 08/15/2017 |  | MnROAD Original - Interstate 94 | 227666 | 289
986-D-2017 | 986 | Driving | Flexible | 05/31/2018 | Concrete | Aggregate | 13:08:33 | 116750 | Clay | Rutting | Outside | 0.0176 | 0 | 0.0002 | 0 | -9.3955 | 0 |  | 08/15/2017 |  | MnROAD Original - Interstate 94 | 227666 | 289
986-D-2017 | 986 | Driving | Flexible | 05/31/2018 | Concrete | Aggregate | 13:09:34 | 116700 | Clay | Rutting | Inside | 0.0739 | 0 | 0.0004 | 0 | -4.1455 | 0 |  | 08/15/2017 |  | MnROAD Original - Interstate 94 | 227666 | 289
986-D-2017 | 986 | Driving | Flexible | 05/31/2018 | Concrete | Aggregate | 13:09:34 | 116700 | Clay | Rutting | Outside | 0.01 | 0 | 0 | 0 | -9.5205 | 0 |  | 08/15/2017 |  | MnROAD Original - Interstate 94 | 227666 | 289
986-D-2017 | 986 | Driving | Flexible | 05/31/2018 | Concrete | Aggregate | 13:10:27 | 116650 | Clay | Rutting | Inside | 0.03 | 0 | 0.0011 | 0 | -4.333 | 0 |  | 08/15/2017 |  | MnROAD Original - Interstate 94 | 227666 | 289
986-D-2017 | 986 | Driving | Flexible | 05/31/2018 | Concrete | Aggregate | 13:10:27 | 116650 | Clay | Rutting | Outside | 0 | 0 | 0 | 0 | 0 | 0 |  | 08/15/2017 |  | MnROAD Original - Interstate 94 | 227666 | 289
986-D-2017 | 986 | Driving | Flexible | 05/31/2018 | Concrete | Aggregate | 13:11:40 | 116600 | Clay | Rutting | Inside | 0.1373 | 0 | 0.0051 | 0 | -4.0413 | 0 |  | 08/15/2017 |  | MnROAD Original - Interstate 94 | 227666 | 289
986-D-2017 | 986 | Driving | Flexible | 05/31/2018 | Concrete | Aggregate | 13:11:40 | 116600 | Clay | Rutting | Outside | 0.0514 | 0 | 0.0014 | 0 | -9.0622 | 0 |  | 08/15/2017 |  | MnROAD Original - Interstate 94 | 227666 | 289
986-D-2017 | 986 | Driving | Flexible | 05/31/2018 | Concrete | Aggregate | 13:12:57 | 116550 | Clay | Rutting | Inside | 0.0582 | 0.008 | 0.0031 | 0.0001 | -3.8747 | -5.1038 |  | 08/15/2017 |  | MnROAD Original - Interstate 94 | 227666 | 289
986-D-2017 | 986 | Driving | Flexible | 05/31/2018 | Concrete | Aggregate | 13:12:57 | 116550 | Clay | Rutting | Outside | 0.0353 | 0 | 0.0021 | 0 | -9.6455 | 0 |  | 08/15/2017 |  | MnROAD Original - Interstate 94 | 227666 | 289
986-D-2017 | 986 | Driving | Flexible | 05/31/2018 | Concrete | Aggregate | 13:14:04 | 116500 | Clay | Rutting | Inside | 0.0499 | 0 | 0.0066 | 0 | -4.0622 | 0 |  | 08/15/2017 |  | MnROAD Original - Interstate 94 | 227666 | 289
986-D-2017 | 986 | Driving | Flexible | 05/31/2018 | Concrete | Aggregate | 13:14:04 | 116500 | Clay | Rutting | Outside | 0.0353 | 0 | 0.0034 | 0 | -9.1663 | 0 |  | 08/15/2017 |  | MnROAD Original - Interstate 94 | 227666 | 289
986-P-2017 | 986 | Passing | Flexible | 05/31/2018 | Concrete | Aggregate | 13:17:08 | 116450 | Clay | Rutting | Inside | 0.019 | 0 | 0.0002 | 0 | 4.0622 | 0 |  | 08/15/2017 |  | MnROAD Original - Interstate 94 | 40527 | 289
986-P-2017 | 986 | Passing | Flexible | 05/31/2018 | Concrete | Aggregate | 13:26:51 | 116950 | Clay | Rutting | Outside | 0.0204 | 0 | 0 | 0 | 8.6872 | 0 |  | 08/15/2017 |  | MnROAD Original - Interstate 94 | 40527 | 289
986-P-2017 | 986 | Passing | Flexible | 05/31/2018 | Concrete | Aggregate | 13:18:07 | 116500 | Clay | Rutting | Inside | 0.0238 | 0 | 0.0003 | 0 | 3.6663 | 0 |  | 08/15/2017 |  | MnROAD Original - Interstate 94 | 40527 | 289
986-P-2017 | 986 | Passing | Flexible | 05/31/2018 | Concrete | Aggregate | 13:18:07 | 116500 | Clay | Rutting | Outside | 0.0022 | 0 | 0 | 0 | 9.6455 | 0 |  | 08/15/2017 |  | MnROAD Original - Interstate 94 | 40527 | 289
986-P-2017 | 986 | Passing | Flexible | 05/31/2018 | Concrete | Aggregate | 13:19:09 | 116550 | Clay | Rutting | Inside | 0.0075 | 0 | 0.0001 | 0 | 2.458 | 0 |  | 08/15/2017 |  | MnROAD Original - Interstate 94 | 40527 | 289
986-P-2017 | 986 | Passing | Flexible | 05/31/2018 | Concrete | Aggregate | 13:19:09 | 116550 | Clay | Rutting | Outside | 0.0593 | 0 | 0.0011 | 0 | 6.8747 | 0 |  | 08/15/2017 |  | MnROAD Original - Interstate 94 | 40527 | 289
986-P-2017 | 986 | Passing | Flexible | 05/31/2018 | Concrete | Aggregate | 13:20:08 | 116600 | Clay | Rutting | Inside | 0 | 0 | 0 | 0 | 3.083 | 0 |  | 08/15/2017 |  | MnROAD Original - Interstate 94 | 40527 | 289
986-P-2017 | 986 | Passing | Flexible | 05/31/2018 | Concrete | Aggregate | 13:20:08 | 116600 | Clay | Rutting | Outside | 0.0155 | 0 | 0.0001 | 0 | 7.1663 | 0 |  | 08/15/2017 |  | MnROAD Original - Interstate 94 | 40527 | 289
986-P-2017 | 986 | Passing | Flexible | 05/31/2018 | Concrete | Aggregate | 13:21:15 | 116650 | Clay | Rutting | Inside | 0.0211 | 0.0272 | 0.0016 | 0.0025 | 3.6872 | 3.6872 |  | 08/15/2017 |  | MnROAD Original - Interstate 94 | 40527 | 289
986-P-2017 | 986 | Passing | Flexible | 05/31/2018 | Concrete | Aggregate | 13:21:15 | 116650 | Clay | Rutting | Outside | 0.0223 | 0 | 0.0014 | 0 | 8.583 | 0 |  | 08/15/2017 |  | MnROAD Original - Interstate 94 | 40527 | 289
987-P-2017 | 987 | Passing | Flexible | 06/01/2018 | Concrete | Aggregate | 8:05:56 | 116100 | Clay | Rutting | Inside | 0.1468 | 0 | 0.0006 | 0 | 0.7913 | 0 |  | 08/13/2017 |  | MnROAD Original - Interstate 94 | 41306 | 292
987-P-2017 | 987 | Passing | Flexible | 06/01/2018 | Concrete | Aggregate | 8:05:56 | 116100 | Clay | Rutting | Outside | 0.0233 | 0 | 0 | 0 | 9.8747 | 0 |  | 08/13/2017 |  | MnROAD Original - Interstate 94 | 41306 | 292
987-P-2017 | 987 | Passing | Flexible | 06/01/2018 | Concrete | Aggregate | 8:07:15 | 116150 | Clay | Rutting | Inside | 0.1738 | 0 | 0.0029 | 0 | 0.6247 | 0 |  | 08/13/2017 |  | MnROAD Original - Interstate 94 | 41306 | 292
987-P-2017 | 987 | Passing | Flexible | 07/24/2019 | Concrete | Aggregate | 8:11:11 | 116200 | Clay | Rutting | Outside | 0.0749 | 0 | 0.0004 | 0 | 9.3742 | 0 |  | 08/13/2017 |  | MnROAD Original - Interstate 94 | 129007 | 710
987-P-2017 | 987 | Passing | Flexible | 07/24/2019 | Concrete | Aggregate | 8:11:11 | 116200 | Clay | Rutting | Inside | 0.0584 | 0 | 0.0006 | 0 | 3.9159 | 0 |  | 08/13/2017 |  | MnROAD Original - Interstate 94 | 129007 | 710
987-P-2017 | 987 | Passing | Flexible | 07/24/2019 | Concrete | Aggregate | 8:10:24 | 116150 | Clay | Rutting | Outside | 0.0663 | 0 | 0.0011 | 0 | 9.395 | 0 |  | 08/13/2017 |  | MnROAD Original - Interstate 94 | 129007 | 710
987-P-2017 | 987 | Passing | Flexible | 07/24/2019 | Concrete | Aggregate | 8:10:24 | 116150 | Clay | Rutting | Inside | 0.0849 | 0 | 0.0022 | 0 | 3.9992 | 0 |  | 08/13/2017 |  | MnROAD Original - Interstate 94 | 129007 | 710
987-P-2017 | 987 | Passing | Flexible | 07/24/2019 | Concrete | Aggregate | 8:09:27 | 116100 | Clay | Rutting | Outside | 0.0338 | 0 | 0 | 0 | 9.77 | 0 |  | 08/13/2017 |  | MnROAD Original - Interstate 94 | 129007 | 710
987-D-2017 | 987 | Driving | Flexible | 07/24/2019 | Concrete | Aggregate | 7:50:36 | 116000 | Clay | Rutting | Outside | 0.1395 | 0 | 0.0048 | 0 | -9.9992 | 0 |  | 08/12/2017 |  | MnROAD Original - Interstate 94 | 470245 | 711
987-D-2017 | 987 | Driving | Flexible | 07/24/2019 | Concrete | Aggregate | 7:50:36 | 116000 | Clay | Rutting | Inside | 0.0697 | 0 | 0.0028 | 0 | -3.7075 | 0 |  | 08/12/2017 |  | MnROAD Original - Interstate 94 | 470245 | 711
987-D-2017 | 987 | Driving | Flexible | 07/24/2019 | Concrete | Aggregate | 7:49:55 | 116050 | Clay | Rutting | Outside | 0.0893 | 0.0027 | 0.0015 | 0 | -8.4575 | -10.5825 |  | 08/12/2017 |  | MnROAD Original - Interstate 94 | 470245 | 711
987-D-2017 | 987 | Driving | Flexible | 07/24/2019 | Concrete | Aggregate | 7:49:55 | 116050 | Clay | Rutting | Inside | 0.1143 | 0.1012 | 0.002 | 0.0017 | -2.7909 | -2.7909 |  | 08/12/2017 |  | MnROAD Original - Interstate 94 | 470245 | 711
987-D-2017 | 987 | Driving | Flexible | 07/24/2019 | Concrete | Aggregate | 7:49:02 | 116100 | Clay | Rutting | Outside | 0.1208 | 0 | 0.0063 | 0 | -8.27 | 0 |  | 08/12/2017 |  | MnROAD Original - Interstate 94 | 470245 | 711
987-D-2017 | 987 | Driving | Flexible | 07/24/2019 | Concrete | Aggregate | 7:49:02 | 116100 | Clay | Rutting | Inside | 0.1175 | 0.1775 | 0.008 | 0.0165 | -4.1659 | -3.0409 |  | 08/12/2017 |  | MnROAD Original - Interstate 94 | 470245 | 711
987-D-2017 | 987 | Driving | Flexible | 07/24/2019 | Concrete | Aggregate | 7:48:18 | 116150 | Clay | Rutting | Outside | 0.0552 | 0 | 0.008 | 0 | -9.145 | 0 |  | 08/12/2017 |  | MnROAD Original - Interstate 94 | 470245 | 711
987-D-2017 | 987 | Driving | Flexible | 07/24/2019 | Concrete | Aggregate | 7:48:18 | 116150 | Clay | Rutting | Inside | 0.1411 | 0.1327 | 0.0229 | 0.0197 | -3.5409 | -3.5825 |  | 08/12/2017 |  | MnROAD Original - Interstate 94 | 470245 | 711
987-D-2017 | 987 | Driving | Flexible | 07/24/2019 | Concrete | Aggregate | 7:47:29 | 116200 | Clay | Rutting | Outside | 0.0972 | 0 | 0.0055 | 0 | -10.0409 | 0 |  | 08/12/2017 |  | MnROAD Original - Interstate 94 | 470245 | 711
987-P-2017 | 987 | Passing | Flexible | 07/24/2019 | Concrete | Aggregate | 8:09:27 | 116100 | Clay | Rutting | Inside | 0.0801 | 0 | 0.0001 | 0 | 5.3742 | 0 |  | 08/13/2017 |  | MnROAD Original - Interstate 94 | 129007 | 710
987-P-2017 | 987 | Passing | Flexible | 07/24/2019 | Concrete | Aggregate | 8:08:46 | 116050 | Clay | Rutting | Outside | 0.0342 | 0 | 0.0022 | 0 | 9.395 | 0 |  | 08/13/2017 |  | MnROAD Original - Interstate 94 | 129007 | 710
987-P-2017 | 987 | Passing | Flexible | 07/24/2019 | Concrete | Aggregate | 8:08:46 | 116050 | Clay | Rutting | Inside | 0.063 | 0 | 0.0072 | 0 | 3.77 | 0 |  | 08/13/2017 |  | MnROAD Original - Interstate 94 | 129007 | 710
987-P-2017 | 987 | Passing | Flexible | 07/24/2019 | Concrete | Aggregate | 8:05:36 | 115850 | Clay | Rutting | Outside | 0.0286 | 0 | 0.0008 | 0 | 9.27 | 0 |  | 08/13/2017 |  | MnROAD Original - Interstate 94 | 129007 | 710
987-P-2017 | 987 | Passing | Flexible | 07/24/2019 | Concrete | Aggregate | 8:08:13 | 116000 | Clay | Rutting | Inside | 0.0997 | 0 | 0.0065 | 0 | 4.6659 | 0 |  | 08/13/2017 |  | MnROAD Original - Interstate 94 | 129007 | 710
987-P-2017 | 987 | Passing | Flexible | 06/01/2018 | Concrete | Aggregate | 8:07:15 | 116150 | Clay | Rutting | Outside | 0.047 | 0 | 0.0004 | 0 | 9.708 | 0 |  | 08/13/2017 |  | MnROAD Original - Interstate 94 | 41306 | 292
987-P-2017 | 987 | Passing | Flexible | 06/01/2018 | Concrete | Aggregate | 8:08:08 | 116200 | Clay | Rutting | Inside | 0.1 | 0 | 0.0086 | 0 | 3.9372 | 0 |  | 08/13/2017 |  | MnROAD Original - Interstate 94 | 41306 | 292
987-P-2017 | 987 | Passing | Flexible | 06/01/2018 | Concrete | Aggregate | 8:08:08 | 116200 | Clay | Rutting | Outside | 0.0383 | 0 | 0.0013 | 0 | 9.4372 | 0 |  | 08/13/2017 |  | MnROAD Original - Interstate 94 | 41306 | 292
987-P-2017 | 987 | Passing | Flexible | 06/01/2018 | Concrete | Aggregate | 8:08:52 | 116250 | Clay | Rutting | Inside | 0.0328 | 0 | 0.0007 | 0 | 4.458 | 0 |  | 08/13/2017 |  | MnROAD Original - Interstate 94 | 41306 | 292
987-D-2017 | 987 | Driving | Flexible | 07/24/2019 | Concrete | Aggregate | 7:45:11 | 116350 | Clay | Rutting | Inside | 0.1036 | 0 | 0.0662 | 0 | -3.9992 | 0 |  | 08/12/2017 |  | MnROAD Original - Interstate 94 | 470245 | 711
987-D-2017 | 987 | Driving | Flexible | 07/24/2019 | Concrete | Aggregate | 7:45:11 | 116350 | Clay | Rutting | Outside | 0.069 | 0 | 0.0451 | 0 | -9.1659 | 0 |  | 08/12/2017 |  | MnROAD Original - Interstate 94 | 470245 | 711
987-D-2017 | 987 | Driving | Flexible | 07/24/2019 | Concrete | Aggregate | 7:53:16 | 115850 | Clay | Rutting | Outside | 0.0747 | 0 | 0.0263 | 0 | -8.4575 | 0 |  | 08/12/2017 |  | MnROAD Original - Interstate 94 | 470245 | 711
987-D-2017 | 987 | Driving | Flexible | 07/24/2019 | Concrete | Aggregate | 7:53:16 | 115850 | Clay | Rutting | Inside | 0.0663 | 0 | 0.013 | 0 | -3.8742 | 0 |  | 08/12/2017 |  | MnROAD Original - Interstate 94 | 470245 | 711
987-D-2017 | 987 | Driving | Flexible | 07/24/2019 | Concrete | Aggregate | 7:52:11 | 115900 | Clay | Rutting | Outside | 0.1118 | 0 | 0.0153 | 0 | -10.3742 | 0 |  | 08/12/2017 |  | MnROAD Original - Interstate 94 | 470245 | 711
987-D-2017 | 987 | Driving | Flexible | 07/24/2019 | Concrete | Aggregate | 7:52:11 | 115900 | Clay | Rutting | Inside | 0.1141 | 0 | 0.013 | 0 | -4.2909 | 0 |  | 08/12/2017 |  | MnROAD Original - Interstate 94 | 470245 | 711
987-D-2017 | 987 | Driving | Flexible | 07/24/2019 | Concrete | Aggregate | 7:51:21 | 115950 | Clay | Rutting | Outside | 0.1138 | 0 | 0.0023 | 0 | -9.1867 | 0 |  | 08/12/2017 |  | MnROAD Original - Interstate 94 | 470245 | 711
987-D-2017 | 987 | Driving | Flexible | 07/24/2019 | Concrete | Aggregate | 7:51:21 | 115950 | Clay | Rutting | Inside | 0.1545 | 0 | 0.0021 | 0 | -3.9992 | 0 |  | 08/12/2017 |  | MnROAD Original - Interstate 94 | 470245 | 711
987-D-2017 | 987 | Driving | Flexible | 07/24/2019 | Concrete | Aggregate | 7:47:29 | 116200 | Clay | Rutting | Inside | 0.1293 | 0 | 0.0064 | 0 | -3.9575 | 0 |  | 08/12/2017 |  | MnROAD Original - Interstate 94 | 470245 | 711
987-D-2017 | 987 | Driving | Flexible | 07/24/2019 | Concrete | Aggregate | 7:46:31 | 116250 | Clay | Rutting | Outside | 0.1273 | 0 | 0.0087 | 0 | -8.645 | 0 |  | 08/12/2017 |  | MnROAD Original - Interstate 94 | 470245 | 711
987-D-2017 | 987 | Driving | Flexible | 07/24/2019 | Concrete | Aggregate | 7:46:31 | 116250 | Clay | Rutting | Inside | 0.1745 | 0 | 0.0115 | 0 | -4.0617 | 0 |  | 08/12/2017 |  | MnROAD Original - Interstate 94 | 470245 | 711
987-D-2017 | 987 | Driving | Flexible | 07/24/2019 | Concrete | Aggregate | 7:45:44 | 116300 | Clay | Rutting | Outside | 0.046 | 0 | 0.0041 | 0 | -9.1034 | 0 |  | 08/12/2017 |  | MnROAD Original - Interstate 94 | 470245 | 711
987-D-2017 | 987 | Driving | Flexible | 07/24/2019 | Concrete | Aggregate | 7:45:44 | 116300 | Clay | Rutting | Inside | 0.0946 | 0 | 0.0095 | 0 | -3.6659 | 0 |  | 08/12/2017 |  | MnROAD Original - Interstate 94 | 470245 | 711
987-P-2017 | 987 | Passing | Flexible | 07/24/2019 | Concrete | Aggregate | 8:05:36 | 115850 | Clay | Rutting | Inside | 0.049 | 0 | 0.0018 | 0 | 4.52 | 0 |  | 08/13/2017 |  | MnROAD Original - Interstate 94 | 129007 | 710
987-P-2017 | 987 | Passing | Flexible | 07/24/2019 | Concrete | Aggregate | 8:08:13 | 116000 | Clay | Rutting | Outside | 0.0466 | 0 | 0.0015 | 0 | 9.1867 | 0 |  | 08/13/2017 |  | MnROAD Original - Interstate 94 | 129007 | 710
987-P-2017 | 987 | Passing | Flexible | 07/24/2019 | Concrete | Aggregate | 8:07:24 | 115950 | Clay | Rutting | Outside | 0.0297 | 0 | 0.0001 | 0 | 9.3742 | 0 |  | 08/13/2017 |  | MnROAD Original - Interstate 94 | 129007 | 710
987-P-2017 | 987 | Passing | Flexible | 07/24/2019 | Concrete | Aggregate | 8:07:24 | 115950 | Clay | Rutting | Inside | 0.083 | 0 | 0.0003 | 0 | 4.3534 | 0 |  | 08/13/2017 |  | MnROAD Original - Interstate 94 | 129007 | 710
987-P-2017 | 987 | Passing | Flexible | 07/24/2019 | Concrete | Aggregate | 8:06:42 | 115900 | Clay | Rutting | Outside | 0.0637 | 0 | 0.0021 | 0 | 8.7909 | 0 |  | 08/13/2017 |  | MnROAD Original - Interstate 94 | 129007 | 710
987-P-2017 | 987 | Passing | Flexible | 07/24/2019 | Concrete | Aggregate | 8:06:42 | 115900 | Clay | Rutting | Inside | 0.0679 | 0 | 0.0031 | 0 | 4.6659 | 0 |  | 08/13/2017 |  | MnROAD Original - Interstate 94 | 129007 | 710
987-P-2017 | 987 | Passing | Flexible | 07/24/2019 | Concrete | Aggregate | 8:12:49 | 116300 | Clay | Rutting | Outside | 0.044 | 0 | 0.0003 | 0 | 9.1659 | 0 |  | 08/13/2017 |  | MnROAD Original - Interstate 94 | 129007 | 710
987-P-2017 | 987 | Passing | Flexible | 07/24/2019 | Concrete | Aggregate | 8:12:49 | 116300 | Clay | Rutting | Inside | 0.0553 | 0 | 0.0005 | 0 | 3.8742 | 0 |  | 08/13/2017 |  | MnROAD Original - Interstate 94 | 129007 | 710
987-P-2017 | 987 | Passing | Flexible | 07/24/2019 | Concrete | Aggregate | 8:12:11 | 116250 | Clay | Rutting | Outside | 0.0568 | 0 | 0.0006 | 0 | 9.8117 | 0 |  | 08/13/2017 |  | MnROAD Original - Interstate 94 | 129007 | 710
987-P-2017 | 987 | Passing | Flexible | 07/24/2019 | Concrete | Aggregate | 8:12:11 | 116250 | Clay | Rutting | Inside | 0.0468 | 0 | 0.0005 | 0 | 4.2284 | 0 |  | 08/13/2017 |  | MnROAD Original - Interstate 94 | 129007 | 710
987-D-2017 | 987 | Driving | Flexible | 06/01/2018 | Concrete | Aggregate | 7:51:54 | 116350 | Clay | Rutting | Inside | 0.0777 | 0 | 0.0002 | 0 | -3.6872 | 0 |  | 08/12/2017 |  | MnROAD Original - Interstate 94 | 234624 | 293
987-D-2017 | 987 | Driving | Flexible | 06/01/2018 | Concrete | Aggregate | 8:00:16 | 115850 | Clay | Rutting | Outside | 0.0333 | 0 | 0.0016 | 0 | -10.3538 | 0 |  | 08/12/2017 |  | MnROAD Original - Interstate 94 | 234624 | 293
987-D-2017 | 987 | Driving | Flexible | 06/01/2018 | Concrete | Aggregate | 7:52:46 | 116300 | Clay | Rutting | Inside | 0.0922 | 0 | 0.0056 | 0 | -3.9372 | 0 |  | 08/12/2017 |  | MnROAD Original - Interstate 94 | 234624 | 293
987-D-2017 | 987 | Driving | Flexible | 06/01/2018 | Concrete | Aggregate | 7:52:46 | 116300 | Clay | Rutting | Outside | 0.0474 | 0 | 0.0025 | 0 | -10.4163 | 0 |  | 08/12/2017 |  | MnROAD Original - Interstate 94 | 234624 | 293
987-D-2017 | 987 | Driving | Flexible | 06/01/2018 | Concrete | Aggregate | 7:53:28 | 116250 | Clay | Rutting | Inside | 0.1193 | 0 | 0.0088 | 0 | -3.958 | 0 |  | 08/12/2017 |  | MnROAD Original - Interstate 94 | 234624 | 293
987-D-2017 | 987 | Driving | Flexible | 06/01/2018 | Concrete | Aggregate | 7:53:28 | 116250 | Clay | Rutting | Outside | 0.0772 | 0 | 0.0058 | 0 | -10.5413 | 0 |  | 08/12/2017 |  | MnROAD Original - Interstate 94 | 234624 | 293
987-D-2017 | 987 | Driving | Flexible | 06/01/2018 | Concrete | Aggregate | 7:54:25 | 116200 | Clay | Rutting | Inside | 0.1066 | 0 | 0.0034 | 0 | -4.0622 | 0 |  | 08/12/2017 |  | MnROAD Original - Interstate 94 | 234624 | 293
987-D-2017 | 987 | Driving | Flexible | 06/01/2018 | Concrete | Aggregate | 7:54:25 | 116200 | Clay | Rutting | Outside | 0.098 | 0 | 0.003 | 0 | -9.833 | 0 |  | 08/12/2017 |  | MnROAD Original - Interstate 94 | 234624 | 293
987-D-2017 | 987 | Driving | Flexible | 06/01/2018 | Concrete | Aggregate | 7:55:25 | 116150 | Clay | Rutting | Inside | 0 | 0 | 0 | 0 | -3.083 | 0 |  | 08/12/2017 |  | MnROAD Original - Interstate 94 | 234624 | 293
987-D-2017 | 987 | Driving | Flexible | 06/01/2018 | Concrete | Aggregate | 7:55:25 | 116150 | Clay | Rutting | Outside | 0.0465 | 0 | 0.0021 | 0 | -9.1872 | 0 |  | 08/12/2017 |  | MnROAD Original - Interstate 94 | 234624 | 293
987-D-2017 | 987 | Driving | Flexible | 06/01/2018 | Concrete | Aggregate | 7:56:15 | 116100 | Clay | Rutting | Inside | 0 | 0 | 0 | 0 | -3.083 | 0 |  | 08/12/2017 |  | MnROAD Original - Interstate 94 | 234624 | 293
987-D-2017 | 987 | Driving | Flexible | 06/01/2018 | Concrete | Aggregate | 7:56:15 | 116100 | Clay | Rutting | Outside | 0.0397 | 0 | 0.0016 | 0 | -8.6247 | 0 |  | 08/12/2017 |  | MnROAD Original - Interstate 94 | 234624 | 293
987-D-2017 | 987 | Driving | Flexible | 06/01/2018 | Concrete | Aggregate | 7:57:08 | 116050 | Clay | Rutting | Inside | 0.0777 | 0.1509 | 0.0004 | 0.0009 | -3.0205 | -2.8538 |  | 08/12/2017 |  | MnROAD Original - Interstate 94 | 234624 | 293
987-D-2017 | 987 | Driving | Flexible | 06/01/2018 | Concrete | Aggregate | 7:57:08 | 116050 | Clay | Rutting | Outside | 0.054 | 0 | 0.0003 | 0 | -9.3747 | 0 |  | 08/12/2017 |  | MnROAD Original - Interstate 94 | 234624 | 293
987-D-2017 | 987 | Driving | Flexible | 06/01/2018 | Concrete | Aggregate | 7:58:02 | 116000 | Clay | Rutting | Inside | 0.0856 | 0.0158 | 0.0035 | 0.0003 | -2.1038 | -4.8955 |  | 08/12/2017 |  | MnROAD Original - Interstate 94 | 234624 | 293
987-D-2017 | 987 | Driving | Flexible | 06/01/2018 | Concrete | Aggregate | 7:58:02 | 116000 | Clay | Rutting | Outside | 0.068 | 0 | 0.0027 | 0 | -9.5413 | 0 |  | 08/12/2017 |  | MnROAD Original - Interstate 94 | 234624 | 293
987-D-2017 | 987 | Driving | Flexible | 06/01/2018 | Concrete | Aggregate | 7:58:49 | 115950 | Clay | Rutting | Inside | 0.1388 | 0 | 0.0164 | 0 | -4.1455 | 0 |  | 08/12/2017 |  | MnROAD Original - Interstate 94 | 234624 | 293
987-D-2017 | 987 | Driving | Flexible | 06/01/2018 | Concrete | Aggregate | 7:58:49 | 115950 | Clay | Rutting | Outside | 0.0987 | 0 | 0.0138 | 0 | -9.458 | 0 |  | 08/12/2017 |  | MnROAD Original - Interstate 94 | 234624 | 293
987-D-2017 | 987 | Driving | Flexible | 06/01/2018 | Concrete | Aggregate | 7:59:31 | 115900 | Clay | Rutting | Inside | 0.5423 | 0 | 0.0384 | 0 | -0.3122 | 0 |  | 08/12/2017 |  | MnROAD Original - Interstate 94 | 234624 | 293
987-D-2017 | 987 | Driving | Flexible | 06/01/2018 | Concrete | Aggregate | 7:59:31 | 115900 | Clay | Rutting | Outside | 0.0715 | 0 | 0.004 | 0 | -10.8538 | 0 |  | 08/12/2017 |  | MnROAD Original - Interstate 94 | 234624 | 293
987-D-2017 | 987 | Driving | Flexible | 06/01/2018 | Concrete | Aggregate | 8:00:16 | 115850 | Clay | Rutting | Inside | 0.0691 | 0 | 0.0053 | 0 | -4.0413 | 0 |  | 08/12/2017 |  | MnROAD Original - Interstate 94 | 234624 | 293
987-D-2017 | 987 | Driving | Flexible | 06/01/2018 | Concrete | Aggregate | 7:51:54 | 116350 | Clay | Rutting | Outside | 0.0469 | 0 | 0.0001 | 0 | -9.4372 | 0 |  | 08/12/2017 |  | MnROAD Original - Interstate 94 | 234624 | 293
987-P-2017 | 987 | Passing | Flexible | 06/01/2018 | Concrete | Aggregate | 8:01:13 | 115850 | Clay | Rutting | Inside | 0.388 | 0 | 0.01 | 0 | 0.3122 | 0 |  | 08/13/2017 |  | MnROAD Original - Interstate 94 | 41306 | 292
987-P-2017 | 987 | Passing | Flexible | 06/01/2018 | Concrete | Aggregate | 8:08:52 | 116250 | Clay | Rutting | Outside | 0.0288 | 0 | 0.0005 | 0 | 9.9163 | 0 |  | 08/13/2017 |  | MnROAD Original - Interstate 94 | 41306 | 292
987-P-2017 | 987 | Passing | Flexible | 06/01/2018 | Concrete | Aggregate | 8:10:35 | 116300 | Clay | Rutting | Inside | 0.0385 | 0 | 0.0002 | 0 | 4.3538 | 0 |  | 08/13/2017 |  | MnROAD Original - Interstate 94 | 41306 | 292
987-P-2017 | 987 | Passing | Flexible | 06/01/2018 | Concrete | Aggregate | 8:10:35 | 116300 | Clay | Rutting | Outside | 0.0292 | 0 | 0.0001 | 0 | 9.3955 | 0 |  | 08/13/2017 |  | MnROAD Original - Interstate 94 | 41306 | 292
987-P-2017 | 987 | Passing | Flexible | 06/01/2018 | Concrete | Aggregate | 8:11:35 | 116350 | Clay | Rutting | Inside | 0.5508 | 0 | 0.0148 | 0 | 0.3122 | 0 |  | 08/13/2017 |  | MnROAD Original - Interstate 94 | 41306 | 292
987-P-2017 | 987 | Passing | Flexible | 06/01/2018 | Concrete | Aggregate | 8:11:35 | 116350 | Clay | Rutting | Outside | 0.0159 | 0 | 0.0002 | 0 | 9.708 | 0 |  | 08/13/2017 |  | MnROAD Original - Interstate 94 | 41306 | 292
987-P-2017 | 987 | Passing | Flexible | 06/01/2018 | Concrete | Aggregate | 8:01:13 | 115850 | Clay | Rutting | Outside | 0.0143 | 0 | 0.0001 | 0 | 9.3955 | 0 |  | 08/13/2017 |  | MnROAD Original - Interstate 94 | 41306 | 292
987-P-2017 | 987 | Passing | Flexible | 06/01/2018 | Concrete | Aggregate | 8:01:57 | 115900 | Clay | Rutting | Inside | 0.0413 | 0 | 0.0006 | 0 | 4.3538 | 0 |  | 08/13/2017 |  | MnROAD Original - Interstate 94 | 41306 | 292
987-P-2017 | 987 | Passing | Flexible | 06/01/2018 | Concrete | Aggregate | 8:01:57 | 115900 | Clay | Rutting | Outside | 0.031 | 0 | 0.0002 | 0 | 9.0205 | 0 |  | 08/13/2017 |  | MnROAD Original - Interstate 94 | 41306 | 292
987-P-2017 | 987 | Passing | Flexible | 06/01/2018 | Concrete | Aggregate | 8:03:17 | 115950 | Clay | Rutting | Inside | 0.0276 | 0 | 0.0019 | 0 | 4.3955 | 0 |  | 08/13/2017 |  | MnROAD Original - Interstate 94 | 41306 | 292
987-P-2017 | 987 | Passing | Flexible | 06/01/2018 | Concrete | Aggregate | 8:03:17 | 115950 | Clay | Rutting | Outside | 0.0267 | 0 | 0.0007 | 0 | 9.458 | 0 |  | 08/13/2017 |  | MnROAD Original - Interstate 94 | 41306 | 292
987-P-2017 | 987 | Passing | Flexible | 06/01/2018 | Concrete | Aggregate | 8:04:00 | 116000 | Clay | Rutting | Inside | 0.0708 | 0 | 0.0013 | 0 | 4.1247 | 0 |  | 08/13/2017 |  | MnROAD Original - Interstate 94 | 41306 | 292
987-P-2017 | 987 | Passing | Flexible | 06/01/2018 | Concrete | Aggregate | 8:04:00 | 116000 | Clay | Rutting | Outside | 0.0358 | 0 | 0.0002 | 0 | 9.5413 | 0 |  | 08/13/2017 |  | MnROAD Original - Interstate 94 | 41306 | 292
987-P-2017 | 987 | Passing | Flexible | 06/01/2018 | Concrete | Aggregate | 8:04:43 | 116050 | Clay | Rutting | Inside | 0.0605 | 0 | 0.0004 | 0 | 3.8538 | 0 |  | 08/13/2017 |  | MnROAD Original - Interstate 94 | 41306 | 292
987-P-2017 | 987 | Passing | Flexible | 06/01/2018 | Concrete | Aggregate | 8:04:43 | 116050 | Clay | Rutting | Outside | 0.0314 | 0 | 0.0001 | 0 | 9.5622 | 0 |  | 08/13/2017 |  | MnROAD Original - Interstate 94 | 41306 | 292
988-P-2017 | 988 | Passing | Flexible | 07/24/2019 | Concrete | Aggregate | 8:31:49 | 115600 | Clay | Rutting | Inside | 0.068 | 0 | 0.0025 | 0 | 4.2284 | 0 |  | 08/12/2017 |  | MnROAD Original - Interstate 94 | 129247 | 711
988-P-2017 | 988 | Passing | Flexible | 07/24/2019 | Concrete | Aggregate | 8:30:55 | 115550 | Clay | Rutting | Outside | 0.0843 | 0 | 0.0134 | 0 | 8.5409 | 0 |  | 08/12/2017 |  | MnROAD Original - Interstate 94 | 129247 | 711
988-D-2017 | 988 | Driving | Flexible | 06/01/2018 | Concrete | Aggregate | 8:16:25 | 115700 | Clay | Rutting | Outside | 0.0536 | 0 | 0.0065 | 0 | -9.2913 | 0 |  | 08/12/2017 |  | MnROAD Original - Interstate 94 | 234624 | 293
988-D-2017 | 988 | Driving | Flexible | 06/01/2018 | Concrete | Aggregate | 8:24:27 | 115250 | Clay | Rutting | Outside | 0.0545 | 0 | 0.001 | 0 | -9.458 | 0 |  | 08/12/2017 |  | MnROAD Original - Interstate 94 | 234624 | 293
988-D-2017 | 988 | Driving | Flexible | 06/01/2018 | Concrete | Aggregate | 8:17:21 | 115650 | Clay | Rutting | Outside | 0.0795 | 0 | 0.0029 | 0 | -9.8955 | 0 |  | 08/12/2017 |  | MnROAD Original - Interstate 94 | 234624 | 293
988-D-2017 | 988 | Driving | Flexible | 06/01/2018 | Concrete | Aggregate | 8:18:15 | 115600 | Clay | Rutting | Inside | 0.0875 | 0 | 0.006 | 0 | -4.0622 | 0 |  | 08/12/2017 |  | MnROAD Original - Interstate 94 | 234624 | 293
988-D-2017 | 988 | Driving | Flexible | 06/01/2018 | Concrete | Aggregate | 8:18:15 | 115600 | Clay | Rutting | Outside | 0.0572 | 0 | 0.0031 | 0 | -10.208 | 0 |  | 08/12/2017 |  | MnROAD Original - Interstate 94 | 234624 | 293
988-D-2017 | 988 | Driving | Flexible | 06/01/2018 | Concrete | Aggregate | 8:19:10 | 115550 | Clay | Rutting | Inside | 0.0728 | 0 | 0.0001 | 0 | -4.2288 | 0 |  | 08/12/2017 |  | MnROAD Original - Interstate 94 | 234624 | 293
988-D-2017 | 988 | Driving | Flexible | 06/01/2018 | Concrete | Aggregate | 8:19:10 | 115550 | Clay | Rutting | Outside | 0.1028 | 0 | 0.0001 | 0 | -9.2288 | 0 |  | 08/12/2017 |  | MnROAD Original - Interstate 94 | 234624 | 293
988-D-2017 | 988 | Driving | Flexible | 06/01/2018 | Concrete | Aggregate | 8:20:07 | 115500 | Clay | Rutting | Inside | 0.0819 | 0 | 0.002 | 0 | -4.3955 | 0 |  | 08/12/2017 |  | MnROAD Original - Interstate 94 | 234624 | 293
988-D-2017 | 988 | Driving | Flexible | 06/01/2018 | Concrete | Aggregate | 8:20:07 | 115500 | Clay | Rutting | Outside | 0.0383 | 0 | 0.0012 | 0 | -10.1663 | 0 |  | 08/12/2017 |  | MnROAD Original - Interstate 94 | 234624 | 293
988-P-2017 | 988 | Passing | Flexible | 07/24/2019 | Concrete | Aggregate | 8:30:55 | 115550 | Clay | Rutting | Inside | 0.054 | 0 | 0.0047 | 0 | 4.6242 | 0 |  | 08/12/2017 |  | MnROAD Original - Interstate 94 | 129247 | 711
988-P-2017 | 988 | Passing | Flexible | 07/24/2019 | Concrete | Aggregate | 8:30:11 | 115500 | Clay | Rutting | Outside | 0.1116 | 0.0415 | 0.0195 | 0.0003 | 9.27 | 10.145 |  | 08/12/2017 |  | MnROAD Original - Interstate 94 | 129247 | 711
988-P-2017 | 988 | Passing | Flexible | 07/24/2019 | Concrete | Aggregate | 8:30:11 | 115500 | Clay | Rutting | Inside | 0.1281 | 0 | 0.0309 | 0 | 4.2075 | 0 |  | 08/12/2017 |  | MnROAD Original - Interstate 94 | 129247 | 711
988-P-2017 | 988 | Passing | Flexible | 07/24/2019 | Concrete | Aggregate | 8:29:12 | 115450 | Clay | Rutting | Outside | 0.131 | 0.0088 | 0.0089 | 0 | 10.5825 | 11.2075 |  | 08/12/2017 |  | MnROAD Original - Interstate 94 | 129247 | 711
988-P-2017 | 988 | Passing | Flexible | 07/24/2019 | Concrete | Aggregate | 8:29:12 | 115450 | Clay | Rutting | Inside | 0.0989 | 0 | 0.0058 | 0 | 4.0409 | 0 |  | 08/12/2017 |  | MnROAD Original - Interstate 94 | 129247 | 711
988-P-2017 | 988 | Passing | Flexible | 07/24/2019 | Concrete | Aggregate | 8:28:29 | 115400 | Clay | Rutting | Outside | 0.0646 | 0 | 0.0018 | 0 | 10.895 | 0 |  | 08/12/2017 |  | MnROAD Original - Interstate 94 | 129247 | 711
988-P-2017 | 988 | Passing | Flexible | 07/24/2019 | Concrete | Aggregate | 8:28:29 | 115400 | Clay | Rutting | Inside | 0.1586 | 0.0059 | 0.0051 | 0 | 5.3534 | 5.5825 |  | 08/12/2017 |  | MnROAD Original - Interstate 94 | 129247 | 711
988-P-2017 | 988 | Passing | Flexible | 07/24/2019 | Concrete | Aggregate | 8:26:47 | 115350 | Clay | Rutting | Outside | 0.0899 | 0 | 0.0114 | 0 | 8.395 | 0 |  | 08/12/2017 |  | MnROAD Original - Interstate 94 | 129247 | 711
988-P-2017 | 988 | Passing | Flexible | 07/24/2019 | Concrete | Aggregate | 8:26:47 | 115350 | Clay | Rutting | Inside | 0.3375 | 0.3037 | 0.0214 | 0.0046 | 5.9159 | 6.1659 |  | 08/12/2017 |  | MnROAD Original - Interstate 94 | 129247 | 711
988-P-2017 | 988 | Passing | Flexible | 07/24/2019 | Concrete | Aggregate | 8:26:10 | 115300 | Clay | Rutting | Outside | 0.0619 | 0 | 0.0018 | 0 | 8.895 | 0 |  | 08/12/2017 |  | MnROAD Original - Interstate 94 | 129247 | 711
988-P-2017 | 988 | Passing | Flexible | 07/24/2019 | Concrete | Aggregate | 8:26:10 | 115300 | Clay | Rutting | Inside | 0.0527 | 0 | 0.0015 | 0 | 4.5409 | 0 |  | 08/12/2017 |  | MnROAD Original - Interstate 94 | 129247 | 711
988-P-2017 | 988 | Passing | Flexible | 07/24/2019 | Concrete | Aggregate | 8:25:32 | 115250 | Clay | Rutting | Outside | 0.0221 | 0 | 0.0004 | 0 | 8.5617 | 0 |  | 08/12/2017 |  | MnROAD Original - Interstate 94 | 129247 | 711
988-P-2017 | 988 | Passing | Flexible | 07/24/2019 | Concrete | Aggregate | 8:34:39 | 115750 | Clay | Rutting | Inside | 0.0884 | 0 | 0.0297 | 0 | 4.145 | 0 |  | 08/12/2017 |  | MnROAD Original - Interstate 94 | 129247 | 711
988-D-2017 | 988 | Driving | Flexible | 06/01/2018 | Concrete | Aggregate | 8:20:54 | 115450 | Clay | Rutting | Inside | 0.2338 | 0 | 0.017 | 0 | -0.9997 | 0 |  | 08/12/2017 |  | MnROAD Original - Interstate 94 | 234624 | 293
988-D-2017 | 988 | Driving | Flexible | 06/01/2018 | Concrete | Aggregate | 8:20:54 | 115450 | Clay | Rutting | Outside | 0.0444 | 0 | 0.0014 | 0 | -9.8538 | 0 |  | 08/12/2017 |  | MnROAD Original - Interstate 94 | 234624 | 293
988-D-2017 | 988 | Driving | Flexible | 06/01/2018 | Concrete | Aggregate | 8:21:52 | 115400 | Clay | Rutting | Inside | 0.1313 | 0 | 0.0076 | 0 | -4.0205 | 0 |  | 08/12/2017 |  | MnROAD Original - Interstate 94 | 234624 | 293
988-D-2017 | 988 | Driving | Flexible | 06/01/2018 | Concrete | Aggregate | 8:21:52 | 115400 | Clay | Rutting | Outside | 0.0461 | 0 | 0.002 | 0 | -9.4163 | 0 |  | 08/12/2017 |  | MnROAD Original - Interstate 94 | 234624 | 293
988-D-2017 | 988 | Driving | Flexible | 06/01/2018 | Concrete | Aggregate | 8:22:41 | 115350 | Clay | Rutting | Inside | 0.6406 | 0 | 0.0226 | 0 | -1.4372 | 0 |  | 08/12/2017 |  | MnROAD Original - Interstate 94 | 234624 | 293
988-D-2017 | 988 | Driving | Flexible | 06/01/2018 | Concrete | Aggregate | 8:22:41 | 115350 | Clay | Rutting | Outside | 0.0428 | 0 | 0.0014 | 0 | -10.833 | 0 |  | 08/12/2017 |  | MnROAD Original - Interstate 94 | 234624 | 293
988-D-2017 | 988 | Driving | Flexible | 06/01/2018 | Concrete | Aggregate | 8:23:32 | 115300 | Clay | Rutting | Inside | 0.1008 | 0 | 0.011 | 0 | -4.4997 | 0 |  | 08/12/2017 |  | MnROAD Original - Interstate 94 | 234624 | 293
988-D-2017 | 988 | Driving | Flexible | 06/01/2018 | Concrete | Aggregate | 8:15:24 | 115750 | Clay | Rutting | Inside | 0.0715 | 0 | 0.009 | 0 | -0.708 | 0 |  | 08/12/2017 |  | MnROAD Original - Interstate 94 | 234624 | 293
988-D-2017 | 988 | Driving | Flexible | 06/01/2018 | Concrete | Aggregate | 8:15:24 | 115750 | Clay | Rutting | Outside | 0.0591 | 0 | 0.008 | 0 | -8.6247 | 0 |  | 08/12/2017 |  | MnROAD Original - Interstate 94 | 234624 | 293
988-D-2017 | 988 | Driving | Flexible | 06/01/2018 | Concrete | Aggregate | 8:16:25 | 115700 | Clay | Rutting | Inside | 0.0599 | 0 | 0.0071 | 0 | -3.5413 | 0 |  | 08/12/2017 |  | MnROAD Original - Interstate 94 | 234624 | 293
988-D-2017 | 988 | Driving | Flexible | 06/01/2018 | Concrete | Aggregate | 8:23:32 | 115300 | Clay | Rutting | Outside | 0.06 | 0 | 0.0058 | 0 | -10.1455 | 0 |  | 08/12/2017 |  | MnROAD Original - Interstate 94 | 234624 | 293
988-D-2017 | 988 | Driving | Flexible | 06/01/2018 | Concrete | Aggregate | 8:24:27 | 115250 | Clay | Rutting | Inside | 0.0781 | 0 | 0.002 | 0 | -4.3747 | 0 |  | 08/12/2017 |  | MnROAD Original - Interstate 94 | 234624 | 293
988-D-2017 | 988 | Driving | Flexible | 06/01/2018 | Concrete | Aggregate | 8:17:21 | 115650 | Clay | Rutting | Inside | 0.0826 | 0 | 0.0029 | 0 | -4.6247 | 0 |  | 08/12/2017 |  | MnROAD Original - Interstate 94 | 234624 | 293
988-P-2017 | 988 | Passing | Flexible | 06/01/2018 | Concrete | Aggregate | 8:33:16 | 115600 | Clay | Rutting | Inside | 0.0446 | 0 | 0.0083 | 0 | 4.1247 | 0 |  | 08/12/2017 |  | MnROAD Original - Interstate 94 | 41546 | 293
988-P-2017 | 988 | Passing | Flexible | 06/01/2018 | Concrete | Aggregate | 8:33:16 | 115600 | Clay | Rutting | Outside | 0.0368 | 0 | 0.0044 | 0 | 10.708 | 0 |  | 08/12/2017 |  | MnROAD Original - Interstate 94 | 41546 | 293
988-P-2017 | 988 | Passing | Flexible | 06/01/2018 | Concrete | Aggregate | 8:35:14 | 115650 | Clay | Rutting | Inside | 0.0682 | 0 | 0.0026 | 0 | 4.4372 | 0 |  | 08/12/2017 |  | MnROAD Original - Interstate 94 | 41546 | 293
988-P-2017 | 988 | Passing | Flexible | 06/01/2018 | Concrete | Aggregate | 8:35:14 | 115650 | Clay | Rutting | Outside | 0.068 | 0 | 0.0013 | 0 | 9.2705 | 0 |  | 08/12/2017 |  | MnROAD Original - Interstate 94 | 41546 | 293
988-P-2017 | 988 | Passing | Flexible | 06/01/2018 | Concrete | Aggregate | 8:36:46 | 115700 | Clay | Rutting | Inside | 0.0924 | 0 | 0.0087 | 0 | 4.583 | 0 |  | 08/12/2017 |  | MnROAD Original - Interstate 94 | 41546 | 293
988-P-2017 | 988 | Passing | Flexible | 06/01/2018 | Concrete | Aggregate | 8:36:46 | 115700 | Clay | Rutting | Outside | 0.0258 | 0 | 0.0012 | 0 | 8.4163 | 0 |  | 08/12/2017 |  | MnROAD Original - Interstate 94 | 41546 | 293
988-P-2017 | 988 | Passing | Flexible | 06/01/2018 | Concrete | Aggregate | 8:37:41 | 115750 | Clay | Rutting | Inside | 0.0517 | 0.0443 | 0.0054 | 0.0005 | 3.6872 | 3.6872 |  | 08/12/2017 |  | MnROAD Original - Interstate 94 | 41546 | 293
988-P-2017 | 988 | Passing | Flexible | 06/01/2018 | Concrete | Aggregate | 8:37:41 | 115750 | Clay | Rutting | Outside | 0.0326 | 0 | 0.0045 | 0 | 7.7705 | 0 |  | 08/12/2017 |  | MnROAD Original - Interstate 94 | 41546 | 293
988-P-2017 | 988 | Passing | Flexible | 06/01/2018 | Concrete | Aggregate | 8:26:13 | 115250 | Clay | Rutting | Inside | 0.0615 | 0 | 0.0017 | 0 | 4.3122 | 0 |  | 08/12/2017 |  | MnROAD Original - Interstate 94 | 41546 | 293
988-P-2017 | 988 | Passing | Flexible | 06/01/2018 | Concrete | Aggregate | 8:26:13 | 115250 | Clay | Rutting | Outside | 0.0112 | 0 | 0.0001 | 0 | 8.458 | 0 |  | 08/12/2017 |  | MnROAD Original - Interstate 94 | 41546 | 293
988-P-2017 | 988 | Passing | Flexible | 06/01/2018 | Concrete | Aggregate | 8:27:04 | 115300 | Clay | Rutting | Inside | 0.032 | 0 | 0.0004 | 0 | 4.5622 | 0 |  | 08/12/2017 |  | MnROAD Original - Interstate 94 | 41546 | 293
988-P-2017 | 988 | Passing | Flexible | 06/01/2018 | Concrete | Aggregate | 8:27:04 | 115300 | Clay | Rutting | Outside | 0.0345 | 0 | 0.0005 | 0 | 9.6038 | 0 |  | 08/12/2017 |  | MnROAD Original - Interstate 94 | 41546 | 293
988-P-2017 | 988 | Passing | Flexible | 06/01/2018 | Concrete | Aggregate | 8:28:36 | 115350 | Clay | Rutting | Inside | 0.4579 | 0.2511 | 0.0309 | 0.006 | 4.3747 | 4.3747 |  | 08/12/2017 |  | MnROAD Original - Interstate 94 | 41546 | 293
988-P-2017 | 988 | Passing | Flexible | 06/01/2018 | Concrete | Aggregate | 8:28:36 | 115350 | Clay | Rutting | Outside | 0.0465 | 0 | 0.0084 | 0 | 8.4788 | 0 |  | 08/12/2017 |  | MnROAD Original - Interstate 94 | 41546 | 293
988-P-2017 | 988 | Passing | Flexible | 06/01/2018 | Concrete | Aggregate | 8:29:44 | 115400 | Clay | Rutting | Inside | 0.3599 | 0 | 0.0606 | 0 | 0.3122 | 0 |  | 08/12/2017 |  | MnROAD Original - Interstate 94 | 41546 | 293
988-P-2017 | 988 | Passing | Flexible | 06/01/2018 | Concrete | Aggregate | 8:29:44 | 115400 | Clay | Rutting | Outside | 0.0478 | 0 | 0.0025 | 0 | 11.0413 | 0 |  | 08/12/2017 |  | MnROAD Original - Interstate 94 | 41546 | 293
988-P-2017 | 988 | Passing | Flexible | 06/01/2018 | Concrete | Aggregate | 8:30:28 | 115450 | Clay | Rutting | Inside | 0.0853 | 0 | 0.0153 | 0 | 4.4372 | 0 |  | 08/12/2017 |  | MnROAD Original - Interstate 94 | 41546 | 293
988-P-2017 | 988 | Passing | Flexible | 06/01/2018 | Concrete | Aggregate | 8:30:28 | 115450 | Clay | Rutting | Outside | 0.1172 | 0 | 0.0172 | 0 | 10.6663 | 0 |  | 08/12/2017 |  | MnROAD Original - Interstate 94 | 41546 | 293
988-P-2017 | 988 | Passing | Flexible | 06/01/2018 | Concrete | Aggregate | 8:31:41 | 115500 | Clay | Rutting | Inside | 0.0977 | 0 | 0.0033 | 0 | 4.8955 | 0 |  | 08/12/2017 |  | MnROAD Original - Interstate 94 | 41546 | 293
988-P-2017 | 988 | Passing | Flexible | 06/01/2018 | Concrete | Aggregate | 8:31:41 | 115500 | Clay | Rutting | Outside | 0.0413 | 0 | 0.0008 | 0 | 9.2497 | 0 |  | 08/12/2017 |  | MnROAD Original - Interstate 94 | 41546 | 293
988-P-2017 | 988 | Passing | Flexible | 06/01/2018 | Concrete | Aggregate | 8:32:29 | 115550 | Clay | Rutting | Inside | 0.0288 | 0.0145 | 0.0005 | 0 | 6.1872 | 6.3122 |  | 08/12/2017 |  | MnROAD Original - Interstate 94 | 41546 | 293
988-P-2017 | 988 | Passing | Flexible | 06/01/2018 | Concrete | Aggregate | 8:32:29 | 115550 | Clay | Rutting | Outside | 0.0366 | 0 | 0.0007 | 0 | 8.8955 | 0 |  | 08/12/2017 |  | MnROAD Original - Interstate 94 | 41546 | 293
988-D-2017 | 988 | Driving | Flexible | 07/24/2019 | Concrete | Aggregate | 8:16:48 | 115750 | Clay | Rutting | Inside | 0.0727 | 0 | 0.0018 | 0 | -3.7492 | 0 |  | 08/12/2017 |  | MnROAD Original - Interstate 94 | 470245 | 711
988-D-2017 | 988 | Driving | Flexible | 07/24/2019 | Concrete | Aggregate | 8:16:48 | 115750 | Clay | Rutting | Outside | 0.11 | 0 | 0.0031 | 0 | -8.4575 | 0 |  | 08/12/2017 |  | MnROAD Original - Interstate 94 | 470245 | 711
988-D-2017 | 988 | Driving | Flexible | 07/24/2019 | Concrete | Aggregate | 8:24:15 | 115250 | Clay | Rutting | Outside | 0.0673 | 0 | 0.0139 | 0 | -9.2909 | 0 |  | 08/12/2017 |  | MnROAD Original - Interstate 94 | 470245 | 711
988-D-2017 | 988 | Driving | Flexible | 07/24/2019 | Concrete | Aggregate | 8:24:15 | 115250 | Clay | Rutting | Inside | 0.0955 | 0 | 0.0178 | 0 | -4.0617 | 0 |  | 08/12/2017 |  | MnROAD Original - Interstate 94 | 470245 | 711
988-D-2017 | 988 | Driving | Flexible | 07/24/2019 | Concrete | Aggregate | 8:23:21 | 115300 | Clay | Rutting | Outside | 0.0771 | 0 | 0.0144 | 0 | -10.0825 | 0 |  | 08/12/2017 |  | MnROAD Original - Interstate 94 | 470245 | 711
988-D-2017 | 988 | Driving | Flexible | 07/24/2019 | Concrete | Aggregate | 8:23:21 | 115300 | Clay | Rutting | Inside | 0.1749 | 0 | 0.0253 | 0 | -4.2909 | 0 |  | 08/12/2017 |  | MnROAD Original - Interstate 94 | 470245 | 711
988-D-2017 | 988 | Driving | Flexible | 07/24/2019 | Concrete | Aggregate | 8:22:35 | 115350 | Clay | Rutting | Outside | 0.0615 | 0 | 0.0058 | 0 | -9.8534 | 0 |  | 08/12/2017 |  | MnROAD Original - Interstate 94 | 470245 | 711
988-D-2017 | 988 | Driving | Flexible | 07/24/2019 | Concrete | Aggregate | 8:22:35 | 115350 | Clay | Rutting | Inside | 0.1122 | 0 | 0.0076 | 0 | -4.0617 | 0 |  | 08/12/2017 |  | MnROAD Original - Interstate 94 | 470245 | 711
988-D-2017 | 988 | Driving | Flexible | 07/24/2019 | Concrete | Aggregate | 8:21:49 | 115400 | Clay | Rutting | Outside | 0.0427 | 0 | 0.0033 | 0 | -9.2909 | 0 |  | 08/12/2017 |  | MnROAD Original - Interstate 94 | 470245 | 711
988-D-2017 | 988 | Driving | Flexible | 07/24/2019 | Concrete | Aggregate | 8:21:49 | 115400 | Clay | Rutting | Inside | 0.1348 | 0 | 0.0119 | 0 | -3.8117 | 0 |  | 08/12/2017 |  | MnROAD Original - Interstate 94 | 470245 | 711
988-D-2017 | 988 | Driving | Flexible | 07/24/2019 | Concrete | Aggregate | 8:20:57 | 115450 | Clay | Rutting | Outside | 0.0448 | 0 | 0.0026 | 0 | -9.8325 | 0 |  | 08/12/2017 |  | MnROAD Original - Interstate 94 | 470245 | 711
988-D-2017 | 988 | Driving | Flexible | 07/24/2019 | Concrete | Aggregate | 8:20:57 | 115450 | Clay | Rutting | Inside | 0.1077 | 0 | 0.0049 | 0 | -4.3742 | 0 |  | 08/12/2017 |  | MnROAD Original - Interstate 94 | 470245 | 711
988-D-2017 | 988 | Driving | Flexible | 07/24/2019 | Concrete | Aggregate | 8:20:17 | 115500 | Clay | Rutting | Outside | 0.0561 | 0 | 0.0072 | 0 | -8.4367 | 0 |  | 08/12/2017 |  | MnROAD Original - Interstate 94 | 470245 | 711
988-D-2017 | 988 | Driving | Flexible | 07/24/2019 | Concrete | Aggregate | 8:20:17 | 115500 | Clay | Rutting | Inside | 0.094 | 0 | 0.0089 | 0 | -4.02 | 0 |  | 08/12/2017 |  | MnROAD Original - Interstate 94 | 470245 | 711
988-D-2017 | 988 | Driving | Flexible | 07/24/2019 | Concrete | Aggregate | 8:19:31 | 115550 | Clay | Rutting | Outside | 0.1185 | 0 | 0.0075 | 0 | -9.2492 | 0 |  | 08/12/2017 |  | MnROAD Original - Interstate 94 | 470245 | 711
988-D-2017 | 988 | Driving | Flexible | 07/24/2019 | Concrete | Aggregate | 8:19:31 | 115550 | Clay | Rutting | Inside | 0.1005 | 0 | 0.005 | 0 | -4.4992 | 0 |  | 08/12/2017 |  | MnROAD Original - Interstate 94 | 470245 | 711
988-D-2017 | 988 | Driving | Flexible | 07/24/2019 | Concrete | Aggregate | 8:18:56 | 115600 | Clay | Rutting | Outside | 0.057 | 0 | 0.0069 | 0 | -9.895 | 0 |  | 08/12/2017 |  | MnROAD Original - Interstate 94 | 470245 | 711
988-D-2017 | 988 | Driving | Flexible | 07/24/2019 | Concrete | Aggregate | 8:18:56 | 115600 | Clay | Rutting | Inside | 0.1193 | 0 | 0.0136 | 0 | -3.9784 | 0 |  | 08/12/2017 |  | MnROAD Original - Interstate 94 | 470245 | 711
988-D-2017 | 988 | Driving | Flexible | 07/24/2019 | Concrete | Aggregate | 8:18:06 | 115650 | Clay | Rutting | Outside | 0.1119 | 0 | 0.0129 | 0 | -9.8325 | 0 |  | 08/12/2017 |  | MnROAD Original - Interstate 94 | 470245 | 711
988-D-2017 | 988 | Driving | Flexible | 07/24/2019 | Concrete | Aggregate | 8:18:06 | 115650 | Clay | Rutting | Inside | 0.1175 | 0 | 0.0132 | 0 | -4.4992 | 0 |  | 08/12/2017 |  | MnROAD Original - Interstate 94 | 470245 | 711
988-D-2017 | 988 | Driving | Flexible | 07/24/2019 | Concrete | Aggregate | 8:17:27 | 115700 | Clay | Rutting | Outside | 0.0844 | 0 | 0.0022 | 0 | -9.145 | 0 |  | 08/12/2017 |  | MnROAD Original - Interstate 94 | 470245 | 711
988-D-2017 | 988 | Driving | Flexible | 07/24/2019 | Concrete | Aggregate | 8:17:27 | 115700 | Clay | Rutting | Inside | 0.0709 | 0 | 0.0015 | 0 | -3.7075 | 0 |  | 08/12/2017 |  | MnROAD Original - Interstate 94 | 470245 | 711
988-P-2017 | 988 | Passing | Flexible | 07/24/2019 | Concrete | Aggregate | 8:25:32 | 115250 | Clay | Rutting | Inside | 0.0827 | 0 | 0.0021 | 0 | 4.6034 | 0 |  | 08/12/2017 |  | MnROAD Original - Interstate 94 | 129247 | 711
988-P-2017 | 988 | Passing | Flexible | 07/24/2019 | Concrete | Aggregate | 8:34:39 | 115750 | Clay | Rutting | Outside | 0.0322 | 0 | 0.0078 | 0 | 9.0825 | 0 |  | 08/12/2017 |  | MnROAD Original - Interstate 94 | 129247 | 711
988-P-2017 | 988 | Passing | Flexible | 07/24/2019 | Concrete | Aggregate | 8:33:42 | 115700 | Clay | Rutting | Outside | 0.0435 | 0 | 0.0053 | 0 | 8.7492 | 0 |  | 08/12/2017 |  | MnROAD Original - Interstate 94 | 129247 | 711
988-P-2017 | 988 | Passing | Flexible | 07/24/2019 | Concrete | Aggregate | 8:33:42 | 115700 | Clay | Rutting | Inside | 0.0819 | 0 | 0.0151 | 0 | 4.7284 | 0 |  | 08/12/2017 |  | MnROAD Original - Interstate 94 | 129247 | 711
988-P-2017 | 988 | Passing | Flexible | 07/24/2019 | Concrete | Aggregate | 8:33:00 | 115650 | Clay | Rutting | Outside | 0.0917 | 0 | 0.0015 | 0 | 9.145 | 0 |  | 08/12/2017 |  | MnROAD Original - Interstate 94 | 129247 | 711
988-P-2017 | 988 | Passing | Flexible | 07/24/2019 | Concrete | Aggregate | 8:33:00 | 115650 | Clay | Rutting | Inside | 0.0866 | 0 | 0.0025 | 0 | 3.3325 | 0 |  | 08/12/2017 |  | MnROAD Original - Interstate 94 | 129247 | 711
988-P-2017 | 988 | Passing | Flexible | 07/24/2019 | Concrete | Aggregate | 8:31:49 | 115600 | Clay | Rutting | Outside | 0.054 | 0 | 0.002 | 0 | 9.7909 | 0 |  | 08/12/2017 |  | MnROAD Original - Interstate 94 | 129247 | 711
989-P-2017 | 989 | Passing | Flexible | 07/24/2019 | Concrete | Aggregate | 8:50:16 | 114800 | Clay | Rutting | Outside | 0.0552 | 0 | 0.002 | 0 | 9.3534 | 0 |  | 08/08/2017 |  | MnROAD Original - Interstate 94 | 131989 | 715
989-P-2017 | 989 | Passing | Flexible | 07/24/2019 | Concrete | Aggregate | 8:50:16 | 114800 | Clay | Rutting | Inside | 0.1272 | 0 | 0.0057 | 0 | 4.4992 | 0 |  | 08/08/2017 |  | MnROAD Original - Interstate 94 | 131989 | 715
989-P-2017 | 989 | Passing | Flexible | 07/24/2019 | Concrete | Aggregate | 8:49:30 | 114750 | Clay | Rutting | Outside | 0.0591 | 0 | 0.0012 | 0 | 9.3325 | 0 |  | 08/08/2017 |  | MnROAD Original - Interstate 94 | 131989 | 715
989-P-2017 | 989 | Passing | Flexible | 07/24/2019 | Concrete | Aggregate | 8:55:54 | 115150 | Clay | Rutting | Outside | 0.0804 | 0 | 0.0012 | 0 | 8.5409 | 0 |  | 08/08/2017 |  | MnROAD Original - Interstate 94 | 131989 | 715
989-P-2017 | 989 | Passing | Flexible | 07/24/2019 | Concrete | Aggregate | 8:48:33 | 114700 | Clay | Rutting | Outside | 0.0038 | 0 | 0 | 0 | 9.52 | 0 |  | 08/08/2017 |  | MnROAD Original - Interstate 94 | 131989 | 715
989-P-2017 | 989 | Passing | Flexible | 07/24/2019 | Concrete | Aggregate | 8:49:30 | 114750 | Clay | Rutting | Inside | 0.1026 | 0 | 0.0023 | 0 | 3.8742 | 0 |  | 08/08/2017 |  | MnROAD Original - Interstate 94 | 131989 | 715
989-D-2017 | 989 | Driving | Flexible | 06/01/2018 | Concrete | Aggregate | 8:42:31 | 115150 | Clay | Rutting | Inside | 0.0947 | 0.0073 | 0.0248 | 0.0004 | -4.4372 | -5.1455 |  | 08/08/2017 |  | MnROAD Original - Interstate 94 | 250619 | 297
989-D-2017 | 989 | Driving | Flexible | 06/01/2018 | Concrete | Aggregate | 8:54:13 | 114650 | Clay | Rutting | Outside | 0.0647 | 0 | 0.0032 | 0 | -9.4997 | 0 |  | 08/08/2017 |  | MnROAD Original - Interstate 94 | 250619 | 297
989-D-2017 | 989 | Driving | Flexible | 07/24/2019 | Concrete | Aggregate | 8:39:52 | 115050 | Clay | Rutting | Outside | 0.1062 | 0 | 0.0164 | 0 | -9.5617 | 0 |  | 08/08/2017 |  | MnROAD Original - Interstate 94 | 486240 | 715
989-D-2017 | 989 | Driving | Flexible | 07/24/2019 | Concrete | Aggregate | 8:39:52 | 115050 | Clay | Rutting | Inside | 0.1374 | 0 | 0.0157 | 0 | -4.1659 | 0 |  | 08/08/2017 |  | MnROAD Original - Interstate 94 | 486240 | 715
989-D-2017 | 989 | Driving | Flexible | 07/24/2019 | Concrete | Aggregate | 8:39:10 | 115100 | Clay | Rutting | Outside | 0.1201 | 0 | 0.0106 | 0 | -8.6034 | 0 |  | 08/08/2017 |  | MnROAD Original - Interstate 94 | 486240 | 715
989-D-2017 | 989 | Driving | Flexible | 07/24/2019 | Concrete | Aggregate | 8:39:10 | 115100 | Clay | Rutting | Inside | 0.121 | 0 | 0.0063 | 0 | -3.77 | 0 |  | 08/08/2017 |  | MnROAD Original - Interstate 94 | 486240 | 715
989-D-2017 | 989 | Driving | Flexible | 07/24/2019 | Concrete | Aggregate | 8:38:19 | 115150 | Clay | Rutting | Outside | 0.1425 | 0 | 0.0039 | 0 | -9.895 | 0 |  | 08/08/2017 |  | MnROAD Original - Interstate 94 | 486240 | 715
989-D-2017 | 989 | Driving | Flexible | 07/24/2019 | Concrete | Aggregate | 8:38:19 | 115150 | Clay | Rutting | Inside | 0.1548 | 0 | 0.005 | 0 | -3.9575 | 0 |  | 08/08/2017 |  | MnROAD Original - Interstate 94 | 486240 | 715
989-D-2017 | 989 | Driving | Flexible | 07/24/2019 | Concrete | Aggregate | 8:46:13 | 114650 | Clay | Rutting | Outside | 0.1292 | 0 | 0.0132 | 0 | -8.2492 | 0 |  | 08/08/2017 |  | MnROAD Original - Interstate 94 | 486240 | 715
989-D-2017 | 989 | Driving | Flexible | 07/24/2019 | Concrete | Aggregate | 8:46:13 | 114650 | Clay | Rutting | Inside | 0.1716 | 0 | 0.0224 | 0 | -3.3534 | 0 |  | 08/08/2017 |  | MnROAD Original - Interstate 94 | 486240 | 715
989-D-2017 | 989 | Driving | Flexible | 07/24/2019 | Concrete | Aggregate | 8:45:27 | 114700 | Clay | Rutting | Outside | 0.0735 | 0.064 | 0.0026 | 0.0002 | -9.6034 | -9.6034 |  | 08/08/2017 |  | MnROAD Original - Interstate 94 | 486240 | 715
989-D-2017 | 989 | Driving | Flexible | 07/24/2019 | Concrete | Aggregate | 8:45:27 | 114700 | Clay | Rutting | Inside | 0.1434 | 0 | 0.0096 | 0 | -3.6867 | 0 |  | 08/08/2017 |  | MnROAD Original - Interstate 94 | 486240 | 715
989-D-2017 | 989 | Driving | Flexible | 07/24/2019 | Concrete | Aggregate | 8:44:50 | 114750 | Clay | Rutting | Outside | 0.0674 | 0 | 0.0194 | 0 | -9.3325 | 0 |  | 08/08/2017 |  | MnROAD Original - Interstate 94 | 486240 | 715
989-D-2017 | 989 | Driving | Flexible | 07/24/2019 | Concrete | Aggregate | 8:44:50 | 114750 | Clay | Rutting | Inside | 0.1451 | 0 | 0.0389 | 0 | -3.6659 | 0 |  | 08/08/2017 |  | MnROAD Original - Interstate 94 | 486240 | 715
989-D-2017 | 989 | Driving | Flexible | 07/24/2019 | Concrete | Aggregate | 8:44:09 | 114800 | Clay | Rutting | Outside | 0.0955 | 0 | 0.0045 | 0 | -9.145 | 0 |  | 08/08/2017 |  | MnROAD Original - Interstate 94 | 486240 | 715
989-D-2017 | 989 | Driving | Flexible | 07/24/2019 | Concrete | Aggregate | 8:44:09 | 114800 | Clay | Rutting | Inside | 0.1853 | 0 | 0.0105 | 0 | -3.895 | 0 |  | 08/08/2017 |  | MnROAD Original - Interstate 94 | 486240 | 715
989-D-2017 | 989 | Driving | Flexible | 07/24/2019 | Concrete | Aggregate | 8:43:30 | 114850 | Clay | Rutting | Outside | 0.0852 | 0 | 0.014 | 0 | -9.1034 | 0 |  | 08/08/2017 |  | MnROAD Original - Interstate 94 | 486240 | 715
989-D-2017 | 989 | Driving | Flexible | 07/24/2019 | Concrete | Aggregate | 8:42:33 | 114900 | Clay | Rutting | Inside | 0.2458 | 0.0591 | 0.002 | 0.0002 | -3.9992 | -4.5617 |  | 08/08/2017 |  | MnROAD Original - Interstate 94 | 486240 | 715
989-D-2017 | 989 | Driving | Flexible | 06/01/2018 | Concrete | Aggregate | 8:43:17 | 115100 | Clay | Rutting | Inside | 0.1167 | 0 | 0.0061 | 0 | -3.8747 | 0 |  | 08/08/2017 |  | MnROAD Original - Interstate 94 | 250619 | 297
989-D-2017 | 989 | Driving | Flexible | 06/01/2018 | Concrete | Aggregate | 8:43:17 | 115100 | Clay | Rutting | Outside | 0.0698 | 0 | 0.0043 | 0 | -9.3747 | 0 |  | 08/08/2017 |  | MnROAD Original - Interstate 94 | 250619 | 297
989-D-2017 | 989 | Driving | Flexible | 06/01/2018 | Concrete | Aggregate | 8:44:00 | 115050 | Clay | Rutting | Inside | 0.0866 | 0 | 0.0048 | 0 | -4.1038 | 0 |  | 08/08/2017 |  | MnROAD Original - Interstate 94 | 250619 | 297
989-D-2017 | 989 | Driving | Flexible | 06/01/2018 | Concrete | Aggregate | 8:44:00 | 115050 | Clay | Rutting | Outside | 0.095 | 0 | 0.0073 | 0 | -10.4372 | 0 |  | 08/08/2017 |  | MnROAD Original - Interstate 94 | 250619 | 297
989-D-2017 | 989 | Driving | Flexible | 06/01/2018 | Concrete | Aggregate | 8:45:01 | 115000 | Clay | Rutting | Inside | 0.1416 | 0 | 0.0017 | 0 | -3.7913 | 0 |  | 08/08/2017 |  | MnROAD Original - Interstate 94 | 250619 | 297
989-D-2017 | 989 | Driving | Flexible | 06/01/2018 | Concrete | Aggregate | 8:45:01 | 115000 | Clay | Rutting | Outside | 0.0922 | 0 | 0.0007 | 0 | -9.1455 | 0 |  | 08/08/2017 |  | MnROAD Original - Interstate 94 | 250619 | 297
989-D-2017 | 989 | Driving | Flexible | 06/01/2018 | Concrete | Aggregate | 8:46:41 | 114950 | Clay | Rutting | Inside | 0.1183 | 0 | 0.0035 | 0 | -4.083 | 0 |  | 08/08/2017 |  | MnROAD Original - Interstate 94 | 250619 | 297
989-D-2017 | 989 | Driving | Flexible | 06/01/2018 | Concrete | Aggregate | 8:46:41 | 114950 | Clay | Rutting | Outside | 0.0467 | 0 | 0.0011 | 0 | -9.4163 | 0 |  | 08/08/2017 |  | MnROAD Original - Interstate 94 | 250619 | 297
989-D-2017 | 989 | Driving | Flexible | 06/01/2018 | Concrete | Aggregate | 8:49:03 | 114900 | Clay | Rutting | Inside | 0.14 | 0.0071 | 0.034 | 0.0002 | -4.0622 | -4.6247 |  | 08/08/2017 |  | MnROAD Original - Interstate 94 | 250619 | 297
989-D-2017 | 989 | Driving | Flexible | 06/01/2018 | Concrete | Aggregate | 8:49:03 | 114900 | Clay | Rutting | Outside | 0.1428 | 0 | 0.0181 | 0 | -8.708 | 0 |  | 08/08/2017 |  | MnROAD Original - Interstate 94 | 250619 | 297
989-D-2017 | 989 | Driving | Flexible | 06/01/2018 | Concrete | Aggregate | 8:50:24 | 114850 | Clay | Rutting | Inside | 0.1037 | 0 | 0.0359 | 0 | -3.8538 | 0 |  | 08/08/2017 |  | MnROAD Original - Interstate 94 | 250619 | 297
989-D-2017 | 989 | Driving | Flexible | 06/01/2018 | Concrete | Aggregate | 8:50:24 | 114850 | Clay | Rutting | Outside | 0.0606 | 0 | 0.0138 | 0 | -9.3747 | 0 |  | 08/08/2017 |  | MnROAD Original - Interstate 94 | 250619 | 297
989-D-2017 | 989 | Driving | Flexible | 06/01/2018 | Concrete | Aggregate | 8:51:12 | 114800 | Clay | Rutting | Inside | 0.1107 | 0 | 0.0123 | 0 | -3.9997 | 0 |  | 08/08/2017 |  | MnROAD Original - Interstate 94 | 250619 | 297
989-D-2017 | 989 | Driving | Flexible | 06/01/2018 | Concrete | Aggregate | 8:51:12 | 114800 | Clay | Rutting | Outside | 0.0791 | 0 | 0.005 | 0 | -9.208 | 0 |  | 08/08/2017 |  | MnROAD Original - Interstate 94 | 250619 | 297
989-D-2017 | 989 | Driving | Flexible | 06/01/2018 | Concrete | Aggregate | 8:51:57 | 114750 | Clay | Rutting | Inside | 0.1022 | 0 | 0.0117 | 0 | -4.0205 | 0 |  | 08/08/2017 |  | MnROAD Original - Interstate 94 | 250619 | 297
989-D-2017 | 989 | Driving | Flexible | 06/01/2018 | Concrete | Aggregate | 8:51:57 | 114750 | Clay | Rutting | Outside | 0.0424 | 0 | 0.0044 | 0 | -9.8747 | 0 |  | 08/08/2017 |  | MnROAD Original - Interstate 94 | 250619 | 297
989-D-2017 | 989 | Driving | Flexible | 06/01/2018 | Concrete | Aggregate | 8:53:25 | 114700 | Clay | Rutting | Inside | 0.0797 | 0 | 0.01 | 0 | -3.7497 | 0 |  | 08/08/2017 |  | MnROAD Original - Interstate 94 | 250619 | 297
989-D-2017 | 989 | Driving | Flexible | 06/01/2018 | Concrete | Aggregate | 8:53:25 | 114700 | Clay | Rutting | Outside | 0.0304 | 0 | 0.0029 | 0 | -10.208 | 0 |  | 08/08/2017 |  | MnROAD Original - Interstate 94 | 250619 | 297
989-D-2017 | 989 | Driving | Flexible | 06/01/2018 | Concrete | Aggregate | 8:54:13 | 114650 | Clay | Rutting | Inside | 0.1243 | 0 | 0.0069 | 0 | -3.5413 | 0 |  | 08/08/2017 |  | MnROAD Original - Interstate 94 | 250619 | 297
989-D-2017 | 989 | Driving | Flexible | 06/01/2018 | Concrete | Aggregate | 8:42:31 | 115150 | Clay | Rutting | Outside | 0.0532 | 0 | 0.0126 | 0 | -9.9163 | 0 |  | 08/08/2017 |  | MnROAD Original - Interstate 94 | 250619 | 297
989-P-2017 | 989 | Passing | Flexible | 06/01/2018 | Concrete | Aggregate | 8:55:37 | 114650 | Clay | Rutting | Inside | 0.063 | 0 | 0.0008 | 0 | 4.2288 | 0 |  | 08/08/2017 |  | MnROAD Original - Interstate 94 | 44288 | 297
989-P-2017 | 989 | Passing | Flexible | 06/01/2018 | Concrete | Aggregate | 8:55:37 | 114650 | Clay | Rutting | Outside | 0.0037 | 0 | 0 | 0 | 9.4163 | 0 |  | 08/08/2017 |  | MnROAD Original - Interstate 94 | 44288 | 297
989-P-2017 | 989 | Passing | Flexible | 06/01/2018 | Concrete | Aggregate | 8:56:19 | 114700 | Clay | Rutting | Inside | 0.4978 | 0 | 0.0668 | 0 | 0.3122 | 0 |  | 08/08/2017 |  | MnROAD Original - Interstate 94 | 44288 | 297
989-P-2017 | 989 | Passing | Flexible | 06/01/2018 | Concrete | Aggregate | 8:56:19 | 114700 | Clay | Rutting | Outside | 0.0149 | 0 | 0.0005 | 0 | 8.3122 | 0 |  | 08/08/2017 |  | MnROAD Original - Interstate 94 | 44288 | 297
989-P-2017 | 989 | Passing | Flexible | 06/01/2018 | Concrete | Aggregate | 8:57:44 | 114750 | Clay | Rutting | Inside | 0.0529 | 0 | 0.0004 | 0 | 3.7497 | 0 |  | 08/08/2017 |  | MnROAD Original - Interstate 94 | 44288 | 297
989-P-2017 | 989 | Passing | Flexible | 06/01/2018 | Concrete | Aggregate | 8:57:44 | 114750 | Clay | Rutting | Outside | 0.0559 | 0 | 0.0001 | 0 | 9.7913 | 0 |  | 08/08/2017 |  | MnROAD Original - Interstate 94 | 44288 | 297
989-P-2017 | 989 | Passing | Flexible | 06/01/2018 | Concrete | Aggregate | 8:58:37 | 114800 | Clay | Rutting | Inside | 0.083 | 0 | 0.0056 | 0 | 4.3538 | 0 |  | 08/08/2017 |  | MnROAD Original - Interstate 94 | 44288 | 297
989-P-2017 | 989 | Passing | Flexible | 06/01/2018 | Concrete | Aggregate | 8:58:37 | 114800 | Clay | Rutting | Outside | 0.0224 | 0 | 0.0011 | 0 | 9.3747 | 0 |  | 08/08/2017 |  | MnROAD Original - Interstate 94 | 44288 | 297
989-P-2017 | 989 | Passing | Flexible | 06/01/2018 | Concrete | Aggregate | 8:59:27 | 114850 | Clay | Rutting | Inside | 0.053 | 0 | 0.0013 | 0 | 3.9163 | 0 |  | 08/08/2017 |  | MnROAD Original - Interstate 94 | 44288 | 297
989-P-2017 | 989 | Passing | Flexible | 06/01/2018 | Concrete | Aggregate | 8:59:27 | 114850 | Clay | Rutting | Outside | 0.0003 | 0 | 0 | 0 | 9.5622 | 0 |  | 08/08/2017 |  | MnROAD Original - Interstate 94 | 44288 | 297
989-P-2017 | 989 | Passing | Flexible | 06/01/2018 | Concrete | Aggregate | 9:00:33 | 114900 | Clay | Rutting | Inside | 0.0554 | 0 | 0.0024 | 0 | 3.9372 | 0 |  | 08/08/2017 |  | MnROAD Original - Interstate 94 | 44288 | 297
989-P-2017 | 989 | Passing | Flexible | 06/01/2018 | Concrete | Aggregate | 9:00:33 | 114900 | Clay | Rutting | Outside | 0.0014 | 0 | 0 | 0 | 9.4372 | 0 |  | 08/08/2017 |  | MnROAD Original - Interstate 94 | 44288 | 297
989-P-2017 | 989 | Passing | Flexible | 06/01/2018 | Concrete | Aggregate | 9:02:19 | 114950 | Clay | Rutting | Inside | 0.0991 | 0 | 0.0036 | 0 | 3.9372 | 0 |  | 08/08/2017 |  | MnROAD Original - Interstate 94 | 44288 | 297
989-P-2017 | 989 | Passing | Flexible | 06/01/2018 | Concrete | Aggregate | 9:02:19 | 114950 | Clay | Rutting | Outside | 0.0112 | 0 | 0.0001 | 0 | 8.8955 | 0 |  | 08/08/2017 |  | MnROAD Original - Interstate 94 | 44288 | 297
989-P-2017 | 989 | Passing | Flexible | 06/01/2018 | Concrete | Aggregate | 9:03:09 | 115000 | Clay | Rutting | Inside | 0.0761 | 0 | 0.0031 | 0 | 4.2497 | 0 |  | 08/08/2017 |  | MnROAD Original - Interstate 94 | 44288 | 297
989-P-2017 | 989 | Passing | Flexible | 06/01/2018 | Concrete | Aggregate | 9:03:09 | 115000 | Clay | Rutting | Outside | 0.0154 | 0 | 0.0004 | 0 | 9.2497 | 0 |  | 08/08/2017 |  | MnROAD Original - Interstate 94 | 44288 | 297
989-P-2017 | 989 | Passing | Flexible | 06/01/2018 | Concrete | Aggregate | 9:03:55 | 115050 | Clay | Rutting | Inside | 0.0765 | 0 | 0.0001 | 0 | 4.1038 | 0 |  | 08/08/2017 |  | MnROAD Original - Interstate 94 | 44288 | 297
989-P-2017 | 989 | Passing | Flexible | 06/01/2018 | Concrete | Aggregate | 9:03:55 | 115050 | Clay | Rutting | Outside | 0.0206 | 0 | 0 | 0 | 9.208 | 0 |  | 08/08/2017 |  | MnROAD Original - Interstate 94 | 44288 | 297
989-P-2017 | 989 | Passing | Flexible | 06/01/2018 | Concrete | Aggregate | 9:05:13 | 115100 | Clay | Rutting | Inside | 0.0617 | 0 | 0.0002 | 0 | 4.4372 | 0 |  | 08/08/2017 |  | MnROAD Original - Interstate 94 | 44288 | 297
989-P-2017 | 989 | Passing | Flexible | 06/01/2018 | Concrete | Aggregate | 9:05:13 | 115100 | Clay | Rutting | Outside | 0.0163 | 0 | 0 | 0 | 9.458 | 0 |  | 08/08/2017 |  | MnROAD Original - Interstate 94 | 44288 | 297
989-P-2017 | 989 | Passing | Flexible | 06/01/2018 | Concrete | Aggregate | 9:06:32 | 115150 | Clay | Rutting | Inside | 0.0365 | 0 | 0.0005 | 0 | 4.4788 | 0 |  | 08/08/2017 |  | MnROAD Original - Interstate 94 | 44288 | 297
989-P-2017 | 989 | Passing | Flexible | 06/01/2018 | Concrete | Aggregate | 9:06:32 | 115150 | Clay | Rutting | Outside | 0.0691 | 0 | 0.0003 | 0 | 8.6872 | 0 |  | 08/08/2017 |  | MnROAD Original - Interstate 94 | 44288 | 297
989-D-2017 | 989 | Driving | Flexible | 07/24/2019 | Concrete | Aggregate | 8:42:33 | 114900 | Clay | Rutting | Outside | 0.089 | 0 | 0.0007 | 0 | -8.9575 | 0 |  | 08/08/2017 |  | MnROAD Original - Interstate 94 | 486240 | 715
989-D-2017 | 989 | Driving | Flexible | 07/24/2019 | Concrete | Aggregate | 8:43:30 | 114850 | Clay | Rutting | Inside | 0.1737 | 0 | 0.0449 | 0 | -3.8117 | 0 |  | 08/08/2017 |  | MnROAD Original - Interstate 94 | 486240 | 715
989-D-2017 | 989 | Driving | Flexible | 07/24/2019 | Concrete | Aggregate | 8:41:38 | 114950 | Clay | Rutting | Outside | 0.0661 | 0 | 0.0002 | 0 | -9.27 | 0 |  | 08/08/2017 |  | MnROAD Original - Interstate 94 | 486240 | 715
989-D-2017 | 989 | Driving | Flexible | 07/24/2019 | Concrete | Aggregate | 8:41:38 | 114950 | Clay | Rutting | Inside | 0.1238 | 0 | 0.0004 | 0 | -4.1659 | 0 |  | 08/08/2017 |  | MnROAD Original - Interstate 94 | 486240 | 715
989-D-2017 | 989 | Driving | Flexible | 07/24/2019 | Concrete | Aggregate | 8:40:44 | 115000 | Clay | Rutting | Outside | 0.0994 | 0 | 0.001 | 0 | -9.395 | 0 |  | 08/08/2017 |  | MnROAD Original - Interstate 94 | 486240 | 715
989-D-2017 | 989 | Driving | Flexible | 07/24/2019 | Concrete | Aggregate | 8:40:44 | 115000 | Clay | Rutting | Inside | 0.2452 | 0 | 0.0024 | 0 | -4.0617 | 0 |  | 08/08/2017 |  | MnROAD Original - Interstate 94 | 486240 | 715
989-P-2017 | 989 | Passing | Flexible | 07/24/2019 | Concrete | Aggregate | 8:55:54 | 115150 | Clay | Rutting | Inside | 0.0635 | 0 | 0.0024 | 0 | 4.4575 | 0 |  | 08/08/2017 |  | MnROAD Original - Interstate 94 | 131989 | 715
989-P-2017 | 989 | Passing | Flexible | 07/24/2019 | Concrete | Aggregate | 8:54:55 | 115100 | Clay | Rutting | Outside | 0.0582 | 0 | 0.0023 | 0 | 9.1034 | 0 |  | 08/08/2017 |  | MnROAD Original - Interstate 94 | 131989 | 715
989-P-2017 | 989 | Passing | Flexible | 07/24/2019 | Concrete | Aggregate | 8:54:55 | 115100 | Clay | Rutting | Inside | 0.1109 | 0 | 0.0086 | 0 | 4.1034 | 0 |  | 08/08/2017 |  | MnROAD Original - Interstate 94 | 131989 | 715
989-P-2017 | 989 | Passing | Flexible | 07/24/2019 | Concrete | Aggregate | 8:53:54 | 115050 | Clay | Rutting | Outside | 0.0583 | 0 | 0.0017 | 0 | 8.7075 | 0 |  | 08/08/2017 |  | MnROAD Original - Interstate 94 | 131989 | 715
989-P-2017 | 989 | Passing | Flexible | 07/24/2019 | Concrete | Aggregate | 8:53:54 | 115050 | Clay | Rutting | Inside | 0.1047 | 0 | 0.0041 | 0 | 3.9367 | 0 |  | 08/08/2017 |  | MnROAD Original - Interstate 94 | 131989 | 715
989-P-2017 | 989 | Passing | Flexible | 07/24/2019 | Concrete | Aggregate | 8:53:03 | 115000 | Clay | Rutting | Outside | 0.0313 | 0 | 0.0015 | 0 | 9.145 | 0 |  | 08/08/2017 |  | MnROAD Original - Interstate 94 | 131989 | 715
989-P-2017 | 989 | Passing | Flexible | 07/24/2019 | Concrete | Aggregate | 8:53:03 | 115000 | Clay | Rutting | Inside | 0.1259 | 0 | 0.0088 | 0 | 3.8117 | 0 |  | 08/08/2017 |  | MnROAD Original - Interstate 94 | 131989 | 715
989-P-2017 | 989 | Passing | Flexible | 07/24/2019 | Concrete | Aggregate | 8:52:22 | 114950 | Clay | Rutting | Outside | 0.0287 | 0 | 0.0002 | 0 | 8.5617 | 0 |  | 08/08/2017 |  | MnROAD Original - Interstate 94 | 131989 | 715
989-P-2017 | 989 | Passing | Flexible | 07/24/2019 | Concrete | Aggregate | 8:52:22 | 114950 | Clay | Rutting | Inside | 0.1642 | 0 | 0.0025 | 0 | 3.9367 | 0 |  | 08/08/2017 |  | MnROAD Original - Interstate 94 | 131989 | 715
989-P-2017 | 989 | Passing | Flexible | 07/24/2019 | Concrete | Aggregate | 8:48:33 | 114700 | Clay | Rutting | Inside | 0.0949 | 0 | 0.0018 | 0 | 3.9575 | 0 |  | 08/08/2017 |  | MnROAD Original - Interstate 94 | 131989 | 715
989-P-2017 | 989 | Passing | Flexible | 07/24/2019 | Concrete | Aggregate | 8:47:28 | 114650 | Clay | Rutting | Outside | 0.0187 | 0 | 0.001 | 0 | 8.27 | 0 |  | 08/08/2017 |  | MnROAD Original - Interstate 94 | 131989 | 715
989-P-2017 | 989 | Passing | Flexible | 07/24/2019 | Concrete | Aggregate | 8:47:28 | 114650 | Clay | Rutting | Inside | 0.0969 | 0 | 0.0128 | 0 | 4.3117 | 0 |  | 08/08/2017 |  | MnROAD Original - Interstate 94 | 131989 | 715
989-P-2017 | 989 | Passing | Flexible | 07/24/2019 | Concrete | Aggregate | 8:51:37 | 114900 | Clay | Rutting | Outside | 0.0232 | 0 | 0.0004 | 0 | 10.02 | 0 |  | 08/08/2017 |  | MnROAD Original - Interstate 94 | 131989 | 715
989-P-2017 | 989 | Passing | Flexible | 07/24/2019 | Concrete | Aggregate | 8:51:37 | 114900 | Clay | Rutting | Inside | 0.0817 | 0 | 0.0016 | 0 | 3.9159 | 0 |  | 08/08/2017 |  | MnROAD Original - Interstate 94 | 131989 | 715
989-P-2017 | 989 | Passing | Flexible | 07/24/2019 | Concrete | Aggregate | 8:51:01 | 114850 | Clay | Rutting | Outside | 0.0181 | 0 | 0.0002 | 0 | 9.27 | 0 |  | 08/08/2017 |  | MnROAD Original - Interstate 94 | 131989 | 715
989-P-2017 | 989 | Passing | Flexible | 07/24/2019 | Concrete | Aggregate | 8:51:01 | 114850 | Clay | Rutting | Inside | 0.1186 | 0 | 0.007 | 0 | 3.9367 | 0 |  | 08/08/2017 |  | MnROAD Original - Interstate 94 | 131989 | 715
990-P-2017 | 990 | Passing | Flexible | 06/05/2018 | Concrete | Aggregate | 9:39:18 | 114300 | Clay | Rutting | Inside | 0.0575 | 0 | 0.0027 | 0 | 4.458 | 0 |  | 08/13/2017 |  | MnROAD Original - Interstate 94 | 41306 | 296
990-P-2017 | 990 | Passing | Flexible | 06/05/2018 | Concrete | Aggregate | 9:39:18 | 114300 | Clay | Rutting | Outside | 0.0033 | 0 | 0 | 0 | 9.833 | 0 |  | 08/13/2017 |  | MnROAD Original - Interstate 94 | 41306 | 296
990-P-2017 | 990 | Passing | Flexible | 06/05/2018 | Concrete | Aggregate | 9:40:09 | 114350 | Clay | Rutting | Inside | 0.4434 | 0.4296 | 0.0163 | 0.007 | 5.5622 | 5.833 |  | 08/13/2017 |  | MnROAD Original - Interstate 94 | 41306 | 296
990-P-2017 | 990 | Passing | Flexible | 06/05/2018 | Concrete | Aggregate | 9:40:09 | 114350 | Clay | Rutting | Outside | 0.0098 | 0 | 0.0003 | 0 | 9.3955 | 0 |  | 08/13/2017 |  | MnROAD Original - Interstate 94 | 41306 | 296
990-P-2017 | 990 | Passing | Flexible | 06/05/2018 | Concrete | Aggregate | 9:41:27 | 114400 | Clay | Rutting | Inside | 0.0779 | 0 | 0.0025 | 0 | 4.5205 | 0 |  | 08/13/2017 |  | MnROAD Original - Interstate 94 | 41306 | 296
990-P-2017 | 990 | Passing | Flexible | 06/05/2018 | Concrete | Aggregate | 9:41:27 | 114400 | Clay | Rutting | Outside | 0.0017 | 0 | 0 | 0 | 9.7288 | 0 |  | 08/13/2017 |  | MnROAD Original - Interstate 94 | 41306 | 296
990-P-2017 | 990 | Passing | Flexible | 06/05/2018 | Concrete | Aggregate | 9:42:51 | 114450 | Clay | Rutting | Inside | 0.0581 | 0 | 0.0022 | 0 | 3.708 | 0 |  | 08/13/2017 |  | MnROAD Original - Interstate 94 | 41306 | 296
990-P-2017 | 990 | Passing | Flexible | 06/05/2018 | Concrete | Aggregate | 9:42:51 | 114450 | Clay | Rutting | Outside | 0.001 | 0 | 0 | 0 | 9.4997 | 0 |  | 08/13/2017 |  | MnROAD Original - Interstate 94 | 41306 | 296
990-P-2017 | 990 | Passing | Flexible | 06/05/2018 | Concrete | Aggregate | 9:44:07 | 114500 | Clay | Rutting | Inside | 0.4086 | 0 | 0.0289 | 0 | 0.3122 | 0 |  | 08/13/2017 |  | MnROAD Original - Interstate 94 | 41306 | 296
990-P-2017 | 990 | Passing | Flexible | 07/24/2019 | Concrete | Aggregate | 9:08:15 | 114100 | Clay | Rutting | Inside | 0.1008 | 0 | 0.0148 | 0 | 3.9784 | 0 |  | 08/13/2017 |  | MnROAD Original - Interstate 94 | 129007 | 710
990-P-2017 | 990 | Passing | Flexible | 07/24/2019 | Concrete | Aggregate | 9:07:27 | 114050 | Clay | Rutting | Outside | 0.02 | 0 | 0.0002 | 0 | 8.4367 | 0 |  | 08/13/2017 |  | MnROAD Original - Interstate 94 | 129007 | 710
990-P-2017 | 990 | Passing | Flexible | 07/24/2019 | Concrete | Aggregate | 9:15:57 | 114550 | Clay | Rutting | Inside | 0.0767 | 0 | 0.0062 | 0 | 3.8325 | 0 |  | 08/13/2017 |  | MnROAD Original - Interstate 94 | 129007 | 710
990-P-2017 | 990 | Passing | Flexible | 07/24/2019 | Concrete | Aggregate | 9:13:31 | 114400 | Clay | Rutting | Inside | 0.1102 | 0 | 0.0237 | 0 | 4.3742 | 0 |  | 08/13/2017 |  | MnROAD Original - Interstate 94 | 129007 | 710
990-P-2017 | 990 | Passing | Flexible | 07/24/2019 | Concrete | Aggregate | 9:12:39 | 114350 | Clay | Rutting | Outside | 0.0219 | 0 | 0.0015 | 0 | 7.6242 | 0 |  | 08/13/2017 |  | MnROAD Original - Interstate 94 | 129007 | 710
990-P-2017 | 990 | Passing | Flexible | 07/24/2019 | Concrete | Aggregate | 9:12:39 | 114350 | Clay | Rutting | Inside | 0.0896 | 0 | 0.0092 | 0 | 3.9575 | 0 |  | 08/13/2017 |  | MnROAD Original - Interstate 94 | 129007 | 710
990-P-2017 | 990 | Passing | Flexible | 07/24/2019 | Concrete | Aggregate | 9:12:00 | 114300 | Clay | Rutting | Outside | 0.0392 | 0 | 0.0023 | 0 | 7.9367 | 0 |  | 08/13/2017 |  | MnROAD Original - Interstate 94 | 129007 | 710
990-P-2017 | 990 | Passing | Flexible | 07/24/2019 | Concrete | Aggregate | 9:12:00 | 114300 | Clay | Rutting | Inside | 0.0802 | 0 | 0.0076 | 0 | 3.9575 | 0 |  | 08/13/2017 |  | MnROAD Original - Interstate 94 | 129007 | 710
990-P-2017 | 990 | Passing | Flexible | 07/24/2019 | Concrete | Aggregate | 9:11:14 | 114250 | Clay | Rutting | Outside | 0.0175 | 0 | 0.0002 | 0 | 8.27 | 0 |  | 08/13/2017 |  | MnROAD Original - Interstate 94 | 129007 | 710
990-P-2017 | 990 | Passing | Flexible | 07/24/2019 | Concrete | Aggregate | 9:11:14 | 114250 | Clay | Rutting | Inside | 0.07 | 0 | 0.0022 | 0 | 3.9575 | 0 |  | 08/13/2017 |  | MnROAD Original - Interstate 94 | 129007 | 710
990-P-2017 | 990 | Passing | Flexible | 07/24/2019 | Concrete | Aggregate | 9:10:12 | 114200 | Clay | Rutting | Outside | 0.0254 | 0 | 0.0006 | 0 | 8.9784 | 0 |  | 08/13/2017 |  | MnROAD Original - Interstate 94 | 129007 | 710
990-P-2017 | 990 | Passing | Flexible | 07/24/2019 | Concrete | Aggregate | 9:10:12 | 114200 | Clay | Rutting | Inside | 0.0817 | 0 | 0.0018 | 0 | 4.1242 | 0 |  | 08/13/2017 |  | MnROAD Original - Interstate 94 | 129007 | 710
990-P-2017 | 990 | Passing | Flexible | 07/24/2019 | Concrete | Aggregate | 9:08:54 | 114150 | Clay | Rutting | Outside | 0.0279 | 0 | 0.0006 | 0 | 7.9159 | 0 |  | 08/13/2017 |  | MnROAD Original - Interstate 94 | 129007 | 710
990-P-2017 | 990 | Passing | Flexible | 07/24/2019 | Concrete | Aggregate | 9:08:54 | 114150 | Clay | Rutting | Inside | 0.0718 | 0 | 0.0017 | 0 | 4.2075 | 0 |  | 08/13/2017 |  | MnROAD Original - Interstate 94 | 129007 | 710
990-P-2017 | 990 | Passing | Flexible | 07/24/2019 | Concrete | Aggregate | 9:08:15 | 114100 | Clay | Rutting | Outside | 0.0298 | 0 | 0.0024 | 0 | 9.145 | 0 |  | 08/13/2017 |  | MnROAD Original - Interstate 94 | 129007 | 710
990-D-2017 | 990 | Driving | Flexible | 06/05/2018 | Concrete | Aggregate | 9:33:29 | 114050 | Clay | Rutting | Inside | 0.1245 | 0.0277 | 0.0122 | 0.0006 | -3.8122 | -4.6872 |  | 08/13/2017 |  | MnROAD Original - Interstate 94 | 232711 | 296
990-D-2017 | 990 | Driving | Flexible | 06/05/2018 | Concrete | Aggregate | 9:33:29 | 114050 | Clay | Rutting | Outside | 0.0402 | 0 | 0.003 | 0 | -9.1455 | 0 |  | 08/13/2017 |  | MnROAD Original - Interstate 94 | 232711 | 296
990-D-2017 | 990 | Driving | Flexible | 06/05/2018 | Concrete | Aggregate | 9:22:15 | 114550 | Clay | Rutting | Inside | 0.1009 | 0 | 0.0111 | 0 | -4.0622 | 0 |  | 08/13/2017 |  | MnROAD Original - Interstate 94 | 232711 | 296
990-D-2017 | 990 | Driving | Flexible | 06/05/2018 | Concrete | Aggregate | 9:22:15 | 114550 | Clay | Rutting | Outside | 0.0076 | 0 | 0.0002 | 0 | -9.2497 | 0 |  | 08/13/2017 |  | MnROAD Original - Interstate 94 | 232711 | 296
990-D-2017 | 990 | Driving | Flexible | 06/05/2018 | Concrete | Aggregate | 9:23:41 | 114500 | Clay | Rutting | Inside | 0.0779 | 0 | 0.0016 | 0 | -3.8747 | 0 |  | 08/13/2017 |  | MnROAD Original - Interstate 94 | 232711 | 296
990-D-2017 | 990 | Driving | Flexible | 06/05/2018 | Concrete | Aggregate | 9:23:41 | 114500 | Clay | Rutting | Outside | 0.0332 | 0 | 0.0007 | 0 | -9.2497 | 0 |  | 08/13/2017 |  | MnROAD Original - Interstate 94 | 232711 | 296
990-D-2017 | 990 | Driving | Flexible | 06/05/2018 | Concrete | Aggregate | 9:24:47 | 114450 | Clay | Rutting | Inside | 0.0903 | 0 | 0.0035 | 0 | -3.9997 | 0 |  | 08/13/2017 |  | MnROAD Original - Interstate 94 | 232711 | 296
990-D-2017 | 990 | Driving | Flexible | 06/05/2018 | Concrete | Aggregate | 9:24:47 | 114450 | Clay | Rutting | Outside | 0.0544 | 0 | 0.0012 | 0 | -11.583 | 0 |  | 08/13/2017 |  | MnROAD Original - Interstate 94 | 232711 | 296
990-D-2017 | 990 | Driving | Flexible | 06/05/2018 | Concrete | Aggregate | 9:25:29 | 114400 | Clay | Rutting | Inside | 0.1287 | 0 | 0.0176 | 0 | -2.5622 | 0 |  | 08/13/2017 |  | MnROAD Original - Interstate 94 | 232711 | 296
990-D-2017 | 990 | Driving | Flexible | 06/05/2018 | Concrete | Aggregate | 9:25:29 | 114400 | Clay | Rutting | Outside | 0.0196 | 0 | 0.0039 | 0 | -9.2705 | 0 |  | 08/13/2017 |  | MnROAD Original - Interstate 94 | 232711 | 296
990-D-2017 | 990 | Driving | Flexible | 06/05/2018 | Concrete | Aggregate | 9:26:38 | 114350 | Clay | Rutting | Inside | 0.1378 | 0 | 0.4765 | 0 | -1.0413 | 0 |  | 08/13/2017 |  | MnROAD Original - Interstate 94 | 232711 | 296
990-D-2017 | 990 | Driving | Flexible | 06/05/2018 | Concrete | Aggregate | 9:26:38 | 114350 | Clay | Rutting | Outside | 0.0696 | 0 | 0.3039 | 0 | -9.8955 | 0 |  | 08/13/2017 |  | MnROAD Original - Interstate 94 | 232711 | 296
990-D-2017 | 990 | Driving | Flexible | 06/05/2018 | Concrete | Aggregate | 9:28:04 | 114300 | Clay | Rutting | Inside | 0.0806 | 0 | 0.0121 | 0 | -4.458 | 0 |  | 08/13/2017 |  | MnROAD Original - Interstate 94 | 232711 | 296
990-D-2017 | 990 | Driving | Flexible | 06/05/2018 | Concrete | Aggregate | 9:28:04 | 114300 | Clay | Rutting | Outside | 0.0557 | 0 | 0.0059 | 0 | -9.333 | 0 |  | 08/13/2017 |  | MnROAD Original - Interstate 94 | 232711 | 296
990-D-2017 | 990 | Driving | Flexible | 06/05/2018 | Concrete | Aggregate | 9:29:37 | 114250 | Clay | Rutting | Inside | 0.0898 | 0 | 0.0026 | 0 | -3.958 | 0 |  | 08/13/2017 |  | MnROAD Original - Interstate 94 | 232711 | 296
990-D-2017 | 990 | Driving | Flexible | 06/05/2018 | Concrete | Aggregate | 9:29:38 | 114250 | Clay | Rutting | Outside | 0.0601 | 0.0023 | 0.0015 | 0 | -9.2288 | -12.083 |  | 08/13/2017 |  | MnROAD Original - Interstate 94 | 232711 | 296
990-D-2017 | 990 | Driving | Flexible | 06/05/2018 | Concrete | Aggregate | 9:30:33 | 114200 | Clay | Rutting | Inside | 0.0967 | 0 | 0.0034 | 0 | -3.9997 | 0 |  | 08/13/2017 |  | MnROAD Original - Interstate 94 | 232711 | 296
990-D-2017 | 990 | Driving | Flexible | 06/05/2018 | Concrete | Aggregate | 9:30:33 | 114200 | Clay | Rutting | Outside | 0.0482 | 0 | 0.0016 | 0 | -9.1872 | 0 |  | 08/13/2017 |  | MnROAD Original - Interstate 94 | 232711 | 296
990-D-2017 | 990 | Driving | Flexible | 06/05/2018 | Concrete | Aggregate | 9:31:27 | 114150 | Clay | Rutting | Inside | 0.1061 | 0.0225 | 0.0025 | 0.0001 | -4.2288 | -4.9997 |  | 08/13/2017 |  | MnROAD Original - Interstate 94 | 232711 | 296
990-D-2017 | 990 | Driving | Flexible | 06/05/2018 | Concrete | Aggregate | 9:31:27 | 114150 | Clay | Rutting | Outside | 0.0454 | 0 | 0.001 | 0 | -10.1872 | 0 |  | 08/13/2017 |  | MnROAD Original - Interstate 94 | 232711 | 296
990-D-2017 | 990 | Driving | Flexible | 06/05/2018 | Concrete | Aggregate | 9:32:39 | 114100 | Clay | Rutting | Inside | 0.0942 | 0 | 0.0155 | 0 | -3.9997 | 0 |  | 08/13/2017 |  | MnROAD Original - Interstate 94 | 232711 | 296
990-D-2017 | 990 | Driving | Flexible | 06/05/2018 | Concrete | Aggregate | 9:32:39 | 114100 | Clay | Rutting | Outside | 0.0304 | 0 | 0.0043 | 0 | -9.2705 | 0 |  | 08/13/2017 |  | MnROAD Original - Interstate 94 | 232711 | 296
990-P-2017 | 990 | Passing | Flexible | 06/05/2018 | Concrete | Aggregate | 9:35:13 | 114050 | Clay | Rutting | Inside | 0.0599 | 0 | 0.0021 | 0 | 4.2497 | 0 |  | 08/13/2017 |  | MnROAD Original - Interstate 94 | 41306 | 296
990-P-2017 | 990 | Passing | Flexible | 06/05/2018 | Concrete | Aggregate | 9:44:59 | 114550 | Clay | Rutting | Inside | 0.0524 | 0 | 0.0012 | 0 | 4.0622 | 0 |  | 08/13/2017 |  | MnROAD Original - Interstate 94 | 41306 | 296
990-P-2017 | 990 | Passing | Flexible | 06/05/2018 | Concrete | Aggregate | 9:35:56 | 114100 | Clay | Rutting | Inside | 0.0724 | 0 | 0.0054 | 0 | 3.9372 | 0 |  | 08/13/2017 |  | MnROAD Original - Interstate 94 | 41306 | 296
990-P-2017 | 990 | Passing | Flexible | 06/05/2018 | Concrete | Aggregate | 9:35:56 | 114100 | Clay | Rutting | Outside | 0.0171 | 0 | 0.0007 | 0 | 9.1038 | 0 |  | 08/13/2017 |  | MnROAD Original - Interstate 94 | 41306 | 296
990-P-2017 | 990 | Passing | Flexible | 06/05/2018 | Concrete | Aggregate | 9:44:07 | 114500 | Clay | Rutting | Outside | 0.0199 | 0 | 0.0006 | 0 | 8.0622 | 0 |  | 08/13/2017 |  | MnROAD Original - Interstate 94 | 41306 | 296
990-P-2017 | 990 | Passing | Flexible | 06/05/2018 | Concrete | Aggregate | 9:35:13 | 114050 | Clay | Rutting | Outside | 0.0075 | 0 | 0 | 0 | 9.4163 | 0 |  | 08/13/2017 |  | MnROAD Original - Interstate 94 | 41306 | 296
990-D-2017 | 990 | Driving | Flexible | 07/24/2019 | Concrete | Aggregate | 8:58:43 | 114550 | Clay | Rutting | Inside | 0.1621 | 0 | 0.0081 | 0 | -3.6867 | 0 |  | 08/13/2017 |  | MnROAD Original - Interstate 94 | 468332 | 710
990-D-2017 | 990 | Driving | Flexible | 07/24/2019 | Concrete | Aggregate | 8:58:43 | 114550 | Clay | Rutting | Outside | 0.0241 | 0 | 0.0007 | 0 | -8.395 | 0 |  | 08/13/2017 |  | MnROAD Original - Interstate 94 | 468332 | 710
990-D-2017 | 990 | Driving | Flexible | 07/24/2019 | Concrete | Aggregate | 9:06:28 | 114050 | Clay | Rutting | Outside | 0.0505 | 0 | 0.0074 | 0 | -9.5617 | 0 |  | 08/13/2017 |  | MnROAD Original - Interstate 94 | 468332 | 710
990-D-2017 | 990 | Driving | Flexible | 07/24/2019 | Concrete | Aggregate | 9:06:28 | 114050 | Clay | Rutting | Inside | 0.1715 | 0 | 0.0252 | 0 | -4.0409 | 0 |  | 08/13/2017 |  | MnROAD Original - Interstate 94 | 468332 | 710
990-D-2017 | 990 | Driving | Flexible | 07/24/2019 | Concrete | Aggregate | 9:05:47 | 114100 | Clay | Rutting | Outside | 0.0364 | 0 | 0.0073 | 0 | -9.1867 | 0 |  | 08/13/2017 |  | MnROAD Original - Interstate 94 | 468332 | 710
990-D-2017 | 990 | Driving | Flexible | 07/24/2019 | Concrete | Aggregate | 9:05:47 | 114100 | Clay | Rutting | Inside | 0.1066 | 0 | 0.0208 | 0 | -3.8117 | 0 |  | 08/13/2017 |  | MnROAD Original - Interstate 94 | 468332 | 710
990-D-2017 | 990 | Driving | Flexible | 07/24/2019 | Concrete | Aggregate | 9:05:03 | 114150 | Clay | Rutting | Outside | 0.0627 | 0 | 0.0007 | 0 | -9.2075 | 0 |  | 08/13/2017 |  | MnROAD Original - Interstate 94 | 468332 | 710
990-D-2017 | 990 | Driving | Flexible | 07/24/2019 | Concrete | Aggregate | 9:05:03 | 114150 | Clay | Rutting | Inside | 0.1471 | 0 | 0.0017 | 0 | -4.2492 | 0 |  | 08/13/2017 |  | MnROAD Original - Interstate 94 | 468332 | 710
990-D-2017 | 990 | Driving | Flexible | 07/24/2019 | Concrete | Aggregate | 9:04:09 | 114200 | Clay | Rutting | Outside | 0.1387 | 0.1176 | 0.0028 | 0.0002 | -9.9159 | -11.2284 |  | 08/13/2017 |  | MnROAD Original - Interstate 94 | 468332 | 710
990-D-2017 | 990 | Driving | Flexible | 07/24/2019 | Concrete | Aggregate | 9:04:09 | 114200 | Clay | Rutting | Inside | 0.4392 | 0.1385 | 0.0017 | 0.0003 | -2.9159 | -2.9159 |  | 08/13/2017 |  | MnROAD Original - Interstate 94 | 468332 | 710
990-D-2017 | 990 | Driving | Flexible | 07/24/2019 | Concrete | Aggregate | 9:03:10 | 114250 | Clay | Rutting | Outside | 0.0874 | 0 | 0.0336 | 0 | -9.1659 | 0 |  | 08/13/2017 |  | MnROAD Original - Interstate 94 | 468332 | 710
990-D-2017 | 990 | Driving | Flexible | 07/24/2019 | Concrete | Aggregate | 9:03:10 | 114250 | Clay | Rutting | Inside | 0.1308 | 0 | 0.0476 | 0 | -3.9992 | 0 |  | 08/13/2017 |  | MnROAD Original - Interstate 94 | 468332 | 710
990-D-2017 | 990 | Driving | Flexible | 07/24/2019 | Concrete | Aggregate | 9:02:15 | 114300 | Clay | Rutting | Outside | 0.0901 | 0 | 0.0044 | 0 | -8.9159 | 0 |  | 08/13/2017 |  | MnROAD Original - Interstate 94 | 468332 | 710
990-D-2017 | 990 | Driving | Flexible | 07/24/2019 | Concrete | Aggregate | 9:02:15 | 114300 | Clay | Rutting | Inside | 0.1145 | 0 | 0.0056 | 0 | -4.1242 | 0 |  | 08/13/2017 |  | MnROAD Original - Interstate 94 | 468332 | 710
990-D-2017 | 990 | Driving | Flexible | 07/24/2019 | Concrete | Aggregate | 9:01:31 | 114350 | Clay | Rutting | Outside | 0.0845 | 0 | 0.0002 | 0 | -9.0825 | 0 |  | 08/13/2017 |  | MnROAD Original - Interstate 94 | 468332 | 710
990-D-2017 | 990 | Driving | Flexible | 07/24/2019 | Concrete | Aggregate | 9:01:31 | 114350 | Clay | Rutting | Inside | 0.0909 | 0 | 0.0002 | 0 | -3.77 | 0 |  | 08/13/2017 |  | MnROAD Original - Interstate 94 | 468332 | 710
990-D-2017 | 990 | Driving | Flexible | 07/24/2019 | Concrete | Aggregate | 9:00:38 | 114400 | Clay | Rutting | Outside | 0.0512 | 0 | 0.0118 | 0 | -8.6242 | 0 |  | 08/13/2017 |  | MnROAD Original - Interstate 94 | 468332 | 710
990-D-2017 | 990 | Driving | Flexible | 07/24/2019 | Concrete | Aggregate | 9:00:38 | 114400 | Clay | Rutting | Inside | 0.1196 | 0 | 0.0278 | 0 | -3.3117 | 0 |  | 08/13/2017 |  | MnROAD Original - Interstate 94 | 468332 | 710
990-D-2017 | 990 | Driving | Flexible | 07/24/2019 | Concrete | Aggregate | 8:59:57 | 114450 | Clay | Rutting | Outside | 0.0875 | 0.0228 | 0.0034 | 0.0001 | -11.645 | -11.7909 |  | 08/13/2017 |  | MnROAD Original - Interstate 94 | 468332 | 710
990-D-2017 | 990 | Driving | Flexible | 07/24/2019 | Concrete | Aggregate | 8:59:57 | 114450 | Clay | Rutting | Inside | 0.1224 | 0 | 0.0056 | 0 | -4.3742 | 0 |  | 08/13/2017 |  | MnROAD Original - Interstate 94 | 468332 | 710
990-D-2017 | 990 | Driving | Flexible | 07/24/2019 | Concrete | Aggregate | 8:59:20 | 114500 | Clay | Rutting | Outside | 0.057 | 0 | 0.0115 | 0 | -10.0825 | 0 |  | 08/13/2017 |  | MnROAD Original - Interstate 94 | 468332 | 710
990-D-2017 | 990 | Driving | Flexible | 07/24/2019 | Concrete | Aggregate | 8:59:20 | 114500 | Clay | Rutting | Inside | 0.1142 | 0 | 0.0191 | 0 | -4.3117 | 0 |  | 08/13/2017 |  | MnROAD Original - Interstate 94 | 468332 | 710
990-P-2017 | 990 | Passing | Flexible | 07/24/2019 | Concrete | Aggregate | 9:07:27 | 114050 | Clay | Rutting | Inside | 0.0572 | 0 | 0.0008 | 0 | 4.2909 | 0 |  | 08/13/2017 |  | MnROAD Original - Interstate 94 | 129007 | 710
990-P-2017 | 990 | Passing | Flexible | 07/24/2019 | Concrete | Aggregate | 9:15:57 | 114550 | Clay | Rutting | Outside | 0 | 0 | 0 | 0 | 0 | 0 |  | 08/13/2017 |  | MnROAD Original - Interstate 94 | 129007 | 710
990-P-2017 | 990 | Passing | Flexible | 07/24/2019 | Concrete | Aggregate | 9:15:01 | 114500 | Clay | Rutting | Outside | 0.0349 | 0 | 0.0021 | 0 | 8.395 | 0 |  | 08/13/2017 |  | MnROAD Original - Interstate 94 | 129007 | 710
990-P-2017 | 990 | Passing | Flexible | 07/24/2019 | Concrete | Aggregate | 9:15:01 | 114500 | Clay | Rutting | Inside | 0.0909 | 0 | 0.0073 | 0 | 3.9992 | 0 |  | 08/13/2017 |  | MnROAD Original - Interstate 94 | 129007 | 710
990-P-2017 | 990 | Passing | Flexible | 07/24/2019 | Concrete | Aggregate | 9:14:15 | 114450 | Clay | Rutting | Outside | 0.045 | 0 | 0.001 | 0 | 8.6242 | 0 |  | 08/13/2017 |  | MnROAD Original - Interstate 94 | 129007 | 710
990-P-2017 | 990 | Passing | Flexible | 07/24/2019 | Concrete | Aggregate | 9:14:15 | 114450 | Clay | Rutting | Inside | 0.0848 | 0 | 0.0045 | 0 | 4.3534 | 0 |  | 08/13/2017 |  | MnROAD Original - Interstate 94 | 129007 | 710
990-P-2017 | 990 | Passing | Flexible | 07/24/2019 | Concrete | Aggregate | 9:13:31 | 114400 | Clay | Rutting | Outside | 0.0544 | 0 | 0.0075 | 0 | 8.4784 | 0 |  | 08/13/2017 |  | MnROAD Original - Interstate 94 | 129007 | 710
990-P-2017 | 990 | Passing | Flexible | 06/05/2018 | Concrete | Aggregate | 9:36:41 | 114150 | Clay | Rutting | Inside | 0.0783 | 0 | 0.0059 | 0 | 4.2705 | 0 |  | 08/13/2017 |  | MnROAD Original - Interstate 94 | 41306 | 296
990-P-2017 | 990 | Passing | Flexible | 06/05/2018 | Concrete | Aggregate | 9:44:59 | 114550 | Clay | Rutting | Outside | 0.0028 | 0 | 0 | 0 | 9.3747 | 0 |  | 08/13/2017 |  | MnROAD Original - Interstate 94 | 41306 | 296
990-P-2017 | 990 | Passing | Flexible | 06/05/2018 | Concrete | Aggregate | 9:36:41 | 114150 | Clay | Rutting | Outside | 0.01 | 0 | 0.0004 | 0 | 7.9997 | 0 |  | 08/13/2017 |  | MnROAD Original - Interstate 94 | 41306 | 296
990-P-2017 | 990 | Passing | Flexible | 06/05/2018 | Concrete | Aggregate | 9:37:31 | 114200 | Clay | Rutting | Inside | 0.0537 | 0 | 0.0009 | 0 | 4.1663 | 0 |  | 08/13/2017 |  | MnROAD Original - Interstate 94 | 41306 | 296
990-P-2017 | 990 | Passing | Flexible | 06/05/2018 | Concrete | Aggregate | 9:37:31 | 114200 | Clay | Rutting | Outside | 0.0244 | 0 | 0.0006 | 0 | 9.2288 | 0 |  | 08/13/2017 |  | MnROAD Original - Interstate 94 | 41306 | 296
990-P-2017 | 990 | Passing | Flexible | 06/05/2018 | Concrete | Aggregate | 9:38:30 | 114250 | Clay | Rutting | Inside | 0.0467 | 0 | 0.005 | 0 | 4.0413 | 0 |  | 08/13/2017 |  | MnROAD Original - Interstate 94 | 41306 | 296
990-P-2017 | 990 | Passing | Flexible | 06/05/2018 | Concrete | Aggregate | 9:38:30 | 114250 | Clay | Rutting | Outside | 0.003 | 0 | 0 | 0 | 9.2288 | 0 |  | 08/13/2017 |  | MnROAD Original - Interstate 94 | 41306 | 296
991-P-2017 | 991 | Passing | Flexible | 07/24/2019 | Concrete | Aggregate | 9:38:21 | 113900 | Clay | Rutting | Outside | 0.0435 | 0 | 0.0027 | 0 | 9.2492 | 0 |  | 08/13/2017 |  | MnROAD Original - Interstate 94 | 129007 | 710
991-P-2017 | 991 | Passing | Flexible | 07/24/2019 | Concrete | Aggregate | 9:38:21 | 113900 | Clay | Rutting | Inside | 0.0444 | 0 | 0.0037 | 0 | 4.1659 | 0 |  | 08/13/2017 |  | MnROAD Original - Interstate 94 | 129007 | 710
991-P-2017 | 991 | Passing | Flexible | 07/24/2019 | Concrete | Aggregate | 9:37:37 | 113850 | Clay | Rutting | Outside | 0.0323 | 0 | 0.0007 | 0 | 8.4992 | 0 |  | 08/13/2017 |  | MnROAD Original - Interstate 94 | 129007 | 710
991-P-2017 | 991 | Passing | Flexible | 07/24/2019 | Concrete | Aggregate | 9:37:37 | 113850 | Clay | Rutting | Inside | 0.0384 | 0 | 0.0005 | 0 | 4.52 | 0 |  | 08/13/2017 |  | MnROAD Original - Interstate 94 | 129007 | 710
991-P-2017 | 991 | Passing | Flexible | 07/24/2019 | Concrete | Aggregate | 9:36:54 | 113800 | Clay | Rutting | Outside | 0.0412 | 0 | 0.0002 | 0 | 9.2909 | 0 |  | 08/13/2017 |  | MnROAD Original - Interstate 94 | 129007 | 710
991-P-2017 | 991 | Passing | Flexible | 07/24/2019 | Concrete | Aggregate | 9:36:54 | 113800 | Clay | Rutting | Inside | 0.0673 | 0 | 0.0005 | 0 | 4.4992 | 0 |  | 08/13/2017 |  | MnROAD Original - Interstate 94 | 129007 | 710
991-P-2017 | 991 | Passing | Flexible | 07/24/2019 | Concrete | Aggregate | 9:36:11 | 113750 | Clay | Rutting | Outside | 0.0177 | 0 | 0.0002 | 0 | 8.4784 | 0 |  | 08/13/2017 |  | MnROAD Original - Interstate 94 | 129007 | 710
991-P-2017 | 991 | Passing | Flexible | 07/24/2019 | Concrete | Aggregate | 9:36:11 | 113750 | Clay | Rutting | Inside | 0.0539 | 0 | 0.0011 | 0 | 3.77 | 0 |  | 08/13/2017 |  | MnROAD Original - Interstate 94 | 129007 | 710
991-P-2017 | 991 | Passing | Flexible | 07/24/2019 | Concrete | Aggregate | 9:35:28 | 113700 | Clay | Rutting | Outside | 0.1295 | 0.0984 | 0.0031 | 0.0002 | 9.3325 | 10.8325 |  | 08/13/2017 |  | MnROAD Original - Interstate 94 | 129007 | 710
991-P-2017 | 991 | Passing | Flexible | 07/24/2019 | Concrete | Aggregate | 9:35:28 | 113700 | Clay | Rutting | Inside | 0.0659 | 0 | 0.0021 | 0 | 3.9159 | 0 |  | 08/13/2017 |  | MnROAD Original - Interstate 94 | 129007 | 710
991-P-2017 | 991 | Passing | Flexible | 07/24/2019 | Concrete | Aggregate | 9:34:53 | 113650 | Clay | Rutting | Outside | 0.0267 | 0 | 0.005 | 0 | 8.4575 | 0 |  | 08/13/2017 |  | MnROAD Original - Interstate 94 | 129007 | 710
991-P-2017 | 991 | Passing | Flexible | 07/24/2019 | Concrete | Aggregate | 9:34:53 | 113650 | Clay | Rutting | Inside | 0.058 | 0.0155 | 0.0249 | 0.0002 | 4.395 | 6.3742 |  | 08/13/2017 |  | MnROAD Original - Interstate 94 | 129007 | 710
991-P-2017 | 991 | Passing | Flexible | 07/24/2019 | Concrete | Aggregate | 9:33:23 | 113550 | Clay | Rutting | Inside | 0.143 | 0 | 0.0009 | 0 | 3.9367 | 0 |  | 08/13/2017 |  | MnROAD Original - Interstate 94 | 129007 | 710
991-P-2017 | 991 | Passing | Flexible | 07/24/2019 | Concrete | Aggregate | 9:34:13 | 113600 | Clay | Rutting | Inside | 0.0759 | 0 | 0.005 | 0 | 3.8325 | 0 |  | 08/13/2017 |  | MnROAD Original - Interstate 94 | 129007 | 710
991-P-2017 | 991 | Passing | Flexible | 07/24/2019 | Concrete | Aggregate | 9:33:23 | 113550 | Clay | Rutting | Outside | 0.0288 | 0 | 0.0001 | 0 | 9.2075 | 0 |  | 08/13/2017 |  | MnROAD Original - Interstate 94 | 129007 | 710
991-P-2017 | 991 | Passing | Flexible | 07/24/2019 | Concrete | Aggregate | 9:31:26 | 113450 | Clay | Rutting | Inside | 0.0663 | 0 | 0.0025 | 0 | 4.1867 | 0 |  | 08/13/2017 |  | MnROAD Original - Interstate 94 | 129007 | 710
991-P-2017 | 991 | Passing | Flexible | 07/24/2019 | Concrete | Aggregate | 9:34:13 | 113600 | Clay | Rutting | Outside | 0.4795 | 0.1768 | 0.0085 | 0.0017 | 8.77 | 9.02 |  | 08/13/2017 |  | MnROAD Original - Interstate 94 | 129007 | 710
991-D-2017 | 991 | Driving | Flexible | 06/05/2018 | Concrete | Aggregate | 9:52:40 | 113800 | Clay | Rutting | Outside | 0.0361 | 0 | 0.0023 | 0 | -9.3538 | 0 |  | 08/13/2017 |  | MnROAD Original - Interstate 94 | 232711 | 296
991-D-2017 | 991 | Driving | Flexible | 06/05/2018 | Concrete | Aggregate | 9:52:40 | 113800 | Clay | Rutting | Inside | 0.1092 | 0 | 0.0084 | 0 | -4.0205 | 0 |  | 08/13/2017 |  | MnROAD Original - Interstate 94 | 232711 | 296
991-D-2017 | 991 | Driving | Flexible | 06/05/2018 | Concrete | Aggregate | 9:53:40 | 113750 | Clay | Rutting | Outside | 0.5356 | 0.5245 | 0.0019 | 0.0011 | -10.6872 | -10.6872 |  | 08/13/2017 |  | MnROAD Original - Interstate 94 | 232711 | 296
991-D-2017 | 991 | Driving | Flexible | 06/05/2018 | Concrete | Aggregate | 9:54:31 | 113700 | Clay | Rutting | Inside | 0.0969 | 0.0162 | 0.004 | 0.0001 | -3.7913 | -4.583 |  | 08/13/2017 |  | MnROAD Original - Interstate 94 | 232711 | 296
991-D-2017 | 991 | Driving | Flexible | 06/05/2018 | Concrete | Aggregate | 9:54:31 | 113700 | Clay | Rutting | Outside | 0.0284 | 0 | 0.0009 | 0 | -10.083 | 0 |  | 08/13/2017 |  | MnROAD Original - Interstate 94 | 232711 | 296
991-D-2017 | 991 | Driving | Flexible | 06/05/2018 | Concrete | Aggregate | 9:55:26 | 113650 | Clay | Rutting | Inside | 0.1095 | 0 | 0.0111 | 0 | -3.9997 | 0 |  | 08/13/2017 |  | MnROAD Original - Interstate 94 | 232711 | 296
991-D-2017 | 991 | Driving | Flexible | 06/05/2018 | Concrete | Aggregate | 9:55:26 | 113650 | Clay | Rutting | Outside | 0.0978 | 0 | 0.0098 | 0 | -7.6247 | 0 |  | 08/13/2017 |  | MnROAD Original - Interstate 94 | 232711 | 296
991-D-2017 | 991 | Driving | Flexible | 06/05/2018 | Concrete | Aggregate | 9:56:56 | 113600 | Clay | Rutting | Inside | 0.5937 | 0 | 0.1019 | 0 | -0.3122 | 0 |  | 08/13/2017 |  | MnROAD Original - Interstate 94 | 232711 | 296
991-D-2017 | 991 | Driving | Flexible | 06/05/2018 | Concrete | Aggregate | 9:56:56 | 113600 | Clay | Rutting | Outside | 0.0481 | 0 | 0.0059 | 0 | -9.9163 | 0 |  | 08/13/2017 |  | MnROAD Original - Interstate 94 | 232711 | 296
991-D-2017 | 991 | Driving | Flexible | 06/05/2018 | Concrete | Aggregate | 9:57:44 | 113550 | Clay | Rutting | Inside | 0.137 | 0.0224 | 0.021 | 0.001 | -3.8747 | -4.5413 |  | 08/13/2017 |  | MnROAD Original - Interstate 94 | 232711 | 296
991-D-2017 | 991 | Driving | Flexible | 06/05/2018 | Concrete | Aggregate | 9:57:44 | 113550 | Clay | Rutting | Outside | 0.0525 | 0 | 0.0087 | 0 | -9.4788 | 0 |  | 08/13/2017 |  | MnROAD Original - Interstate 94 | 232711 | 296
991-D-2017 | 991 | Driving | Flexible | 06/05/2018 | Concrete | Aggregate | 9:58:40 | 113500 | Clay | Rutting | Inside | 0.1126 | 0 | 0.0047 | 0 | -4.0413 | 0 |  | 08/13/2017 |  | MnROAD Original - Interstate 94 | 232711 | 296
991-D-2017 | 991 | Driving | Flexible | 06/05/2018 | Concrete | Aggregate | 9:58:40 | 113500 | Clay | Rutting | Outside | 0.1215 | 0.0634 | 0.0058 | 0.0003 | -10.5622 | -11.833 |  | 08/13/2017 |  | MnROAD Original - Interstate 94 | 232711 | 296
991-D-2017 | 991 | Driving | Flexible | 06/05/2018 | Concrete | Aggregate | 10:00:56 | 113450 | Clay | Rutting | Inside | 0.1431 | 0.0709 | 0.0592 | 0.0104 | -4.1247 | -4.4372 |  | 08/13/2017 |  | MnROAD Original - Interstate 94 | 232711 | 296
991-D-2017 | 991 | Driving | Flexible | 06/05/2018 | Concrete | Aggregate | 10:00:56 | 113450 | Clay | Rutting | Outside | 0.0603 | 0 | 0.0269 | 0 | -9.2288 | 0 |  | 08/13/2017 |  | MnROAD Original - Interstate 94 | 232711 | 296
991-D-2017 | 991 | Driving | Flexible | 06/05/2018 | Concrete | Aggregate | 9:49:18 | 113950 | Clay | Rutting | Inside | 0.1533 | 0 | 0.0587 | 0 | -1.2705 | 0 |  | 08/13/2017 |  | MnROAD Original - Interstate 94 | 232711 | 296
991-D-2017 | 991 | Driving | Flexible | 06/05/2018 | Concrete | Aggregate | 9:49:18 | 113950 | Clay | Rutting | Outside | 0.06 | 0 | 0.0127 | 0 | -11.5413 | 0 |  | 08/13/2017 |  | MnROAD Original - Interstate 94 | 232711 | 296
991-D-2017 | 991 | Driving | Flexible | 06/05/2018 | Concrete | Aggregate | 9:50:31 | 113900 | Clay | Rutting | Inside | 0.101 | 0 | 0.011 | 0 | -3.8122 | 0 |  | 08/13/2017 |  | MnROAD Original - Interstate 94 | 232711 | 296
991-D-2017 | 991 | Driving | Flexible | 06/05/2018 | Concrete | Aggregate | 9:50:31 | 113900 | Clay | Rutting | Outside | 0.1086 | 0.0357 | 0.0146 | 0.0004 | -11.7288 | -11.7913 |  | 08/13/2017 |  | MnROAD Original - Interstate 94 | 232711 | 296
991-D-2017 | 991 | Driving | Flexible | 06/05/2018 | Concrete | Aggregate | 9:51:37 | 113850 | Clay | Rutting | Inside | 0.0778 | 0 | 0.0239 | 0 | -4.208 | 0 |  | 08/13/2017 |  | MnROAD Original - Interstate 94 | 232711 | 296
991-D-2017 | 991 | Driving | Flexible | 06/05/2018 | Concrete | Aggregate | 9:51:37 | 113850 | Clay | Rutting | Outside | 0.078 | 0.0047 | 0.0222 | 0.0001 | -9.2288 | -12.0205 |  | 08/13/2017 |  | MnROAD Original - Interstate 94 | 232711 | 296
991-D-2017 | 991 | Driving | Flexible | 06/05/2018 | Concrete | Aggregate | 9:53:40 | 113750 | Clay | Rutting | Inside | 0.1322 | 0.0612 | 0.0005 | 0 | -4.8122 | -5.0622 |  | 08/13/2017 |  | MnROAD Original - Interstate 94 | 232711 | 296
991-P-2017 | 991 | Passing | Flexible | 06/05/2018 | Concrete | Aggregate | 10:09:35 | 113800 | Clay | Rutting | Inside | 0.0987 | 0 | 0.0097 | 0 | 0.4997 | 0 |  | 08/13/2017 |  | MnROAD Original - Interstate 94 | 41306 | 296
991-P-2017 | 991 | Passing | Flexible | 06/05/2018 | Concrete | Aggregate | 10:09:35 | 113800 | Clay | Rutting | Outside | 0.038 | 0 | 0.0008 | 0 | 8.5622 | 0 |  | 08/13/2017 |  | MnROAD Original - Interstate 94 | 41306 | 296
991-P-2017 | 991 | Passing | Flexible | 06/05/2018 | Concrete | Aggregate | 10:10:20 | 113850 | Clay | Rutting | Inside | 0.0295 | 0 | 0.0013 | 0 | 4.4788 | 0 |  | 08/13/2017 |  | MnROAD Original - Interstate 94 | 41306 | 296
991-P-2017 | 991 | Passing | Flexible | 06/05/2018 | Concrete | Aggregate | 10:10:20 | 113850 | Clay | Rutting | Outside | 0.021 | 0 | 0.0006 | 0 | 8.6038 | 0 |  | 08/13/2017 |  | MnROAD Original - Interstate 94 | 41306 | 296
991-P-2017 | 991 | Passing | Flexible | 06/05/2018 | Concrete | Aggregate | 10:11:01 | 113900 | Clay | Rutting | Inside | 0.0378 | 0 | 0.0006 | 0 | 2.1038 | 0 |  | 08/13/2017 |  | MnROAD Original - Interstate 94 | 41306 | 296
991-P-2017 | 991 | Passing | Flexible | 06/05/2018 | Concrete | Aggregate | 10:11:01 | 113900 | Clay | Rutting | Outside | 0.0393 | 0.0265 | 0.0004 | 0 | 9.5622 | 10.6872 |  | 08/13/2017 |  | MnROAD Original - Interstate 94 | 41306 | 296
991-P-2017 | 991 | Passing | Flexible | 06/05/2018 | Concrete | Aggregate | 10:11:51 | 113950 | Clay | Rutting | Inside | 0.0578 | 0 | 0.0022 | 0 | 4.3538 | 0 |  | 08/13/2017 |  | MnROAD Original - Interstate 94 | 41306 | 296
991-P-2017 | 991 | Passing | Flexible | 06/05/2018 | Concrete | Aggregate | 10:11:51 | 113950 | Clay | Rutting | Outside | 0.0267 | 0 | 0.0005 | 0 | 9.0205 | 0 |  | 08/13/2017 |  | MnROAD Original - Interstate 94 | 41306 | 296
991-P-2017 | 991 | Passing | Flexible | 06/05/2018 | Concrete | Aggregate | 10:01:49 | 113450 | Clay | Rutting | Inside | 0.0552 | 0 | 0.004 | 0 | 3.9163 | 0 |  | 08/13/2017 |  | MnROAD Original - Interstate 94 | 41306 | 296
991-P-2017 | 991 | Passing | Flexible | 06/05/2018 | Concrete | Aggregate | 10:01:49 | 113450 | Clay | Rutting | Outside | 0.0078 | 0 | 0.0001 | 0 | 9.4163 | 0 |  | 08/13/2017 |  | MnROAD Original - Interstate 94 | 41306 | 296
991-P-2017 | 991 | Passing | Flexible | 06/05/2018 | Concrete | Aggregate | 10:02:35 | 113500 | Clay | Rutting | Inside | 0.0717 | 0 | 0.0006 | 0 | 4.6455 | 0 |  | 08/13/2017 |  | MnROAD Original - Interstate 94 | 41306 | 296
991-P-2017 | 991 | Passing | Flexible | 06/05/2018 | Concrete | Aggregate | 10:02:35 | 113500 | Clay | Rutting | Outside | 0.0176 | 0 | 0.0001 | 0 | 9.3955 | 0 |  | 08/13/2017 |  | MnROAD Original - Interstate 94 | 41306 | 296
991-P-2017 | 991 | Passing | Flexible | 06/05/2018 | Concrete | Aggregate | 10:03:46 | 113550 | Clay | Rutting | Inside | 0.0481 | 0.0096 | 0.0044 | 0 | 4.1663 | 6.2497 |  | 08/13/2017 |  | MnROAD Original - Interstate 94 | 41306 | 296
991-P-2017 | 991 | Passing | Flexible | 06/05/2018 | Concrete | Aggregate | 10:03:46 | 113550 | Clay | Rutting | Outside | 0.0279 | 0 | 0.0007 | 0 | 10.1038 | 0 |  | 08/13/2017 |  | MnROAD Original - Interstate 94 | 41306 | 296
991-P-2017 | 991 | Passing | Flexible | 06/05/2018 | Concrete | Aggregate | 10:05:06 | 113600 | Clay | Rutting | Inside | 0.0229 | 0 | 0.0021 | 0 | 4.4788 | 0 |  | 08/13/2017 |  | MnROAD Original - Interstate 94 | 41306 | 296
991-P-2017 | 991 | Passing | Flexible | 06/05/2018 | Concrete | Aggregate | 10:05:06 | 113600 | Clay | Rutting | Outside | 0.0276 | 0 | 0.0021 | 0 | 9.1663 | 0 |  | 08/13/2017 |  | MnROAD Original - Interstate 94 | 41306 | 296
991-P-2017 | 991 | Passing | Flexible | 06/05/2018 | Concrete | Aggregate | 10:05:49 | 113650 | Clay | Rutting | Inside | 0.031 | 0 | 0.0035 | 0 | 4.4163 | 0 |  | 08/13/2017 |  | MnROAD Original - Interstate 94 | 41306 | 296
991-P-2017 | 991 | Passing | Flexible | 06/05/2018 | Concrete | Aggregate | 10:05:49 | 113650 | Clay | Rutting | Outside | 0 | 0 | 0 | 0 | 0 | 0 |  | 08/13/2017 |  | MnROAD Original - Interstate 94 | 41306 | 296
991-P-2017 | 991 | Passing | Flexible | 06/05/2018 | Concrete | Aggregate | 10:06:49 | 113700 | Clay | Rutting | Inside | 0.2181 | 0 | 0.0055 | 0 | 1.2288 | 0 |  | 08/13/2017 |  | MnROAD Original - Interstate 94 | 41306 | 296
991-P-2017 | 991 | Passing | Flexible | 06/05/2018 | Concrete | Aggregate | 10:06:49 | 113700 | Clay | Rutting | Outside | 0.0524 | 0 | 0.0012 | 0 | 9.458 | 0 |  | 08/13/2017 |  | MnROAD Original - Interstate 94 | 41306 | 296
991-P-2017 | 991 | Passing | Flexible | 06/05/2018 | Concrete | Aggregate | 10:07:43 | 113750 | Clay | Rutting | Inside | 0.5736 | 0 | 0.1541 | 0 | 0.5622 | 0 |  | 08/13/2017 |  | MnROAD Original - Interstate 94 | 41306 | 296
991-P-2017 | 991 | Passing | Flexible | 06/05/2018 | Concrete | Aggregate | 10:07:43 | 113750 | Clay | Rutting | Outside | 0.0201 | 0.0091 | 0.002 | 0 | 9.9788 | 9.9788 |  | 08/13/2017 |  | MnROAD Original - Interstate 94 | 41306 | 296
991-D-2017 | 991 | Driving | Flexible | 07/24/2019 | Concrete | Aggregate | 9:19:28 | 113900 | Clay | Rutting | Outside | 0.0927 | 0.0127 | 0.0145 | 0.0001 | -8.77 | -11.895 |  | 08/13/2017 |  | MnROAD Original - Interstate 94 | 468332 | 710
991-D-2017 | 991 | Driving | Flexible | 07/24/2019 | Concrete | Aggregate | 9:21:41 | 113750 | Clay | Rutting | Inside | 0.1533 | 0 | 0 | 0 | -3.2909 | 0 |  | 08/13/2017 |  | MnROAD Original - Interstate 94 | 468332 | 710
991-D-2017 | 991 | Driving | Flexible | 07/24/2019 | Concrete | Aggregate | 9:21:00 | 113800 | Clay | Rutting | Outside | 0.0507 | 0 | 0.0017 | 0 | -8.5409 | 0 |  | 08/13/2017 |  | MnROAD Original - Interstate 94 | 468332 | 710
991-D-2017 | 991 | Driving | Flexible | 07/24/2019 | Concrete | Aggregate | 9:21:00 | 113800 | Clay | Rutting | Inside | 0.4537 | 0 | 0.0002 | 0 | -2.9992 | 0 |  | 08/13/2017 |  | MnROAD Original - Interstate 94 | 468332 | 710
991-D-2017 | 991 | Driving | Flexible | 07/24/2019 | Concrete | Aggregate | 9:20:06 | 113850 | Clay | Rutting | Outside | 0.0818 | 0 | 0.0002 | 0 | -8.6867 | 0 |  | 08/13/2017 |  | MnROAD Original - Interstate 94 | 468332 | 710
991-D-2017 | 991 | Driving | Flexible | 07/24/2019 | Concrete | Aggregate | 9:19:28 | 113900 | Clay | Rutting | Inside | 0.1254 | 0 | 0.0133 | 0 | -3.9159 | 0 |  | 08/13/2017 |  | MnROAD Original - Interstate 94 | 468332 | 710
991-P-2017 | 991 | Passing | Flexible | 07/24/2019 | Concrete | Aggregate | 9:32:32 | 113500 | Clay | Rutting | Outside | 0.0548 | 0 | 0.0024 | 0 | 7.9784 | 0 |  | 08/13/2017 |  | MnROAD Original - Interstate 94 | 129007 | 710
991-P-2017 | 991 | Passing | Flexible | 07/24/2019 | Concrete | Aggregate | 9:32:32 | 113500 | Clay | Rutting | Inside | 0.0937 | 0 | 0.0089 | 0 | 4.7284 | 0 |  | 08/13/2017 |  | MnROAD Original - Interstate 94 | 129007 | 710
991-P-2017 | 991 | Passing | Flexible | 07/24/2019 | Concrete | Aggregate | 9:31:26 | 113450 | Clay | Rutting | Outside | 0.0127 | 0 | 0.0003 | 0 | 8.2909 | 0 |  | 08/13/2017 |  | MnROAD Original - Interstate 94 | 129007 | 710
991-P-2017 | 991 | Passing | Flexible | 07/24/2019 | Concrete | Aggregate | 9:38:59 | 113950 | Clay | Rutting | Outside | 0.0501 | 0 | 0.0028 | 0 | 9.1034 | 0 |  | 08/13/2017 |  | MnROAD Original - Interstate 94 | 129007 | 710
991-P-2017 | 991 | Passing | Flexible | 07/24/2019 | Concrete | Aggregate | 9:38:59 | 113950 | Clay | Rutting | Inside | 0.2342 | 0.0857 | 0.0092 | 0.0014 | 5.4367 | 5.7284 |  | 08/13/2017 |  | MnROAD Original - Interstate 94 | 129007 | 710
991-D-2017 | 991 | Driving | Flexible | 07/24/2019 | Concrete | Aggregate | 9:20:06 | 113850 | Clay | Rutting | Inside | 0.0984 | 0 | 0.0002 | 0 | -3.7075 | 0 |  | 08/13/2017 |  | MnROAD Original - Interstate 94 | 468332 | 710
991-D-2017 | 991 | Driving | Flexible | 07/24/2019 | Concrete | Aggregate | 9:18:39 | 113950 | Clay | Rutting | Inside | 0.2115 | 0.1101 | 0.0482 | 0.0019 | -4.27 | -6.2075 |  | 08/13/2017 |  | MnROAD Original - Interstate 94 | 468332 | 710
991-D-2017 | 991 | Driving | Flexible | 07/24/2019 | Concrete | Aggregate | 9:23:30 | 113650 | Clay | Rutting | Outside | 0.0902 | 0 | 0.006 | 0 | -8.8742 | 0 |  | 08/13/2017 |  | MnROAD Original - Interstate 94 | 468332 | 710
991-D-2017 | 991 | Driving | Flexible | 07/24/2019 | Concrete | Aggregate | 9:23:30 | 113650 | Clay | Rutting | Inside | 0.1607 | 0 | 0.0084 | 0 | -3.3534 | 0 |  | 08/13/2017 |  | MnROAD Original - Interstate 94 | 468332 | 710
991-D-2017 | 991 | Driving | Flexible | 07/24/2019 | Concrete | Aggregate | 9:22:38 | 113700 | Clay | Rutting | Outside | 0.0474 | 0 | 0.0047 | 0 | -9.7284 | 0 |  | 08/13/2017 |  | MnROAD Original - Interstate 94 | 468332 | 710
991-D-2017 | 991 | Driving | Flexible | 07/24/2019 | Concrete | Aggregate | 9:22:38 | 113700 | Clay | Rutting | Inside | 0.1132 | 0 | 0.0108 | 0 | -3.9784 | 0 |  | 08/13/2017 |  | MnROAD Original - Interstate 94 | 468332 | 710
991-D-2017 | 991 | Driving | Flexible | 07/24/2019 | Concrete | Aggregate | 9:18:39 | 113950 | Clay | Rutting | Outside | 0.1248 | 0.0019 | 0.0329 | 0 | -8.2284 | -11.77 |  | 08/13/2017 |  | MnROAD Original - Interstate 94 | 468332 | 710
991-D-2017 | 991 | Driving | Flexible | 07/24/2019 | Concrete | Aggregate | 9:27:31 | 113450 | Clay | Rutting | Outside | 0.0625 | 0 | 0.0008 | 0 | -9.3742 | 0 |  | 08/13/2017 |  | MnROAD Original - Interstate 94 | 468332 | 710
991-D-2017 | 991 | Driving | Flexible | 07/24/2019 | Concrete | Aggregate | 9:27:31 | 113450 | Clay | Rutting | Inside | 0.1494 | 0.0322 | 0.0022 | 0.0001 | -3.6867 | -4.6867 |  | 08/13/2017 |  | MnROAD Original - Interstate 94 | 468332 | 710
991-D-2017 | 991 | Driving | Flexible | 07/24/2019 | Concrete | Aggregate | 9:26:40 | 113500 | Clay | Rutting | Outside | 0.3174 | 0.3017 | 0.0083 | 0.0022 | -11.02 | -11.02 |  | 08/13/2017 |  | MnROAD Original - Interstate 94 | 468332 | 710
991-D-2017 | 991 | Driving | Flexible | 07/24/2019 | Concrete | Aggregate | 9:26:40 | 113500 | Clay | Rutting | Inside | 0.1086 | 0 | 0.0021 | 0 | -3.9992 | 0 |  | 08/13/2017 |  | MnROAD Original - Interstate 94 | 468332 | 710
991-D-2017 | 991 | Driving | Flexible | 07/24/2019 | Concrete | Aggregate | 9:26:02 | 113550 | Clay | Rutting | Outside | 0.0829 | 0 | 0.0312 | 0 | -8.5617 | 0 |  | 08/13/2017 |  | MnROAD Original - Interstate 94 | 468332 | 710
991-D-2017 | 991 | Driving | Flexible | 07/24/2019 | Concrete | Aggregate | 9:26:02 | 113550 | Clay | Rutting | Inside | 0.1892 | 0.0449 | 0.0582 | 0.0048 | -3.8325 | -4.4367 |  | 08/13/2017 |  | MnROAD Original - Interstate 94 | 468332 | 710
991-D-2017 | 991 | Driving | Flexible | 07/24/2019 | Concrete | Aggregate | 9:24:16 | 113600 | Clay | Rutting | Outside | 0.5442 | 0.5331 | 0.0259 | 0.0158 | -10.7492 | -10.7492 |  | 08/13/2017 |  | MnROAD Original - Interstate 94 | 468332 | 710
991-D-2017 | 991 | Driving | Flexible | 07/24/2019 | Concrete | Aggregate | 9:24:16 | 113600 | Clay | Rutting | Inside | 0.4899 | 0.2468 | 0.0063 | 0.0013 | -2.4575 | -2.4575 |  | 08/13/2017 |  | MnROAD Original - Interstate 94 | 468332 | 710
991-D-2017 | 991 | Driving | Flexible | 07/24/2019 | Concrete | Aggregate | 9:21:41 | 113750 | Clay | Rutting | Outside | 0.0533 | 0 | 0 | 0 | -8.5617 | 0 |  | 08/13/2017 |  | MnROAD Original - Interstate 94 | 468332 | 710
992-D-2017 | 992 | Driving | Flexible | 06/05/2018 | Concrete | Aggregate | 10:31:43 | 112950 | Clay | Rutting | Inside | 0.0982 | 0 | 0.0002 | 0 | -4.0622 | 0 |  | 08/12/2017 |  | MnROAD Original - Interstate 94 | 234624 | 297
992-D-2017 | 992 | Driving | Flexible | 06/05/2018 | Concrete | Aggregate | 10:31:43 | 112950 | Clay | Rutting | Outside | 0.0686 | 0.0018 | 0.0001 | 0 | -11.708 | -11.9372 |  | 08/12/2017 |  | MnROAD Original - Interstate 94 | 234624 | 297
992-D-2017 | 992 | Driving | Flexible | 06/05/2018 | Concrete | Aggregate | 10:32:50 | 112900 | Clay | Rutting | Inside | 0.0912 | 0.0075 | 0.0009 | 0 | -4.1663 | -5.0205 |  | 08/12/2017 |  | MnROAD Original - Interstate 94 | 234624 | 297
992-D-2017 | 992 | Driving | Flexible | 06/05/2018 | Concrete | Aggregate | 10:32:50 | 112900 | Clay | Rutting | Outside | 0.0386 | 0 | 0.0004 | 0 | -8.583 | 0 |  | 08/12/2017 |  | MnROAD Original - Interstate 94 | 234624 | 297
992-P-2017 | 992 | Passing | Flexible | 07/24/2019 | Concrete | Aggregate | 9:58:03 | 113300 | Clay | Rutting | Outside | 0.0171 | 0 | 0.0004 | 0 | 9.3325 | 0 |  | 08/13/2017 |  | MnROAD Original - Interstate 94 | 129007 | 710
992-P-2017 | 992 | Passing | Flexible | 07/24/2019 | Concrete | Aggregate | 9:58:03 | 113300 | Clay | Rutting | Inside | 0.9247 | 0.4318 | 0.0247 | 0.0066 | 2.9575 | 2.9575 |  | 08/13/2017 |  | MnROAD Original - Interstate 94 | 129007 | 710
992-P-2017 | 992 | Passing | Flexible | 07/24/2019 | Concrete | Aggregate | 9:57:06 | 113250 | Clay | Rutting | Outside | 0.019 | 0 | 0 | 0 | 8.5825 | 0 |  | 08/13/2017 |  | MnROAD Original - Interstate 94 | 129007 | 710
992-P-2017 | 992 | Passing | Flexible | 07/24/2019 | Concrete | Aggregate | 9:57:06 | 113250 | Clay | Rutting | Inside | 0.0575 | 0 | 0.0001 | 0 | 4.4992 | 0 |  | 08/13/2017 |  | MnROAD Original - Interstate 94 | 129007 | 710
992-P-2017 | 992 | Passing | Flexible | 07/24/2019 | Concrete | Aggregate | 9:56:26 | 113200 | Clay | Rutting | Outside | 0.0221 | 0 | 0.0006 | 0 | 8.6242 | 0 |  | 08/13/2017 |  | MnROAD Original - Interstate 94 | 129007 | 710
992-P-2017 | 992 | Passing | Flexible | 07/24/2019 | Concrete | Aggregate | 9:56:26 | 113200 | Clay | Rutting | Inside | 0.0575 | 0 | 0.005 | 0 | 3.8325 | 0 |  | 08/13/2017 |  | MnROAD Original - Interstate 94 | 129007 | 710
992-P-2017 | 992 | Passing | Flexible | 07/24/2019 | Concrete | Aggregate | 9:55:27 | 113150 | Clay | Rutting | Outside | 0.126 | 0.1145 | 0.001 | 0.0001 | 9.9367 | 9.9367 |  | 08/13/2017 |  | MnROAD Original - Interstate 94 | 129007 | 710
992-P-2017 | 992 | Passing | Flexible | 07/24/2019 | Concrete | Aggregate | 9:55:27 | 113150 | Clay | Rutting | Inside | 0.0906 | 0 | 0.001 | 0 | 4.4992 | 0 |  | 08/13/2017 |  | MnROAD Original - Interstate 94 | 129007 | 710
992-P-2017 | 992 | Passing | Flexible | 07/24/2019 | Concrete | Aggregate | 9:54:39 | 113100 | Clay | Rutting | Outside | 0.0052 | 0 | 0.0001 | 0 | 9.3117 | 0 |  | 08/13/2017 |  | MnROAD Original - Interstate 94 | 129007 | 710
992-P-2017 | 992 | Passing | Flexible | 07/24/2019 | Concrete | Aggregate | 9:54:39 | 113100 | Clay | Rutting | Inside | 0.1742 | 0.1172 | 0.0332 | 0.0019 | 4.27 | 7.6034 |  | 08/13/2017 |  | MnROAD Original - Interstate 94 | 129007 | 710
992-P-2017 | 992 | Passing | Flexible | 07/24/2019 | Concrete | Aggregate | 9:54:00 | 113050 | Clay | Rutting | Outside | 0.0302 | 0 | 0.0005 | 0 | 9.0617 | 0 |  | 08/13/2017 |  | MnROAD Original - Interstate 94 | 129007 | 710
992-P-2017 | 992 | Passing | Flexible | 07/24/2019 | Concrete | Aggregate | 9:54:00 | 113050 | Clay | Rutting | Inside | 0.0838 | 0.0084 | 0.0022 | 0 | 3.0409 | 6.2492 |  | 08/13/2017 |  | MnROAD Original - Interstate 94 | 129007 | 710
992-P-2017 | 992 | Passing | Flexible | 07/24/2019 | Concrete | Aggregate | 9:53:18 | 113000 | Clay | Rutting | Outside | 0.1099 | 0.0914 | 0.0002 | 0 | 9.6034 | 9.77 |  | 08/13/2017 |  | MnROAD Original - Interstate 94 | 129007 | 710
992-P-2017 | 992 | Passing | Flexible | 07/24/2019 | Concrete | Aggregate | 9:53:18 | 113000 | Clay | Rutting | Inside | 0.0559 | 0 | 0.0001 | 0 | 3.77 | 0 |  | 08/13/2017 |  | MnROAD Original - Interstate 94 | 129007 | 710
992-P-2017 | 992 | Passing | Flexible | 07/24/2019 | Concrete | Aggregate | 9:52:34 | 112950 | Clay | Rutting | Outside | 0.0675 | 0 | 0.002 | 0 | 9.02 | 0 |  | 08/13/2017 |  | MnROAD Original - Interstate 94 | 129007 | 710
992-P-2017 | 992 | Passing | Flexible | 07/24/2019 | Concrete | Aggregate | 9:52:34 | 112950 | Clay | Rutting | Inside | 0.067 | 0 | 0.0022 | 0 | 4.77 | 0 |  | 08/13/2017 |  | MnROAD Original - Interstate 94 | 129007 | 710
992-P-2017 | 992 | Passing | Flexible | 07/24/2019 | Concrete | Aggregate | 9:51:43 | 112900 | Clay | Rutting | Outside | 0.0426 | 0 | 0.0028 | 0 | 8.8534 | 0 |  | 08/13/2017 |  | MnROAD Original - Interstate 94 | 129007 | 710
992-P-2017 | 992 | Passing | Flexible | 07/24/2019 | Concrete | Aggregate | 9:51:43 | 112900 | Clay | Rutting | Inside | 0.0369 | 0 | 0.0036 | 0 | 3.9367 | 0 |  | 08/13/2017 |  | MnROAD Original - Interstate 94 | 129007 | 710
992-P-2017 | 992 | Passing | Flexible | 07/24/2019 | Concrete | Aggregate | 9:50:55 | 112850 | Clay | Rutting | Outside | 0.0523 | 0 | 0.0001 | 0 | 10.0617 | 0 |  | 08/13/2017 |  | MnROAD Original - Interstate 94 | 129007 | 710
992-P-2017 | 992 | Passing | Flexible | 07/24/2019 | Concrete | Aggregate | 9:59:33 | 113350 | Clay | Rutting | Inside | 0.0603 | 0 | 0.0028 | 0 | 4.2075 | 0 |  | 08/13/2017 |  | MnROAD Original - Interstate 94 | 129007 | 710
992-D-2017 | 992 | Driving | Flexible | 06/05/2018 | Concrete | Aggregate | 10:25:14 | 113350 | Clay | Rutting | Inside | 0.0846 | 0 | 0.0219 | 0 | -4.3538 | 0 |  | 08/12/2017 |  | MnROAD Original - Interstate 94 | 234624 | 297
992-D-2017 | 992 | Driving | Flexible | 06/05/2018 | Concrete | Aggregate | 10:33:49 | 112850 | Clay | Rutting | Outside | 0.0505 | 0 | 0.0084 | 0 | -8.4372 | 0 |  | 08/12/2017 |  | MnROAD Original - Interstate 94 | 234624 | 297
992-D-2017 | 992 | Driving | Flexible | 06/05/2018 | Concrete | Aggregate | 10:25:55 | 113300 | Clay | Rutting | Inside | 0.1671 | 0.1575 | 0.0027 | 0.0004 | -7.458 | -7.458 |  | 08/12/2017 |  | MnROAD Original - Interstate 94 | 234624 | 297
992-D-2017 | 992 | Driving | Flexible | 06/05/2018 | Concrete | Aggregate | 10:25:55 | 113300 | Clay | Rutting | Outside | 0.1821 | 0 | 0.0027 | 0 | -7.8955 | 0 |  | 08/12/2017 |  | MnROAD Original - Interstate 94 | 234624 | 297
992-D-2017 | 992 | Driving | Flexible | 06/05/2018 | Concrete | Aggregate | 10:33:49 | 112850 | Clay | Rutting | Inside | 0.4717 | 0 | 0.1108 | 0 | -0.3122 | 0 |  | 08/12/2017 |  | MnROAD Original - Interstate 94 | 234624 | 297
992-D-2017 | 992 | Driving | Flexible | 06/05/2018 | Concrete | Aggregate | 10:25:14 | 113350 | Clay | Rutting | Outside | 0.0448 | 0 | 0.0079 | 0 | -9.2913 | 0 |  | 08/12/2017 |  | MnROAD Original - Interstate 94 | 234624 | 297
992-P-2017 | 992 | Passing | Flexible | 06/05/2018 | Concrete | Aggregate | 10:35:19 | 112850 | Clay | Rutting | Outside | 0.0282 | 0 | 0.0024 | 0 | 10.5413 | 0 |  | 08/13/2017 |  | MnROAD Original - Interstate 94 | 41306 | 296
992-P-2017 | 992 | Passing | Flexible | 06/05/2018 | Concrete | Aggregate | 10:36:07 | 112900 | Clay | Rutting | Inside | 0.0242 | 0 | 0 | 0 | 3.9788 | 0 |  | 08/13/2017 |  | MnROAD Original - Interstate 94 | 41306 | 296
992-P-2017 | 992 | Passing | Flexible | 06/05/2018 | Concrete | Aggregate | 10:36:07 | 112900 | Clay | Rutting | Outside | 0.0251 | 0 | 0 | 0 | 9.2913 | 0 |  | 08/13/2017 |  | MnROAD Original - Interstate 94 | 41306 | 296
992-P-2017 | 992 | Passing | Flexible | 06/05/2018 | Concrete | Aggregate | 10:36:52 | 112950 | Clay | Rutting | Inside | 0.0669 | 0 | 0.0014 | 0 | 4.4997 | 0 |  | 08/13/2017 |  | MnROAD Original - Interstate 94 | 41306 | 296
992-P-2017 | 992 | Passing | Flexible | 06/05/2018 | Concrete | Aggregate | 10:36:52 | 112950 | Clay | Rutting | Outside | 0.1232 | 0 | 0.0012 | 0 | 8.8747 | 0 |  | 08/13/2017 |  | MnROAD Original - Interstate 94 | 41306 | 296
992-P-2017 | 992 | Passing | Flexible | 06/05/2018 | Concrete | Aggregate | 10:37:53 | 113000 | Clay | Rutting | Inside | 0.4221 | 0 | 0.0022 | 0 | 0.3538 | 0 |  | 08/13/2017 |  | MnROAD Original - Interstate 94 | 41306 | 296
992-P-2017 | 992 | Passing | Flexible | 06/05/2018 | Concrete | Aggregate | 10:37:53 | 113000 | Clay | Rutting | Outside | 0.012 | 0 | 0 | 0 | 9.5413 | 0 |  | 08/13/2017 |  | MnROAD Original - Interstate 94 | 41306 | 296
992-P-2017 | 992 | Passing | Flexible | 06/05/2018 | Concrete | Aggregate | 10:39:19 | 113050 | Clay | Rutting | Inside | 0.0663 | 0 | 0.0053 | 0 | 5.1872 | 0 |  | 08/13/2017 |  | MnROAD Original - Interstate 94 | 41306 | 296
992-P-2017 | 992 | Passing | Flexible | 06/05/2018 | Concrete | Aggregate | 10:39:19 | 113050 | Clay | Rutting | Outside | 0.0114 | 0 | 0.0005 | 0 | 9.2913 | 0 |  | 08/13/2017 |  | MnROAD Original - Interstate 94 | 41306 | 296
992-P-2017 | 992 | Passing | Flexible | 06/05/2018 | Concrete | Aggregate | 10:40:11 | 113100 | Clay | Rutting | Inside | 0.0976 | 0 | 0.0015 | 0 | 4.6247 | 0 |  | 08/13/2017 |  | MnROAD Original - Interstate 94 | 41306 | 296
992-P-2017 | 992 | Passing | Flexible | 06/05/2018 | Concrete | Aggregate | 10:40:11 | 113100 | Clay | Rutting | Outside | 0.0029 | 0 | 0 | 0 | 9.1872 | 0 |  | 08/13/2017 |  | MnROAD Original - Interstate 94 | 41306 | 296
992-P-2017 | 992 | Passing | Flexible | 06/05/2018 | Concrete | Aggregate | 10:41:14 | 113150 | Clay | Rutting | Inside | 0.0869 | 0 | 0.0023 | 0 | 4.5205 | 0 |  | 08/13/2017 |  | MnROAD Original - Interstate 94 | 41306 | 296
992-P-2017 | 992 | Passing | Flexible | 06/05/2018 | Concrete | Aggregate | 10:41:14 | 113150 | Clay | Rutting | Outside | 0.0168 | 0 | 0.0002 | 0 | 9.7705 | 0 |  | 08/13/2017 |  | MnROAD Original - Interstate 94 | 41306 | 296
992-P-2017 | 992 | Passing | Flexible | 06/05/2018 | Concrete | Aggregate | 10:42:07 | 113200 | Clay | Rutting | Inside | 0.0729 | 0 | 0.003 | 0 | 5.208 | 0 |  | 08/13/2017 |  | MnROAD Original - Interstate 94 | 41306 | 296
992-P-2017 | 992 | Passing | Flexible | 06/05/2018 | Concrete | Aggregate | 10:42:07 | 113200 | Clay | Rutting | Outside | 0.027 | 0 | 0.0006 | 0 | 9.4372 | 0 |  | 08/13/2017 |  | MnROAD Original - Interstate 94 | 41306 | 296
992-P-2017 | 992 | Passing | Flexible | 06/05/2018 | Concrete | Aggregate | 10:42:59 | 113250 | Clay | Rutting | Inside | 0.0616 | 0.0103 | 0.0029 | 0 | 3.9788 | 6.1038 |  | 08/13/2017 |  | MnROAD Original - Interstate 94 | 41306 | 296
992-P-2017 | 992 | Passing | Flexible | 06/05/2018 | Concrete | Aggregate | 10:42:59 | 113250 | Clay | Rutting | Outside | 0.0069 | 0 | 0.0001 | 0 | 8.5413 | 0 |  | 08/13/2017 |  | MnROAD Original - Interstate 94 | 41306 | 296
992-P-2017 | 992 | Passing | Flexible | 06/05/2018 | Concrete | Aggregate | 10:43:56 | 113300 | Clay | Rutting | Inside | 0.6578 | 0.407 | 0.0003 | 0.0001 | 3.7913 | 3.7913 |  | 08/13/2017 |  | MnROAD Original - Interstate 94 | 41306 | 296
992-P-2017 | 992 | Passing | Flexible | 06/05/2018 | Concrete | Aggregate | 10:43:56 | 113300 | Clay | Rutting | Outside | 0.028 | 0.0041 | 0 | 0 | 9.4163 | 9.9788 |  | 08/13/2017 |  | MnROAD Original - Interstate 94 | 41306 | 296
992-P-2017 | 992 | Passing | Flexible | 06/05/2018 | Concrete | Aggregate | 10:45:07 | 113350 | Clay | Rutting | Inside | 0.0519 | 0 | 0.0004 | 0 | 3.4163 | 0 |  | 08/13/2017 |  | MnROAD Original - Interstate 94 | 41306 | 296
992-P-2017 | 992 | Passing | Flexible | 06/05/2018 | Concrete | Aggregate | 10:45:07 | 113350 | Clay | Rutting | Outside | 0.0086 | 0 | 0 | 0 | 9.4788 | 0 |  | 08/13/2017 |  | MnROAD Original - Interstate 94 | 41306 | 296
992-P-2017 | 992 | Passing | Flexible | 06/05/2018 | Concrete | Aggregate | 10:35:19 | 112850 | Clay | Rutting | Inside | 0.0395 | 0 | 0.0046 | 0 | 3.833 | 0 |  | 08/13/2017 |  | MnROAD Original - Interstate 94 | 41306 | 296
992-D-2017 | 992 | Driving | Flexible | 07/24/2019 | Concrete | Aggregate | 9:41:42 | 113350 | Clay | Rutting | Inside | 0.1042 | 0 | 0.0179 | 0 | -4.2284 | 0 |  | 08/12/2017 |  | MnROAD Original - Interstate 94 | 470245 | 711
992-D-2017 | 992 | Driving | Flexible | 07/24/2019 | Concrete | Aggregate | 9:41:42 | 113350 | Clay | Rutting | Outside | 0.0955 | 0 | 0.0089 | 0 | -9.0617 | 0 |  | 08/12/2017 |  | MnROAD Original - Interstate 94 | 470245 | 711
992-D-2017 | 992 | Driving | Flexible | 07/24/2019 | Concrete | Aggregate | 9:49:59 | 112850 | Clay | Rutting | Outside | 0.0631 | 0 | 0.0022 | 0 | -8.2909 | 0 |  | 08/12/2017 |  | MnROAD Original - Interstate 94 | 470245 | 711
992-D-2017 | 992 | Driving | Flexible | 07/24/2019 | Concrete | Aggregate | 9:49:59 | 112850 | Clay | Rutting | Inside | 0.1193 | 0 | 0.0045 | 0 | -3.9159 | 0 |  | 08/12/2017 |  | MnROAD Original - Interstate 94 | 470245 | 711
992-D-2017 | 992 | Driving | Flexible | 07/24/2019 | Concrete | Aggregate | 9:49:07 | 112900 | Clay | Rutting | Outside | 0.1236 | 0.1077 | 0.0193 | 0.001 | -8.4159 | -11.2909 |  | 08/12/2017 |  | MnROAD Original - Interstate 94 | 470245 | 711
992-D-2017 | 992 | Driving | Flexible | 07/24/2019 | Concrete | Aggregate | 9:49:07 | 112900 | Clay | Rutting | Inside | 0.1226 | 0 | 0.0152 | 0 | -3.9992 | 0 |  | 08/12/2017 |  | MnROAD Original - Interstate 94 | 470245 | 711
992-D-2017 | 992 | Driving | Flexible | 07/24/2019 | Concrete | Aggregate | 9:48:15 | 112950 | Clay | Rutting | Outside | 0.0836 | 0.0098 | 0.0075 | 0.0001 | -8.4784 | -11.7492 |  | 08/12/2017 |  | MnROAD Original - Interstate 94 | 470245 | 711
992-D-2017 | 992 | Driving | Flexible | 07/24/2019 | Concrete | Aggregate | 9:48:15 | 112950 | Clay | Rutting | Inside | 0.121 | 0 | 0.0098 | 0 | -3.1034 | 0 |  | 08/12/2017 |  | MnROAD Original - Interstate 94 | 470245 | 711
992-D-2017 | 992 | Driving | Flexible | 07/24/2019 | Concrete | Aggregate | 9:47:26 | 113000 | Clay | Rutting | Outside | 0.0801 | 0.0275 | 0.0087 | 0.0001 | -9.0409 | -10.1867 |  | 08/12/2017 |  | MnROAD Original - Interstate 94 | 470245 | 711
992-D-2017 | 992 | Driving | Flexible | 07/24/2019 | Concrete | Aggregate | 9:47:26 | 113000 | Clay | Rutting | Inside | 0.1692 | 0 | 0.0182 | 0 | -4.0617 | 0 |  | 08/12/2017 |  | MnROAD Original - Interstate 94 | 470245 | 711
992-D-2017 | 992 | Driving | Flexible | 07/24/2019 | Concrete | Aggregate | 9:46:43 | 113050 | Clay | Rutting | Outside | 0.1722 | 0.0402 | 0.0228 | 0.0004 | -7.9784 | -11.4575 |  | 08/12/2017 |  | MnROAD Original - Interstate 94 | 470245 | 711
992-D-2017 | 992 | Driving | Flexible | 07/24/2019 | Concrete | Aggregate | 9:46:43 | 113050 | Clay | Rutting | Inside | 0.0882 | 0 | 0.0066 | 0 | -4.1034 | 0 |  | 08/12/2017 |  | MnROAD Original - Interstate 94 | 470245 | 711
992-D-2017 | 992 | Driving | Flexible | 07/24/2019 | Concrete | Aggregate | 9:46:08 | 113100 | Clay | Rutting | Outside | 0.2352 | 0 | 0.0058 | 0 | -10.4784 | 0 |  | 08/12/2017 |  | MnROAD Original - Interstate 94 | 470245 | 711
992-D-2017 | 992 | Driving | Flexible | 07/24/2019 | Concrete | Aggregate | 9:46:08 | 113100 | Clay | Rutting | Inside | 0.1201 | 0 | 0.0063 | 0 | -4.0825 | 0 |  | 08/12/2017 |  | MnROAD Original - Interstate 94 | 470245 | 711
992-D-2017 | 992 | Driving | Flexible | 07/24/2019 | Concrete | Aggregate | 9:45:26 | 113150 | Clay | Rutting | Outside | 0.0995 | 0.0079 | 0.0029 | 0 | -8.4992 | -11.7909 |  | 08/12/2017 |  | MnROAD Original - Interstate 94 | 470245 | 711
992-D-2017 | 992 | Driving | Flexible | 07/24/2019 | Concrete | Aggregate | 9:45:26 | 113150 | Clay | Rutting | Inside | 0.0902 | 0 | 0.0016 | 0 | -3.9159 | 0 |  | 08/12/2017 |  | MnROAD Original - Interstate 94 | 470245 | 711
992-D-2017 | 992 | Driving | Flexible | 07/24/2019 | Concrete | Aggregate | 9:44:23 | 113200 | Clay | Rutting | Outside | 0.0705 | 0 | 0.0007 | 0 | -8.3325 | 0 |  | 08/12/2017 |  | MnROAD Original - Interstate 94 | 470245 | 711
992-D-2017 | 992 | Driving | Flexible | 07/24/2019 | Concrete | Aggregate | 9:44:23 | 113200 | Clay | Rutting | Inside | 0.1356 | 0 | 0.0012 | 0 | -2.02 | 0 |  | 08/12/2017 |  | MnROAD Original - Interstate 94 | 470245 | 711
992-D-2017 | 992 | Driving | Flexible | 07/24/2019 | Concrete | Aggregate | 9:43:26 | 113250 | Clay | Rutting | Outside | 0.1316 | 0 | 0.0105 | 0 | -8.4784 | 0 |  | 08/12/2017 |  | MnROAD Original - Interstate 94 | 470245 | 711
992-D-2017 | 992 | Driving | Flexible | 07/24/2019 | Concrete | Aggregate | 9:43:26 | 113250 | Clay | Rutting | Inside | 0.0941 | 0 | 0.007 | 0 | -3.7284 | 0 |  | 08/12/2017 |  | MnROAD Original - Interstate 94 | 470245 | 711
992-D-2017 | 992 | Driving | Flexible | 07/24/2019 | Concrete | Aggregate | 9:42:29 | 113300 | Clay | Rutting | Outside | 0.0996 | 0.0437 | 0.0019 | 0.0001 | -8.4784 | -9.2492 |  | 08/12/2017 |  | MnROAD Original - Interstate 94 | 470245 | 711
992-D-2017 | 992 | Driving | Flexible | 07/24/2019 | Concrete | Aggregate | 9:42:29 | 113300 | Clay | Rutting | Inside | 0.2697 | 0 | 0.0039 | 0 | -3.3742 | 0 |  | 08/12/2017 |  | MnROAD Original - Interstate 94 | 470245 | 711
992-P-2017 | 992 | Passing | Flexible | 07/24/2019 | Concrete | Aggregate | 9:50:55 | 112850 | Clay | Rutting | Inside | 0.0342 | 0 | 0.0001 | 0 | 3.9367 | 0 |  | 08/13/2017 |  | MnROAD Original - Interstate 94 | 129007 | 710
992-P-2017 | 992 | Passing | Flexible | 07/24/2019 | Concrete | Aggregate | 9:59:33 | 113350 | Clay | Rutting | Outside | 0.031 | 0 | 0.0011 | 0 | 8.4575 | 0 |  | 08/13/2017 |  | MnROAD Original - Interstate 94 | 129007 | 710
992-D-2017 | 992 | Driving | Flexible | 06/05/2018 | Concrete | Aggregate | 10:26:43 | 113250 | Clay | Rutting | Inside | 0.5072 | 0 | 0.0537 | 0 | -0.3122 | 0 |  | 08/12/2017 |  | MnROAD Original - Interstate 94 | 234624 | 297
992-D-2017 | 992 | Driving | Flexible | 06/05/2018 | Concrete | Aggregate | 10:26:43 | 113250 | Clay | Rutting | Outside | 0.0697 | 0 | 0.0073 | 0 | -10.2913 | 0 |  | 08/12/2017 |  | MnROAD Original - Interstate 94 | 234624 | 297
992-D-2017 | 992 | Driving | Flexible | 06/05/2018 | Concrete | Aggregate | 10:27:43 | 113200 | Clay | Rutting | Inside | 0.1071 | 0.044 | 0.0139 | 0.0005 | -4.9163 | -5.1872 |  | 08/12/2017 |  | MnROAD Original - Interstate 94 | 234624 | 297
992-D-2017 | 992 | Driving | Flexible | 06/05/2018 | Concrete | Aggregate | 10:27:43 | 113200 | Clay | Rutting | Outside | 0.0412 | 0 | 0.006 | 0 | -11.6872 | 0 |  | 08/12/2017 |  | MnROAD Original - Interstate 94 | 234624 | 297
992-D-2017 | 992 | Driving | Flexible | 06/05/2018 | Concrete | Aggregate | 10:28:22 | 113150 | Clay | Rutting | Inside | 0.0861 | 0 | 0.0227 | 0 | -3.9163 | 0 |  | 08/12/2017 |  | MnROAD Original - Interstate 94 | 234624 | 297
992-D-2017 | 992 | Driving | Flexible | 06/05/2018 | Concrete | Aggregate | 10:28:22 | 113150 | Clay | Rutting | Outside | 0.0809 | 0.0016 | 0.0238 | 0 | -10.208 | -11.833 |  | 08/12/2017 |  | MnROAD Original - Interstate 94 | 234624 | 297
992-D-2017 | 992 | Driving | Flexible | 06/05/2018 | Concrete | Aggregate | 10:29:20 | 113100 | Clay | Rutting | Inside | 0.1263 | 0 | 0.0113 | 0 | -2.0622 | 0 |  | 08/12/2017 |  | MnROAD Original - Interstate 94 | 234624 | 297
992-D-2017 | 992 | Driving | Flexible | 06/05/2018 | Concrete | Aggregate | 10:29:20 | 113100 | Clay | Rutting | Outside | 0.0782 | 0 | 0.0104 | 0 | -10.5622 | 0 |  | 08/12/2017 |  | MnROAD Original - Interstate 94 | 234624 | 297
992-D-2017 | 992 | Driving | Flexible | 06/05/2018 | Concrete | Aggregate | 10:29:58 | 113050 | Clay | Rutting | Inside | 0.0928 | 0 | 0.0132 | 0 | -3.9788 | 0 |  | 08/12/2017 |  | MnROAD Original - Interstate 94 | 234624 | 297
992-D-2017 | 992 | Driving | Flexible | 06/05/2018 | Concrete | Aggregate | 10:29:58 | 113050 | Clay | Rutting | Outside | 0.1691 | 0.0596 | 0.0296 | 0.0009 | -10.5413 | -11.6038 |  | 08/12/2017 |  | MnROAD Original - Interstate 94 | 234624 | 297
992-D-2017 | 992 | Driving | Flexible | 06/05/2018 | Concrete | Aggregate | 10:30:48 | 113000 | Clay | Rutting | Inside | 0.119 | 0 | 0.0184 | 0 | -4.4788 | 0 |  | 08/12/2017 |  | MnROAD Original - Interstate 94 | 234624 | 297
992-D-2017 | 992 | Driving | Flexible | 06/05/2018 | Concrete | Aggregate | 10:30:48 | 113000 | Clay | Rutting | Outside | 0.044 | 0 | 0.0074 | 0 | -9.3955 | 0 |  | 08/12/2017 |  | MnROAD Original - Interstate 94 | 234624 | 297
993-P-2017 | 993 | Passing | Flexible | 07/24/2019 | Concrete | Aggregate | 10:12:51 | 112350 | Clay | Rutting | Outside | 0.1542 | 0.1461 | 0.0018 | 0.0002 | 11.0825 | 11.1034 |  | 08/13/2017 |  | MnROAD Original - Interstate 94 | 129007 | 710
993-P-2017 | 993 | Passing | Flexible | 07/24/2019 | Concrete | Aggregate | 10:13:38 | 112400 | Clay | Rutting | Inside | 0.1102 | 0 | 0.0059 | 0 | 4.0409 | 0 |  | 08/13/2017 |  | MnROAD Original - Interstate 94 | 129007 | 710
993-P-2017 | 993 | Passing | Flexible | 07/24/2019 | Concrete | Aggregate | 10:13:38 | 112400 | Clay | Rutting | Outside | 0.0503 | 0 | 0.0032 | 0 | 8.6242 | 0 |  | 08/13/2017 |  | MnROAD Original - Interstate 94 | 129007 | 710
993-P-2017 | 993 | Passing | Flexible | 07/24/2019 | Concrete | Aggregate | 10:14:17 | 112450 | Clay | Rutting | Inside | 0.6135 | 0 | 0.0144 | 0 | 3.1867 | 0 |  | 08/13/2017 |  | MnROAD Original - Interstate 94 | 129007 | 710
993-P-2017 | 993 | Passing | Flexible | 07/24/2019 | Concrete | Aggregate | 10:14:17 | 112450 | Clay | Rutting | Outside | 0.0314 | 0 | 0.0023 | 0 | 8.4367 | 0 |  | 08/13/2017 |  | MnROAD Original - Interstate 94 | 129007 | 710
993-P-2017 | 993 | Passing | Flexible | 07/24/2019 | Concrete | Aggregate | 10:15:16 | 112500 | Clay | Rutting | Inside | 0.098 | 0 | 0.0112 | 0 | 3.8742 | 0 |  | 08/13/2017 |  | MnROAD Original - Interstate 94 | 129007 | 710
993-P-2017 | 993 | Passing | Flexible | 07/24/2019 | Concrete | Aggregate | 10:15:16 | 112500 | Clay | Rutting | Outside | 0.0335 | 0 | 0.0019 | 0 | 9.77 | 0 |  | 08/13/2017 |  | MnROAD Original - Interstate 94 | 129007 | 710
993-P-2017 | 993 | Passing | Flexible | 07/24/2019 | Concrete | Aggregate | 10:15:59 | 112550 | Clay | Rutting | Inside | 0.0585 | 0 | 0.002 | 0 | 4.5617 | 0 |  | 08/13/2017 |  | MnROAD Original - Interstate 94 | 129007 | 710
993-P-2017 | 993 | Passing | Flexible | 07/24/2019 | Concrete | Aggregate | 10:15:59 | 112550 | Clay | Rutting | Outside | 0.0385 | 0 | 0.001 | 0 | 7.8325 | 0 |  | 08/13/2017 |  | MnROAD Original - Interstate 94 | 129007 | 710
993-P-2017 | 993 | Passing | Flexible | 07/24/2019 | Concrete | Aggregate | 10:16:37 | 112600 | Clay | Rutting | Inside | 0.0414 | 0 | 0.0013 | 0 | 4.7492 | 0 |  | 08/13/2017 |  | MnROAD Original - Interstate 94 | 129007 | 710
993-P-2017 | 993 | Passing | Flexible | 07/24/2019 | Concrete | Aggregate | 10:16:37 | 112600 | Clay | Rutting | Outside | 0.0307 | 0 | 0.0013 | 0 | 11.5409 | 0 |  | 08/13/2017 |  | MnROAD Original - Interstate 94 | 129007 | 710
993-P-2017 | 993 | Passing | Flexible | 07/24/2019 | Concrete | Aggregate | 10:17:17 | 112650 | Clay | Rutting | Inside | 0.7675 | 0.2834 | 0.0049 | 0.0015 | 2.9159 | 2.9159 |  | 08/13/2017 |  | MnROAD Original - Interstate 94 | 129007 | 710
993-P-2017 | 993 | Passing | Flexible | 07/24/2019 | Concrete | Aggregate | 10:17:17 | 112650 | Clay | Rutting | Outside | 0.0422 | 0 | 0.002 | 0 | 9.2909 | 0 |  | 08/13/2017 |  | MnROAD Original - Interstate 94 | 129007 | 710
993-P-2017 | 993 | Passing | Flexible | 07/24/2019 | Concrete | Aggregate | 10:18:00 | 112700 | Clay | Rutting | Inside | 0.085 | 0 | 0.0112 | 0 | 4.1659 | 0 |  | 08/13/2017 |  | MnROAD Original - Interstate 94 | 129007 | 710
993-P-2017 | 993 | Passing | Flexible | 07/24/2019 | Concrete | Aggregate | 10:18:00 | 112700 | Clay | Rutting | Outside | 0.0326 | 0 | 0.0031 | 0 | 8.3534 | 0 |  | 08/13/2017 |  | MnROAD Original - Interstate 94 | 129007 | 710
993-P-2017 | 993 | Passing | Flexible | 07/24/2019 | Concrete | Aggregate | 10:18:37 | 112750 | Clay | Rutting | Inside | 0.0974 | 0 | 0.0007 | 0 | 4.395 | 0 |  | 08/13/2017 |  | MnROAD Original - Interstate 94 | 129007 | 710
993-P-2017 | 993 | Passing | Flexible | 07/24/2019 | Concrete | Aggregate | 10:18:37 | 112750 | Clay | Rutting | Outside | 0.033 | 0 | 0.0002 | 0 | 8.6242 | 0 |  | 08/13/2017 |  | MnROAD Original - Interstate 94 | 129007 | 710
993-P-2017 | 993 | Passing | Flexible | 07/24/2019 | Concrete | Aggregate | 10:12:08 | 112300 | Clay | Rutting | Inside | 0.1306 | 0 | 0.0004 | 0 | 3.9992 | 0 |  | 08/13/2017 |  | MnROAD Original - Interstate 94 | 129007 | 710
993-P-2017 | 993 | Passing | Flexible | 07/24/2019 | Concrete | Aggregate | 10:11:28 | 112250 | Clay | Rutting | Outside | 0.0541 | 0 | 0.0005 | 0 | 8.3117 | 0 |  | 08/13/2017 |  | MnROAD Original - Interstate 94 | 129007 | 710
993-P-2017 | 993 | Passing | Flexible | 07/24/2019 | Concrete | Aggregate | 10:12:51 | 112350 | Clay | Rutting | Inside | 0.089 | 0.035 | 0.0012 | 0 | 4.4575 | 6.8325 |  | 08/13/2017 |  | MnROAD Original - Interstate 94 | 129007 | 710
993-D-2017 | 993 | Driving | Flexible | 07/24/2019 | Concrete | Aggregate | 10:10:38 | 112250 | Clay | Rutting | Outside | 0.0413 | 0 | 0.0033 | 0 | -8.395 | 0 |  | 08/13/2017 |  | MnROAD Original - Interstate 94 | 468332 | 710
993-D-2017 | 993 | Driving | Flexible | 07/24/2019 | Concrete | Aggregate | 10:04:14 | 112650 | Clay | Rutting | Inside | 0.1483 | 0 | 0.0078 | 0 | -4.2909 | 0 |  | 08/13/2017 |  | MnROAD Original - Interstate 94 | 468332 | 710
993-D-2017 | 993 | Driving | Flexible | 07/24/2019 | Concrete | Aggregate | 10:02:27 | 112750 | Clay | Rutting | Outside | 0.0769 | 0 | 0.021 | 0 | -8.4367 | 0 |  | 08/13/2017 |  | MnROAD Original - Interstate 94 | 468332 | 710
993-D-2017 | 993 | Driving | Flexible | 07/24/2019 | Concrete | Aggregate | 10:02:27 | 112750 | Clay | Rutting | Inside | 0.1052 | 0 | 0.0297 | 0 | -3.9992 | 0 |  | 08/13/2017 |  | MnROAD Original - Interstate 94 | 468332 | 710
993-D-2017 | 993 | Driving | Flexible | 06/05/2018 | Concrete | Aggregate | 12:04:30 | 112450 | Clay | Rutting | Inside | 0.1058 | 0.0035 | 0.0017 | 0 | -3.9372 | -4.9788 |  | 08/13/2017 |  | MnROAD Original - Interstate 94 | 232711 | 296
993-D-2017 | 993 | Driving | Flexible | 06/05/2018 | Concrete | Aggregate | 12:04:30 | 112450 | Clay | Rutting | Outside | 0.0716 | 0.0036 | 0.0013 | 0 | -9.3955 | -11.7705 |  | 08/13/2017 |  | MnROAD Original - Interstate 94 | 232711 | 296
993-D-2017 | 993 | Driving | Flexible | 06/05/2018 | Concrete | Aggregate | 12:05:20 | 112400 | Clay | Rutting | Inside | 0.0982 | 0.0031 | 0.0023 | 0 | -2.4163 | -4.958 |  | 08/13/2017 |  | MnROAD Original - Interstate 94 | 232711 | 296
993-D-2017 | 993 | Driving | Flexible | 06/05/2018 | Concrete | Aggregate | 12:05:20 | 112400 | Clay | Rutting | Outside | 0.0513 | 0 | 0.0008 | 0 | -8.6038 | 0 |  | 08/13/2017 |  | MnROAD Original - Interstate 94 | 232711 | 296
993-D-2017 | 993 | Driving | Flexible | 06/05/2018 | Concrete | Aggregate | 12:06:11 | 112350 | Clay | Rutting | Inside | 0.1024 | 0 | 0.0747 | 0 | -3.958 | 0 |  | 08/13/2017 |  | MnROAD Original - Interstate 94 | 232711 | 296
993-D-2017 | 993 | Driving | Flexible | 06/05/2018 | Concrete | Aggregate | 12:06:11 | 112350 | Clay | Rutting | Outside | 0.1035 | 0.0301 | 0.0891 | 0.002 | -10.208 | -11.7497 |  | 08/13/2017 |  | MnROAD Original - Interstate 94 | 232711 | 296
993-D-2017 | 993 | Driving | Flexible | 06/05/2018 | Concrete | Aggregate | 12:07:02 | 112300 | Clay | Rutting | Inside | 0.1965 | 0.0662 | 0.0792 | 0.0099 | -3.8122 | -4.1872 |  | 08/13/2017 |  | MnROAD Original - Interstate 94 | 232711 | 296
993-D-2017 | 993 | Driving | Flexible | 06/05/2018 | Concrete | Aggregate | 12:07:02 | 112300 | Clay | Rutting | Outside | 0.1068 | 0.0246 | 0.0529 | 0.0009 | -9.6872 | -11.5413 |  | 08/13/2017 |  | MnROAD Original - Interstate 94 | 232711 | 296
993-P-2017 | 993 | Passing | Flexible | 06/05/2018 | Concrete | Aggregate | 12:09:15 | 112250 | Clay | Rutting | Inside | 0.0856 | 0 | 0.0018 | 0 | 0.1663 | 0 |  | 08/13/2017 |  | MnROAD Original - Interstate 94 | 41306 | 296
993-P-2017 | 993 | Passing | Flexible | 06/05/2018 | Concrete | Aggregate | 12:19:34 | 112750 | Clay | Rutting | Outside | 0.0186 | 0 | 0.0007 | 0 | 9.3747 | 0 |  | 08/13/2017 |  | MnROAD Original - Interstate 94 | 41306 | 296
993-P-2017 | 993 | Passing | Flexible | 06/05/2018 | Concrete | Aggregate | 12:09:58 | 112300 | Clay | Rutting | Inside | 0.0882 | 0 | 0.0058 | 0 | 4.4788 | 0 |  | 08/13/2017 |  | MnROAD Original - Interstate 94 | 41306 | 296
993-P-2017 | 993 | Passing | Flexible | 06/05/2018 | Concrete | Aggregate | 12:09:58 | 112300 | Clay | Rutting | Outside | 0.0155 | 0 | 0.0009 | 0 | 10.1247 | 0 |  | 08/13/2017 |  | MnROAD Original - Interstate 94 | 41306 | 296
993-P-2017 | 993 | Passing | Flexible | 06/05/2018 | Concrete | Aggregate | 12:10:54 | 112350 | Clay | Rutting | Inside | 0.0775 | 0 | 0.0012 | 0 | 4.583 | 0 |  | 08/13/2017 |  | MnROAD Original - Interstate 94 | 41306 | 296
993-P-2017 | 993 | Passing | Flexible | 06/05/2018 | Concrete | Aggregate | 12:10:54 | 112350 | Clay | Rutting | Outside | 0.0046 | 0 | 0 | 0 | 9.333 | 0 |  | 08/13/2017 |  | MnROAD Original - Interstate 94 | 41306 | 296
993-P-2017 | 993 | Passing | Flexible | 06/05/2018 | Concrete | Aggregate | 12:11:39 | 112400 | Clay | Rutting | Inside | 0.5291 | 0.2072 | 0.0101 | 0.0019 | 3.8955 | 3.8955 |  | 08/13/2017 |  | MnROAD Original - Interstate 94 | 41306 | 296
993-P-2017 | 993 | Passing | Flexible | 06/05/2018 | Concrete | Aggregate | 12:11:39 | 112400 | Clay | Rutting | Outside | 0.0276 | 0 | 0.0019 | 0 | 10.208 | 0 |  | 08/13/2017 |  | MnROAD Original - Interstate 94 | 41306 | 296
993-P-2017 | 993 | Passing | Flexible | 06/05/2018 | Concrete | Aggregate | 12:12:43 | 112450 | Clay | Rutting | Inside | 0.1193 | 0 | 0.0062 | 0 | 3.2497 | 0 |  | 08/13/2017 |  | MnROAD Original - Interstate 94 | 41306 | 296
993-P-2017 | 993 | Passing | Flexible | 06/05/2018 | Concrete | Aggregate | 12:12:43 | 112450 | Clay | Rutting | Outside | 0.0218 | 0 | 0.0009 | 0 | 9.3955 | 0 |  | 08/13/2017 |  | MnROAD Original - Interstate 94 | 41306 | 296
993-P-2017 | 993 | Passing | Flexible | 06/05/2018 | Concrete | Aggregate | 12:14:02 | 112500 | Clay | Rutting | Inside | 0.1643 | 0 | 0.0153 | 0 | 2.4788 | 0 |  | 08/13/2017 |  | MnROAD Original - Interstate 94 | 41306 | 296
993-P-2017 | 993 | Passing | Flexible | 06/05/2018 | Concrete | Aggregate | 12:14:02 | 112500 | Clay | Rutting | Outside | 0.0339 | 0 | 0.0027 | 0 | 9.8538 | 0 |  | 08/13/2017 |  | MnROAD Original - Interstate 94 | 41306 | 296
993-P-2017 | 993 | Passing | Flexible | 06/05/2018 | Concrete | Aggregate | 12:15:02 | 112550 | Clay | Rutting | Inside | 0.0585 | 0 | 0.0037 | 0 | 4.5622 | 0 |  | 08/13/2017 |  | MnROAD Original - Interstate 94 | 41306 | 296
993-P-2017 | 993 | Passing | Flexible | 06/05/2018 | Concrete | Aggregate | 12:15:02 | 112550 | Clay | Rutting | Outside | 0.0156 | 0 | 0.0005 | 0 | 8.0205 | 0 |  | 08/13/2017 |  | MnROAD Original - Interstate 94 | 41306 | 296
993-P-2017 | 993 | Passing | Flexible | 06/05/2018 | Concrete | Aggregate | 12:15:45 | 112600 | Clay | Rutting | Inside | 0.7325 | 0.6051 | 0 | 0 | 5.1663 | 5.4372 |  | 08/13/2017 |  | MnROAD Original - Interstate 94 | 41306 | 296
993-P-2017 | 993 | Passing | Flexible | 06/05/2018 | Concrete | Aggregate | 12:15:45 | 112600 | Clay | Rutting | Outside | 0.1137 | 0 | 0 | 0 | 8.8538 | 0 |  | 08/13/2017 |  | MnROAD Original - Interstate 94 | 41306 | 296
993-P-2017 | 993 | Passing | Flexible | 06/05/2018 | Concrete | Aggregate | 12:16:48 | 112650 | Clay | Rutting | Inside | 0.1948 | 0.1867 | 0.012 | 0.0035 | 4.3747 | 4.3747 |  | 08/13/2017 |  | MnROAD Original - Interstate 94 | 41306 | 296
993-P-2017 | 993 | Passing | Flexible | 06/05/2018 | Concrete | Aggregate | 12:16:48 | 112650 | Clay | Rutting | Outside | 0.0298 | 0 | 0.0016 | 0 | 9.458 | 0 |  | 08/13/2017 |  | MnROAD Original - Interstate 94 | 41306 | 296
993-P-2017 | 993 | Passing | Flexible | 06/05/2018 | Concrete | Aggregate | 12:18:26 | 112700 | Clay | Rutting | Inside | 0.9105 | 0.1994 | 0.0223 | 0.0014 | 1.1872 | 1.1872 |  | 08/13/2017 |  | MnROAD Original - Interstate 94 | 41306 | 296
993-P-2017 | 993 | Passing | Flexible | 06/05/2018 | Concrete | Aggregate | 12:18:26 | 112700 | Clay | Rutting | Outside | 0.2371 | 0.2327 | 0.016 | 0.0047 | 9.833 | 9.833 |  | 08/13/2017 |  | MnROAD Original - Interstate 94 | 41306 | 296
993-P-2017 | 993 | Passing | Flexible | 06/05/2018 | Concrete | Aggregate | 12:19:34 | 112750 | Clay | Rutting | Inside | 0.1213 | 0.0751 | 0.0076 | 0.0006 | 4.7497 | 6.2288 |  | 08/13/2017 |  | MnROAD Original - Interstate 94 | 41306 | 296
993-P-2017 | 993 | Passing | Flexible | 06/05/2018 | Concrete | Aggregate | 12:09:15 | 112250 | Clay | Rutting | Outside | 0.0286 | 0 | 0.0003 | 0 | 9.1247 | 0 |  | 08/13/2017 |  | MnROAD Original - Interstate 94 | 41306 | 296
993-D-2017 | 993 | Driving | Flexible | 07/24/2019 | Concrete | Aggregate | 10:03:17 | 112700 | Clay | Rutting | Outside | 0.8917 | 0.0003 | 0.0036 | 0 | -8.1659 | -11.9784 |  | 08/13/2017 |  | MnROAD Original - Interstate 94 | 468332 | 710
993-D-2017 | 993 | Driving | Flexible | 07/24/2019 | Concrete | Aggregate | 10:03:17 | 112700 | Clay | Rutting | Inside | 1.0009 | 0.9892 | 0.0073 | 0.0051 | -7.645 | -7.645 |  | 08/13/2017 |  | MnROAD Original - Interstate 94 | 468332 | 710
993-D-2017 | 993 | Driving | Flexible | 07/24/2019 | Concrete | Aggregate | 10:04:14 | 112650 | Clay | Rutting | Outside | 0.0965 | 0 | 0.0063 | 0 | -8.3742 | 0 |  | 08/13/2017 |  | MnROAD Original - Interstate 94 | 468332 | 710
993-D-2017 | 993 | Driving | Flexible | 07/24/2019 | Concrete | Aggregate | 10:04:53 | 112600 | Clay | Rutting | Inside | 0.1163 | 0.0108 | 0.0297 | 0.0006 | -4.1242 | -4.6659 |  | 08/13/2017 |  | MnROAD Original - Interstate 94 | 468332 | 710
993-D-2017 | 993 | Driving | Flexible | 07/24/2019 | Concrete | Aggregate | 10:04:53 | 112600 | Clay | Rutting | Outside | 0.1021 | 0.0327 | 0.0384 | 0.0013 | -11.6242 | -11.7284 |  | 08/13/2017 |  | MnROAD Original - Interstate 94 | 468332 | 710
993-D-2017 | 993 | Driving | Flexible | 07/24/2019 | Concrete | Aggregate | 10:05:47 | 112550 | Clay | Rutting | Inside | 0.0688 | 0.0081 | 0.0089 | 0.0002 | -4.2492 | -4.645 |  | 08/13/2017 |  | MnROAD Original - Interstate 94 | 468332 | 710
993-D-2017 | 993 | Driving | Flexible | 07/24/2019 | Concrete | Aggregate | 10:05:47 | 112550 | Clay | Rutting | Outside | 0.1227 | 0.0189 | 0.0251 | 0.0004 | -8.895 | -11.6659 |  | 08/13/2017 |  | MnROAD Original - Interstate 94 | 468332 | 710
993-D-2017 | 993 | Driving | Flexible | 07/24/2019 | Concrete | Aggregate | 10:06:27 | 112500 | Clay | Rutting | Inside | 0.124 | 0 | 0.0242 | 0 | -2.2909 | 0 |  | 08/13/2017 |  | MnROAD Original - Interstate 94 | 468332 | 710
993-D-2017 | 993 | Driving | Flexible | 07/24/2019 | Concrete | Aggregate | 10:06:27 | 112500 | Clay | Rutting | Outside | 0.7617 | 0.7075 | 0.0307 | 0.0136 | -11.4784 | -11.5409 |  | 08/13/2017 |  | MnROAD Original - Interstate 94 | 468332 | 710
993-D-2017 | 993 | Driving | Flexible | 07/24/2019 | Concrete | Aggregate | 10:07:11 | 112450 | Clay | Rutting | Inside | 1.1478 | 1.017 | 0.0672 | 0.0306 | -4.4784 | -4.4784 |  | 08/13/2017 |  | MnROAD Original - Interstate 94 | 468332 | 710
993-D-2017 | 993 | Driving | Flexible | 07/24/2019 | Concrete | Aggregate | 10:07:11 | 112450 | Clay | Rutting | Outside | 0.0804 | 0.0136 | 0.0238 | 0.0003 | -8.395 | -11.6659 |  | 08/13/2017 |  | MnROAD Original - Interstate 94 | 468332 | 710
993-D-2017 | 993 | Driving | Flexible | 07/24/2019 | Concrete | Aggregate | 10:08:23 | 112400 | Clay | Rutting | Inside | 0.1449 | 0.1012 | 0.101 | 0.004 | -3.9367 | -7.4575 |  | 08/13/2017 |  | MnROAD Original - Interstate 94 | 468332 | 710
993-D-2017 | 993 | Driving | Flexible | 07/24/2019 | Concrete | Aggregate | 10:08:23 | 112400 | Clay | Rutting | Outside | 0.1482 | 0.0012 | 0.0597 | 0 | -8.3534 | -11.7492 |  | 08/13/2017 |  | MnROAD Original - Interstate 94 | 468332 | 710
993-D-2017 | 993 | Driving | Flexible | 07/24/2019 | Concrete | Aggregate | 10:09:15 | 112350 | Clay | Rutting | Inside | 0.4903 | 0.2706 | 0.0677 | 0.0127 | -4.0409 | -4.0409 |  | 08/13/2017 |  | MnROAD Original - Interstate 94 | 468332 | 710
993-D-2017 | 993 | Driving | Flexible | 07/24/2019 | Concrete | Aggregate | 10:09:15 | 112350 | Clay | Rutting | Outside | 0.1186 | 0.0206 | 0.0669 | 0.0008 | -8.4992 | -11.77 |  | 08/13/2017 |  | MnROAD Original - Interstate 94 | 468332 | 710
993-D-2017 | 993 | Driving | Flexible | 07/24/2019 | Concrete | Aggregate | 10:10:04 | 112300 | Clay | Rutting | Inside | 0.1766 | 0.0406 | 0.0228 | 0.0017 | -4.0409 | -4.3325 |  | 08/13/2017 |  | MnROAD Original - Interstate 94 | 468332 | 710
993-D-2017 | 993 | Driving | Flexible | 07/24/2019 | Concrete | Aggregate | 10:10:04 | 112300 | Clay | Rutting | Outside | 0.0937 | 0.0089 | 0.0196 | 0.0001 | -9.3534 | -11.5825 |  | 08/13/2017 |  | MnROAD Original - Interstate 94 | 468332 | 710
993-D-2017 | 993 | Driving | Flexible | 07/24/2019 | Concrete | Aggregate | 10:10:38 | 112250 | Clay | Rutting | Inside | 0.1377 | 0 | 0.0104 | 0 | -4.4784 | 0 |  | 08/13/2017 |  | MnROAD Original - Interstate 94 | 468332 | 710
993-D-2017 | 993 | Driving | Flexible | 06/05/2018 | Concrete | Aggregate | 12:08:19 | 112250 | Clay | Rutting | Inside | 0.1129 | 0 | 0.0355 | 0 | -3.6872 | 0 |  | 08/13/2017 |  | MnROAD Original - Interstate 94 | 232711 | 296
993-D-2017 | 993 | Driving | Flexible | 06/05/2018 | Concrete | Aggregate | 12:08:19 | 112250 | Clay | Rutting | Outside | 0.0657 | 0 | 0.017 | 0 | -8.833 | 0 |  | 08/13/2017 |  | MnROAD Original - Interstate 94 | 232711 | 296
993-D-2017 | 993 | Driving | Flexible | 06/05/2018 | Concrete | Aggregate | 11:58:31 | 112750 | Clay | Rutting | Inside | 0.1334 | 0 | 0.0134 | 0 | -4.1038 | 0 |  | 08/13/2017 |  | MnROAD Original - Interstate 94 | 232711 | 296
993-D-2017 | 993 | Driving | Flexible | 06/05/2018 | Concrete | Aggregate | 11:58:31 | 112750 | Clay | Rutting | Outside | 0.0683 | 0 | 0.0071 | 0 | -9.1872 | 0 |  | 08/13/2017 |  | MnROAD Original - Interstate 94 | 232711 | 296
993-D-2017 | 993 | Driving | Flexible | 06/05/2018 | Concrete | Aggregate | 11:59:18 | 112700 | Clay | Rutting | Inside | 0.1222 | 0 | 0.0009 | 0 | -3.1247 | 0 |  | 08/13/2017 |  | MnROAD Original - Interstate 94 | 232711 | 296
993-D-2017 | 993 | Driving | Flexible | 06/05/2018 | Concrete | Aggregate | 11:59:18 | 112700 | Clay | Rutting | Outside | 0.0599 | 0 | 0.0005 | 0 | -9.8747 | 0 |  | 08/13/2017 |  | MnROAD Original - Interstate 94 | 232711 | 296
993-D-2017 | 993 | Driving | Flexible | 06/05/2018 | Concrete | Aggregate | 12:01:09 | 112650 | Clay | Rutting | Inside | 0.1087 | 0.0336 | 0.0079 | 0.0006 | -4.2913 | -4.5205 |  | 08/13/2017 |  | MnROAD Original - Interstate 94 | 232711 | 296
993-D-2017 | 993 | Driving | Flexible | 06/05/2018 | Concrete | Aggregate | 12:01:09 | 112650 | Clay | Rutting | Outside | 0.0764 | 0 | 0.0073 | 0 | -9.6038 | 0 |  | 08/13/2017 |  | MnROAD Original - Interstate 94 | 232711 | 296
993-D-2017 | 993 | Driving | Flexible | 06/05/2018 | Concrete | Aggregate | 12:02:01 | 112600 | Clay | Rutting | Inside | 0.1796 | 0 | 0.0644 | 0 | -4.0413 | 0 |  | 08/13/2017 |  | MnROAD Original - Interstate 94 | 232711 | 296
993-D-2017 | 993 | Driving | Flexible | 06/05/2018 | Concrete | Aggregate | 12:02:01 | 112600 | Clay | Rutting | Outside | 0.0927 | 0.0072 | 0.0306 | 0.0001 | -11.6247 | -11.6663 |  | 08/13/2017 |  | MnROAD Original - Interstate 94 | 232711 | 296
993-D-2017 | 993 | Driving | Flexible | 06/05/2018 | Concrete | Aggregate | 12:02:52 | 112550 | Clay | Rutting | Inside | 0.1056 | 0.0239 | 0.0053 | 0.0003 | -3.8955 | -4.708 |  | 08/13/2017 |  | MnROAD Original - Interstate 94 | 232711 | 296
993-D-2017 | 993 | Driving | Flexible | 06/05/2018 | Concrete | Aggregate | 12:02:52 | 112550 | Clay | Rutting | Outside | 0.0684 | 0.0002 | 0.0036 | 0 | -9.7705 | -11.8538 |  | 08/13/2017 |  | MnROAD Original - Interstate 94 | 232711 | 296
993-D-2017 | 993 | Driving | Flexible | 06/05/2018 | Concrete | Aggregate | 12:03:29 | 112500 | Clay | Rutting | Inside | 0.1075 | 0.0179 | 0.0264 | 0.0009 | -4.0205 | -4.708 |  | 08/13/2017 |  | MnROAD Original - Interstate 94 | 232711 | 296
993-D-2017 | 993 | Driving | Flexible | 06/05/2018 | Concrete | Aggregate | 12:03:29 | 112500 | Clay | Rutting | Outside | 0.0816 | 0.0192 | 0.0211 | 0.0003 | -9.8747 | -11.708 |  | 08/13/2017 |  | MnROAD Original - Interstate 94 | 232711 | 296
993-P-2017 | 993 | Passing | Flexible | 07/24/2019 | Concrete | Aggregate | 10:12:08 | 112300 | Clay | Rutting | Outside | 0.0214 | 0 | 0.0001 | 0 | 10.6867 | 0 |  | 08/13/2017 |  | MnROAD Original - Interstate 94 | 129007 | 710
993-P-2017 | 993 | Passing | Flexible | 07/24/2019 | Concrete | Aggregate | 10:11:28 | 112250 | Clay | Rutting | Inside | 0.0436 | 0 | 0.0004 | 0 | 3.8534 | 0 |  | 08/13/2017 |  | MnROAD Original - Interstate 94 | 129007 | 710
994-P-2017 | 994 | Passing | Flexible | 06/05/2018 | Concrete | Aggregate | 12:41:14 | 111900 | Clay | Rutting | Inside | 0.1792 | 0.1719 | 0.004 | 0.0023 | 3.333 | 3.333 |  | 08/15/2017 |  | MnROAD Original - Interstate 94 | 40527 | 294
994-P-2017 | 994 | Passing | Flexible | 06/05/2018 | Concrete | Aggregate | 12:41:14 | 111900 | Clay | Rutting | Outside | 0.2212 | 0.0178 | 0.0021 | 0 | 8.3122 | 8.3122 |  | 08/15/2017 |  | MnROAD Original - Interstate 94 | 40527 | 294
994-P-2017 | 994 | Passing | Flexible | 06/05/2018 | Concrete | Aggregate | 12:42:08 | 111950 | Clay | Rutting | Inside | 0.5916 | 0.4774 | 0.0069 | 0.0034 | 4.1038 | 4.1455 |  | 08/15/2017 |  | MnROAD Original - Interstate 94 | 40527 | 294
994-P-2017 | 994 | Passing | Flexible | 06/05/2018 | Concrete | Aggregate | 12:42:08 | 111950 | Clay | Rutting | Outside | 0.0971 | 0 | 0.0014 | 0 | 8.4997 | 0 |  | 08/15/2017 |  | MnROAD Original - Interstate 94 | 40527 | 294
994-D-2017 | 994 | Driving | Flexible | 07/24/2019 | Concrete | Aggregate | 10:21:25 | 112150 | Clay | Rutting | Inside | 0.0816 | 0 | 0.0048 | 0 | -3.7284 | 0 |  | 08/15/2017 |  | MnROAD Original - Interstate 94 | 463287 | 708
994-D-2017 | 994 | Driving | Flexible | 07/24/2019 | Concrete | Aggregate | 10:21:25 | 112150 | Clay | Rutting | Outside | 0.0572 | 0 | 0.0033 | 0 | -8.7284 | 0 |  | 08/15/2017 |  | MnROAD Original - Interstate 94 | 463287 | 708
994-D-2017 | 994 | Driving | Flexible | 07/24/2019 | Concrete | Aggregate | 10:28:39 | 111650 | Clay | Rutting | Outside | 0.0658 | 0 | 0.0018 | 0 | -8.3117 | 0 |  | 08/15/2017 |  | MnROAD Original - Interstate 94 | 463287 | 708
994-D-2017 | 994 | Driving | Flexible | 07/24/2019 | Concrete | Aggregate | 10:28:39 | 111650 | Clay | Rutting | Inside | 0.1122 | 0 | 0.0028 | 0 | -3.895 | 0 |  | 08/15/2017 |  | MnROAD Original - Interstate 94 | 463287 | 708
994-D-2017 | 994 | Driving | Flexible | 07/24/2019 | Concrete | Aggregate | 10:27:38 | 111700 | Clay | Rutting | Outside | 0.0532 | 0 | 0.0028 | 0 | -8.5617 | 0 |  | 08/15/2017 |  | MnROAD Original - Interstate 94 | 463287 | 708
994-D-2017 | 994 | Driving | Flexible | 07/24/2019 | Concrete | Aggregate | 10:27:38 | 111700 | Clay | Rutting | Inside | 0.1025 | 0 | 0.0065 | 0 | -3.2284 | 0 |  | 08/15/2017 |  | MnROAD Original - Interstate 94 | 463287 | 708
994-D-2017 | 994 | Driving | Flexible | 07/24/2019 | Concrete | Aggregate | 10:26:58 | 111750 | Clay | Rutting | Outside | 0.0609 | 0 | 0.006 | 0 | -8.4992 | 0 |  | 08/15/2017 |  | MnROAD Original - Interstate 94 | 463287 | 708
994-D-2017 | 994 | Driving | Flexible | 07/24/2019 | Concrete | Aggregate | 10:26:58 | 111750 | Clay | Rutting | Inside | 0.1162 | 0 | 0.0089 | 0 | -4.0409 | 0 |  | 08/15/2017 |  | MnROAD Original - Interstate 94 | 463287 | 708
994-D-2017 | 994 | Driving | Flexible | 07/24/2019 | Concrete | Aggregate | 10:26:18 | 111800 | Clay | Rutting | Outside | 0.0496 | 0 | 0.0004 | 0 | -8.4159 | 0 |  | 08/15/2017 |  | MnROAD Original - Interstate 94 | 463287 | 708
994-D-2017 | 994 | Driving | Flexible | 07/24/2019 | Concrete | Aggregate | 10:26:18 | 111800 | Clay | Rutting | Inside | 0.1059 | 0 | 0.001 | 0 | -3.895 | 0 |  | 08/15/2017 |  | MnROAD Original - Interstate 94 | 463287 | 708
994-D-2017 | 994 | Driving | Flexible | 07/24/2019 | Concrete | Aggregate | 10:25:37 | 111850 | Clay | Rutting | Outside | 0.0474 | 0 | 0.0064 | 0 | -8.3742 | 0 |  | 08/15/2017 |  | MnROAD Original - Interstate 94 | 463287 | 708
994-D-2017 | 994 | Driving | Flexible | 07/24/2019 | Concrete | Aggregate | 10:25:37 | 111850 | Clay | Rutting | Inside | 0.1218 | 0 | 0.0241 | 0 | -4.0409 | 0 |  | 08/15/2017 |  | MnROAD Original - Interstate 94 | 463287 | 708
994-D-2017 | 994 | Driving | Flexible | 07/24/2019 | Concrete | Aggregate | 10:24:54 | 111900 | Clay | Rutting | Outside | 0.0655 | 0 | 0.0052 | 0 | -8.8117 | 0 |  | 08/15/2017 |  | MnROAD Original - Interstate 94 | 463287 | 708
994-D-2017 | 994 | Driving | Flexible | 07/24/2019 | Concrete | Aggregate | 10:24:54 | 111900 | Clay | Rutting | Inside | 0.122 | 0 | 0.0097 | 0 | -4.2909 | 0 |  | 08/15/2017 |  | MnROAD Original - Interstate 94 | 463287 | 708
994-D-2017 | 994 | Driving | Flexible | 07/24/2019 | Concrete | Aggregate | 10:24:13 | 111950 | Clay | Rutting | Outside | 0.0517 | 0 | 0.0092 | 0 | -8.2492 | 0 |  | 08/15/2017 |  | MnROAD Original - Interstate 94 | 463287 | 708
994-D-2017 | 994 | Driving | Flexible | 07/24/2019 | Concrete | Aggregate | 10:24:13 | 111950 | Clay | Rutting | Inside | 0.2793 | 0 | 0.0194 | 0 | -2.8534 | 0 |  | 08/15/2017 |  | MnROAD Original - Interstate 94 | 463287 | 708
994-D-2017 | 994 | Driving | Flexible | 07/24/2019 | Concrete | Aggregate | 10:23:32 | 112000 | Clay | Rutting | Outside | 0.0987 | 0 | 0.0532 | 0 | -8.7284 | 0 |  | 08/15/2017 |  | MnROAD Original - Interstate 94 | 463287 | 708
994-D-2017 | 994 | Driving | Flexible | 07/24/2019 | Concrete | Aggregate | 10:23:32 | 112000 | Clay | Rutting | Inside | 0.1121 | 0 | 0.0828 | 0 | -3.9992 | 0 |  | 08/15/2017 |  | MnROAD Original - Interstate 94 | 463287 | 708
994-D-2017 | 994 | Driving | Flexible | 07/24/2019 | Concrete | Aggregate | 10:22:54 | 112050 | Clay | Rutting | Outside | 0.0597 | 0 | 0.0371 | 0 | -8.5409 | 0 |  | 08/15/2017 |  | MnROAD Original - Interstate 94 | 463287 | 708
994-D-2017 | 994 | Driving | Flexible | 07/24/2019 | Concrete | Aggregate | 10:22:54 | 112050 | Clay | Rutting | Inside | 0.3101 | 0 | 0.165 | 0 | -2.4784 | 0 |  | 08/15/2017 |  | MnROAD Original - Interstate 94 | 463287 | 708
994-P-2017 | 994 | Passing | Flexible | 07/24/2019 | Concrete | Aggregate | 10:34:52 | 111950 | Clay | Rutting | Inside | 0.0747 | 0 | 0.0001 | 0 | 3.9784 | 0 |  | 08/15/2017 |  | MnROAD Original - Interstate 94 | 128228 | 708
994-P-2017 | 994 | Passing | Flexible | 07/24/2019 | Concrete | Aggregate | 10:33:49 | 111900 | Clay | Rutting | Outside | 1.0923 | 0.8586 | 0.0156 | 0.011 | 5.3325 | 5.3325 |  | 08/15/2017 |  | MnROAD Original - Interstate 94 | 128228 | 708
994-P-2017 | 994 | Passing | Flexible | 07/24/2019 | Concrete | Aggregate | 10:33:49 | 111900 | Clay | Rutting | Inside | 0.4183 | 0 | 0.0001 | 0 | 2.9992 | 0 |  | 08/15/2017 |  | MnROAD Original - Interstate 94 | 128228 | 708
994-P-2017 | 994 | Passing | Flexible | 07/24/2019 | Concrete | Aggregate | 10:32:44 | 111850 | Clay | Rutting | Outside | 0.0434 | 0 | 0.0028 | 0 | 8.395 | 0 |  | 08/15/2017 |  | MnROAD Original - Interstate 94 | 128228 | 708
994-P-2017 | 994 | Passing | Flexible | 07/24/2019 | Concrete | Aggregate | 10:32:44 | 111850 | Clay | Rutting | Inside | 0.0772 | 0 | 0.0065 | 0 | 3.8742 | 0 |  | 08/15/2017 |  | MnROAD Original - Interstate 94 | 128228 | 708
994-P-2017 | 994 | Passing | Flexible | 07/24/2019 | Concrete | Aggregate | 10:32:06 | 111800 | Clay | Rutting | Outside | 0.054 | 0 | 0.0005 | 0 | 8.52 | 0 |  | 08/15/2017 |  | MnROAD Original - Interstate 94 | 128228 | 708
994-P-2017 | 994 | Passing | Flexible | 07/24/2019 | Concrete | Aggregate | 10:32:06 | 111800 | Clay | Rutting | Inside | 0.1501 | 0 | 0.0014 | 0 | 2.5825 | 0 |  | 08/15/2017 |  | MnROAD Original - Interstate 94 | 128228 | 708
994-P-2017 | 994 | Passing | Flexible | 07/24/2019 | Concrete | Aggregate | 10:31:22 | 111750 | Clay | Rutting | Outside | 0.0701 | 0 | 0.0039 | 0 | 8.5617 | 0 |  | 08/15/2017 |  | MnROAD Original - Interstate 94 | 128228 | 708
994-P-2017 | 994 | Passing | Flexible | 07/24/2019 | Concrete | Aggregate | 10:30:38 | 111700 | Clay | Rutting | Outside | 0.0651 | 0 | 0.0012 | 0 | 8.7284 | 0 |  | 08/15/2017 |  | MnROAD Original - Interstate 94 | 128228 | 708
994-D-2017 | 994 | Driving | Flexible | 07/24/2019 | Concrete | Aggregate | 10:22:05 | 112100 | Clay | Rutting | Outside | 0.5289 | 0.522 | 0.0092 | 0.0063 | -10.1867 | -10.1867 |  | 08/15/2017 |  | MnROAD Original - Interstate 94 | 463287 | 708
994-D-2017 | 994 | Driving | Flexible | 07/24/2019 | Concrete | Aggregate | 10:22:05 | 112100 | Clay | Rutting | Inside | 0.2855 | 0 | 0 | 0 | -2.9992 | 0 |  | 08/15/2017 |  | MnROAD Original - Interstate 94 | 463287 | 708
994-P-2017 | 994 | Passing | Flexible | 07/24/2019 | Concrete | Aggregate | 10:31:22 | 111750 | Clay | Rutting | Inside | 0.5392 | 0.0268 | 0.0489 | 0.0001 | 0.3534 | 7.0409 |  | 08/15/2017 |  | MnROAD Original - Interstate 94 | 128228 | 708
994-P-2017 | 994 | Passing | Flexible | 07/24/2019 | Concrete | Aggregate | 10:29:34 | 111650 | Clay | Rutting | Inside | 0.0657 | 0 | 0.007 | 0 | 3.9784 | 0 |  | 08/15/2017 |  | MnROAD Original - Interstate 94 | 128228 | 708
994-P-2017 | 994 | Passing | Flexible | 07/24/2019 | Concrete | Aggregate | 10:30:38 | 111700 | Clay | Rutting | Inside | 0.0427 | 0 | 0.0009 | 0 | 4.5825 | 0 |  | 08/15/2017 |  | MnROAD Original - Interstate 94 | 128228 | 708
994-P-2017 | 994 | Passing | Flexible | 07/24/2019 | Concrete | Aggregate | 10:29:34 | 111650 | Clay | Rutting | Outside | 0.0221 | 0 | 0.0012 | 0 | 8.6659 | 0 |  | 08/15/2017 |  | MnROAD Original - Interstate 94 | 128228 | 708
994-P-2017 | 994 | Passing | Flexible | 07/24/2019 | Concrete | Aggregate | 10:37:38 | 112150 | Clay | Rutting | Outside | 0.0545 | 0 | 0.0021 | 0 | 9.8117 | 0 |  | 08/15/2017 |  | MnROAD Original - Interstate 94 | 128228 | 708
994-P-2017 | 994 | Passing | Flexible | 07/24/2019 | Concrete | Aggregate | 10:37:38 | 112150 | Clay | Rutting | Inside | 0.0974 | 0 | 0.005 | 0 | 4.645 | 0 |  | 08/15/2017 |  | MnROAD Original - Interstate 94 | 128228 | 708
994-P-2017 | 994 | Passing | Flexible | 07/24/2019 | Concrete | Aggregate | 10:36:55 | 112100 | Clay | Rutting | Outside | 0.0418 | 0 | 0.0015 | 0 | 9.02 | 0 |  | 08/15/2017 |  | MnROAD Original - Interstate 94 | 128228 | 708
994-P-2017 | 994 | Passing | Flexible | 07/24/2019 | Concrete | Aggregate | 10:36:55 | 112100 | Clay | Rutting | Inside | 0.0813 | 0 | 0.003 | 0 | 4.3534 | 0 |  | 08/15/2017 |  | MnROAD Original - Interstate 94 | 128228 | 708
994-P-2017 | 994 | Passing | Flexible | 07/24/2019 | Concrete | Aggregate | 10:36:10 | 112050 | Clay | Rutting | Outside | 0.0365 | 0 | 0.0041 | 0 | 8.5825 | 0 |  | 08/15/2017 |  | MnROAD Original - Interstate 94 | 128228 | 708
994-P-2017 | 994 | Passing | Flexible | 07/24/2019 | Concrete | Aggregate | 10:36:10 | 112050 | Clay | Rutting | Inside | 0.0964 | 0 | 0.0195 | 0 | 4.6659 | 0 |  | 08/15/2017 |  | MnROAD Original - Interstate 94 | 128228 | 708
994-P-2017 | 994 | Passing | Flexible | 07/24/2019 | Concrete | Aggregate | 10:35:32 | 112000 | Clay | Rutting | Outside | 0.0524 | 0 | 0.0043 | 0 | 8.7909 | 0 |  | 08/15/2017 |  | MnROAD Original - Interstate 94 | 128228 | 708
994-P-2017 | 994 | Passing | Flexible | 07/24/2019 | Concrete | Aggregate | 10:35:32 | 112000 | Clay | Rutting | Inside | 0.0702 | 0 | 0.0133 | 0 | 3.9575 | 0 |  | 08/15/2017 |  | MnROAD Original - Interstate 94 | 128228 | 708
994-P-2017 | 994 | Passing | Flexible | 07/24/2019 | Concrete | Aggregate | 10:34:52 | 111950 | Clay | Rutting | Outside | 0.0523 | 0 | 0 | 0 | 8.9992 | 0 |  | 08/15/2017 |  | MnROAD Original - Interstate 94 | 128228 | 708
994-D-2017 | 994 | Driving | Flexible | 06/05/2018 | Concrete | Aggregate | 12:30:16 | 111900 | Clay | Rutting | Outside | 0.0554 | 0 | 0.008 | 0 | -9.1455 | 0 |  | 08/15/2017 |  | MnROAD Original - Interstate 94 | 227666 | 294
994-D-2017 | 994 | Driving | Flexible | 06/05/2018 | Concrete | Aggregate | 12:30:16 | 111900 | Clay | Rutting | Inside | 0.0802 | 0 | 0.0136 | 0 | -2.4997 | 0 |  | 08/15/2017 |  | MnROAD Original - Interstate 94 | 227666 | 294
994-D-2017 | 994 | Driving | Flexible | 06/05/2018 | Concrete | Aggregate | 12:31:09 | 111850 | Clay | Rutting | Outside | 0.0433 | 0 | 0.0022 | 0 | -9.3747 | 0 |  | 08/15/2017 |  | MnROAD Original - Interstate 94 | 227666 | 294
994-D-2017 | 994 | Driving | Flexible | 06/05/2018 | Concrete | Aggregate | 12:31:43 | 111800 | Clay | Rutting | Inside | 0.1083 | 0 | 0.023 | 0 | -4.0205 | 0 |  | 08/15/2017 |  | MnROAD Original - Interstate 94 | 227666 | 294
994-D-2017 | 994 | Driving | Flexible | 06/05/2018 | Concrete | Aggregate | 12:31:43 | 111800 | Clay | Rutting | Outside | 0.0568 | 0 | 0.0102 | 0 | -9.3538 | 0 |  | 08/15/2017 |  | MnROAD Original - Interstate 94 | 227666 | 294
994-D-2017 | 994 | Driving | Flexible | 06/05/2018 | Concrete | Aggregate | 12:32:23 | 111750 | Clay | Rutting | Inside | 0.1215 | 0 | 0.0196 | 0 | -4.0205 | 0 |  | 08/15/2017 |  | MnROAD Original - Interstate 94 | 227666 | 294
994-D-2017 | 994 | Driving | Flexible | 06/05/2018 | Concrete | Aggregate | 12:32:23 | 111750 | Clay | Rutting | Outside | 0.0462 | 0 | 0.0049 | 0 | -9.4997 | 0 |  | 08/15/2017 |  | MnROAD Original - Interstate 94 | 227666 | 294
994-D-2017 | 994 | Driving | Flexible | 06/05/2018 | Concrete | Aggregate | 12:33:18 | 111700 | Clay | Rutting | Inside | 0.0727 | 0 | 0.0231 | 0 | -2.6872 | 0 |  | 08/15/2017 |  | MnROAD Original - Interstate 94 | 227666 | 294
994-D-2017 | 994 | Driving | Flexible | 06/05/2018 | Concrete | Aggregate | 12:33:18 | 111700 | Clay | Rutting | Outside | 0.0316 | 0 | 0.0094 | 0 | -9.208 | 0 |  | 08/15/2017 |  | MnROAD Original - Interstate 94 | 227666 | 294
994-D-2017 | 994 | Driving | Flexible | 06/05/2018 | Concrete | Aggregate | 12:34:29 | 111650 | Clay | Rutting | Inside | 0.1419 | 0 | 0.0186 | 0 | -1.458 | 0 |  | 08/15/2017 |  | MnROAD Original - Interstate 94 | 227666 | 294
994-D-2017 | 994 | Driving | Flexible | 06/05/2018 | Concrete | Aggregate | 12:34:29 | 111650 | Clay | Rutting | Outside | 0.0522 | 0 | 0.0057 | 0 | -8.7913 | 0 |  | 08/15/2017 |  | MnROAD Original - Interstate 94 | 227666 | 294
994-D-2017 | 994 | Driving | Flexible | 06/05/2018 | Concrete | Aggregate | 12:24:22 | 112150 | Clay | Rutting | Inside | 0.1118 | 0.0394 | 0.0326 | 0.0055 | -3.6247 | -4.3955 |  | 08/15/2017 |  | MnROAD Original - Interstate 94 | 227666 | 294
994-D-2017 | 994 | Driving | Flexible | 06/05/2018 | Concrete | Aggregate | 12:24:22 | 112150 | Clay | Rutting | Outside | 0.0703 | 0 | 0.0214 | 0 | -8.6663 | 0 |  | 08/15/2017 |  | MnROAD Original - Interstate 94 | 227666 | 294
994-D-2017 | 994 | Driving | Flexible | 06/05/2018 | Concrete | Aggregate | 12:25:32 | 112100 | Clay | Rutting | Inside | 0.0736 | 0.0235 | 0.0011 | 0.0001 | -3.8747 | -4.3955 |  | 08/15/2017 |  | MnROAD Original - Interstate 94 | 227666 | 294
994-D-2017 | 994 | Driving | Flexible | 06/05/2018 | Concrete | Aggregate | 12:25:32 | 112100 | Clay | Rutting | Outside | 0.0668 | 0 | 0.001 | 0 | -8.7913 | 0 |  | 08/15/2017 |  | MnROAD Original - Interstate 94 | 227666 | 294
994-D-2017 | 994 | Driving | Flexible | 06/05/2018 | Concrete | Aggregate | 12:26:35 | 112050 | Clay | Rutting | Inside | 0.1063 | 0.0309 | 0.01 | 0.0006 | -4.2705 | -4.5205 |  | 08/15/2017 |  | MnROAD Original - Interstate 94 | 227666 | 294
994-D-2017 | 994 | Driving | Flexible | 06/05/2018 | Concrete | Aggregate | 12:26:35 | 112050 | Clay | Rutting | Outside | 0.0528 | 0 | 0.0042 | 0 | -8.2288 | 0 |  | 08/15/2017 |  | MnROAD Original - Interstate 94 | 227666 | 294
994-D-2017 | 994 | Driving | Flexible | 06/05/2018 | Concrete | Aggregate | 12:27:49 | 112000 | Clay | Rutting | Inside | 0.1017 | 0.0059 | 0.0095 | 0 | -3.9788 | -4.6455 |  | 08/15/2017 |  | MnROAD Original - Interstate 94 | 227666 | 294
994-D-2017 | 994 | Driving | Flexible | 06/05/2018 | Concrete | Aggregate | 12:27:49 | 112000 | Clay | Rutting | Outside | 0.0716 | 0 | 0.0051 | 0 | -9.6872 | 0 |  | 08/15/2017 |  | MnROAD Original - Interstate 94 | 227666 | 294
994-D-2017 | 994 | Driving | Flexible | 06/05/2018 | Concrete | Aggregate | 12:29:20 | 111950 | Clay | Rutting | Inside | 0.091 | 0 | 0.0059 | 0 | -3.958 | 0 |  | 08/15/2017 |  | MnROAD Original - Interstate 94 | 227666 | 294
994-D-2017 | 994 | Driving | Flexible | 06/05/2018 | Concrete | Aggregate | 12:29:20 | 111950 | Clay | Rutting | Outside | 0.0487 | 0 | 0.0025 | 0 | -9.2913 | 0 |  | 08/15/2017 |  | MnROAD Original - Interstate 94 | 227666 | 294
994-D-2017 | 994 | Driving | Flexible | 06/05/2018 | Concrete | Aggregate | 12:31:09 | 111850 | Clay | Rutting | Inside | 0.1147 | 0 | 0.0083 | 0 | -4.0413 | 0 |  | 08/15/2017 |  | MnROAD Original - Interstate 94 | 227666 | 294
994-P-2017 | 994 | Passing | Flexible | 06/05/2018 | Concrete | Aggregate | 12:44:30 | 112000 | Clay | Rutting | Inside | 0.0665 | 0 | 0.0061 | 0 | 4.1247 | 0 |  | 08/15/2017 |  | MnROAD Original - Interstate 94 | 40527 | 294
994-P-2017 | 994 | Passing | Flexible | 06/05/2018 | Concrete | Aggregate | 12:44:30 | 112000 | Clay | Rutting | Outside | 0.2138 | 0.2022 | 0.0099 | 0.0033 | 9.7288 | 9.7288 |  | 08/15/2017 |  | MnROAD Original - Interstate 94 | 40527 | 294
994-P-2017 | 994 | Passing | Flexible | 06/05/2018 | Concrete | Aggregate | 12:45:12 | 112050 | Clay | Rutting | Inside | 0.0767 | 0 | 0.0154 | 0 | 3.8122 | 0 |  | 08/15/2017 |  | MnROAD Original - Interstate 94 | 40527 | 294
994-P-2017 | 994 | Passing | Flexible | 06/05/2018 | Concrete | Aggregate | 12:45:12 | 112050 | Clay | Rutting | Outside | 0.088 | 0.0214 | 0.0075 | 0.0001 | 8.1247 | 10.708 |  | 08/15/2017 |  | MnROAD Original - Interstate 94 | 40527 | 294
994-P-2017 | 994 | Passing | Flexible | 06/05/2018 | Concrete | Aggregate | 12:46:29 | 112100 | Clay | Rutting | Inside | 0.0593 | 0 | 0.0016 | 0 | 4.2288 | 0 |  | 08/15/2017 |  | MnROAD Original - Interstate 94 | 40527 | 294
994-P-2017 | 994 | Passing | Flexible | 06/05/2018 | Concrete | Aggregate | 12:46:30 | 112100 | Clay | Rutting | Outside | 0.163 | 0.0343 | 0.0018 | 0.0001 | 8.9163 | 10.8122 |  | 08/15/2017 |  | MnROAD Original - Interstate 94 | 40527 | 294
994-P-2017 | 994 | Passing | Flexible | 06/05/2018 | Concrete | Aggregate | 12:47:24 | 112150 | Clay | Rutting | Inside | 0.3732 | 0.3624 | 0.0267 | 0.0078 | 7.3747 | 7.3747 |  | 08/15/2017 |  | MnROAD Original - Interstate 94 | 40527 | 294
994-P-2017 | 994 | Passing | Flexible | 06/05/2018 | Concrete | Aggregate | 12:47:24 | 112150 | Clay | Rutting | Outside | 0 | 0 | 0 | 0 | 0 | 0 |  | 08/15/2017 |  | MnROAD Original - Interstate 94 | 40527 | 294
994-P-2017 | 994 | Passing | Flexible | 06/05/2018 | Concrete | Aggregate | 12:35:50 | 111650 | Clay | Rutting | Inside | 0.0654 | 0.0025 | 0.005 | 0 | 4.583 | 5.9788 |  | 08/15/2017 |  | MnROAD Original - Interstate 94 | 40527 | 294
994-P-2017 | 994 | Passing | Flexible | 06/05/2018 | Concrete | Aggregate | 12:35:50 | 111650 | Clay | Rutting | Outside | 0.0837 | 0.0323 | 0.0025 | 0.0001 | 8.2497 | 9.708 |  | 08/15/2017 |  | MnROAD Original - Interstate 94 | 40527 | 294
994-P-2017 | 994 | Passing | Flexible | 06/05/2018 | Concrete | Aggregate | 12:36:32 | 111700 | Clay | Rutting | Inside | 0.2959 | 0.247 | 0.0004 | 0.0003 | 2.833 | 2.833 |  | 08/15/2017 |  | MnROAD Original - Interstate 94 | 40527 | 294
994-P-2017 | 994 | Passing | Flexible | 06/05/2018 | Concrete | Aggregate | 12:36:32 | 111700 | Clay | Rutting | Outside | 0.267 | 0 | 0.0007 | 0 | 3.2913 | 0 |  | 08/15/2017 |  | MnROAD Original - Interstate 94 | 40527 | 294
994-P-2017 | 994 | Passing | Flexible | 06/05/2018 | Concrete | Aggregate | 12:38:10 | 111750 | Clay | Rutting | Inside | 0.2246 | 0.1198 | 0.0107 | 0.0015 | 3.6455 | 5.1455 |  | 08/15/2017 |  | MnROAD Original - Interstate 94 | 40527 | 294
994-P-2017 | 994 | Passing | Flexible | 06/05/2018 | Concrete | Aggregate | 12:38:10 | 111750 | Clay | Rutting | Outside | 0.0288 | 0 | 0.0012 | 0 | 9.333 | 0 |  | 08/15/2017 |  | MnROAD Original - Interstate 94 | 40527 | 294
994-P-2017 | 994 | Passing | Flexible | 06/05/2018 | Concrete | Aggregate | 12:39:07 | 111800 | Clay | Rutting | Inside | 0.2116 | 0 | 0.0034 | 0 | 4.0205 | 0 |  | 08/15/2017 |  | MnROAD Original - Interstate 94 | 40527 | 294
994-P-2017 | 994 | Passing | Flexible | 06/05/2018 | Concrete | Aggregate | 12:39:07 | 111800 | Clay | Rutting | Outside | 0.0633 | 0 | 0.0008 | 0 | 8.2705 | 0 |  | 08/15/2017 |  | MnROAD Original - Interstate 94 | 40527 | 294
994-P-2017 | 994 | Passing | Flexible | 06/05/2018 | Concrete | Aggregate | 12:40:09 | 111850 | Clay | Rutting | Inside | 0.1883 | 0.013 | 0.0146 | 0.0001 | 4.1872 | 4.4372 |  | 08/15/2017 |  | MnROAD Original - Interstate 94 | 40527 | 294
994-P-2017 | 994 | Passing | Flexible | 06/05/2018 | Concrete | Aggregate | 12:40:09 | 111850 | Clay | Rutting | Outside | 0.0134 | 0 | 0.0002 | 0 | 9.8538 | 0 |  | 08/15/2017 |  | MnROAD Original - Interstate 94 | 40527 | 294
995-P-2017 | 995 | Passing | Flexible | 07/24/2019 | Concrete | Aggregate | 10:58:04 | 111150 | Clay | Rutting | Outside | 0.095 | 0 | 0.0058 | 0 | 8.7492 | 0 |  | 08/15/2017 |  | MnROAD Original - Interstate 94 | 128228 | 708
995-P-2017 | 995 | Passing | Flexible | 07/24/2019 | Concrete | Aggregate | 10:58:04 | 111150 | Clay | Rutting | Inside | 0.0356 | 0.0005 | 0.0004 | 0 | 2.1034 | 3.02 |  | 08/15/2017 |  | MnROAD Original - Interstate 94 | 128228 | 708
995-P-2017 | 995 | Passing | Flexible | 07/24/2019 | Concrete | Aggregate | 10:57:24 | 111100 | Clay | Rutting | Outside | 0.2243 | 0.0109 | 0.1956 | 0.0015 | 8.5409 | 10.395 |  | 08/15/2017 |  | MnROAD Original - Interstate 94 | 128228 | 708
995-P-2017 | 995 | Passing | Flexible | 07/24/2019 | Concrete | Aggregate | 10:57:24 | 111100 | Clay | Rutting | Inside | 0.0311 | 0.004 | 0.0161 | 0.0002 | 3.2075 | 5.1659 |  | 08/15/2017 |  | MnROAD Original - Interstate 94 | 128228 | 708
995-P-2017 | 995 | Passing | Flexible | 07/24/2019 | Concrete | Aggregate | 10:56:37 | 111050 | Clay | Rutting | Outside | 0.0886 | 0.0026 | 0.003 | 0 | 9.4159 | 10.8742 |  | 08/15/2017 |  | MnROAD Original - Interstate 94 | 128228 | 708
995-P-2017 | 995 | Passing | Flexible | 07/24/2019 | Concrete | Aggregate | 10:56:37 | 111050 | Clay | Rutting | Inside | 0.0373 | 0 | 0.0011 | 0 | 2.2284 | 0 |  | 08/15/2017 |  | MnROAD Original - Interstate 94 | 128228 | 708
995-P-2017 | 995 | Passing | Flexible | 07/24/2019 | Concrete | Aggregate | 10:50:42 | 111000 | Clay | Rutting | Outside | 0.1086 | 0 | 0.0169 | 0 | 9.4367 | 0 |  | 08/15/2017 |  | MnROAD Original - Interstate 94 | 128228 | 708
995-P-2017 | 995 | Passing | Flexible | 07/24/2019 | Concrete | Aggregate | 10:50:42 | 111000 | Clay | Rutting | Inside | 0.0145 | 0 | 0.0005 | 0 | 2.9992 | 0 |  | 08/15/2017 |  | MnROAD Original - Interstate 94 | 128228 | 708
995-P-2017 | 995 | Passing | Flexible | 07/24/2019 | Concrete | Aggregate | 10:50:03 | 110950 | Clay | Rutting | Outside | 0.2255 | 0 | 0.0157 | 0 | 7.1242 | 0 |  | 08/15/2017 |  | MnROAD Original - Interstate 94 | 128228 | 708
995-P-2017 | 995 | Passing | Flexible | 07/24/2019 | Concrete | Aggregate | 10:50:03 | 110950 | Clay | Rutting | Inside | 0.0038 | 0 | 0 | 0 | 3.0825 | 0 |  | 08/15/2017 |  | MnROAD Original - Interstate 94 | 128228 | 708
995-P-2017 | 995 | Passing | Flexible | 07/24/2019 | Concrete | Aggregate | 11:03:58 | 111550 | Clay | Rutting | Outside | 0.2538 | 0.0516 | 0.0442 | 0.0014 | 9.27 | 9.4784 |  | 08/15/2017 |  | MnROAD Original - Interstate 94 | 128228 | 708
995-P-2017 | 995 | Passing | Flexible | 07/24/2019 | Concrete | Aggregate | 11:03:58 | 111550 | Clay | Rutting | Inside | 0.2128 | 0.1685 | 0.0117 | 0.0077 | 2.3325 | 2.3325 |  | 08/15/2017 |  | MnROAD Original - Interstate 94 | 128228 | 708
995-P-2017 | 995 | Passing | Flexible | 07/24/2019 | Concrete | Aggregate | 11:03:12 | 111500 | Clay | Rutting | Outside | 0.1379 | 0 | 0.0205 | 0 | 8.7909 | 0 |  | 08/15/2017 |  | MnROAD Original - Interstate 94 | 128228 | 708
995-P-2017 | 995 | Passing | Flexible | 07/24/2019 | Concrete | Aggregate | 11:03:12 | 111500 | Clay | Rutting | Inside | 0.0515 | 0.0028 | 0.005 | 0 | 2.1659 | 3.6242 |  | 08/15/2017 |  | MnROAD Original - Interstate 94 | 128228 | 708
995-P-2017 | 995 | Passing | Flexible | 07/24/2019 | Concrete | Aggregate | 11:02:32 | 111450 | Clay | Rutting | Outside | 0.1111 | 0 | 0.0078 | 0 | 9.4367 | 0 |  | 08/15/2017 |  | MnROAD Original - Interstate 94 | 128228 | 708
995-P-2017 | 995 | Passing | Flexible | 07/24/2019 | Concrete | Aggregate | 11:02:32 | 111450 | Clay | Rutting | Inside | 0.0083 | 0 | 0.0001 | 0 | 2.895 | 0 |  | 08/15/2017 |  | MnROAD Original - Interstate 94 | 128228 | 708
995-P-2017 | 995 | Passing | Flexible | 07/24/2019 | Concrete | Aggregate | 11:01:54 | 111400 | Clay | Rutting | Outside | 0.1313 | 0 | 0.0006 | 0 | 9.4784 | 0 |  | 08/15/2017 |  | MnROAD Original - Interstate 94 | 128228 | 708
995-P-2017 | 995 | Passing | Flexible | 07/24/2019 | Concrete | Aggregate | 11:01:54 | 111400 | Clay | Rutting | Inside | 0.1501 | 0.0027 | 0 | 0 | 2.9992 | 2.9992 |  | 08/15/2017 |  | MnROAD Original - Interstate 94 | 128228 | 708
995-P-2017 | 995 | Passing | Flexible | 07/24/2019 | Concrete | Aggregate | 11:01:14 | 111350 | Clay | Rutting | Outside | 0.1329 | 0 | 0.0041 | 0 | 8.8325 | 0 |  | 08/15/2017 |  | MnROAD Original - Interstate 94 | 128228 | 708
995-P-2017 | 995 | Passing | Flexible | 07/24/2019 | Concrete | Aggregate | 11:01:14 | 111350 | Clay | Rutting | Inside | 0.2502 | 0 | 0.0001 | 0 | 2.9992 | 0 |  | 08/15/2017 |  | MnROAD Original - Interstate 94 | 128228 | 708
995-P-2017 | 995 | Passing | Flexible | 07/24/2019 | Concrete | Aggregate | 11:00:37 | 111300 | Clay | Rutting | Outside | 0.0981 | 0 | 0.0059 | 0 | 8.77 | 0 |  | 08/15/2017 |  | MnROAD Original - Interstate 94 | 128228 | 708
995-P-2017 | 995 | Passing | Flexible | 07/24/2019 | Concrete | Aggregate | 11:00:00 | 111250 | Clay | Rutting | Inside | 0.0242 | 0.0025 | 0.0011 | 0 | 3.1659 | 3.4159 |  | 08/15/2017 |  | MnROAD Original - Interstate 94 | 128228 | 708
995-P-2017 | 995 | Passing | Flexible | 07/24/2019 | Concrete | Aggregate | 11:00:01 | 111250 | Clay | Rutting | Outside | 0.1339 | 0 | 0.0366 | 0 | 9.52 | 0 |  | 08/15/2017 |  | MnROAD Original - Interstate 94 | 128228 | 708
995-P-2017 | 995 | Passing | Flexible | 06/05/2018 | Concrete | Aggregate | 13:05:25 | 111000 | Clay | Rutting | Inside | 0.236 | 0 | 0.0088 | 0 | 1.458 | 0 |  | 08/15/2017 |  | MnROAD Original - Interstate 94 | 40527 | 294
995-P-2017 | 995 | Passing | Flexible | 06/05/2018 | Concrete | Aggregate | 13:05:25 | 111000 | Clay | Rutting | Outside | 0.1022 | 0 | 0.0071 | 0 | 9.5622 | 0 |  | 08/15/2017 |  | MnROAD Original - Interstate 94 | 40527 | 294
995-P-2017 | 995 | Passing | Flexible | 06/05/2018 | Concrete | Aggregate | 13:06:36 | 111050 | Clay | Rutting | Inside | 0.2049 | 0.1105 | 0.0097 | 0.0015 | 1.333 | 1.333 |  | 08/15/2017 |  | MnROAD Original - Interstate 94 | 40527 | 294
995-P-2017 | 995 | Passing | Flexible | 06/05/2018 | Concrete | Aggregate | 13:06:36 | 111050 | Clay | Rutting | Outside | 0.077 | 0 | 0.0052 | 0 | 9.333 | 0 |  | 08/15/2017 |  | MnROAD Original - Interstate 94 | 40527 | 294
995-P-2017 | 995 | Passing | Flexible | 06/05/2018 | Concrete | Aggregate | 13:07:34 | 111100 | Clay | Rutting | Inside | 0.0188 | 0.0248 | 0.0028 | 0.0046 | 3.1247 | 3.1247 |  | 08/15/2017 |  | MnROAD Original - Interstate 94 | 40527 | 294
995-P-2017 | 995 | Passing | Flexible | 06/05/2018 | Concrete | Aggregate | 13:07:34 | 111100 | Clay | Rutting | Outside | 0.0765 | 0.0198 | 0.0442 | 0.0008 | 10.2913 | 10.5413 |  | 08/15/2017 |  | MnROAD Original - Interstate 94 | 40527 | 294
995-P-2017 | 995 | Passing | Flexible | 06/05/2018 | Concrete | Aggregate | 13:08:19 | 111150 | Clay | Rutting | Inside | 0.0477 | 0.0005 | 0.0023 | 0 | 3.9997 | 5.6872 |  | 08/15/2017 |  | MnROAD Original - Interstate 94 | 40527 | 294
995-P-2017 | 995 | Passing | Flexible | 06/05/2018 | Concrete | Aggregate | 13:08:19 | 111150 | Clay | Rutting | Outside | 0.0928 | 0.0041 | 0.0049 | 0 | 9.2913 | 11.0205 |  | 08/15/2017 |  | MnROAD Original - Interstate 94 | 40527 | 294
995-P-2017 | 995 | Passing | Flexible | 06/05/2018 | Concrete | Aggregate | 13:09:12 | 111200 | Clay | Rutting | Inside | 0.5662 | 0 | 0.0415 | 0 | 0.4997 | 0 |  | 08/15/2017 |  | MnROAD Original - Interstate 94 | 40527 | 294
995-P-2017 | 995 | Passing | Flexible | 06/05/2018 | Concrete | Aggregate | 13:09:12 | 111200 | Clay | Rutting | Outside | 0.0795 | 0 | 0.0049 | 0 | 9.4997 | 0 |  | 08/15/2017 |  | MnROAD Original - Interstate 94 | 40527 | 294
995-P-2017 | 995 | Passing | Flexible | 06/05/2018 | Concrete | Aggregate | 13:10:02 | 111250 | Clay | Rutting | Inside | 0.0306 | 0.0051 | 0.0012 | 0.0001 | 3.1247 | 3.3747 |  | 08/15/2017 |  | MnROAD Original - Interstate 94 | 40527 | 294
995-P-2017 | 995 | Passing | Flexible | 06/05/2018 | Concrete | Aggregate | 13:10:02 | 111250 | Clay | Rutting | Outside | 0.1403 | 0.0158 | 0.0368 | 0.0002 | 9.5205 | 10.7288 |  | 08/15/2017 |  | MnROAD Original - Interstate 94 | 40527 | 294
995-P-2017 | 995 | Passing | Flexible | 06/05/2018 | Concrete | Aggregate | 13:10:59 | 111300 | Clay | Rutting | Inside | 0.1926 | 0.1848 | 0.0272 | 0.0165 | 3.1455 | 4.2288 |  | 08/15/2017 |  | MnROAD Original - Interstate 94 | 40527 | 294
995-D-2017 | 995 | Driving | Flexible | 07/24/2019 | Concrete | Aggregate | 10:44:13 | 111300 | Clay | Rutting | Outside | 0.0703 | 0.0094 | 0.0043 | 0.0001 | -10.8325 | -11.4992 |  | 08/15/2017 |  | MnROAD Original - Interstate 94 | 463287 | 708
995-D-2017 | 995 | Driving | Flexible | 07/24/2019 | Concrete | Aggregate | 10:45:00 | 111250 | Clay | Rutting | Inside | 0.0717 | 0 | 0.1455 | 0 | -3.895 | 0 |  | 08/15/2017 |  | MnROAD Original - Interstate 94 | 463287 | 708
995-D-2017 | 995 | Driving | Flexible | 07/24/2019 | Concrete | Aggregate | 10:43:24 | 111350 | Clay | Rutting | Outside | 0.0935 | 0.0152 | 0.0691 | 0.0024 | -11.02 | -11.395 |  | 08/15/2017 |  | MnROAD Original - Interstate 94 | 463287 | 708
995-P-2017 | 995 | Passing | Flexible | 07/24/2019 | Concrete | Aggregate | 11:00:37 | 111300 | Clay | Rutting | Inside | 0.1646 | 0 | 0.005 | 0 | 3.02 | 0 |  | 08/15/2017 |  | MnROAD Original - Interstate 94 | 128228 | 708
995-D-2017 | 995 | Driving | Flexible | 06/05/2018 | Concrete | Aggregate | 12:53:12 | 111550 | Clay | Rutting | Inside | 0.1721 | 0.0006 | 0.0338 | 0 | -0.8122 | -6.0205 |  | 08/15/2017 |  | MnROAD Original - Interstate 94 | 227666 | 294
995-D-2017 | 995 | Driving | Flexible | 06/05/2018 | Concrete | Aggregate | 13:03:15 | 110950 | Clay | Rutting | Outside | 0.0272 | 0 | 0 | 0 | -9.7705 | 0 |  | 08/15/2017 |  | MnROAD Original - Interstate 94 | 227666 | 294
995-D-2017 | 995 | Driving | Flexible | 06/05/2018 | Concrete | Aggregate | 12:54:12 | 111500 | Clay | Rutting | Inside | 0.1722 | 0.0002 | 0.088 | 0 | -0.8538 | -6.2288 |  | 08/15/2017 |  | MnROAD Original - Interstate 94 | 227666 | 294
995-D-2017 | 995 | Driving | Flexible | 06/05/2018 | Concrete | Aggregate | 12:54:12 | 111500 | Clay | Rutting | Outside | 0.0731 | 0 | 0.019 | 0 | -11.2288 | 0 |  | 08/15/2017 |  | MnROAD Original - Interstate 94 | 227666 | 294
995-D-2017 | 995 | Driving | Flexible | 06/05/2018 | Concrete | Aggregate | 12:55:08 | 111450 | Clay | Rutting | Inside | 0.1681 | 0.0027 | 0.0193 | 0 | -0.5205 | -6.1663 |  | 08/15/2017 |  | MnROAD Original - Interstate 94 | 227666 | 294
995-D-2017 | 995 | Driving | Flexible | 06/05/2018 | Concrete | Aggregate | 12:55:08 | 111450 | Clay | Rutting | Outside | 0.0482 | 0 | 0.0029 | 0 | -10.9997 | 0 |  | 08/15/2017 |  | MnROAD Original - Interstate 94 | 227666 | 294
995-D-2017 | 995 | Driving | Flexible | 06/05/2018 | Concrete | Aggregate | 12:56:00 | 111400 | Clay | Rutting | Inside | 0.0673 | 0 | 0.0039 | 0 | -0.6663 | 0 |  | 08/15/2017 |  | MnROAD Original - Interstate 94 | 227666 | 294
995-D-2017 | 995 | Driving | Flexible | 06/05/2018 | Concrete | Aggregate | 12:56:00 | 111400 | Clay | Rutting | Outside | 0.0808 | 0.0132 | 0.0032 | 0.0001 | -11.2497 | -11.4788 |  | 08/15/2017 |  | MnROAD Original - Interstate 94 | 227666 | 294
995-D-2017 | 995 | Driving | Flexible | 06/05/2018 | Concrete | Aggregate | 12:56:51 | 111350 | Clay | Rutting | Inside | 0.1834 | 0 | 0.0769 | 0 | -0.6663 | 0 |  | 08/15/2017 |  | MnROAD Original - Interstate 94 | 227666 | 294
995-D-2017 | 995 | Driving | Flexible | 06/05/2018 | Concrete | Aggregate | 12:56:51 | 111350 | Clay | Rutting | Outside | 0.1004 | 0.0482 | 0.0233 | 0.0019 | -11.3538 | -11.3538 |  | 08/15/2017 |  | MnROAD Original - Interstate 94 | 227666 | 294
995-D-2017 | 995 | Driving | Flexible | 06/05/2018 | Concrete | Aggregate | 12:57:35 | 111300 | Clay | Rutting | Inside | 0.0901 | 0.0254 | 0.0246 | 0.0011 | -0.6663 | -4.9997 |  | 08/15/2017 |  | MnROAD Original - Interstate 94 | 227666 | 294
995-D-2017 | 995 | Driving | Flexible | 06/05/2018 | Concrete | Aggregate | 12:57:35 | 111300 | Clay | Rutting | Outside | 0.0989 | 0.0336 | 0.0199 | 0.0015 | -10.9163 | -11.4788 |  | 08/15/2017 |  | MnROAD Original - Interstate 94 | 227666 | 294
995-D-2017 | 995 | Driving | Flexible | 06/05/2018 | Concrete | Aggregate | 12:58:34 | 111250 | Clay | Rutting | Inside | 0.23 | 0.0002 | 0.134 | 0 | -0.8538 | -5.8747 |  | 08/15/2017 |  | MnROAD Original - Interstate 94 | 227666 | 294
995-D-2017 | 995 | Driving | Flexible | 06/05/2018 | Concrete | Aggregate | 12:58:34 | 111250 | Clay | Rutting | Outside | 0.0841 | 0.0301 | 0.0365 | 0.0021 | -11.3747 | -11.583 |  | 08/15/2017 |  | MnROAD Original - Interstate 94 | 227666 | 294
995-D-2017 | 995 | Driving | Flexible | 06/05/2018 | Concrete | Aggregate | 12:59:22 | 111200 | Clay | Rutting | Inside | 0.1075 | 0.0049 | 0.0061 | 0 | -0.7913 | -5.3955 |  | 08/15/2017 |  | MnROAD Original - Interstate 94 | 227666 | 294
995-D-2017 | 995 | Driving | Flexible | 06/05/2018 | Concrete | Aggregate | 12:59:22 | 111200 | Clay | Rutting | Outside | 0.105 | 0.0355 | 0.0049 | 0.0003 | -11.0413 | -11.3747 |  | 08/15/2017 |  | MnROAD Original - Interstate 94 | 227666 | 294
995-D-2017 | 995 | Driving | Flexible | 06/05/2018 | Concrete | Aggregate | 12:59:58 | 111150 | Clay | Rutting | Inside | 0.0855 | 0.0279 | 0.0001 | 0 | -2.6872 | -5.0413 |  | 08/15/2017 |  | MnROAD Original - Interstate 94 | 227666 | 294
995-D-2017 | 995 | Driving | Flexible | 06/05/2018 | Concrete | Aggregate | 12:59:58 | 111150 | Clay | Rutting | Outside | 0.0894 | 0.0388 | 0.0001 | 0 | -11.3538 | -11.5205 |  | 08/15/2017 |  | MnROAD Original - Interstate 94 | 227666 | 294
995-D-2017 | 995 | Driving | Flexible | 06/05/2018 | Concrete | Aggregate | 13:00:43 | 111100 | Clay | Rutting | Inside | 0.2426 | 0.0036 | 0.0192 | 0 | -0.7705 | -5.6038 |  | 08/15/2017 |  | MnROAD Original - Interstate 94 | 227666 | 294
995-D-2017 | 995 | Driving | Flexible | 06/05/2018 | Concrete | Aggregate | 13:00:43 | 111100 | Clay | Rutting | Outside | 0.0744 | 0.0219 | 0.0055 | 0.0002 | -11.1038 | -11.6455 |  | 08/15/2017 |  | MnROAD Original - Interstate 94 | 227666 | 294
995-D-2017 | 995 | Driving | Flexible | 06/05/2018 | Concrete | Aggregate | 13:01:31 | 111050 | Clay | Rutting | Inside | 0.1171 | 0 | 0.0332 | 0 | -0.7497 | 0 |  | 08/15/2017 |  | MnROAD Original - Interstate 94 | 227666 | 294
995-D-2017 | 995 | Driving | Flexible | 06/05/2018 | Concrete | Aggregate | 13:01:31 | 111050 | Clay | Rutting | Outside | 0.0781 | 0.0029 | 0.013 | 0 | -11.208 | -11.6038 |  | 08/15/2017 |  | MnROAD Original - Interstate 94 | 227666 | 294
995-D-2017 | 995 | Driving | Flexible | 06/05/2018 | Concrete | Aggregate | 13:02:22 | 111000 | Clay | Rutting | Inside | 0.0862 | 0.002 | 0.0207 | 0 | -0.6455 | -5.3955 |  | 08/15/2017 |  | MnROAD Original - Interstate 94 | 227666 | 294
995-D-2017 | 995 | Driving | Flexible | 06/05/2018 | Concrete | Aggregate | 13:02:22 | 111000 | Clay | Rutting | Outside | 0.075 | 0.0195 | 0.0094 | 0.0003 | -11.2913 | -11.2913 |  | 08/15/2017 |  | MnROAD Original - Interstate 94 | 227666 | 294
995-D-2017 | 995 | Driving | Flexible | 06/05/2018 | Concrete | Aggregate | 13:03:15 | 110950 | Clay | Rutting | Inside | 0.1405 | 0 | 0.0006 | 0 | -0.6247 | 0 |  | 08/15/2017 |  | MnROAD Original - Interstate 94 | 227666 | 294
995-D-2017 | 995 | Driving | Flexible | 06/05/2018 | Concrete | Aggregate | 12:53:12 | 111550 | Clay | Rutting | Outside | 0.0252 | 0 | 0.0023 | 0 | -9.5622 | 0 |  | 08/15/2017 |  | MnROAD Original - Interstate 94 | 227666 | 294
995-P-2017 | 995 | Passing | Flexible | 06/05/2018 | Concrete | Aggregate | 13:10:59 | 111300 | Clay | Rutting | Outside | 0.124 | 0.0775 | 0.0228 | 0.001 | 9.4997 | 11.708 |  | 08/15/2017 |  | MnROAD Original - Interstate 94 | 40527 | 294
995-P-2017 | 995 | Passing | Flexible | 06/05/2018 | Concrete | Aggregate | 13:11:47 | 111350 | Clay | Rutting | Inside | 0.0078 | 0.004 | 0.0001 | 0 | 3.0622 | 3.0622 |  | 08/15/2017 |  | MnROAD Original - Interstate 94 | 40527 | 294
995-P-2017 | 995 | Passing | Flexible | 06/05/2018 | Concrete | Aggregate | 13:11:47 | 111350 | Clay | Rutting | Outside | 0.1003 | 0.0118 | 0.0162 | 0.0001 | 9.6038 | 11.1663 |  | 08/15/2017 |  | MnROAD Original - Interstate 94 | 40527 | 294
995-P-2017 | 995 | Passing | Flexible | 06/05/2018 | Concrete | Aggregate | 13:12:30 | 111400 | Clay | Rutting | Inside | 0.0317 | 0.0106 | 0.0018 | 0.0001 | 3.9372 | 4.9372 |  | 08/15/2017 |  | MnROAD Original - Interstate 94 | 40527 | 294
995-P-2017 | 995 | Passing | Flexible | 06/05/2018 | Concrete | Aggregate | 13:12:30 | 111400 | Clay | Rutting | Outside | 0.1024 | 0.0013 | 0.0101 | 0 | 9.4372 | 11.083 |  | 08/15/2017 |  | MnROAD Original - Interstate 94 | 40527 | 294
995-P-2017 | 995 | Passing | Flexible | 06/05/2018 | Concrete | Aggregate | 13:13:14 | 111450 | Clay | Rutting | Inside | 0.2628 | 0.0012 | 0.1273 | 0 | 2.1663 | 6.4788 |  | 08/15/2017 |  | MnROAD Original - Interstate 94 | 40527 | 294
995-P-2017 | 995 | Passing | Flexible | 06/05/2018 | Concrete | Aggregate | 13:13:14 | 111450 | Clay | Rutting | Outside | 0.0854 | 0.0129 | 0.0423 | 0.0001 | 9.8122 | 11.5622 |  | 08/15/2017 |  | MnROAD Original - Interstate 94 | 40527 | 294
995-P-2017 | 995 | Passing | Flexible | 06/05/2018 | Concrete | Aggregate | 13:13:53 | 111500 | Clay | Rutting | Inside | 0.1122 | 0.1081 | 0.0151 | 0.0117 | 2.583 | 2.583 |  | 08/15/2017 |  | MnROAD Original - Interstate 94 | 40527 | 294
995-P-2017 | 995 | Passing | Flexible | 06/05/2018 | Concrete | Aggregate | 13:13:53 | 111500 | Clay | Rutting | Outside | 0.0903 | 0 | 0.031 | 0 | 9.4997 | 0 |  | 08/15/2017 |  | MnROAD Original - Interstate 94 | 40527 | 294
995-P-2017 | 995 | Passing | Flexible | 06/05/2018 | Concrete | Aggregate | 13:14:53 | 111550 | Clay | Rutting | Inside | 0.0861 | 0.042 | 0.0018 | 0.0005 | 4.0413 | 5.208 |  | 08/15/2017 |  | MnROAD Original - Interstate 94 | 40527 | 294
995-P-2017 | 995 | Passing | Flexible | 06/05/2018 | Concrete | Aggregate | 13:14:53 | 111550 | Clay | Rutting | Outside | 0.2696 | 0.1586 | 0.007 | 0.0008 | 10.1872 | 10.208 |  | 08/15/2017 |  | MnROAD Original - Interstate 94 | 40527 | 294
995-P-2017 | 995 | Passing | Flexible | 06/05/2018 | Concrete | Aggregate | 13:04:39 | 110950 | Clay | Rutting | Inside | 0.3035 | 0.06 | 0.0395 | 0.0017 | 1.2705 | 5.3955 |  | 08/15/2017 |  | MnROAD Original - Interstate 94 | 40527 | 294
995-P-2017 | 995 | Passing | Flexible | 06/05/2018 | Concrete | Aggregate | 13:04:39 | 110950 | Clay | Rutting | Outside | 0.1116 | 0 | 0.0157 | 0 | 9.2705 | 0 |  | 08/15/2017 |  | MnROAD Original - Interstate 94 | 40527 | 294
995-D-2017 | 995 | Driving | Flexible | 07/24/2019 | Concrete | Aggregate | 10:43:24 | 111350 | Clay | Rutting | Inside | 0.1085 | 0.0032 | 0.1126 | 0.0001 | -1.2492 | -5.0825 |  | 08/15/2017 |  | MnROAD Original - Interstate 94 | 463287 | 708
995-D-2017 | 995 | Driving | Flexible | 07/24/2019 | Concrete | Aggregate | 10:42:41 | 111400 | Clay | Rutting | Outside | 0.0641 | 0 | 0.0148 | 0 | -11.0409 | 0 |  | 08/15/2017 |  | MnROAD Original - Interstate 94 | 463287 | 708
995-D-2017 | 995 | Driving | Flexible | 07/24/2019 | Concrete | Aggregate | 10:42:41 | 111400 | Clay | Rutting | Inside | 0.1444 | 0.002 | 0.034 | 0 | -0.7909 | -5.5409 |  | 08/15/2017 |  | MnROAD Original - Interstate 94 | 463287 | 708
995-D-2017 | 995 | Driving | Flexible | 07/24/2019 | Concrete | Aggregate | 10:41:53 | 111450 | Clay | Rutting | Outside | 0.0883 | 0.005 | 0.0001 | 0 | -8.4784 | -11.6659 |  | 08/15/2017 |  | MnROAD Original - Interstate 94 | 463287 | 708
995-D-2017 | 995 | Driving | Flexible | 07/24/2019 | Concrete | Aggregate | 10:41:53 | 111450 | Clay | Rutting | Inside | 0.0618 | 0 | 0.0001 | 0 | -4.1034 | 0 |  | 08/15/2017 |  | MnROAD Original - Interstate 94 | 463287 | 708
995-D-2017 | 995 | Driving | Flexible | 07/24/2019 | Concrete | Aggregate | 10:41:12 | 111500 | Clay | Rutting | Outside | 0.0653 | 0 | 0.0102 | 0 | -11.1867 | 0 |  | 08/15/2017 |  | MnROAD Original - Interstate 94 | 463287 | 708
995-D-2017 | 995 | Driving | Flexible | 07/24/2019 | Concrete | Aggregate | 10:41:12 | 111500 | Clay | Rutting | Inside | 0.0543 | 0 | 0.0103 | 0 | -2.7492 | 0 |  | 08/15/2017 |  | MnROAD Original - Interstate 94 | 463287 | 708
995-D-2017 | 995 | Driving | Flexible | 07/24/2019 | Concrete | Aggregate | 10:40:33 | 111550 | Clay | Rutting | Outside | 0.1013 | 0 | 0.0003 | 0 | -9.27 | 0 |  | 08/15/2017 |  | MnROAD Original - Interstate 94 | 463287 | 708
995-D-2017 | 995 | Driving | Flexible | 07/24/2019 | Concrete | Aggregate | 10:40:33 | 111550 | Clay | Rutting | Inside | 0.0932 | 0.0055 | 0.0003 | 0 | -4.645 | -4.77 |  | 08/15/2017 |  | MnROAD Original - Interstate 94 | 463287 | 708
995-D-2017 | 995 | Driving | Flexible | 07/24/2019 | Concrete | Aggregate | 10:49:13 | 110950 | Clay | Rutting | Outside | 0.0189 | 0 | 0.0007 | 0 | -8.5825 | 0 |  | 08/15/2017 |  | MnROAD Original - Interstate 94 | 463287 | 708
995-D-2017 | 995 | Driving | Flexible | 07/24/2019 | Concrete | Aggregate | 10:49:13 | 110950 | Clay | Rutting | Inside | 0.0702 | 0 | 0.0066 | 0 | -4.4159 | 0 |  | 08/15/2017 |  | MnROAD Original - Interstate 94 | 463287 | 708
995-D-2017 | 995 | Driving | Flexible | 07/24/2019 | Concrete | Aggregate | 10:48:20 | 111000 | Clay | Rutting | Outside | 0.0745 | 0.005 | 0.0003 | 0 | -11.145 | -11.7909 |  | 08/15/2017 |  | MnROAD Original - Interstate 94 | 463287 | 708
995-D-2017 | 995 | Driving | Flexible | 07/24/2019 | Concrete | Aggregate | 10:48:20 | 111000 | Clay | Rutting | Inside | 0.0528 | 0 | 0.0002 | 0 | -3.9575 | 0 |  | 08/15/2017 |  | MnROAD Original - Interstate 94 | 463287 | 708
995-D-2017 | 995 | Driving | Flexible | 07/24/2019 | Concrete | Aggregate | 10:47:34 | 111050 | Clay | Rutting | Outside | 0.0697 | 0.0132 | 0.0178 | 0.0003 | -8.5825 | -11.3742 |  | 08/15/2017 |  | MnROAD Original - Interstate 94 | 463287 | 708
995-D-2017 | 995 | Driving | Flexible | 07/24/2019 | Concrete | Aggregate | 10:47:34 | 111050 | Clay | Rutting | Inside | 0.0768 | 0 | 0.0152 | 0 | -4.02 | 0 |  | 08/15/2017 |  | MnROAD Original - Interstate 94 | 463287 | 708
995-D-2017 | 995 | Driving | Flexible | 07/24/2019 | Concrete | Aggregate | 10:46:52 | 111100 | Clay | Rutting | Outside | 0.06 | 0.0089 | 0.0042 | 0 | -8.52 | -11.4575 |  | 08/15/2017 |  | MnROAD Original - Interstate 94 | 463287 | 708
995-D-2017 | 995 | Driving | Flexible | 07/24/2019 | Concrete | Aggregate | 10:46:52 | 111100 | Clay | Rutting | Inside | 0.05 | 0 | 0.0023 | 0 | -3.9992 | 0 |  | 08/15/2017 |  | MnROAD Original - Interstate 94 | 463287 | 708
995-D-2017 | 995 | Driving | Flexible | 07/24/2019 | Concrete | Aggregate | 10:46:14 | 111150 | Clay | Rutting | Outside | 0.1021 | 0.0107 | 0.0151 | 0.0002 | -10.8534 | -11.4784 |  | 08/15/2017 |  | MnROAD Original - Interstate 94 | 463287 | 708
995-D-2017 | 995 | Driving | Flexible | 07/24/2019 | Concrete | Aggregate | 10:46:14 | 111150 | Clay | Rutting | Inside | 0.0717 | 0.0029 | 0.0098 | 0 | -2.4367 | -5.4992 |  | 08/15/2017 |  | MnROAD Original - Interstate 94 | 463287 | 708
995-D-2017 | 995 | Driving | Flexible | 07/24/2019 | Concrete | Aggregate | 10:45:40 | 111200 | Clay | Rutting | Outside | 0.1089 | 0.0466 | 0.0907 | 0.0048 | -11.27 | -11.4784 |  | 08/15/2017 |  | MnROAD Original - Interstate 94 | 463287 | 708
995-D-2017 | 995 | Driving | Flexible | 07/24/2019 | Concrete | Aggregate | 10:45:40 | 111200 | Clay | Rutting | Inside | 0.0635 | 0 | 0.0426 | 0 | -2.9159 | 0 |  | 08/15/2017 |  | MnROAD Original - Interstate 94 | 463287 | 708
995-D-2017 | 995 | Driving | Flexible | 07/24/2019 | Concrete | Aggregate | 10:45:00 | 111250 | Clay | Rutting | Outside | 0.0892 | 0.0235 | 0.1355 | 0.0036 | -11.3325 | -11.4367 |  | 08/15/2017 |  | MnROAD Original - Interstate 94 | 463287 | 708
995-D-2017 | 995 | Driving | Flexible | 07/24/2019 | Concrete | Aggregate | 10:44:13 | 111300 | Clay | Rutting | Inside | 0.0701 | 0.0006 | 0.0044 | 0 | -1.8117 | -5.7492 |  | 08/15/2017 |  | MnROAD Original - Interstate 94 | 463287 | 708
995-P-2017 | 995 | Passing | Flexible | 07/24/2019 | Concrete | Aggregate | 10:59:02 | 111200 | Clay | Rutting | Outside | 0.6939 | 0.6847 | 0.3146 | 0.1755 | 9.645 | 9.645 |  | 08/15/2017 |  | MnROAD Original - Interstate 94 | 128228 | 708
995-P-2017 | 995 | Passing | Flexible | 07/24/2019 | Concrete | Aggregate | 10:59:02 | 111200 | Clay | Rutting | Inside | 0.0212 | 0.0181 | 0.0005 | 0.0003 | 2.9367 | 2.9367 |  | 08/15/2017 |  | MnROAD Original - Interstate 94 | 128228 | 708

## FIELD_RUTTING_MV
SECTION_ID | CELL | LANE | LANE_SURFACE | DAY | BASE_TYPE | SUBBASE_TYPE | STATION | DIPSTICK_LWP_DEPTH_IN | SUBGRADE_TYPE | DIPSTICK_RWP_DEPTH_IN | STRAIGHT_EDGE_LWP_DEPTH_IN | STRAIGHT_EDGE_RWP_DEPTH_IN | COMMENTS | SECTION_START_DATE | SECTION_END_DATE | ROADWAY_NAME | ESALS | AGE_IN_DAYS
1-D-1991 | 1 | Driving | Flexible | 09/30/2002 | Aggregate |  | 1105.5 |  | Clay |  | 0.25 | 0.22 |  | 08/30/1991 | 07/06/2006 | MnROAD Mainline - Interstate 94 | 4637895 | 4049
1-D-1991 | 1 | Driving | Flexible | 09/30/2002 | Aggregate |  | 1106 |  | Clay |  | 0.25 | 0.19 |  | 08/30/1991 | 07/06/2006 | MnROAD Mainline - Interstate 94 | 4637895 | 4049
1-D-1991 | 1 | Driving | Flexible | 09/30/2002 | Aggregate |  | 1106.5 |  | Clay |  | 0.34 | 0.47 | sensor area | 08/30/1991 | 07/06/2006 | MnROAD Mainline - Interstate 94 | 4637895 | 4049
1-D-1991 | 1 | Driving | Flexible | 09/30/2002 | Aggregate |  | 1107 |  | Clay |  | 0.31 | 0.31 |  | 08/30/1991 | 07/06/2006 | MnROAD Mainline - Interstate 94 | 4637895 | 4049
1-D-1991 | 1 | Driving | Flexible | 09/30/2002 | Aggregate |  | 1107.5 |  | Clay |  | 0.31 | 0.28 |  | 08/30/1991 | 07/06/2006 | MnROAD Mainline - Interstate 94 | 4637895 | 4049
1-D-1991 | 1 | Driving | Flexible | 09/30/2002 | Aggregate |  | 1108 |  | Clay |  | 0.28 | 0.31 |  | 08/30/1991 | 07/06/2006 | MnROAD Mainline - Interstate 94 | 4637895 | 4049
1-P-1991 | 1 | Passing | Flexible | 09/30/2002 | Aggregate |  | 1103 |  | Clay |  | 0.16 | 0.09 |  | 08/30/1991 | 06/26/2012 | MnROAD Mainline - Interstate 94 | 1346139 | 4049
1-P-1991 | 1 | Passing | Flexible | 09/30/2002 | Aggregate |  | 1103.5 |  | Clay |  | 0.16 | 0.09 |  | 08/30/1991 | 06/26/2012 | MnROAD Mainline - Interstate 94 | 1346139 | 4049
1-P-1991 | 1 | Passing | Flexible | 09/30/2002 | Aggregate |  | 1104 |  | Clay |  | 0.19 | 0.09 | sensor area | 08/30/1991 | 06/26/2012 | MnROAD Mainline - Interstate 94 | 1346139 | 4049
1-P-1991 | 1 | Passing | Flexible | 09/30/2002 | Aggregate |  | 1104.5 |  | Clay |  | 0.25 | 0.06 |  | 08/30/1991 | 06/26/2012 | MnROAD Mainline - Interstate 94 | 1346139 | 4049
1-P-1991 | 1 | Passing | Flexible | 09/30/2002 | Aggregate |  | 1105 |  | Clay |  | 0.41 | 0.19 | 4-6" from lg. T crack | 08/30/1991 | 06/26/2012 | MnROAD Mainline - Interstate 94 | 1346139 | 4049
1-P-1991 | 1 | Passing | Flexible | 09/30/2002 | Aggregate |  | 1105.5 |  | Clay |  | 0.16 | 0.09 |  | 08/30/1991 | 06/26/2012 | MnROAD Mainline - Interstate 94 | 1346139 | 4049
1-P-1991 | 1 | Passing | Flexible | 09/30/2002 | Aggregate |  | 1106 |  | Clay |  | 0.16 | 0.09 |  | 08/30/1991 | 06/26/2012 | MnROAD Mainline - Interstate 94 | 1346139 | 4049
1-P-1991 | 1 | Passing | Flexible | 09/30/2002 | Aggregate |  | 1106.5 |  | Clay |  | 0.19 | 0.22 |  | 08/30/1991 | 06/26/2012 | MnROAD Mainline - Interstate 94 | 1346139 | 4049
1-P-1991 | 1 | Passing | Flexible | 09/30/2002 | Aggregate |  | 1107 |  | Clay |  | 0.25 | 0.09 |  | 08/30/1991 | 06/26/2012 | MnROAD Mainline - Interstate 94 | 1346139 | 4049
1-P-1991 | 1 | Passing | Flexible | 09/30/2002 | Aggregate |  | 1107.5 |  | Clay |  | 0.22 | 0.09 |  | 08/30/1991 | 06/26/2012 | MnROAD Mainline - Interstate 94 | 1346139 | 4049
1-P-1991 | 1 | Passing | Flexible | 09/30/2002 | Aggregate |  | 1108 |  | Clay |  | 0.25 | 0.09 |  | 08/30/1991 | 06/26/2012 | MnROAD Mainline - Interstate 94 | 1346139 | 4049
1-D-1991 | 1 | Driving | Flexible | 04/14/2003 | Aggregate |  | 1103 |  | Clay |  | 0.25 | 0.66 | sensor area | 08/30/1991 | 07/06/2006 | MnROAD Mainline - Interstate 94 | 5006690 | 4245
1-D-1991 | 1 | Driving | Flexible | 04/14/2003 | Aggregate |  | 1103.5 |  | Clay |  | 0.25 | 0.28 |  | 08/30/1991 | 07/06/2006 | MnROAD Mainline - Interstate 94 | 5006690 | 4245
1-D-1991 | 1 | Driving | Flexible | 04/14/2003 | Aggregate |  | 1104 |  | Clay |  | 0.28 | 0.28 |  | 08/30/1991 | 07/06/2006 | MnROAD Mainline - Interstate 94 | 5006690 | 4245
1-D-1991 | 1 | Driving | Flexible | 04/14/2003 | Aggregate |  | 1104.5 |  | Clay |  | 0.22 | 0.25 |  | 08/30/1991 | 07/06/2006 | MnROAD Mainline - Interstate 94 | 5006690 | 4245
1-D-1991 | 1 | Driving | Flexible | 04/14/2003 | Aggregate |  | 1105 |  | Clay |  | 0.41 | 0.53 |  | 08/30/1991 | 07/06/2006 | MnROAD Mainline - Interstate 94 | 5006690 | 4245
1-D-1991 | 1 | Driving | Flexible | 04/14/2003 | Aggregate |  | 1105.5 |  | Clay |  | 0.25 | 0.22 |  | 08/30/1991 | 07/06/2006 | MnROAD Mainline - Interstate 94 | 5006690 | 4245
1-D-1991 | 1 | Driving | Flexible | 04/14/2003 | Aggregate |  | 1106 |  | Clay |  | 0.25 | 0.19 |  | 08/30/1991 | 07/06/2006 | MnROAD Mainline - Interstate 94 | 5006690 | 4245
1-D-1991 | 1 | Driving | Flexible | 04/14/2003 | Aggregate |  | 1106.5 |  | Clay |  | 0.41 | 0.47 | sensor area | 08/30/1991 | 07/06/2006 | MnROAD Mainline - Interstate 94 | 5006690 | 4245
1-D-1991 | 1 | Driving | Flexible | 04/14/2003 | Aggregate |  | 1107 |  | Clay |  | 0.31 | 0.31 |  | 08/30/1991 | 07/06/2006 | MnROAD Mainline - Interstate 94 | 5006690 | 4245
1-D-1991 | 1 | Driving | Flexible | 04/14/2003 | Aggregate |  | 1107.5 |  | Clay |  | 0.31 | 0.28 |  | 08/30/1991 | 07/06/2006 | MnROAD Mainline - Interstate 94 | 5006690 | 4245
1-D-1991 | 1 | Driving | Flexible | 04/14/2003 | Aggregate |  | 1108 |  | Clay |  | 0.31 | 0.31 |  | 08/30/1991 | 07/06/2006 | MnROAD Mainline - Interstate 94 | 5006690 | 4245
1-P-1991 | 1 | Passing | Flexible | 04/14/2003 | Aggregate |  | 1103 |  | Clay |  | 0.16 | 0.09 |  | 08/30/1991 | 06/26/2012 | MnROAD Mainline - Interstate 94 | 1438262 | 4245
1-P-1991 | 1 | Passing | Flexible | 04/14/2003 | Aggregate |  | 1103.5 |  | Clay |  | 0.16 | 0.09 |  | 08/30/1991 | 06/26/2012 | MnROAD Mainline - Interstate 94 | 1438262 | 4245
1-P-1991 | 1 | Passing | Flexible | 04/14/2003 | Aggregate |  | 1104 |  | Clay |  | 0.19 | 0.09 | sensor area | 08/30/1991 | 06/26/2012 | MnROAD Mainline - Interstate 94 | 1438262 | 4245
1-P-1991 | 1 | Passing | Flexible | 04/14/2003 | Aggregate |  | 1104.5 |  | Clay |  | 0.25 | 0.06 |  | 08/30/1991 | 06/26/2012 | MnROAD Mainline - Interstate 94 | 1438262 | 4245
1-P-1991 | 1 | Passing | Flexible | 04/14/2003 | Aggregate |  | 1105 |  | Clay |  | 0.41 | 0.19 | 4-6" from lg. T crack | 08/30/1991 | 06/26/2012 | MnROAD Mainline - Interstate 94 | 1438262 | 4245
1-P-1991 | 1 | Passing | Flexible | 04/14/2003 | Aggregate |  | 1105.5 |  | Clay |  | 0.16 | 0.13 |  | 08/30/1991 | 06/26/2012 | MnROAD Mainline - Interstate 94 | 1438262 | 4245
1-P-1991 | 1 | Passing | Flexible | 04/14/2003 | Aggregate |  | 1106 |  | Clay |  | 0.16 | 0.09 |  | 08/30/1991 | 06/26/2012 | MnROAD Mainline - Interstate 94 | 1438262 | 4245
1-P-1991 | 1 | Passing | Flexible | 04/14/2003 | Aggregate |  | 1106.5 |  | Clay |  | 0.22 | 0.16 |  | 08/30/1991 | 06/26/2012 | MnROAD Mainline - Interstate 94 | 1438262 | 4245
1-P-1991 | 1 | Passing | Flexible | 04/14/2003 | Aggregate |  | 1107 |  | Clay |  | 0.28 | 0.09 |  | 08/30/1991 | 06/26/2012 | MnROAD Mainline - Interstate 94 | 1438262 | 4245
1-P-1991 | 1 | Passing | Flexible | 04/14/2003 | Aggregate |  | 1107.5 |  | Clay |  | 0.22 | 0.09 |  | 08/30/1991 | 06/26/2012 | MnROAD Mainline - Interstate 94 | 1438262 | 4245
1-P-1991 | 1 | Passing | Flexible | 04/14/2003 | Aggregate |  | 1108 |  | Clay |  | 0.25 | 0.09 |  | 08/30/1991 | 06/26/2012 | MnROAD Mainline - Interstate 94 | 1438262 | 4245
1-D-1991 | 1 | Driving | Flexible | 08/13/2003 | Aggregate |  | 110300 |  | Clay |  | 0.25 | 0.69 | sensor area | 08/30/1991 | 07/06/2006 | MnROAD Mainline - Interstate 94 | 5225475 | 4366
1-D-1991 | 1 | Driving | Flexible | 08/13/2003 | Aggregate |  | 110400 |  | Clay |  | 0.28 | 0.31 |  | 08/30/1991 | 07/06/2006 | MnROAD Mainline - Interstate 94 | 5225475 | 4366
1-D-1991 | 1 | Driving | Flexible | 08/13/2003 | Aggregate |  | 110500 |  | Clay |  | 0.41 | 0.56 |  | 08/30/1991 | 07/06/2006 | MnROAD Mainline - Interstate 94 | 5225475 | 4366
1-D-1991 | 1 | Driving | Flexible | 08/13/2003 | Aggregate |  | 110600 |  | Clay |  | 0.28 | 0.22 |  | 08/30/1991 | 07/06/2006 | MnROAD Mainline - Interstate 94 | 5225475 | 4366
1-D-1991 | 1 | Driving | Flexible | 08/13/2003 | Aggregate |  | 110700 |  | Clay |  | 0.31 | 0.31 |  | 08/30/1991 | 07/06/2006 | MnROAD Mainline - Interstate 94 | 5225475 | 4366
1-D-1991 | 1 | Driving | Flexible | 08/13/2003 | Aggregate |  | 110800 |  | Clay |  | 0.31 | 0.31 |  | 08/30/1991 | 07/06/2006 | MnROAD Mainline - Interstate 94 | 5225475 | 4366
1-P-1991 | 1 | Passing | Flexible | 08/13/2003 | Aggregate |  | 110300 |  | Clay |  | 0.16 | 0.09 |  | 08/30/1991 | 06/26/2012 | MnROAD Mainline - Interstate 94 | 1501517 | 4366
1-P-1991 | 1 | Passing | Flexible | 08/13/2003 | Aggregate |  | 110400 |  | Clay |  | 0.19 | 0.09 | sensor area | 08/30/1991 | 06/26/2012 | MnROAD Mainline - Interstate 94 | 1501517 | 4366
1-P-1991 | 1 | Passing | Flexible | 08/13/2003 | Aggregate |  | 110500 |  | Clay |  | 0.41 | 0.19 | 4-6 in from lg T crack | 08/30/1991 | 06/26/2012 | MnROAD Mainline - Interstate 94 | 1501517 | 4366
1-P-1991 | 1 | Passing | Flexible | 08/13/2003 | Aggregate |  | 110600 |  | Clay |  | 0.16 | 0.09 |  | 08/30/1991 | 06/26/2012 | MnROAD Mainline - Interstate 94 | 1501517 | 4366
1-P-1991 | 1 | Passing | Flexible | 08/13/2003 | Aggregate |  | 110700 |  | Clay |  | 0.28 | 0.13 |  | 08/30/1991 | 06/26/2012 | MnROAD Mainline - Interstate 94 | 1501517 | 4366
1-P-1991 | 1 | Passing | Flexible | 08/13/2003 | Aggregate |  | 110800 |  | Clay |  | 0.28 | 0.13 |  | 08/30/1991 | 06/26/2012 | MnROAD Mainline - Interstate 94 | 1501517 | 4366
1-D-1991 | 1 | Driving | Flexible | 10/22/2001 | Aggregate |  | 1106.5 |  | Clay |  | 0.31 | 0.5 |  | 08/30/1991 | 07/06/2006 | MnROAD Mainline - Interstate 94 | 4011124 | 3706
1-D-1991 | 1 | Driving | Flexible | 10/22/2001 | Aggregate |  | 1107 |  | Clay |  | 0.31 | 0.28 |  | 08/30/1991 | 07/06/2006 | MnROAD Mainline - Interstate 94 | 4011124 | 3706
1-D-1991 | 1 | Driving | Flexible | 10/22/2001 | Aggregate |  | 1107.5 |  | Clay |  | 0.25 | 0.25 |  | 08/30/1991 | 07/06/2006 | MnROAD Mainline - Interstate 94 | 4011124 | 3706
1-D-1991 | 1 | Driving | Flexible | 10/22/2001 | Aggregate |  | 1108 |  | Clay |  | 0.28 | 0.28 |  | 08/30/1991 | 07/06/2006 | MnROAD Mainline - Interstate 94 | 4011124 | 3706
1-P-1991 | 1 | Passing | Flexible | 10/22/2001 | Aggregate |  | 1103 |  | Clay |  | 0.13 | 0.09 |  | 08/30/1991 | 06/26/2012 | MnROAD Mainline - Interstate 94 | 1181786 | 3706
1-P-1991 | 1 | Passing | Flexible | 10/22/2001 | Aggregate |  | 1103.5 |  | Clay |  | 0.13 | 0.09 |  | 08/30/1991 | 06/26/2012 | MnROAD Mainline - Interstate 94 | 1181786 | 3706
1-P-1991 | 1 | Passing | Flexible | 10/22/2001 | Aggregate |  | 1104 |  | Clay |  | 0.28 | 0.09 |  | 08/30/1991 | 06/26/2012 | MnROAD Mainline - Interstate 94 | 1181786 | 3706
1-P-1991 | 1 | Passing | Flexible | 10/22/2001 | Aggregate |  | 1104.5 |  | Clay |  | 0.25 | 0.06 |  | 08/30/1991 | 06/26/2012 | MnROAD Mainline - Interstate 94 | 1181786 | 3706
1-P-1991 | 1 | Passing | Flexible | 10/22/2001 | Aggregate |  | 1105 |  | Clay |  | 0.38 | 0.16 |  | 08/30/1991 | 06/26/2012 | MnROAD Mainline - Interstate 94 | 1181786 | 3706
1-P-1991 | 1 | Passing | Flexible | 10/22/2001 | Aggregate |  | 1105.5 |  | Clay |  | 0.19 | 0.09 |  | 08/30/1991 | 06/26/2012 | MnROAD Mainline - Interstate 94 | 1181786 | 3706
1-P-1991 | 1 | Passing | Flexible | 10/22/2001 | Aggregate |  | 1106 |  | Clay |  | 0.13 | 0.09 |  | 08/30/1991 | 06/26/2012 | MnROAD Mainline - Interstate 94 | 1181786 | 3706
1-P-1991 | 1 | Passing | Flexible | 10/22/2001 | Aggregate |  | 1106.5 |  | Clay |  | 0.16 | 0.09 |  | 08/30/1991 | 06/26/2012 | MnROAD Mainline - Interstate 94 | 1181786 | 3706
1-P-1991 | 1 | Passing | Flexible | 10/22/2001 | Aggregate |  | 1107 |  | Clay |  | 0.22 | 0.09 |  | 08/30/1991 | 06/26/2012 | MnROAD Mainline - Interstate 94 | 1181786 | 3706
1-P-1991 | 1 | Passing | Flexible | 10/22/2001 | Aggregate |  | 1107.5 |  | Clay |  | 0.25 | 0.09 |  | 08/30/1991 | 06/26/2012 | MnROAD Mainline - Interstate 94 | 1181786 | 3706
1-P-1991 | 1 | Passing | Flexible | 10/22/2001 | Aggregate |  | 1108 |  | Clay |  | 0.22 | 0.09 |  | 08/30/1991 | 06/26/2012 | MnROAD Mainline - Interstate 94 | 1181786 | 3706
1-D-1991 | 1 | Driving | Flexible | 04/16/2002 | Aggregate |  | 1103 |  | Clay |  | 0.22 | 0.66 | sensor area | 08/30/1991 | 07/06/2006 | MnROAD Mainline - Interstate 94 | 4339357 | 3882
1-D-1991 | 1 | Driving | Flexible | 04/16/2002 | Aggregate |  | 1103.5 |  | Clay |  | 0.25 | 0.28 |  | 08/30/1991 | 07/06/2006 | MnROAD Mainline - Interstate 94 | 4339357 | 3882
1-D-1991 | 1 | Driving | Flexible | 04/16/2002 | Aggregate |  | 1104 |  | Clay |  | 0.25 | 0.28 |  | 08/30/1991 | 07/06/2006 | MnROAD Mainline - Interstate 94 | 4339357 | 3882
1-D-1991 | 1 | Driving | Flexible | 04/16/2002 | Aggregate |  | 1104.5 |  | Clay |  | 0.28 | 0.25 |  | 08/30/1991 | 07/06/2006 | MnROAD Mainline - Interstate 94 | 4339357 | 3882
1-D-1991 | 1 | Driving | Flexible | 04/16/2002 | Aggregate |  | 1105 |  | Clay |  | 0.31 | 0.5 |  | 08/30/1991 | 07/06/2006 | MnROAD Mainline - Interstate 94 | 4339357 | 3882
1-D-1991 | 1 | Driving | Flexible | 04/16/2002 | Aggregate |  | 1105.5 |  | Clay |  | 0.22 | 0.25 |  | 08/30/1991 | 07/06/2006 | MnROAD Mainline - Interstate 94 | 4339357 | 3882
1-D-1991 | 1 | Driving | Flexible | 04/16/2002 | Aggregate |  | 1106 |  | Clay |  | 0.25 | 0.19 |  | 08/30/1991 | 07/06/2006 | MnROAD Mainline - Interstate 94 | 4339357 | 3882
1-D-1991 | 1 | Driving | Flexible | 04/16/2002 | Aggregate |  | 1106.5 |  | Clay |  | 0.25 | 0.41 | sensor area | 08/30/1991 | 07/06/2006 | MnROAD Mainline - Interstate 94 | 4339357 | 3882
1-D-1991 | 1 | Driving | Flexible | 04/16/2002 | Aggregate |  | 1107 |  | Clay |  | 0.28 | 0.31 |  | 08/30/1991 | 07/06/2006 | MnROAD Mainline - Interstate 94 | 4339357 | 3882
1-D-1991 | 1 | Driving | Flexible | 04/16/2002 | Aggregate |  | 1107.5 |  | Clay |  | 0.28 | 0.28 |  | 08/30/1991 | 07/06/2006 | MnROAD Mainline - Interstate 94 | 4339357 | 3882
1-D-1991 | 1 | Driving | Flexible | 04/16/2002 | Aggregate |  | 1108 |  | Clay |  | 0.25 | 0.25 |  | 08/30/1991 | 07/06/2006 | MnROAD Mainline - Interstate 94 | 4339357 | 3882
1-P-1991 | 1 | Passing | Flexible | 04/16/2002 | Aggregate |  | 1103 |  | Clay |  | 0.13 | 0.09 |  | 08/30/1991 | 06/26/2012 | MnROAD Mainline - Interstate 94 | 1258687 | 3882
1-P-1991 | 1 | Passing | Flexible | 04/16/2002 | Aggregate |  | 1103.5 |  | Clay |  | 0.16 | 0.13 |  | 08/30/1991 | 06/26/2012 | MnROAD Mainline - Interstate 94 | 1258687 | 3882
1-P-1991 | 1 | Passing | Flexible | 04/16/2002 | Aggregate |  | 1104 |  | Clay |  | 0.13 | 0.06 | sensor area | 08/30/1991 | 06/26/2012 | MnROAD Mainline - Interstate 94 | 1258687 | 3882
1-P-1991 | 1 | Passing | Flexible | 04/16/2002 | Aggregate |  | 1104.5 |  | Clay |  | 0.22 | 0.06 |  | 08/30/1991 | 06/26/2012 | MnROAD Mainline - Interstate 94 | 1258687 | 3882
1-P-1991 | 1 | Passing | Flexible | 04/16/2002 | Aggregate |  | 1105 |  | Clay |  | 0.34 | 0.16 | "4-6"" from lg. T crack" | 08/30/1991 | 06/26/2012 | MnROAD Mainline - Interstate 94 | 1258687 | 3882
1-P-1991 | 1 | Passing | Flexible | 04/16/2002 | Aggregate |  | 1105.5 |  | Clay |  | 0.16 | 0.09 |  | 08/30/1991 | 06/26/2012 | MnROAD Mainline - Interstate 94 | 1258687 | 3882
1-P-1991 | 1 | Passing | Flexible | 04/16/2002 | Aggregate |  | 1106 |  | Clay |  | 0.13 | 0.09 |  | 08/30/1991 | 06/26/2012 | MnROAD Mainline - Interstate 94 | 1258687 | 3882
1-P-1991 | 1 | Passing | Flexible | 04/16/2002 | Aggregate |  | 1106.5 |  | Clay |  | 0.19 | 0.19 |  | 08/30/1991 | 06/26/2012 | MnROAD Mainline - Interstate 94 | 1258687 | 3882
1-P-1991 | 1 | Passing | Flexible | 04/16/2002 | Aggregate |  | 1107 |  | Clay |  | 0.25 | 0.09 |  | 08/30/1991 | 06/26/2012 | MnROAD Mainline - Interstate 94 | 1258687 | 3882
1-P-1991 | 1 | Passing | Flexible | 04/16/2002 | Aggregate |  | 1107.5 |  | Clay |  | 0.22 | 0.09 |  | 08/30/1991 | 06/26/2012 | MnROAD Mainline - Interstate 94 | 1258687 | 3882
1-P-1991 | 1 | Passing | Flexible | 04/16/2002 | Aggregate |  | 1108 |  | Clay |  | 0.22 | 0.09 |  | 08/30/1991 | 06/26/2012 | MnROAD Mainline - Interstate 94 | 1258687 | 3882
1-D-1991 | 1 | Driving | Flexible | 08/05/2002 | Aggregate |  | 1103 |  | Clay |  | 0.25 | 0.69 | sensor area | 08/30/1991 | 07/06/2006 | MnROAD Mainline - Interstate 94 | 4529895 | 3993
1-D-1991 | 1 | Driving | Flexible | 08/05/2002 | Aggregate |  | 1103.5 |  | Clay |  | 0.28 | 0.31 |  | 08/30/1991 | 07/06/2006 | MnROAD Mainline - Interstate 94 | 4529895 | 3993
1-D-1991 | 1 | Driving | Flexible | 08/05/2002 | Aggregate |  | 1104 |  | Clay |  | 0.25 | 0.28 |  | 08/30/1991 | 07/06/2006 | MnROAD Mainline - Interstate 94 | 4529895 | 3993
1-D-1991 | 1 | Driving | Flexible | 08/05/2002 | Aggregate |  | 1104.5 |  | Clay |  | 0.28 | 0.25 |  | 08/30/1991 | 07/06/2006 | MnROAD Mainline - Interstate 94 | 4529895 | 3993
1-D-1991 | 1 | Driving | Flexible | 08/05/2002 | Aggregate |  | 1105 |  | Clay |  | 0.34 | 0.53 |  | 08/30/1991 | 07/06/2006 | MnROAD Mainline - Interstate 94 | 4529895 | 3993
1-D-1991 | 1 | Driving | Flexible | 08/05/2002 | Aggregate |  | 1105.5 |  | Clay |  | 0.22 | 0.25 |  | 08/30/1991 | 07/06/2006 | MnROAD Mainline - Interstate 94 | 4529895 | 3993
1-D-1991 | 1 | Driving | Flexible | 08/05/2002 | Aggregate |  | 1106 |  | Clay |  | 0.25 | 0.19 |  | 08/30/1991 | 07/06/2006 | MnROAD Mainline - Interstate 94 | 4529895 | 3993
1-D-1991 | 1 | Driving | Flexible | 08/05/2002 | Aggregate |  | 1106.5 |  | Clay |  | 0.34 | 0.47 | sensor area | 08/30/1991 | 07/06/2006 | MnROAD Mainline - Interstate 94 | 4529895 | 3993
1-D-1991 | 1 | Driving | Flexible | 08/05/2002 | Aggregate |  | 1107 |  | Clay |  | 0.28 | 0.31 |  | 08/30/1991 | 07/06/2006 | MnROAD Mainline - Interstate 94 | 4529895 | 3993
1-D-1991 | 1 | Driving | Flexible | 08/05/2002 | Aggregate |  | 1107.5 |  | Clay |  | 0.28 | 0.28 |  | 08/30/1991 | 07/06/2006 | MnROAD Mainline - Interstate 94 | 4529895 | 3993
1-D-1991 | 1 | Driving | Flexible | 08/05/2002 | Aggregate |  | 1108 |  | Clay |  | 0.28 | 0.28 |  | 08/30/1991 | 07/06/2006 | MnROAD Mainline - Interstate 94 | 4529895 | 3993
1-P-1991 | 1 | Passing | Flexible | 08/05/2002 | Aggregate |  | 1103 |  | Clay |  | 0.13 | 0.09 |  | 08/30/1991 | 06/26/2012 | MnROAD Mainline - Interstate 94 | 1314572 | 3993
1-P-1991 | 1 | Passing | Flexible | 08/05/2002 | Aggregate |  | 1103.5 |  | Clay |  | 0.19 | 0.13 |  | 08/30/1991 | 06/26/2012 | MnROAD Mainline - Interstate 94 | 1314572 | 3993
1-P-1991 | 1 | Passing | Flexible | 08/05/2002 | Aggregate |  | 1104 |  | Clay |  | 0.13 | 0.19 | sensor area | 08/30/1991 | 06/26/2012 | MnROAD Mainline - Interstate 94 | 1314572 | 3993
1-P-1991 | 1 | Passing | Flexible | 08/05/2002 | Aggregate |  | 1104.5 |  | Clay |  | 0.25 | 0.06 |  | 08/30/1991 | 06/26/2012 | MnROAD Mainline - Interstate 94 | 1314572 | 3993
1-P-1991 | 1 | Passing | Flexible | 08/05/2002 | Aggregate |  | 1105 |  | Clay |  | 0.34 | 0.16 | 4-6" from lg. T crack | 08/30/1991 | 06/26/2012 | MnROAD Mainline - Interstate 94 | 1314572 | 3993
1-P-1991 | 1 | Passing | Flexible | 08/05/2002 | Aggregate |  | 1105.5 |  | Clay |  | 0.16 | 0.09 |  | 08/30/1991 | 06/26/2012 | MnROAD Mainline - Interstate 94 | 1314572 | 3993
1-P-1991 | 1 | Passing | Flexible | 08/05/2002 | Aggregate |  | 1106 |  | Clay |  | 0.16 | 0.09 |  | 08/30/1991 | 06/26/2012 | MnROAD Mainline - Interstate 94 | 1314572 | 3993
1-P-1991 | 1 | Passing | Flexible | 08/05/2002 | Aggregate |  | 1106.5 |  | Clay |  | 0.19 | 0.22 |  | 08/30/1991 | 06/26/2012 | MnROAD Mainline - Interstate 94 | 1314572 | 3993
1-P-1991 | 1 | Passing | Flexible | 08/05/2002 | Aggregate |  | 1107 |  | Clay |  | 0.25 | 0.09 |  | 08/30/1991 | 06/26/2012 | MnROAD Mainline - Interstate 94 | 1314572 | 3993
1-P-1991 | 1 | Passing | Flexible | 08/05/2002 | Aggregate |  | 1107.5 |  | Clay |  | 0.22 | 0.09 |  | 08/30/1991 | 06/26/2012 | MnROAD Mainline - Interstate 94 | 1314572 | 3993
1-P-1991 | 1 | Passing | Flexible | 08/05/2002 | Aggregate |  | 1108 |  | Clay |  | 0.25 | 0.09 |  | 08/30/1991 | 06/26/2012 | MnROAD Mainline - Interstate 94 | 1314572 | 3993
1-D-1991 | 1 | Driving | Flexible | 09/30/2002 | Aggregate |  | 1103 |  | Clay |  | 0.25 | 0.69 | sensor area | 08/30/1991 | 07/06/2006 | MnROAD Mainline - Interstate 94 | 4637895 | 4049
1-D-1991 | 1 | Driving | Flexible | 09/30/2002 | Aggregate |  | 1103.5 |  | Clay |  | 0.25 | 0.28 |  | 08/30/1991 | 07/06/2006 | MnROAD Mainline - Interstate 94 | 4637895 | 4049
1-D-1991 | 1 | Driving | Flexible | 09/30/2002 | Aggregate |  | 1104 |  | Clay |  | 0.28 | 0.25 |  | 08/30/1991 | 07/06/2006 | MnROAD Mainline - Interstate 94 | 4637895 | 4049
1-D-1991 | 1 | Driving | Flexible | 09/30/2002 | Aggregate |  | 1104.5 |  | Clay |  | 0.22 | 0.25 |  | 08/30/1991 | 07/06/2006 | MnROAD Mainline - Interstate 94 | 4637895 | 4049
1-D-1991 | 1 | Driving | Flexible | 09/30/2002 | Aggregate |  | 1105 |  | Clay |  | 0.38 | 0.53 |  | 08/30/1991 | 07/06/2006 | MnROAD Mainline - Interstate 94 | 4637895 | 4049
1-D-1991 | 1 | Driving | Flexible | 10/17/2000 | Aggregate |  | 1107.5 |  | Clay |  | 0.22 | 0.31 |  | 08/30/1991 | 07/06/2006 | MnROAD Mainline - Interstate 94 | 3373355 | 3336
1-D-1991 | 1 | Driving | Flexible | 10/17/2000 | Aggregate |  | 1108 |  | Clay |  | 0.22 | 0.31 |  | 08/30/1991 | 07/06/2006 | MnROAD Mainline - Interstate 94 | 3373355 | 3336
1-P-1991 | 1 | Passing | Flexible | 10/17/2000 | Aggregate |  | 1103 |  | Clay |  | 0.16 | 0.09 |  | 08/30/1991 | 06/26/2012 | MnROAD Mainline - Interstate 94 | 1008039 | 3336
1-P-1991 | 1 | Passing | Flexible | 10/17/2000 | Aggregate |  | 1103.5 |  | Clay |  | 0.16 | 0.13 |  | 08/30/1991 | 06/26/2012 | MnROAD Mainline - Interstate 94 | 1008039 | 3336
1-P-1991 | 1 | Passing | Flexible | 10/17/2000 | Aggregate |  | 1104 |  | Clay |  | 0.16 | 0.09 |  | 08/30/1991 | 06/26/2012 | MnROAD Mainline - Interstate 94 | 1008039 | 3336
1-P-1991 | 1 | Passing | Flexible | 10/17/2000 | Aggregate |  | 1104.5 |  | Clay |  | 0.22 | 0.09 |  | 08/30/1991 | 06/26/2012 | MnROAD Mainline - Interstate 94 | 1008039 | 3336
1-P-1991 | 1 | Passing | Flexible | 10/17/2000 | Aggregate |  | 1105 |  | Clay |  | 0.22 | 0.09 |  | 08/30/1991 | 06/26/2012 | MnROAD Mainline - Interstate 94 | 1008039 | 3336
1-P-1991 | 1 | Passing | Flexible | 10/17/2000 | Aggregate |  | 1105.5 |  | Clay |  | 0.16 | 0.09 |  | 08/30/1991 | 06/26/2012 | MnROAD Mainline - Interstate 94 | 1008039 | 3336
1-P-1991 | 1 | Passing | Flexible | 10/17/2000 | Aggregate |  | 1106 |  | Clay |  | 0.16 | 0.06 |  | 08/30/1991 | 06/26/2012 | MnROAD Mainline - Interstate 94 | 1008039 | 3336
1-P-1991 | 1 | Passing | Flexible | 10/17/2000 | Aggregate |  | 1106.5 |  | Clay |  | 0.19 | 0.09 |  | 08/30/1991 | 06/26/2012 | MnROAD Mainline - Interstate 94 | 1008039 | 3336
1-P-1991 | 1 | Passing | Flexible | 10/17/2000 | Aggregate |  | 1107 |  | Clay |  | 0.19 | 0.09 |  | 08/30/1991 | 06/26/2012 | MnROAD Mainline - Interstate 94 | 1008039 | 3336
1-P-1991 | 1 | Passing | Flexible | 10/17/2000 | Aggregate |  | 1107.5 |  | Clay |  | 0.22 | 0.09 |  | 08/30/1991 | 06/26/2012 | MnROAD Mainline - Interstate 94 | 1008039 | 3336
1-P-1991 | 1 | Passing | Flexible | 10/17/2000 | Aggregate |  | 1108 |  | Clay |  | 0.22 | 0.06 |  | 08/30/1991 | 06/26/2012 | MnROAD Mainline - Interstate 94 | 1008039 | 3336
1-D-1991 | 1 | Driving | Flexible | 04/24/2001 | Aggregate |  | 1103 |  | Clay |  | 0.19 | 0.63 |  | 08/30/1991 | 07/06/2006 | MnROAD Mainline - Interstate 94 | 3661927 | 3525
1-D-1991 | 1 | Driving | Flexible | 04/24/2001 | Aggregate |  | 1103.5 |  | Clay |  | 0.19 | 0.19 |  | 08/30/1991 | 07/06/2006 | MnROAD Mainline - Interstate 94 | 3661927 | 3525
1-D-1991 | 1 | Driving | Flexible | 04/24/2001 | Aggregate |  | 1104 |  | Clay |  | 0.19 | 0.31 |  | 08/30/1991 | 07/06/2006 | MnROAD Mainline - Interstate 94 | 3661927 | 3525
1-D-1991 | 1 | Driving | Flexible | 04/24/2001 | Aggregate |  | 1104.5 |  | Clay |  | 0.19 | 0.25 |  | 08/30/1991 | 07/06/2006 | MnROAD Mainline - Interstate 94 | 3661927 | 3525
1-D-1991 | 1 | Driving | Flexible | 04/24/2001 | Aggregate |  | 1105 |  | Clay |  | 0.25 | 0.28 |  | 08/30/1991 | 07/06/2006 | MnROAD Mainline - Interstate 94 | 3661927 | 3525
1-D-1991 | 1 | Driving | Flexible | 04/24/2001 | Aggregate |  | 1105.5 |  | Clay |  | 0.22 | 0.25 |  | 08/30/1991 | 07/06/2006 | MnROAD Mainline - Interstate 94 | 3661927 | 3525
1-D-1991 | 1 | Driving | Flexible | 04/24/2001 | Aggregate |  | 1106 |  | Clay |  | 0.25 | 0.19 |  | 08/30/1991 | 07/06/2006 | MnROAD Mainline - Interstate 94 | 3661927 | 3525
1-D-1991 | 1 | Driving | Flexible | 04/24/2001 | Aggregate |  | 1106.5 |  | Clay |  | 0.31 | 0.25 |  | 08/30/1991 | 07/06/2006 | MnROAD Mainline - Interstate 94 | 3661927 | 3525
1-D-1991 | 1 | Driving | Flexible | 04/24/2001 | Aggregate |  | 1107 |  | Clay |  | 0.25 | 0.28 |  | 08/30/1991 | 07/06/2006 | MnROAD Mainline - Interstate 94 | 3661927 | 3525
1-D-1991 | 1 | Driving | Flexible | 04/24/2001 | Aggregate |  | 1107.5 |  | Clay |  | 0.25 | 0.31 |  | 08/30/1991 | 07/06/2006 | MnROAD Mainline - Interstate 94 | 3661927 | 3525
1-D-1991 | 1 | Driving | Flexible | 04/24/2001 | Aggregate |  | 1108 |  | Clay |  | 0.22 | 0.25 |  | 08/30/1991 | 07/06/2006 | MnROAD Mainline - Interstate 94 | 3661927 | 3525
1-P-1991 | 1 | Passing | Flexible | 04/24/2001 | Aggregate |  | 1103 |  | Clay |  | 0.09 | 0.06 |  | 08/30/1991 | 06/26/2012 | MnROAD Mainline - Interstate 94 | 1081167 | 3525
1-P-1991 | 1 | Passing | Flexible | 04/24/2001 | Aggregate |  | 1103.5 |  | Clay |  | 0.16 | 0.09 |  | 08/30/1991 | 06/26/2012 | MnROAD Mainline - Interstate 94 | 1081167 | 3525
1-P-1991 | 1 | Passing | Flexible | 04/24/2001 | Aggregate |  | 1104 |  | Clay |  | 0.16 | 0.06 |  | 08/30/1991 | 06/26/2012 | MnROAD Mainline - Interstate 94 | 1081167 | 3525
1-P-1991 | 1 | Passing | Flexible | 04/24/2001 | Aggregate |  | 1104.5 |  | Clay |  | 0.22 | 0.09 |  | 08/30/1991 | 06/26/2012 | MnROAD Mainline - Interstate 94 | 1081167 | 3525
1-P-1991 | 1 | Passing | Flexible | 04/24/2001 | Aggregate |  | 1105 |  | Clay |  | 0.28 | 0.09 |  | 08/30/1991 | 06/26/2012 | MnROAD Mainline - Interstate 94 | 1081167 | 3525
1-P-1991 | 1 | Passing | Flexible | 04/24/2001 | Aggregate |  | 1105.5 |  | Clay |  | 0.16 | 0.06 |  | 08/30/1991 | 06/26/2012 | MnROAD Mainline - Interstate 94 | 1081167 | 3525
1-P-1991 | 1 | Passing | Flexible | 04/24/2001 | Aggregate |  | 1106 |  | Clay |  | 0.16 | 0.06 |  | 08/30/1991 | 06/26/2012 | MnROAD Mainline - Interstate 94 | 1081167 | 3525
1-P-1991 | 1 | Passing | Flexible | 04/24/2001 | Aggregate |  | 1106.5 |  | Clay |  | 0.13 | 0.09 |  | 08/30/1991 | 06/26/2012 | MnROAD Mainline - Interstate 94 | 1081167 | 3525
1-P-1991 | 1 | Passing | Flexible | 04/24/2001 | Aggregate |  | 1107 |  | Clay |  | 0.22 | 0.06 |  | 08/30/1991 | 06/26/2012 | MnROAD Mainline - Interstate 94 | 1081167 | 3525
1-P-1991 | 1 | Passing | Flexible | 04/24/2001 | Aggregate |  | 1107.5 |  | Clay |  | 0.25 | 0.06 |  | 08/30/1991 | 06/26/2012 | MnROAD Mainline - Interstate 94 | 1081167 | 3525
1-P-1991 | 1 | Passing | Flexible | 04/24/2001 | Aggregate |  | 1108 |  | Clay |  | 0.19 | 0.06 |  | 08/30/1991 | 06/26/2012 | MnROAD Mainline - Interstate 94 | 1081167 | 3525
1-D-1991 | 1 | Driving | Flexible | 08/13/2001 | Aggregate |  | 1103 |  | Clay |  | 0.22 | 0.66 |  | 08/30/1991 | 07/06/2006 | MnROAD Mainline - Interstate 94 | 3861012 | 3636
1-D-1991 | 1 | Driving | Flexible | 08/13/2001 | Aggregate |  | 1103.5 |  | Clay |  | 0.25 | 0.25 |  | 08/30/1991 | 07/06/2006 | MnROAD Mainline - Interstate 94 | 3861012 | 3636
1-D-1991 | 1 | Driving | Flexible | 08/13/2001 | Aggregate |  | 1104 |  | Clay |  | 0.25 | 0.25 |  | 08/30/1991 | 07/06/2006 | MnROAD Mainline - Interstate 94 | 3861012 | 3636
1-D-1991 | 1 | Driving | Flexible | 08/13/2001 | Aggregate |  | 1104.5 |  | Clay |  | 0.22 | 0.22 |  | 08/30/1991 | 07/06/2006 | MnROAD Mainline - Interstate 94 | 3861012 | 3636
1-D-1991 | 1 | Driving | Flexible | 08/13/2001 | Aggregate |  | 1105 |  | Clay |  | 0.34 | 0.5 |  | 08/30/1991 | 07/06/2006 | MnROAD Mainline - Interstate 94 | 3861012 | 3636
1-D-1991 | 1 | Driving | Flexible | 08/13/2001 | Aggregate |  | 1105.5 |  | Clay |  | 0.22 | 0.25 |  | 08/30/1991 | 07/06/2006 | MnROAD Mainline - Interstate 94 | 3861012 | 3636
1-D-1991 | 1 | Driving | Flexible | 08/13/2001 | Aggregate |  | 1106 |  | Clay |  | 0.25 | 0.22 |  | 08/30/1991 | 07/06/2006 | MnROAD Mainline - Interstate 94 | 3861012 | 3636
1-D-1991 | 1 | Driving | Flexible | 08/13/2001 | Aggregate |  | 1106.5 |  | Clay |  | 0.34 | 0.41 |  | 08/30/1991 | 07/06/2006 | MnROAD Mainline - Interstate 94 | 3861012 | 3636
1-D-1991 | 1 | Driving | Flexible | 08/13/2001 | Aggregate |  | 1107 |  | Clay |  | 0.28 | 0.28 |  | 08/30/1991 | 07/06/2006 | MnROAD Mainline - Interstate 94 | 3861012 | 3636
1-D-1991 | 1 | Driving | Flexible | 08/13/2001 | Aggregate |  | 1107.5 |  | Clay |  | 0.25 | 0.25 |  | 08/30/1991 | 07/06/2006 | MnROAD Mainline - Interstate 94 | 3861012 | 3636
1-D-1991 | 1 | Driving | Flexible | 08/13/2001 | Aggregate |  | 1108 |  | Clay |  | 0.22 | 0.25 |  | 08/30/1991 | 07/06/2006 | MnROAD Mainline - Interstate 94 | 3861012 | 3636
1-P-1991 | 1 | Passing | Flexible | 08/13/2001 | Aggregate |  | 1103 |  | Clay |  | 0.09 | 0.06 |  | 08/30/1991 | 06/26/2012 | MnROAD Mainline - Interstate 94 | 1140303 | 3636
1-P-1991 | 1 | Passing | Flexible | 08/13/2001 | Aggregate |  | 1103.5 |  | Clay |  | 0.13 | 0.09 |  | 08/30/1991 | 06/26/2012 | MnROAD Mainline - Interstate 94 | 1140303 | 3636
1-P-1991 | 1 | Passing | Flexible | 08/13/2001 | Aggregate |  | 1104 |  | Clay |  | 0.28 | 0.09 |  | 08/30/1991 | 06/26/2012 | MnROAD Mainline - Interstate 94 | 1140303 | 3636
1-P-1991 | 1 | Passing | Flexible | 08/13/2001 | Aggregate |  | 1104.5 |  | Clay |  | 0.25 | 0.06 |  | 08/30/1991 | 06/26/2012 | MnROAD Mainline - Interstate 94 | 1140303 | 3636
1-P-1991 | 1 | Passing | Flexible | 08/13/2001 | Aggregate |  | 1105 |  | Clay |  | 0.34 | 0.16 |  | 08/30/1991 | 06/26/2012 | MnROAD Mainline - Interstate 94 | 1140303 | 3636
1-P-1991 | 1 | Passing | Flexible | 08/13/2001 | Aggregate |  | 1105.5 |  | Clay |  | 0.19 | 0.06 |  | 08/30/1991 | 06/26/2012 | MnROAD Mainline - Interstate 94 | 1140303 | 3636
1-P-1991 | 1 | Passing | Flexible | 08/13/2001 | Aggregate |  | 1106 |  | Clay |  | 0.13 | 0.06 |  | 08/30/1991 | 06/26/2012 | MnROAD Mainline - Interstate 94 | 1140303 | 3636
1-P-1991 | 1 | Passing | Flexible | 08/13/2001 | Aggregate |  | 1106.5 |  | Clay |  | 0.16 | 0.06 |  | 08/30/1991 | 06/26/2012 | MnROAD Mainline - Interstate 94 | 1140303 | 3636
1-P-1991 | 1 | Passing | Flexible | 08/13/2001 | Aggregate |  | 1107 |  | Clay |  | 0.22 | 0.09 |  | 08/30/1991 | 06/26/2012 | MnROAD Mainline - Interstate 94 | 1140303 | 3636
1-P-1991 | 1 | Passing | Flexible | 08/13/2001 | Aggregate |  | 1107.5 |  | Clay |  | 0.25 | 0.25 |  | 08/30/1991 | 06/26/2012 | MnROAD Mainline - Interstate 94 | 1140303 | 3636
1-P-1991 | 1 | Passing | Flexible | 08/13/2001 | Aggregate |  | 1108 |  | Clay |  | 0.22 | 0.09 |  | 08/30/1991 | 06/26/2012 | MnROAD Mainline - Interstate 94 | 1140303 | 3636
1-D-1991 | 1 | Driving | Flexible | 10/22/2001 | Aggregate |  | 1103 |  | Clay |  | 0.22 | 0.66 |  | 08/30/1991 | 07/06/2006 | MnROAD Mainline - Interstate 94 | 4011124 | 3706
1-D-1991 | 1 | Driving | Flexible | 10/22/2001 | Aggregate |  | 1103.5 |  | Clay |  | 0.25 | 0.28 |  | 08/30/1991 | 07/06/2006 | MnROAD Mainline - Interstate 94 | 4011124 | 3706
1-D-1991 | 1 | Driving | Flexible | 10/22/2001 | Aggregate |  | 1104 |  | Clay |  | 0.25 | 0.25 |  | 08/30/1991 | 07/06/2006 | MnROAD Mainline - Interstate 94 | 4011124 | 3706
1-D-1991 | 1 | Driving | Flexible | 10/22/2001 | Aggregate |  | 1104.5 |  | Clay |  | 0.22 | 0.22 |  | 08/30/1991 | 07/06/2006 | MnROAD Mainline - Interstate 94 | 4011124 | 3706
1-D-1991 | 1 | Driving | Flexible | 10/22/2001 | Aggregate |  | 1105 |  | Clay |  | 0.34 | 0.5 |  | 08/30/1991 | 07/06/2006 | MnROAD Mainline - Interstate 94 | 4011124 | 3706
1-D-1991 | 1 | Driving | Flexible | 10/22/2001 | Aggregate |  | 1105.5 |  | Clay |  | 0.25 | 0.22 |  | 08/30/1991 | 07/06/2006 | MnROAD Mainline - Interstate 94 | 4011124 | 3706
1-D-1991 | 1 | Driving | Flexible | 10/22/2001 | Aggregate |  | 1106 |  | Clay |  | 0.25 | 0.22 |  | 08/30/1991 | 07/06/2006 | MnROAD Mainline - Interstate 94 | 4011124 | 3706
1-P-1991 | 1 | Passing | Flexible | 10/21/1999 | Aggregate |  | 1103 |  | Clay |  | 0.03 | 0.09 |  | 08/30/1991 | 06/26/2012 | MnROAD Mainline - Interstate 94 | 838535 | 2974
1-P-1991 | 1 | Passing | Flexible | 10/21/1999 | Aggregate |  | 1103.5 |  | Clay |  | 0.03 | 0.13 |  | 08/30/1991 | 06/26/2012 | MnROAD Mainline - Interstate 94 | 838535 | 2974
1-P-1991 | 1 | Passing | Flexible | 10/21/1999 | Aggregate |  | 1104 |  | Clay |  | 0.16 | 0.03 |  | 08/30/1991 | 06/26/2012 | MnROAD Mainline - Interstate 94 | 838535 | 2974
1-P-1991 | 1 | Passing | Flexible | 10/21/1999 | Aggregate |  | 1104.5 |  | Clay |  | 0.25 | 0 |  | 08/30/1991 | 06/26/2012 | MnROAD Mainline - Interstate 94 | 838535 | 2974
1-P-1991 | 1 | Passing | Flexible | 10/21/1999 | Aggregate |  | 1105 |  | Clay |  | 0.22 | 0.06 |  | 08/30/1991 | 06/26/2012 | MnROAD Mainline - Interstate 94 | 838535 | 2974
1-P-1991 | 1 | Passing | Flexible | 10/21/1999 | Aggregate |  | 1105.5 |  | Clay |  | 0.16 | 0.03 |  | 08/30/1991 | 06/26/2012 | MnROAD Mainline - Interstate 94 | 838535 | 2974
1-P-1991 | 1 | Passing | Flexible | 10/21/1999 | Aggregate |  | 1106 |  | Clay |  | 0.13 | 0.03 |  | 08/30/1991 | 06/26/2012 | MnROAD Mainline - Interstate 94 | 838535 | 2974
1-P-1991 | 1 | Passing | Flexible | 10/21/1999 | Aggregate |  | 1106.5 |  | Clay |  | 0.13 | 0.06 |  | 08/30/1991 | 06/26/2012 | MnROAD Mainline - Interstate 94 | 838535 | 2974
1-P-1991 | 1 | Passing | Flexible | 10/21/1999 | Aggregate |  | 1107 |  | Clay |  | 0.19 | 0.03 |  | 08/30/1991 | 06/26/2012 | MnROAD Mainline - Interstate 94 | 838535 | 2974
1-P-1991 | 1 | Passing | Flexible | 10/21/1999 | Aggregate |  | 1107.5 |  | Clay |  | 0.22 | 0.03 |  | 08/30/1991 | 06/26/2012 | MnROAD Mainline - Interstate 94 | 838535 | 2974
1-P-1991 | 1 | Passing | Flexible | 10/21/1999 | Aggregate |  | 1108 |  | Clay |  | 0.19 | 0.03 |  | 08/30/1991 | 06/26/2012 | MnROAD Mainline - Interstate 94 | 838535 | 2974
1-D-1991 | 1 | Driving | Flexible | 04/15/2000 | Aggregate |  | 1103 |  | Clay |  | 0.19 | 0.25 |  | 08/30/1991 | 07/06/2006 | MnROAD Mainline - Interstate 94 | 3038000 | 3151
1-D-1991 | 1 | Driving | Flexible | 04/15/2000 | Aggregate |  | 1103.5 |  | Clay |  | 0.19 | 0.19 |  | 08/30/1991 | 07/06/2006 | MnROAD Mainline - Interstate 94 | 3038000 | 3151
1-D-1991 | 1 | Driving | Flexible | 04/15/2000 | Aggregate |  | 1104 |  | Clay |  | 0.22 | 0.22 |  | 08/30/1991 | 07/06/2006 | MnROAD Mainline - Interstate 94 | 3038000 | 3151
1-D-1991 | 1 | Driving | Flexible | 04/15/2000 | Aggregate |  | 1104.5 |  | Clay |  | 0.19 | 0.19 |  | 08/30/1991 | 07/06/2006 | MnROAD Mainline - Interstate 94 | 3038000 | 3151
1-D-1991 | 1 | Driving | Flexible | 04/15/2000 | Aggregate |  | 1105 |  | Clay |  | 0.25 | 0.22 |  | 08/30/1991 | 07/06/2006 | MnROAD Mainline - Interstate 94 | 3038000 | 3151
1-D-1991 | 1 | Driving | Flexible | 04/15/2000 | Aggregate |  | 1105.5 |  | Clay |  | 0.22 | 0.16 |  | 08/30/1991 | 07/06/2006 | MnROAD Mainline - Interstate 94 | 3038000 | 3151
1-D-1991 | 1 | Driving | Flexible | 04/15/2000 | Aggregate |  | 1106 |  | Clay |  | 0.22 | 0.16 |  | 08/30/1991 | 07/06/2006 | MnROAD Mainline - Interstate 94 | 3038000 | 3151
1-D-1991 | 1 | Driving | Flexible | 04/15/2000 | Aggregate |  | 1106.5 |  | Clay |  | 0.25 | 0.5 |  | 08/30/1991 | 07/06/2006 | MnROAD Mainline - Interstate 94 | 3038000 | 3151
1-D-1991 | 1 | Driving | Flexible | 04/15/2000 | Aggregate |  | 1107 |  | Clay |  | 0.22 | 0.22 |  | 08/30/1991 | 07/06/2006 | MnROAD Mainline - Interstate 94 | 3038000 | 3151
1-D-1991 | 1 | Driving | Flexible | 04/15/2000 | Aggregate |  | 1107.5 |  | Clay |  | 0.22 | 0.19 |  | 08/30/1991 | 07/06/2006 | MnROAD Mainline - Interstate 94 | 3038000 | 3151
1-D-1991 | 1 | Driving | Flexible | 04/15/2000 | Aggregate |  | 1108 |  | Clay |  | 0.22 | 0.22 |  | 08/30/1991 | 07/06/2006 | MnROAD Mainline - Interstate 94 | 3038000 | 3151
1-P-1991 | 1 | Passing | Flexible | 04/15/2000 | Aggregate |  | 1103 |  | Clay |  | 0.09 | 0.06 |  | 08/30/1991 | 06/26/2012 | MnROAD Mainline - Interstate 94 | 912865 | 3151
1-P-1991 | 1 | Passing | Flexible | 04/15/2000 | Aggregate |  | 1103.5 |  | Clay |  | 0.13 | 0.09 |  | 08/30/1991 | 06/26/2012 | MnROAD Mainline - Interstate 94 | 912865 | 3151
1-P-1991 | 1 | Passing | Flexible | 04/15/2000 | Aggregate |  | 1104 |  | Clay |  | 0.22 | 0.09 |  | 08/30/1991 | 06/26/2012 | MnROAD Mainline - Interstate 94 | 912865 | 3151
1-P-1991 | 1 | Passing | Flexible | 04/15/2000 | Aggregate |  | 1104.5 |  | Clay |  | 0.22 | 0 |  | 08/30/1991 | 06/26/2012 | MnROAD Mainline - Interstate 94 | 912865 | 3151
1-P-1991 | 1 | Passing | Flexible | 04/15/2000 | Aggregate |  | 1105 |  | Clay |  | 0.22 | 0.09 |  | 08/30/1991 | 06/26/2012 | MnROAD Mainline - Interstate 94 | 912865 | 3151
1-P-1991 | 1 | Passing | Flexible | 04/15/2000 | Aggregate |  | 1105.5 |  | Clay |  | 0.16 | 0.06 |  | 08/30/1991 | 06/26/2012 | MnROAD Mainline - Interstate 94 | 912865 | 3151
1-P-1991 | 1 | Passing | Flexible | 04/15/2000 | Aggregate |  | 1106 |  | Clay |  | 0.13 | 0.06 |  | 08/30/1991 | 06/26/2012 | MnROAD Mainline - Interstate 94 | 912865 | 3151
1-P-1991 | 1 | Passing | Flexible | 04/15/2000 | Aggregate |  | 1106.5 |  | Clay |  | 0.16 | 0.06 |  | 08/30/1991 | 06/26/2012 | MnROAD Mainline - Interstate 94 | 912865 | 3151
1-P-1991 | 1 | Passing | Flexible | 04/15/2000 | Aggregate |  | 1107 |  | Clay |  | 0.19 | 0.06 |  | 08/30/1991 | 06/26/2012 | MnROAD Mainline - Interstate 94 | 912865 | 3151
1-P-1991 | 1 | Passing | Flexible | 04/15/2000 | Aggregate |  | 1107.5 |  | Clay |  | 0.19 | 0.06 |  | 08/30/1991 | 06/26/2012 | MnROAD Mainline - Interstate 94 | 912865 | 3151
1-P-1991 | 1 | Passing | Flexible | 04/15/2000 | Aggregate |  | 1108 |  | Clay |  | 0.19 | 0.06 |  | 08/30/1991 | 06/26/2012 | MnROAD Mainline - Interstate 94 | 912865 | 3151
1-D-1991 | 1 | Driving | Flexible | 08/14/2000 | Aggregate |  | 1103 |  | Clay |  | 0.22 | 0.31 |  | 08/30/1991 | 07/06/2006 | MnROAD Mainline - Interstate 94 | 3248864 | 3272
1-D-1991 | 1 | Driving | Flexible | 08/14/2000 | Aggregate |  | 1103.5 |  | Clay |  | 0.22 | 0.25 |  | 08/30/1991 | 07/06/2006 | MnROAD Mainline - Interstate 94 | 3248864 | 3272
1-D-1991 | 1 | Driving | Flexible | 08/14/2000 | Aggregate |  | 1104 |  | Clay |  | 0.22 | 0.25 |  | 08/30/1991 | 07/06/2006 | MnROAD Mainline - Interstate 94 | 3248864 | 3272
1-D-1991 | 1 | Driving | Flexible | 08/14/2000 | Aggregate |  | 1104.5 |  | Clay |  | 0.19 | 0.19 |  | 08/30/1991 | 07/06/2006 | MnROAD Mainline - Interstate 94 | 3248864 | 3272
1-D-1991 | 1 | Driving | Flexible | 08/14/2000 | Aggregate |  | 1105 |  | Clay |  | 0.22 | 0.25 |  | 08/30/1991 | 07/06/2006 | MnROAD Mainline - Interstate 94 | 3248864 | 3272
1-D-1991 | 1 | Driving | Flexible | 08/14/2000 | Aggregate |  | 1105.5 |  | Clay |  | 0.22 | 0.22 |  | 08/30/1991 | 07/06/2006 | MnROAD Mainline - Interstate 94 | 3248864 | 3272
1-D-1991 | 1 | Driving | Flexible | 08/14/2000 | Aggregate |  | 1106 |  | Clay |  | 0.22 | 0.19 |  | 08/30/1991 | 07/06/2006 | MnROAD Mainline - Interstate 94 | 3248864 | 3272
1-D-1991 | 1 | Driving | Flexible | 08/14/2000 | Aggregate |  | 1106.5 |  | Clay |  | 0.22 | 0.38 |  | 08/30/1991 | 07/06/2006 | MnROAD Mainline - Interstate 94 | 3248864 | 3272
1-D-1991 | 1 | Driving | Flexible | 08/14/2000 | Aggregate |  | 1107 |  | Clay |  | 0.25 | 0.44 |  | 08/30/1991 | 07/06/2006 | MnROAD Mainline - Interstate 94 | 3248864 | 3272
1-D-1991 | 1 | Driving | Flexible | 08/14/2000 | Aggregate |  | 1107.5 |  | Clay |  | 0.25 | 0.25 |  | 08/30/1991 | 07/06/2006 | MnROAD Mainline - Interstate 94 | 3248864 | 3272
1-D-1991 | 1 | Driving | Flexible | 08/14/2000 | Aggregate |  | 1108 |  | Clay |  | 0.25 | 0.31 |  | 08/30/1991 | 07/06/2006 | MnROAD Mainline - Interstate 94 | 3248864 | 3272
1-P-1991 | 1 | Passing | Flexible | 08/14/2000 | Aggregate |  | 1103 |  | Clay |  | 0.09 | 0.09 |  | 08/30/1991 | 06/26/2012 | MnROAD Mainline - Interstate 94 | 975239 | 3272
1-P-1991 | 1 | Passing | Flexible | 08/14/2000 | Aggregate |  | 1103.5 |  | Clay |  | 0.13 | 0.09 |  | 08/30/1991 | 06/26/2012 | MnROAD Mainline - Interstate 94 | 975239 | 3272
1-P-1991 | 1 | Passing | Flexible | 08/14/2000 | Aggregate |  | 1104 |  | Clay |  | 0.19 | 0.06 |  | 08/30/1991 | 06/26/2012 | MnROAD Mainline - Interstate 94 | 975239 | 3272
1-P-1991 | 1 | Passing | Flexible | 08/14/2000 | Aggregate |  | 1104.5 |  | Clay |  | 0.22 | 0 |  | 08/30/1991 | 06/26/2012 | MnROAD Mainline - Interstate 94 | 975239 | 3272
1-P-1991 | 1 | Passing | Flexible | 08/14/2000 | Aggregate |  | 1105 |  | Clay |  | 0.19 | 0.09 |  | 08/30/1991 | 06/26/2012 | MnROAD Mainline - Interstate 94 | 975239 | 3272
1-P-1991 | 1 | Passing | Flexible | 08/14/2000 | Aggregate |  | 1105.5 |  | Clay |  | 0.16 | 0.06 |  | 08/30/1991 | 06/26/2012 | MnROAD Mainline - Interstate 94 | 975239 | 3272
1-P-1991 | 1 | Passing | Flexible | 08/14/2000 | Aggregate |  | 1106 |  | Clay |  | 0.13 | 0.06 |  | 08/30/1991 | 06/26/2012 | MnROAD Mainline - Interstate 94 | 975239 | 3272
1-P-1991 | 1 | Passing | Flexible | 08/14/2000 | Aggregate |  | 1106.5 |  | Clay |  | 0.16 | 0.06 |  | 08/30/1991 | 06/26/2012 | MnROAD Mainline - Interstate 94 | 975239 | 3272
1-P-1991 | 1 | Passing | Flexible | 08/14/2000 | Aggregate |  | 1107 |  | Clay |  | 0.22 | 0.06 |  | 08/30/1991 | 06/26/2012 | MnROAD Mainline - Interstate 94 | 975239 | 3272
1-P-1991 | 1 | Passing | Flexible | 08/14/2000 | Aggregate |  | 1107.5 |  | Clay |  | 0.22 | 0.09 |  | 08/30/1991 | 06/26/2012 | MnROAD Mainline - Interstate 94 | 975239 | 3272
1-P-1991 | 1 | Passing | Flexible | 08/14/2000 | Aggregate |  | 1108 |  | Clay |  | 0.22 | 0.06 |  | 08/30/1991 | 06/26/2012 | MnROAD Mainline - Interstate 94 | 975239 | 3272
1-D-1991 | 1 | Driving | Flexible | 10/17/2000 | Aggregate |  | 1103 |  | Clay |  | 0.19 | 0.22 |  | 08/30/1991 | 07/06/2006 | MnROAD Mainline - Interstate 94 | 3373355 | 3336
1-D-1991 | 1 | Driving | Flexible | 10/17/2000 | Aggregate |  | 1103.5 |  | Clay |  | 0.22 | 0.25 |  | 08/30/1991 | 07/06/2006 | MnROAD Mainline - Interstate 94 | 3373355 | 3336
1-D-1991 | 1 | Driving | Flexible | 10/17/2000 | Aggregate |  | 1104 |  | Clay |  | 0.22 | 0.28 |  | 08/30/1991 | 07/06/2006 | MnROAD Mainline - Interstate 94 | 3373355 | 3336
1-D-1991 | 1 | Driving | Flexible | 10/17/2000 | Aggregate |  | 1104.5 |  | Clay |  | 0.25 | 0.28 |  | 08/30/1991 | 07/06/2006 | MnROAD Mainline - Interstate 94 | 3373355 | 3336
1-D-1991 | 1 | Driving | Flexible | 10/17/2000 | Aggregate |  | 1105 |  | Clay |  | 0.25 | 0.28 |  | 08/30/1991 | 07/06/2006 | MnROAD Mainline - Interstate 94 | 3373355 | 3336
1-D-1991 | 1 | Driving | Flexible | 10/17/2000 | Aggregate |  | 1105.5 |  | Clay |  | 0.19 | 0.25 |  | 08/30/1991 | 07/06/2006 | MnROAD Mainline - Interstate 94 | 3373355 | 3336
1-D-1991 | 1 | Driving | Flexible | 10/17/2000 | Aggregate |  | 1106 |  | Clay |  | 0.22 | 0.19 |  | 08/30/1991 | 07/06/2006 | MnROAD Mainline - Interstate 94 | 3373355 | 3336
1-D-1991 | 1 | Driving | Flexible | 10/17/2000 | Aggregate |  | 1106.5 |  | Clay |  | 0.25 | 0.25 |  | 08/30/1991 | 07/06/2006 | MnROAD Mainline - Interstate 94 | 3373355 | 3336
1-D-1991 | 1 | Driving | Flexible | 10/17/2000 | Aggregate |  | 1107 |  | Clay |  | 0.25 | 0.31 |  | 08/30/1991 | 07/06/2006 | MnROAD Mainline - Interstate 94 | 3373355 | 3336
1-D-1991 | 1 | Driving | Flexible | 07/24/1997 | Aggregate |  | 1104 | 0.16 | Clay | 0.21 |  |  |  | 08/30/1991 | 07/06/2006 | MnROAD Mainline - Interstate 94 | 1703460 | 2155
1-D-1991 | 1 | Driving | Flexible | 07/24/1997 | Aggregate |  | 1105 | 0.16 | Clay | 0.32 |  |  |  | 08/30/1991 | 07/06/2006 | MnROAD Mainline - Interstate 94 | 1703460 | 2155
1-P-1991 | 1 | Passing | Flexible | 07/24/1997 | Aggregate |  | 1105 | 0.25 | Clay | 0.06 |  |  |  | 08/30/1991 | 06/26/2012 | MnROAD Mainline - Interstate 94 | 520638 | 2155
1-D-1991 | 1 | Driving | Flexible | 09/17/1997 | Aggregate |  | 1104 |  | Clay |  | 0.16 | 0.19 |  | 08/30/1991 | 07/06/2006 | MnROAD Mainline - Interstate 94 | 1762755 | 2210
1-D-1991 | 1 | Driving | Flexible | 09/17/1997 | Aggregate |  | 1105 |  | Clay |  | 0.16 | 0.19 |  | 08/30/1991 | 07/06/2006 | MnROAD Mainline - Interstate 94 | 1762755 | 2210
1-P-1991 | 1 | Passing | Flexible | 09/17/1997 | Aggregate |  | 1104 |  | Clay |  | 0.16 | 0.06 |  | 08/30/1991 | 06/26/2012 | MnROAD Mainline - Interstate 94 | 537899 | 2210
1-P-1991 | 1 | Passing | Flexible | 09/17/1997 | Aggregate |  | 1105 |  | Clay |  | 0.19 | 0.06 |  | 08/30/1991 | 06/26/2012 | MnROAD Mainline - Interstate 94 | 537899 | 2210
1-D-1991 | 1 | Driving | Flexible | 07/08/1998 | Aggregate |  | 1103.5 |  | Clay |  | 0.19 | 0.19 |  | 08/30/1991 | 07/06/2006 | MnROAD Mainline - Interstate 94 | 2077771 | 2504
1-D-1991 | 1 | Driving | Flexible | 07/08/1998 | Aggregate |  | 1104 |  | Clay |  | 0.16 | 0.19 |  | 08/30/1991 | 07/06/2006 | MnROAD Mainline - Interstate 94 | 2077771 | 2504
1-D-1991 | 1 | Driving | Flexible | 07/08/1998 | Aggregate |  | 1104.5 |  | Clay |  | 0.16 | 0.19 |  | 08/30/1991 | 07/06/2006 | MnROAD Mainline - Interstate 94 | 2077771 | 2504
1-D-1991 | 1 | Driving | Flexible | 07/08/1998 | Aggregate |  | 1105 |  | Clay |  | 0.16 | 0.19 |  | 08/30/1991 | 07/06/2006 | MnROAD Mainline - Interstate 94 | 2077771 | 2504
1-D-1991 | 1 | Driving | Flexible | 07/08/1998 | Aggregate |  | 1105.5 |  | Clay |  | 0.19 | 0.19 |  | 08/30/1991 | 07/06/2006 | MnROAD Mainline - Interstate 94 | 2077771 | 2504
1-D-1991 | 1 | Driving | Flexible | 07/08/1998 | Aggregate |  | 1106 |  | Clay |  | 0.19 | 0.19 |  | 08/30/1991 | 07/06/2006 | MnROAD Mainline - Interstate 94 | 2077771 | 2504
1-D-1991 | 1 | Driving | Flexible | 07/08/1998 | Aggregate |  | 1106.5 |  | Clay |  | 0.16 | 0.25 |  | 08/30/1991 | 07/06/2006 | MnROAD Mainline - Interstate 94 | 2077771 | 2504
1-D-1991 | 1 | Driving | Flexible | 07/08/1998 | Aggregate |  | 1107 |  | Clay |  | 0.22 | 0.25 |  | 08/30/1991 | 07/06/2006 | MnROAD Mainline - Interstate 94 | 2077771 | 2504
1-D-1991 | 1 | Driving | Flexible | 07/08/1998 | Aggregate |  | 1107.5 |  | Clay |  | 0.22 | 0.25 |  | 08/30/1991 | 07/06/2006 | MnROAD Mainline - Interstate 94 | 2077771 | 2504
1-D-1991 | 1 | Driving | Flexible | 07/08/1998 | Aggregate |  | 1108 |  | Clay |  | 0.19 | 0.22 |  | 08/30/1991 | 07/06/2006 | MnROAD Mainline - Interstate 94 | 2077771 | 2504
1-P-1991 | 1 | Passing | Flexible | 07/08/1998 | Aggregate |  | 1103.5 |  | Clay |  | 0.06 | 0.06 |  | 08/30/1991 | 06/26/2012 | MnROAD Mainline - Interstate 94 | 619628 | 2504
1-P-1991 | 1 | Passing | Flexible | 07/08/1998 | Aggregate |  | 1104 |  | Clay |  | 0.13 | 0.06 |  | 08/30/1991 | 06/26/2012 | MnROAD Mainline - Interstate 94 | 619628 | 2504
1-P-1991 | 1 | Passing | Flexible | 07/08/1998 | Aggregate |  | 1104.5 |  | Clay |  | 0.25 | 0.06 |  | 08/30/1991 | 06/26/2012 | MnROAD Mainline - Interstate 94 | 619628 | 2504
1-P-1991 | 1 | Passing | Flexible | 07/08/1998 | Aggregate |  | 1105 |  | Clay |  | 0.22 | 0.09 |  | 08/30/1991 | 06/26/2012 | MnROAD Mainline - Interstate 94 | 619628 | 2504
1-P-1991 | 1 | Passing | Flexible | 07/08/1998 | Aggregate |  | 1105.5 |  | Clay |  | 0.16 | 0.06 |  | 08/30/1991 | 06/26/2012 | MnROAD Mainline - Interstate 94 | 619628 | 2504
1-P-1991 | 1 | Passing | Flexible | 07/08/1998 | Aggregate |  | 1106 |  | Clay |  | 0.13 | 0.06 |  | 08/30/1991 | 06/26/2012 | MnROAD Mainline - Interstate 94 | 619628 | 2504
1-P-1991 | 1 | Passing | Flexible | 07/08/1998 | Aggregate |  | 1106.5 |  | Clay |  | 0.16 | 0.03 |  | 08/30/1991 | 06/26/2012 | MnROAD Mainline - Interstate 94 | 619628 | 2504
1-P-1991 | 1 | Passing | Flexible | 07/08/1998 | Aggregate |  | 1107 |  | Clay |  | 0.16 | 0.06 |  | 08/30/1991 | 06/26/2012 | MnROAD Mainline - Interstate 94 | 619628 | 2504
1-P-1991 | 1 | Passing | Flexible | 07/08/1998 | Aggregate |  | 1107.5 |  | Clay |  | 0.19 | 0.06 |  | 08/30/1991 | 06/26/2012 | MnROAD Mainline - Interstate 94 | 619628 | 2504
1-P-1991 | 1 | Passing | Flexible | 07/08/1998 | Aggregate |  | 1108 |  | Clay |  | 0.19 | 0.06 |  | 08/30/1991 | 06/26/2012 | MnROAD Mainline - Interstate 94 | 619628 | 2504
1-D-1991 | 1 | Driving | Flexible | 11/17/1998 | Aggregate |  | 1104 |  | Clay |  | 0.19 | 0.22 |  | 08/30/1991 | 07/06/2006 | MnROAD Mainline - Interstate 94 | 2202157 | 2636
1-D-1991 | 1 | Driving | Flexible | 11/17/1998 | Aggregate |  | 1105 |  | Clay |  | 0.22 | 0.25 |  | 08/30/1991 | 07/06/2006 | MnROAD Mainline - Interstate 94 | 2202157 | 2636
1-P-1991 | 1 | Passing | Flexible | 11/17/1998 | Aggregate |  | 1104 |  | Clay |  | 0.16 | 0.06 |  | 08/30/1991 | 06/26/2012 | MnROAD Mainline - Interstate 94 | 682291 | 2636
1-P-1991 | 1 | Passing | Flexible | 11/17/1998 | Aggregate |  | 1105 |  | Clay |  | 0.22 | 0.09 |  | 08/30/1991 | 06/26/2012 | MnROAD Mainline - Interstate 94 | 682291 | 2636
1-D-1991 | 1 | Driving | Flexible | 04/20/1999 | Aggregate |  | 1103 |  | Clay |  | 0.19 | 0.22 |  | 08/30/1991 | 07/06/2006 | MnROAD Mainline - Interstate 94 | 2423525 | 2790
1-D-1991 | 1 | Driving | Flexible | 04/20/1999 | Aggregate |  | 1103.5 |  | Clay |  | 0.19 | 0.22 |  | 08/30/1991 | 07/06/2006 | MnROAD Mainline - Interstate 94 | 2423525 | 2790
1-D-1991 | 1 | Driving | Flexible | 04/20/1999 | Aggregate |  | 1104 |  | Clay |  | 0.19 | 0.22 |  | 08/30/1991 | 07/06/2006 | MnROAD Mainline - Interstate 94 | 2423525 | 2790
1-D-1991 | 1 | Driving | Flexible | 04/20/1999 | Aggregate |  | 1104.5 |  | Clay |  | 0.19 | 0.22 |  | 08/30/1991 | 07/06/2006 | MnROAD Mainline - Interstate 94 | 2423525 | 2790
1-D-1991 | 1 | Driving | Flexible | 04/20/1999 | Aggregate |  | 1105 |  | Clay |  | 0.19 | 0.19 | actual measurement taken at 1105.02 because of crack at 1105 | 08/30/1991 | 07/06/2006 | MnROAD Mainline - Interstate 94 | 2423525 | 2790
1-D-1991 | 1 | Driving | Flexible | 04/20/1999 | Aggregate |  | 1105.5 |  | Clay |  | 0.22 | 0.19 |  | 08/30/1991 | 07/06/2006 | MnROAD Mainline - Interstate 94 | 2423525 | 2790
1-D-1991 | 1 | Driving | Flexible | 04/20/1999 | Aggregate |  | 1106 |  | Clay |  | 0.22 | 0.19 |  | 08/30/1991 | 07/06/2006 | MnROAD Mainline - Interstate 94 | 2423525 | 2790
1-D-1991 | 1 | Driving | Flexible | 04/20/1999 | Aggregate |  | 1106.5 |  | Clay |  | 0.19 | 0.25 | actual measurements taken at 1106.51 because of crack at 1106.5 | 08/30/1991 | 07/06/2006 | MnROAD Mainline - Interstate 94 | 2423525 | 2790
1-D-1991 | 1 | Driving | Flexible | 04/20/1999 | Aggregate |  | 1107 |  | Clay |  | 0.22 | 0.25 |  | 08/30/1991 | 07/06/2006 | MnROAD Mainline - Interstate 94 | 2423525 | 2790
1-D-1991 | 1 | Driving | Flexible | 04/20/1999 | Aggregate |  | 1107.5 |  | Clay |  | 0.22 | 0.25 |  | 08/30/1991 | 07/06/2006 | MnROAD Mainline - Interstate 94 | 2423525 | 2790
1-D-1991 | 1 | Driving | Flexible | 04/20/1999 | Aggregate |  | 1108 |  | Clay |  | 0.22 | 0.25 |  | 08/30/1991 | 07/06/2006 | MnROAD Mainline - Interstate 94 | 2423525 | 2790
1-P-1991 | 1 | Passing | Flexible | 04/20/1999 | Aggregate |  | 1103 |  | Clay |  | 0.13 | 0.09 |  | 08/30/1991 | 06/26/2012 | MnROAD Mainline - Interstate 94 | 738776 | 2790
1-P-1991 | 1 | Passing | Flexible | 04/20/1999 | Aggregate |  | 1103.5 |  | Clay |  | 0.13 | 0.09 |  | 08/30/1991 | 06/26/2012 | MnROAD Mainline - Interstate 94 | 738776 | 2790
1-P-1991 | 1 | Passing | Flexible | 04/20/1999 | Aggregate |  | 1104 |  | Clay |  | 0.16 | 0.09 |  | 08/30/1991 | 06/26/2012 | MnROAD Mainline - Interstate 94 | 738776 | 2790
1-P-1991 | 1 | Passing | Flexible | 04/20/1999 | Aggregate |  | 1104.5 |  | Clay |  | 0.25 | 0.06 |  | 08/30/1991 | 06/26/2012 | MnROAD Mainline - Interstate 94 | 738776 | 2790
1-P-1991 | 1 | Passing | Flexible | 04/20/1999 | Aggregate |  | 1105 |  | Clay |  | 0.22 | 0.13 | actual measurement taken at 1105.02 because of crack at 1105 | 08/30/1991 | 06/26/2012 | MnROAD Mainline - Interstate 94 | 738776 | 2790
1-P-1991 | 1 | Passing | Flexible | 04/20/1999 | Aggregate |  | 1105.5 |  | Clay |  | 0.19 | 0.09 |  | 08/30/1991 | 06/26/2012 | MnROAD Mainline - Interstate 94 | 738776 | 2790
1-P-1991 | 1 | Passing | Flexible | 04/20/1999 | Aggregate |  | 1106 |  | Clay |  | 0.13 | 0.09 |  | 08/30/1991 | 06/26/2012 | MnROAD Mainline - Interstate 94 | 738776 | 2790
1-P-1991 | 1 | Passing | Flexible | 04/20/1999 | Aggregate |  | 1106.5 |  | Clay |  | 0.16 | 0.06 | actual measurements taken at 1106.51 because of crack at 1106.5 | 08/30/1991 | 06/26/2012 | MnROAD Mainline - Interstate 94 | 738776 | 2790
1-P-1991 | 1 | Passing | Flexible | 04/20/1999 | Aggregate |  | 1107 |  | Clay |  | 0.22 | 0.09 |  | 08/30/1991 | 06/26/2012 | MnROAD Mainline - Interstate 94 | 738776 | 2790
1-P-1991 | 1 | Passing | Flexible | 04/20/1999 | Aggregate |  | 1107.5 |  | Clay |  | 0.22 | 0.09 |  | 08/30/1991 | 06/26/2012 | MnROAD Mainline - Interstate 94 | 738776 | 2790
1-P-1991 | 1 | Passing | Flexible | 04/20/1999 | Aggregate |  | 1108 |  | Clay |  | 0.19 | 0.09 |  | 08/30/1991 | 06/26/2012 | MnROAD Mainline - Interstate 94 | 738776 | 2790
1-D-1991 | 1 | Driving | Flexible | 10/21/1999 | Aggregate |  | 1103 |  | Clay |  | 0.19 | 0.22 |  | 08/30/1991 | 07/06/2006 | MnROAD Mainline - Interstate 94 | 2725632 | 2974
1-D-1991 | 1 | Driving | Flexible | 10/21/1999 | Aggregate |  | 1103.5 |  | Clay |  | 0.19 | 0.28 |  | 08/30/1991 | 07/06/2006 | MnROAD Mainline - Interstate 94 | 2725632 | 2974
1-D-1991 | 1 | Driving | Flexible | 10/21/1999 | Aggregate |  | 1104 |  | Clay |  | 0.22 | 0.22 |  | 08/30/1991 | 07/06/2006 | MnROAD Mainline - Interstate 94 | 2725632 | 2974
1-D-1991 | 1 | Driving | Flexible | 10/21/1999 | Aggregate |  | 1104.5 |  | Clay |  | 0.19 | 0.19 |  | 08/30/1991 | 07/06/2006 | MnROAD Mainline - Interstate 94 | 2725632 | 2974
1-D-1991 | 1 | Driving | Flexible | 10/21/1999 | Aggregate |  | 1105 |  | Clay |  | 0.25 | 0.31 |  | 08/30/1991 | 07/06/2006 | MnROAD Mainline - Interstate 94 | 2725632 | 2974
1-D-1991 | 1 | Driving | Flexible | 10/21/1999 | Aggregate |  | 1105.5 |  | Clay |  | 0.16 | 0.19 |  | 08/30/1991 | 07/06/2006 | MnROAD Mainline - Interstate 94 | 2725632 | 2974
1-D-1991 | 1 | Driving | Flexible | 10/21/1999 | Aggregate |  | 1106 |  | Clay |  | 0.22 | 0.16 |  | 08/30/1991 | 07/06/2006 | MnROAD Mainline - Interstate 94 | 2725632 | 2974
1-D-1991 | 1 | Driving | Flexible | 10/21/1999 | Aggregate |  | 1106.5 |  | Clay |  | 0.28 | 0.28 |  | 08/30/1991 | 07/06/2006 | MnROAD Mainline - Interstate 94 | 2725632 | 2974
1-D-1991 | 1 | Driving | Flexible | 10/21/1999 | Aggregate |  | 1107 |  | Clay |  | 0.25 | 0.34 |  | 08/30/1991 | 07/06/2006 | MnROAD Mainline - Interstate 94 | 2725632 | 2974
1-D-1991 | 1 | Driving | Flexible | 10/21/1999 | Aggregate |  | 1107.5 |  | Clay |  | 0.22 | 0.22 |  | 08/30/1991 | 07/06/2006 | MnROAD Mainline - Interstate 94 | 2725632 | 2974
1-D-1991 | 1 | Driving | Flexible | 10/21/1999 | Aggregate |  | 1108 |  | Clay |  | 0.22 | 0.25 |  | 08/30/1991 | 07/06/2006 | MnROAD Mainline - Interstate 94 | 2725632 | 2974
1-D-1991 | 1 | Driving | Flexible | 09/24/1994 | Aggregate |  | 1104 |  | Clay |  | 0 | 0 |  | 08/30/1991 | 07/06/2006 | MnROAD Mainline - Interstate 94 | 414177 | 1121
1-D-1991 | 1 | Driving | Flexible | 09/24/1994 | Aggregate |  | 1105 |  | Clay |  | 0.06 | 0.06 |  | 08/30/1991 | 07/06/2006 | MnROAD Mainline - Interstate 94 | 414177 | 1121
1-P-1991 | 1 | Passing | Flexible | 09/24/1994 | Aggregate |  | 1104 |  | Clay |  | 0 | 0 |  | 08/30/1991 | 06/26/2012 | MnROAD Mainline - Interstate 94 | 105431 | 1121
1-P-1991 | 1 | Passing | Flexible | 09/24/1994 | Aggregate |  | 1105 |  | Clay |  | 0.06 | 0 |  | 08/30/1991 | 06/26/2012 | MnROAD Mainline - Interstate 94 | 105431 | 1121
1-D-1991 | 1 | Driving | Flexible | 09/26/1994 | Aggregate |  | 1104 | 0.07 | Clay | 0.06 |  |  |  | 08/30/1991 | 07/06/2006 | MnROAD Mainline - Interstate 94 | 414290 | 1123
1-D-1991 | 1 | Driving | Flexible | 09/26/1994 | Aggregate |  | 1105 | 0.04 | Clay | 0.1 |  |  |  | 08/30/1991 | 07/06/2006 | MnROAD Mainline - Interstate 94 | 414290 | 1123
1-P-1991 | 1 | Passing | Flexible | 09/26/1994 | Aggregate |  | 1104 | 0.05 | Clay | 0.07 |  |  |  | 08/30/1991 | 06/26/2012 | MnROAD Mainline - Interstate 94 | 105456 | 1123
1-P-1991 | 1 | Passing | Flexible | 09/26/1994 | Aggregate |  | 1105 | 0.06 | Clay | 0.03 |  |  |  | 08/30/1991 | 06/26/2012 | MnROAD Mainline - Interstate 94 | 105456 | 1123
1-D-1991 | 1 | Driving | Flexible | 11/22/1994 | Aggregate |  | 1104 |  | Clay |  | 0.06 | 0.06 |  | 08/30/1991 | 07/06/2006 | MnROAD Mainline - Interstate 94 | 482661 | 1180
1-D-1991 | 1 | Driving | Flexible | 11/22/1994 | Aggregate |  | 1105 |  | Clay |  | 0.06 | 0.09 |  | 08/30/1991 | 07/06/2006 | MnROAD Mainline - Interstate 94 | 482661 | 1180
1-P-1991 | 1 | Passing | Flexible | 11/22/1994 | Aggregate |  | 1104 |  | Clay |  | 0.03 | 0.03 |  | 08/30/1991 | 06/26/2012 | MnROAD Mainline - Interstate 94 | 121301 | 1180
1-P-1991 | 1 | Passing | Flexible | 11/22/1994 | Aggregate |  | 1105 |  | Clay |  | 0.06 | 0.03 |  | 08/30/1991 | 06/26/2012 | MnROAD Mainline - Interstate 94 | 121301 | 1180
1-D-1991 | 1 | Driving | Flexible | 03/21/1995 | Aggregate |  | 1104 |  | Clay |  | 0.06 | 0.06 |  | 08/30/1991 | 07/06/2006 | MnROAD Mainline - Interstate 94 | 663568 | 1299
1-D-1991 | 1 | Driving | Flexible | 03/21/1995 | Aggregate |  | 1105 |  | Clay |  | 0.06 | 0.09 |  | 08/30/1991 | 07/06/2006 | MnROAD Mainline - Interstate 94 | 663568 | 1299
1-P-1991 | 1 | Passing | Flexible | 03/21/1995 | Aggregate |  | 1104 |  | Clay |  | 0.06 | 0.03 |  | 08/30/1991 | 06/26/2012 | MnROAD Mainline - Interstate 94 | 166088 | 1299
1-P-1991 | 1 | Passing | Flexible | 03/21/1995 | Aggregate |  | 1105 |  | Clay |  | 0.09 | 0.03 |  | 08/30/1991 | 06/26/2012 | MnROAD Mainline - Interstate 94 | 166088 | 1299
1-D-1991 | 1 | Driving | Flexible | 05/16/1995 | Aggregate |  | 1104 |  | Clay |  | 0.06 | 0.09 |  | 08/30/1991 | 07/06/2006 | MnROAD Mainline - Interstate 94 | 758444 | 1355
1-D-1991 | 1 | Driving | Flexible | 05/16/1995 | Aggregate |  | 1105 |  | Clay |  | 0.06 | 0.09 |  | 08/30/1991 | 07/06/2006 | MnROAD Mainline - Interstate 94 | 758444 | 1355
1-P-1991 | 1 | Passing | Flexible | 05/16/1995 | Aggregate |  | 1104 |  | Clay |  | 0.06 | 0.03 |  | 08/30/1991 | 06/26/2012 | MnROAD Mainline - Interstate 94 | 193664 | 1355
1-P-1991 | 1 | Passing | Flexible | 05/16/1995 | Aggregate |  | 1105 |  | Clay |  | 0.09 | 0.03 |  | 08/30/1991 | 06/26/2012 | MnROAD Mainline - Interstate 94 | 193664 | 1355
1-D-1991 | 1 | Driving | Flexible | 06/15/1995 | Aggregate |  | 1104 | 0.04 | Clay | 0.08 |  |  |  | 08/30/1991 | 07/06/2006 | MnROAD Mainline - Interstate 94 | 803806 | 1385
1-D-1991 | 1 | Driving | Flexible | 06/15/1995 | Aggregate |  | 1105 | 0.03 | Clay | 0.22 |  |  |  | 08/30/1991 | 07/06/2006 | MnROAD Mainline - Interstate 94 | 803806 | 1385
1-P-1991 | 1 | Passing | Flexible | 06/15/1995 | Aggregate |  | 1104 | 0.05 | Clay | 0.02 |  |  |  | 08/30/1991 | 06/26/2012 | MnROAD Mainline - Interstate 94 | 208146 | 1385
1-P-1991 | 1 | Passing | Flexible | 06/15/1995 | Aggregate |  | 1105 | 0.09 | Clay | 0.03 |  |  |  | 08/30/1991 | 06/26/2012 | MnROAD Mainline - Interstate 94 | 208146 | 1385
1-D-1991 | 1 | Driving | Flexible | 07/18/1995 | Aggregate |  | 1104 |  | Clay |  | 0.09 | 0.13 |  | 08/30/1991 | 07/06/2006 | MnROAD Mainline - Interstate 94 | 853879 | 1418
1-D-1991 | 1 | Driving | Flexible | 07/18/1995 | Aggregate |  | 1105 |  | Clay |  | 0.13 | 0.13 |  | 08/30/1991 | 07/06/2006 | MnROAD Mainline - Interstate 94 | 853879 | 1418
1-P-1991 | 1 | Passing | Flexible | 07/18/1995 | Aggregate |  | 1104 |  | Clay |  | 0.16 | 0.03 |  | 08/30/1991 | 06/26/2012 | MnROAD Mainline - Interstate 94 | 224785 | 1418
1-P-1991 | 1 | Passing | Flexible | 07/18/1995 | Aggregate |  | 1105 |  | Clay |  | 0.16 | 0.03 |  | 08/30/1991 | 06/26/2012 | MnROAD Mainline - Interstate 94 | 224785 | 1418
1-D-1991 | 1 | Driving | Flexible | 09/18/1995 | Aggregate |  | 1104 | 0.12 | Clay | 0.13 |  |  |  | 08/30/1991 | 07/06/2006 | MnROAD Mainline - Interstate 94 | 959005 | 1480
1-D-1991 | 1 | Driving | Flexible | 09/18/1995 | Aggregate |  | 1104 |  | Clay |  | 0.13 | 0.16 |  | 08/30/1991 | 07/06/2006 | MnROAD Mainline - Interstate 94 | 959005 | 1480
1-D-1991 | 1 | Driving | Flexible | 09/18/1995 | Aggregate |  | 1105 | 0.09 | Clay | 0.25 |  |  |  | 08/30/1991 | 07/06/2006 | MnROAD Mainline - Interstate 94 | 959005 | 1480
1-D-1991 | 1 | Driving | Flexible | 09/18/1995 | Aggregate |  | 1105 |  | Clay |  | 0.13 | 0.16 |  | 08/30/1991 | 07/06/2006 | MnROAD Mainline - Interstate 94 | 959005 | 1480
1-P-1991 | 1 | Passing | Flexible | 09/18/1995 | Aggregate |  | 1104 | 0.08 | Clay | 0.09 |  |  |  | 08/30/1991 | 06/26/2012 | MnROAD Mainline - Interstate 94 | 260549 | 1480
1-P-1991 | 1 | Passing | Flexible | 09/18/1995 | Aggregate |  | 1104 |  | Clay |  | 0.16 | 0.03 |  | 08/30/1991 | 06/26/2012 | MnROAD Mainline - Interstate 94 | 260549 | 1480
1-P-1991 | 1 | Passing | Flexible | 09/18/1995 | Aggregate |  | 1105 | 0.14 | Clay | 0.06 |  |  |  | 08/30/1991 | 06/26/2012 | MnROAD Mainline - Interstate 94 | 260549 | 1480
1-P-1991 | 1 | Passing | Flexible | 09/18/1995 | Aggregate |  | 1105 |  | Clay |  | 0.16 | 0.06 |  | 08/30/1991 | 06/26/2012 | MnROAD Mainline - Interstate 94 | 260549 | 1480
1-D-1991 | 1 | Driving | Flexible | 04/17/1996 | Aggregate |  | 1104 | 0.04 | Clay | 0.12 |  |  |  | 08/30/1991 | 07/06/2006 | MnROAD Mainline - Interstate 94 | 1225018 | 1692
1-D-1991 | 1 | Driving | Flexible | 04/17/1996 | Aggregate |  | 1105 | 0.11 | Clay | 0.26 |  |  |  | 08/30/1991 | 07/06/2006 | MnROAD Mainline - Interstate 94 | 1225018 | 1692
1-P-1991 | 1 | Passing | Flexible | 04/17/1996 | Aggregate |  | 1104 | 0.07 | Clay | 0.02 |  |  |  | 08/30/1991 | 06/26/2012 | MnROAD Mainline - Interstate 94 | 342983 | 1692
1-P-1991 | 1 | Passing | Flexible | 04/17/1996 | Aggregate |  | 1105 | 0.15 | Clay | 0.06 |  |  |  | 08/30/1991 | 06/26/2012 | MnROAD Mainline - Interstate 94 | 342983 | 1692
1-D-1991 | 1 | Driving | Flexible | 06/12/1996 | Aggregate |  | 1104 |  | Clay |  | 0.13 | 0.16 |  | 08/30/1991 | 07/06/2006 | MnROAD Mainline - Interstate 94 | 1299971 | 1748
1-D-1991 | 1 | Driving | Flexible | 06/12/1996 | Aggregate |  | 1105 |  | Clay |  | 0.13 | 0.16 |  | 08/30/1991 | 07/06/2006 | MnROAD Mainline - Interstate 94 | 1299971 | 1748
1-P-1991 | 1 | Passing | Flexible | 06/12/1996 | Aggregate |  | 1104 |  | Clay |  | 0.16 | 0.03 |  | 08/30/1991 | 06/26/2012 | MnROAD Mainline - Interstate 94 | 378693 | 1748
1-P-1991 | 1 | Passing | Flexible | 06/12/1996 | Aggregate |  | 1105 |  | Clay |  | 0.16 | 0.06 |  | 08/30/1991 | 06/26/2012 | MnROAD Mainline - Interstate 94 | 378693 | 1748
1-D-1991 | 1 | Driving | Flexible | 08/13/1996 | Aggregate |  | 1104 | 0.14 | Clay | 0.27 |  |  |  | 08/30/1991 | 07/06/2006 | MnROAD Mainline - Interstate 94 | 1386036 | 1810
1-D-1991 | 1 | Driving | Flexible | 08/13/1996 | Aggregate |  | 1105 | 0.13 | Clay | 0.34 |  |  |  | 08/30/1991 | 07/06/2006 | MnROAD Mainline - Interstate 94 | 1386036 | 1810
1-P-1991 | 1 | Passing | Flexible | 08/13/1996 | Aggregate |  | 1104 | 0.11 | Clay | 0.03 |  |  |  | 08/30/1991 | 06/26/2012 | MnROAD Mainline - Interstate 94 | 406462 | 1810
1-P-1991 | 1 | Passing | Flexible | 08/13/1996 | Aggregate |  | 1105 | 0.18 | Clay | 0.04 |  |  |  | 08/30/1991 | 06/26/2012 | MnROAD Mainline - Interstate 94 | 406462 | 1810
1-D-1991 | 1 | Driving | Flexible | 10/09/1996 | Aggregate |  | 1104 |  | Clay |  | 0.13 | 0.16 |  | 08/30/1991 | 07/06/2006 | MnROAD Mainline - Interstate 94 | 1386744 | 1867
1-D-1991 | 1 | Driving | Flexible | 10/09/1996 | Aggregate |  | 1105 |  | Clay |  | 0.13 | 0.16 |  | 08/30/1991 | 07/06/2006 | MnROAD Mainline - Interstate 94 | 1386744 | 1867
1-P-1991 | 1 | Passing | Flexible | 10/09/1996 | Aggregate |  | 1104 |  | Clay |  | 0.16 | 0.03 |  | 08/30/1991 | 06/26/2012 | MnROAD Mainline - Interstate 94 | 434652 | 1867
1-P-1991 | 1 | Passing | Flexible | 10/09/1996 | Aggregate |  | 1105 |  | Clay |  | 0.16 | 0.06 |  | 08/30/1991 | 06/26/2012 | MnROAD Mainline - Interstate 94 | 434652 | 1867
1-D-1991 | 1 | Driving | Flexible | 10/10/1996 | Aggregate |  | 1104 | 0.13 | Clay | 0.27 |  |  |  | 08/30/1991 | 07/06/2006 | MnROAD Mainline - Interstate 94 | 1386744 | 1868
1-D-1991 | 1 | Driving | Flexible | 10/10/1996 | Aggregate |  | 1105 | 0.14 | Clay | 0.33 |  |  |  | 08/30/1991 | 07/06/2006 | MnROAD Mainline - Interstate 94 | 1386744 | 1868
1-P-1991 | 1 | Passing | Flexible | 10/10/1996 | Aggregate |  | 1104 | 0.11 | Clay | 0.03 |  |  |  | 08/30/1991 | 06/26/2012 | MnROAD Mainline - Interstate 94 | 434652 | 1868
1-P-1991 | 1 | Passing | Flexible | 10/10/1996 | Aggregate |  | 1105 | 0.14 | Clay | 0.05 |  |  |  | 08/30/1991 | 06/26/2012 | MnROAD Mainline - Interstate 94 | 434652 | 1868
1-D-1991 | 1 | Driving | Flexible | 04/01/1997 | Aggregate |  | 1104 |  | Clay |  | 0.13 | 0.16 |  | 08/30/1991 | 07/06/2006 | MnROAD Mainline - Interstate 94 | 1573009 | 2041
1-D-1991 | 1 | Driving | Flexible | 04/01/1997 | Aggregate |  | 1105 |  | Clay |  | 0.13 | 0.16 |  | 08/30/1991 | 07/06/2006 | MnROAD Mainline - Interstate 94 | 1573009 | 2041
1-P-1991 | 1 | Passing | Flexible | 04/01/1997 | Aggregate |  | 1104 |  | Clay |  | 0.16 | 0.03 |  | 08/30/1991 | 06/26/2012 | MnROAD Mainline - Interstate 94 | 481677 | 2041
1-P-1991 | 1 | Passing | Flexible | 04/01/1997 | Aggregate |  | 1105 |  | Clay |  | 0.16 | 0.06 |  | 08/30/1991 | 06/26/2012 | MnROAD Mainline - Interstate 94 | 481677 | 2041
1-D-1991 | 1 | Driving | Flexible | 06/18/1997 | Aggregate |  | 1104 |  | Clay |  | 0.13 | 0.16 |  | 08/30/1991 | 07/06/2006 | MnROAD Mainline - Interstate 94 | 1668787 | 2119
1-D-1991 | 1 | Driving | Flexible | 06/18/1997 | Aggregate |  | 1105 |  | Clay |  | 0.16 | 0.16 |  | 08/30/1991 | 07/06/2006 | MnROAD Mainline - Interstate 94 | 1668787 | 2119
1-P-1991 | 1 | Passing | Flexible | 06/18/1997 | Aggregate |  | 1104 |  | Clay |  | 0.16 | 0.06 |  | 08/30/1991 | 06/26/2012 | MnROAD Mainline - Interstate 94 | 508905 | 2119
1-P-1991 | 1 | Passing | Flexible | 06/18/1997 | Aggregate |  | 1105 |  | Clay |  | 0.19 | 0.06 |  | 08/30/1991 | 06/26/2012 | MnROAD Mainline - Interstate 94 | 508905 | 2119
2-D-1991 | 2 | Driving | Flexible | 08/12/2003 | Aggregate |  | 111100 |  | Clay |  | 0.34 | 0.19 |  | 08/30/1991 | 08/14/2003 | MnROAD Mainline - Interstate 94 | 5225475 | 4365
2-D-1991 | 2 | Driving | Flexible | 08/12/2003 | Aggregate |  | 111200 |  | Clay |  | 0.44 | 0.25 |  | 08/30/1991 | 08/14/2003 | MnROAD Mainline - Interstate 94 | 5225475 | 4365
2-D-1991 | 2 | Driving | Flexible | 08/12/2003 | Aggregate |  | 111300 |  | Clay |  | 0.47 | 0.16 |  | 08/30/1991 | 08/14/2003 | MnROAD Mainline - Interstate 94 | 5225475 | 4365
2-P-1991 | 2 | Passing | Flexible | 08/12/2003 | Aggregate |  | 110900 |  | Clay |  | 0.16 | 0.13 |  | 08/30/1991 | 08/14/2003 | MnROAD Mainline - Interstate 94 | 1501517 | 4365
2-P-1991 | 2 | Passing | Flexible | 08/12/2003 | Aggregate |  | 111000 |  | Clay |  | 0.16 | 0.09 |  | 08/30/1991 | 08/14/2003 | MnROAD Mainline - Interstate 94 | 1501517 | 4365
2-P-1991 | 2 | Passing | Flexible | 08/12/2003 | Aggregate |  | 111100 |  | Clay |  | 0.13 | 0.06 |  | 08/30/1991 | 08/14/2003 | MnROAD Mainline - Interstate 94 | 1501517 | 4365
2-P-1991 | 2 | Passing | Flexible | 08/12/2003 | Aggregate |  | 111200 |  | Clay |  | 0.34 | 0.13 | longitudal crack | 08/30/1991 | 08/14/2003 | MnROAD Mainline - Interstate 94 | 1501517 | 4365
2-P-1991 | 2 | Passing | Flexible | 08/12/2003 | Aggregate |  | 111300 |  | Clay |  | 0.16 | 0.22 |  | 08/30/1991 | 08/14/2003 | MnROAD Mainline - Interstate 94 | 1501517 | 4365
2-D-2003 | 2 | Driving | Flexible | 08/19/2003 | Aggregate |  | 110900 |  | Clay |  | 0.22 | 0.28 |  | 08/15/2003 | 07/14/2008 | MnROAD Mainline - Interstate 94 |  | 4
2-D-2003 | 2 | Driving | Flexible | 08/19/2003 | Aggregate |  | 111000 |  | Clay |  | 0.13 | 0.28 |  | 08/15/2003 | 07/14/2008 | MnROAD Mainline - Interstate 94 |  | 4
2-D-2003 | 2 | Driving | Flexible | 08/19/2003 | Aggregate |  | 111100 |  | Clay |  | 0.28 | 0.25 |  | 08/15/2003 | 07/14/2008 | MnROAD Mainline - Interstate 94 |  | 4
2-D-2003 | 2 | Driving | Flexible | 08/19/2003 | Aggregate |  | 111200 |  | Clay |  | 0.25 | 0.22 |  | 08/15/2003 | 07/14/2008 | MnROAD Mainline - Interstate 94 |  | 4
2-D-2003 | 2 | Driving | Flexible | 08/19/2003 | Aggregate |  | 111300 |  | Clay |  | 0.31 | 0.16 |  | 08/15/2003 | 07/14/2008 | MnROAD Mainline - Interstate 94 |  | 4
2-P-2003 | 2 | Passing | Flexible | 08/19/2003 | Aggregate |  | 110900 |  | Clay |  | 0.19 | 0.13 |  | 08/15/2003 | 07/14/2008 | MnROAD Mainline - Interstate 94 |  | 4
2-P-2003 | 2 | Passing | Flexible | 08/19/2003 | Aggregate |  | 111000 |  | Clay |  | 0.16 | 0.13 |  | 08/15/2003 | 07/14/2008 | MnROAD Mainline - Interstate 94 |  | 4
2-P-2003 | 2 | Passing | Flexible | 08/19/2003 | Aggregate |  | 111100 |  | Clay |  | 0.16 | 0.13 |  | 08/15/2003 | 07/14/2008 | MnROAD Mainline - Interstate 94 |  | 4
2-P-2003 | 2 | Passing | Flexible | 08/19/2003 | Aggregate |  | 111200 |  | Clay |  | 0.31 | 0.16 | longitudal crack - rwp patch | 08/15/2003 | 07/14/2008 | MnROAD Mainline - Interstate 94 |  | 4
2-P-2003 | 2 | Passing | Flexible | 08/19/2003 | Aggregate |  | 111300 |  | Clay |  | 0.13 | 0.22 |  | 08/15/2003 | 07/14/2008 | MnROAD Mainline - Interstate 94 |  | 4
2-D-1991 | 2 | Driving | Flexible | 09/30/2002 | Aggregate |  | 1108.5 |  | Clay |  | 0.5 | 0.31 |  | 08/30/1991 | 08/14/2003 | MnROAD Mainline - Interstate 94 | 4637895 | 4049
2-D-1991 | 2 | Driving | Flexible | 09/30/2002 | Aggregate |  | 1109 |  | Clay |  | 0.41 | 0.38 |  | 08/30/1991 | 08/14/2003 | MnROAD Mainline - Interstate 94 | 4637895 | 4049
2-D-1991 | 2 | Driving | Flexible | 09/30/2002 | Aggregate |  | 1109.5 |  | Clay |  | 0.38 | 0.38 |  | 08/30/1991 | 08/14/2003 | MnROAD Mainline - Interstate 94 | 4637895 | 4049
2-D-1991 | 2 | Driving | Flexible | 09/30/2002 | Aggregate |  | 1110 |  | Clay |  | 0.31 | 0.5 |  | 08/30/1991 | 08/14/2003 | MnROAD Mainline - Interstate 94 | 4637895 | 4049
2-D-1991 | 2 | Driving | Flexible | 09/30/2002 | Aggregate |  | 1110.5 |  | Clay |  | 0.38 | 0.53 |  | 08/30/1991 | 08/14/2003 | MnROAD Mainline - Interstate 94 | 4637895 | 4049
2-D-1991 | 2 | Driving | Flexible | 09/30/2002 | Aggregate |  | 1111 |  | Clay |  | 0.31 | 0.5 |  | 08/30/1991 | 08/14/2003 | MnROAD Mainline - Interstate 94 | 4637895 | 4049
2-D-1991 | 2 | Driving | Flexible | 09/30/2002 | Aggregate |  | 1111.5 |  | Clay |  | 0.38 | 0.53 |  | 08/30/1991 | 08/14/2003 | MnROAD Mainline - Interstate 94 | 4637895 | 4049
2-D-1991 | 2 | Driving | Flexible | 09/30/2002 | Aggregate |  | 1112 |  | Clay |  | 0.41 | 0.47 |  | 08/30/1991 | 08/14/2003 | MnROAD Mainline - Interstate 94 | 4637895 | 4049
2-D-1991 | 2 | Driving | Flexible | 09/30/2002 | Aggregate |  | 1112.5 |  | Clay |  | 0.38 | 0.41 |  | 08/30/1991 | 08/14/2003 | MnROAD Mainline - Interstate 94 | 4637895 | 4049
2-D-1991 | 2 | Driving | Flexible | 09/30/2002 | Aggregate |  | 1113 |  | Clay |  | 0.44 | 0.44 |  | 08/30/1991 | 08/14/2003 | MnROAD Mainline - Interstate 94 | 4637895 | 4049
2-D-1991 | 2 | Driving | Flexible | 09/30/2002 | Aggregate |  | 1113.5 |  | Clay |  | 0.44 | 0.56 |  | 08/30/1991 | 08/14/2003 | MnROAD Mainline - Interstate 94 | 4637895 | 4049
2-P-1991 | 2 | Passing | Flexible | 09/30/2002 | Aggregate |  | 1108.5 |  | Clay |  | 0.31 | 0.16 |  | 08/30/1991 | 08/14/2003 | MnROAD Mainline - Interstate 94 | 1346139 | 4049
2-P-1991 | 2 | Passing | Flexible | 09/30/2002 | Aggregate |  | 1109 |  | Clay |  | 0.25 | 0.09 |  | 08/30/1991 | 08/14/2003 | MnROAD Mainline - Interstate 94 | 1346139 | 4049
2-P-1991 | 2 | Passing | Flexible | 09/30/2002 | Aggregate |  | 1109.5 |  | Clay |  | 0.22 | 0.13 |  | 08/30/1991 | 08/14/2003 | MnROAD Mainline - Interstate 94 | 1346139 | 4049
2-P-1991 | 2 | Passing | Flexible | 09/30/2002 | Aggregate |  | 1110 |  | Clay |  | 0.25 | 0.13 |  | 08/30/1991 | 08/14/2003 | MnROAD Mainline - Interstate 94 | 1346139 | 4049
2-P-1991 | 2 | Passing | Flexible | 09/30/2002 | Aggregate |  | 1110.5 |  | Clay |  | 0.28 | 0.13 |  | 08/30/1991 | 08/14/2003 | MnROAD Mainline - Interstate 94 | 1346139 | 4049
2-P-1991 | 2 | Passing | Flexible | 09/30/2002 | Aggregate |  | 1111 |  | Clay |  | 0.28 | 0.13 |  | 08/30/1991 | 08/14/2003 | MnROAD Mainline - Interstate 94 | 1346139 | 4049
2-P-1991 | 2 | Passing | Flexible | 09/30/2002 | Aggregate |  | 1111.5 |  | Clay |  | 0.25 | 0.19 | longitudal crack | 08/30/1991 | 08/14/2003 | MnROAD Mainline - Interstate 94 | 1346139 | 4049
2-P-1991 | 2 | Passing | Flexible | 09/30/2002 | Aggregate |  | 1112 |  | Clay |  | 0.28 | 0.16 | longitudal crack | 08/30/1991 | 08/14/2003 | MnROAD Mainline - Interstate 94 | 1346139 | 4049
2-P-1991 | 2 | Passing | Flexible | 09/30/2002 | Aggregate |  | 1112.5 |  | Clay |  | 0.28 | 0.16 |  | 08/30/1991 | 08/14/2003 | MnROAD Mainline - Interstate 94 | 1346139 | 4049
2-P-1991 | 2 | Passing | Flexible | 09/30/2002 | Aggregate |  | 1113 |  | Clay |  | 0.34 | 0.19 |  | 08/30/1991 | 08/14/2003 | MnROAD Mainline - Interstate 94 | 1346139 | 4049
2-P-1991 | 2 | Passing | Flexible | 09/30/2002 | Aggregate |  | 1113.5 |  | Clay |  | 0.28 | 0.19 |  | 08/30/1991 | 08/14/2003 | MnROAD Mainline - Interstate 94 | 1346139 | 4049
2-D-1991 | 2 | Driving | Flexible | 04/15/2003 | Aggregate |  | 1108.5 |  | Clay |  | 0.5 | 0.31 |  | 08/30/1991 | 08/14/2003 | MnROAD Mainline - Interstate 94 | 5006690 | 4246
2-D-1991 | 2 | Driving | Flexible | 04/15/2003 | Aggregate |  | 1109 |  | Clay |  | 0.41 | 0.38 |  | 08/30/1991 | 08/14/2003 | MnROAD Mainline - Interstate 94 | 5006690 | 4246
2-D-1991 | 2 | Driving | Flexible | 04/15/2003 | Aggregate |  | 1109.5 |  | Clay |  | 0.38 | 0.38 |  | 08/30/1991 | 08/14/2003 | MnROAD Mainline - Interstate 94 | 5006690 | 4246
2-D-1991 | 2 | Driving | Flexible | 04/15/2003 | Aggregate |  | 1110 |  | Clay |  | 0.38 | 0.5 |  | 08/30/1991 | 08/14/2003 | MnROAD Mainline - Interstate 94 | 5006690 | 4246
2-D-1991 | 2 | Driving | Flexible | 04/15/2003 | Aggregate |  | 1110.5 |  | Clay |  | 0.41 | 0.53 |  | 08/30/1991 | 08/14/2003 | MnROAD Mainline - Interstate 94 | 5006690 | 4246
2-D-1991 | 2 | Driving | Flexible | 04/15/2003 | Aggregate |  | 1111 |  | Clay |  | 0.34 | 0.5 |  | 08/30/1991 | 08/14/2003 | MnROAD Mainline - Interstate 94 | 5006690 | 4246
2-D-1991 | 2 | Driving | Flexible | 04/15/2003 | Aggregate |  | 1111.5 |  | Clay |  | 0.38 | 0.53 |  | 08/30/1991 | 08/14/2003 | MnROAD Mainline - Interstate 94 | 5006690 | 4246
2-D-1991 | 2 | Driving | Flexible | 04/15/2003 | Aggregate |  | 1112 |  | Clay |  | 0.41 | 0.47 |  | 08/30/1991 | 08/14/2003 | MnROAD Mainline - Interstate 94 | 5006690 | 4246
2-D-1991 | 2 | Driving | Flexible | 04/15/2003 | Aggregate |  | 1112.5 |  | Clay |  | 0.38 | 0.41 |  | 08/30/1991 | 08/14/2003 | MnROAD Mainline - Interstate 94 | 5006690 | 4246
2-D-1991 | 2 | Driving | Flexible | 04/15/2003 | Aggregate |  | 1113 |  | Clay |  | 0.44 | 0.44 |  | 08/30/1991 | 08/14/2003 | MnROAD Mainline - Interstate 94 | 5006690 | 4246
2-D-1991 | 2 | Driving | Flexible | 04/15/2003 | Aggregate |  | 1113.5 |  | Clay |  | 0.47 | 0.56 |  | 08/30/1991 | 08/14/2003 | MnROAD Mainline - Interstate 94 | 5006690 | 4246
2-P-1991 | 2 | Passing | Flexible | 04/15/2003 | Aggregate |  | 1108.5 |  | Clay |  | 0.34 | 0.19 |  | 08/30/1991 | 08/14/2003 | MnROAD Mainline - Interstate 94 | 1438262 | 4246
2-P-1991 | 2 | Passing | Flexible | 04/15/2003 | Aggregate |  | 1109 |  | Clay |  | 0.25 | 0.09 |  | 08/30/1991 | 08/14/2003 | MnROAD Mainline - Interstate 94 | 1438262 | 4246
2-P-1991 | 2 | Passing | Flexible | 04/15/2003 | Aggregate |  | 1109.5 |  | Clay |  | 0.25 | 0.13 |  | 08/30/1991 | 08/14/2003 | MnROAD Mainline - Interstate 94 | 1438262 | 4246
2-P-1991 | 2 | Passing | Flexible | 04/15/2003 | Aggregate |  | 1110 |  | Clay |  | 0.28 | 0.13 |  | 08/30/1991 | 08/14/2003 | MnROAD Mainline - Interstate 94 | 1438262 | 4246
2-P-1991 | 2 | Passing | Flexible | 04/15/2003 | Aggregate |  | 1110.5 |  | Clay |  | 0.28 | 0.13 |  | 08/30/1991 | 08/14/2003 | MnROAD Mainline - Interstate 94 | 1438262 | 4246
2-P-1991 | 2 | Passing | Flexible | 04/15/2003 | Aggregate |  | 1111 |  | Clay |  | 0.28 | 0.13 |  | 08/30/1991 | 08/14/2003 | MnROAD Mainline - Interstate 94 | 1438262 | 4246
2-P-1991 | 2 | Passing | Flexible | 04/15/2003 | Aggregate |  | 1111.5 |  | Clay |  | 0.28 | 0.19 | longitudal crack | 08/30/1991 | 08/14/2003 | MnROAD Mainline - Interstate 94 | 1438262 | 4246
2-P-1991 | 2 | Passing | Flexible | 04/15/2003 | Aggregate |  | 1112 |  | Clay |  | 0.28 | 0.19 | longitudal crack | 08/30/1991 | 08/14/2003 | MnROAD Mainline - Interstate 94 | 1438262 | 4246
2-P-1991 | 2 | Passing | Flexible | 04/15/2003 | Aggregate |  | 1112.5 |  | Clay |  | 0.28 | 0.16 |  | 08/30/1991 | 08/14/2003 | MnROAD Mainline - Interstate 94 | 1438262 | 4246
2-P-1991 | 2 | Passing | Flexible | 04/15/2003 | Aggregate |  | 1113 |  | Clay |  | 0.38 | 0.19 |  | 08/30/1991 | 08/14/2003 | MnROAD Mainline - Interstate 94 | 1438262 | 4246
2-P-1991 | 2 | Passing | Flexible | 04/15/2003 | Aggregate |  | 1113.5 |  | Clay |  | 0.31 | 0.19 |  | 08/30/1991 | 08/14/2003 | MnROAD Mainline - Interstate 94 | 1438262 | 4246
2-D-1991 | 2 | Driving | Flexible | 07/10/2003 | Aggregate |  | 110900 |  | Clay |  | 0.45 | 0.42 |  | 08/30/1991 | 08/14/2003 | MnROAD Mainline - Interstate 94 | 5169577 | 4332
2-D-1991 | 2 | Driving | Flexible | 07/10/2003 | Aggregate |  | 124400 |  | Clay |  | 0.39 | 0.5 |  | 08/30/1991 | 08/14/2003 | MnROAD Mainline - Interstate 94 | 5169577 | 4332
2-D-1991 | 2 | Driving | Flexible | 07/10/2003 | Aggregate |  | 126800 |  | Clay |  | 0.59 | 0.53 |  | 08/30/1991 | 08/14/2003 | MnROAD Mainline - Interstate 94 | 5169577 | 4332
2-D-1991 | 2 | Driving | Flexible | 07/10/2003 | Aggregate |  | 126900 |  | Clay |  | 0.47 | 0.47 |  | 08/30/1991 | 08/14/2003 | MnROAD Mainline - Interstate 94 | 5169577 | 4332
2-D-1991 | 2 | Driving | Flexible | 07/10/2003 | Aggregate |  | 127150 |  | Clay |  | 0.44 | 0.66 |  | 08/30/1991 | 08/14/2003 | MnROAD Mainline - Interstate 94 | 5169577 | 4332
2-D-1991 | 2 | Driving | Flexible | 07/10/2003 | Aggregate |  | 127250 |  | Clay |  | 0.41 | 0.56 |  | 08/30/1991 | 08/14/2003 | MnROAD Mainline - Interstate 94 | 5169577 | 4332
2-D-1991 | 2 | Driving | Flexible | 07/10/2003 | Aggregate |  | 132150 |  | Clay |  | 0.44 | 0.58 |  | 08/30/1991 | 08/14/2003 | MnROAD Mainline - Interstate 94 | 5169577 | 4332
2-D-1991 | 2 | Driving | Flexible | 07/10/2003 | Aggregate |  | 132250 |  | Clay |  | 0.41 | 0.59 |  | 08/30/1991 | 08/14/2003 | MnROAD Mainline - Interstate 94 | 5169577 | 4332
2-D-1991 | 2 | Driving | Flexible | 07/10/2003 | Aggregate |  | 137250 |  | Clay |  | 0.41 | 0.41 |  | 08/30/1991 | 08/14/2003 | MnROAD Mainline - Interstate 94 | 5169577 | 4332
2-P-1991 | 2 | Passing | Flexible | 07/10/2003 | Aggregate |  | 110900 |  | Clay |  | 0.27 | 0.13 |  | 08/30/1991 | 08/14/2003 | MnROAD Mainline - Interstate 94 | 1484600 | 4332
2-P-1991 | 2 | Passing | Flexible | 07/10/2003 | Aggregate |  | 124800 |  | Clay |  | 0.28 | 0.14 |  | 08/30/1991 | 08/14/2003 | MnROAD Mainline - Interstate 94 | 1484600 | 4332
2-P-1991 | 2 | Passing | Flexible | 07/10/2003 | Aggregate |  | 124850 |  | Clay |  | 0.14 | 0.17 | Measurements on crack | 08/30/1991 | 08/14/2003 | MnROAD Mainline - Interstate 94 | 1484600 | 4332
2-P-1991 | 2 | Passing | Flexible | 07/10/2003 | Aggregate |  | 124900 |  | Clay |  | 0.28 | 0.28 | Is the center 6/64? | 08/30/1991 | 08/14/2003 | MnROAD Mainline - Interstate 94 | 1484600 | 4332
2-P-1991 | 2 | Passing | Flexible | 07/10/2003 | Aggregate |  | 124950 |  | Clay |  | 0.31 | 0.16 |  | 08/30/1991 | 08/14/2003 | MnROAD Mainline - Interstate 94 | 1484600 | 4332
2-P-1991 | 2 | Passing | Flexible | 07/10/2003 | Aggregate |  | 126950 |  | Clay |  | 0.31 | 0.19 |  | 08/30/1991 | 08/14/2003 | MnROAD Mainline - Interstate 94 | 1484600 | 4332
2-P-1991 | 2 | Passing | Flexible | 07/10/2003 | Aggregate |  | 127000 |  | Clay |  | 0.3 | 0.2 |  | 08/30/1991 | 08/14/2003 | MnROAD Mainline - Interstate 94 | 1484600 | 4332
2-P-1991 | 2 | Passing | Flexible | 07/10/2003 | Aggregate |  | 127200 |  | Clay |  | 0.34 | 0.23 |  | 08/30/1991 | 08/14/2003 | MnROAD Mainline - Interstate 94 | 1484600 | 4332
2-P-1991 | 2 | Passing | Flexible | 07/10/2003 | Aggregate |  | 132200 |  | Clay |  | 0.41 | 0.23 |  | 08/30/1991 | 08/14/2003 | MnROAD Mainline - Interstate 94 | 1484600 | 4332
2-D-1991 | 2 | Driving | Flexible | 08/12/2003 | Aggregate |  | 110900 |  | Clay |  | 0.41 | 0.25 |  | 08/30/1991 | 08/14/2003 | MnROAD Mainline - Interstate 94 | 5225475 | 4365
2-D-1991 | 2 | Driving | Flexible | 08/12/2003 | Aggregate |  | 111000 |  | Clay |  | 0.28 | 0.25 |  | 08/30/1991 | 08/14/2003 | MnROAD Mainline - Interstate 94 | 5225475 | 4365
2-D-1991 | 2 | Driving | Flexible | 10/22/2001 | Aggregate |  | 1109.5 |  | Clay |  | 0.38 | 0.38 |  | 08/30/1991 | 08/14/2003 | MnROAD Mainline - Interstate 94 | 4011124 | 3706
2-D-1991 | 2 | Driving | Flexible | 10/22/2001 | Aggregate |  | 1110 |  | Clay |  | 0.38 | 0.44 |  | 08/30/1991 | 08/14/2003 | MnROAD Mainline - Interstate 94 | 4011124 | 3706
2-D-1991 | 2 | Driving | Flexible | 10/22/2001 | Aggregate |  | 1110.5 |  | Clay |  | 0.38 | 0.44 |  | 08/30/1991 | 08/14/2003 | MnROAD Mainline - Interstate 94 | 4011124 | 3706
2-D-1991 | 2 | Driving | Flexible | 10/22/2001 | Aggregate |  | 1111 |  | Clay |  | 0.38 | 0.5 |  | 08/30/1991 | 08/14/2003 | MnROAD Mainline - Interstate 94 | 4011124 | 3706
2-D-1991 | 2 | Driving | Flexible | 10/22/2001 | Aggregate |  | 1111.5 |  | Clay |  | 0.38 | 0.53 |  | 08/30/1991 | 08/14/2003 | MnROAD Mainline - Interstate 94 | 4011124 | 3706
2-D-1991 | 2 | Driving | Flexible | 10/22/2001 | Aggregate |  | 1112 |  | Clay |  | 0.41 | 0.47 |  | 08/30/1991 | 08/14/2003 | MnROAD Mainline - Interstate 94 | 4011124 | 3706
2-D-1991 | 2 | Driving | Flexible | 10/22/2001 | Aggregate |  | 1112.5 |  | Clay |  | 0.41 | 0.41 |  | 08/30/1991 | 08/14/2003 | MnROAD Mainline - Interstate 94 | 4011124 | 3706
2-D-1991 | 2 | Driving | Flexible | 10/22/2001 | Aggregate |  | 1113 |  | Clay |  | 0.41 | 0.38 |  | 08/30/1991 | 08/14/2003 | MnROAD Mainline - Interstate 94 | 4011124 | 3706
2-D-1991 | 2 | Driving | Flexible | 10/22/2001 | Aggregate |  | 1113.5 |  | Clay |  | 0.41 | 0.59 |  | 08/30/1991 | 08/14/2003 | MnROAD Mainline - Interstate 94 | 4011124 | 3706
2-P-1991 | 2 | Passing | Flexible | 10/22/2001 | Aggregate |  | 1108.5 |  | Clay |  | 0.34 | 0.19 |  | 08/30/1991 | 08/14/2003 | MnROAD Mainline - Interstate 94 | 1181786 | 3706
2-P-1991 | 2 | Passing | Flexible | 10/22/2001 | Aggregate |  | 1109 |  | Clay |  | 0.25 | 0.09 |  | 08/30/1991 | 08/14/2003 | MnROAD Mainline - Interstate 94 | 1181786 | 3706
2-P-1991 | 2 | Passing | Flexible | 10/22/2001 | Aggregate |  | 1109.5 |  | Clay |  | 0.25 | 0.13 |  | 08/30/1991 | 08/14/2003 | MnROAD Mainline - Interstate 94 | 1181786 | 3706
2-P-1991 | 2 | Passing | Flexible | 10/22/2001 | Aggregate |  | 1110 |  | Clay |  | 0.28 | 0.13 |  | 08/30/1991 | 08/14/2003 | MnROAD Mainline - Interstate 94 | 1181786 | 3706
2-P-1991 | 2 | Passing | Flexible | 10/22/2001 | Aggregate |  | 1110.5 |  | Clay |  | 0.25 | 0.13 |  | 08/30/1991 | 08/14/2003 | MnROAD Mainline - Interstate 94 | 1181786 | 3706
2-P-1991 | 2 | Passing | Flexible | 10/22/2001 | Aggregate |  | 1111 |  | Clay |  | 0.31 | 0.13 |  | 08/30/1991 | 08/14/2003 | MnROAD Mainline - Interstate 94 | 1181786 | 3706
2-P-1991 | 2 | Passing | Flexible | 10/22/2001 | Aggregate |  | 1111.5 |  | Clay |  | 0.31 | 0.19 |  | 08/30/1991 | 08/14/2003 | MnROAD Mainline - Interstate 94 | 1181786 | 3706
2-P-1991 | 2 | Passing | Flexible | 10/22/2001 | Aggregate |  | 1112 |  | Clay |  | 0.25 | 0.19 |  | 08/30/1991 | 08/14/2003 | MnROAD Mainline - Interstate 94 | 1181786 | 3706
2-P-1991 | 2 | Passing | Flexible | 10/22/2001 | Aggregate |  | 1112.5 |  | Clay |  | 0.34 | 0.16 |  | 08/30/1991 | 08/14/2003 | MnROAD Mainline - Interstate 94 | 1181786 | 3706
2-P-1991 | 2 | Passing | Flexible | 10/22/2001 | Aggregate |  | 1113 |  | Clay |  | 0.34 | 0.16 |  | 08/30/1991 | 08/14/2003 | MnROAD Mainline - Interstate 94 | 1181786 | 3706
2-P-1991 | 2 | Passing | Flexible | 10/22/2001 | Aggregate |  | 1113.5 |  | Clay |  | 0.28 | 0.13 |  | 08/30/1991 | 08/14/2003 | MnROAD Mainline - Interstate 94 | 1181786 | 3706
2-D-1991 | 2 | Driving | Flexible | 04/17/2002 | Aggregate |  | 1108.5 |  | Clay |  | 0.47 | 0.31 |  | 08/30/1991 | 08/14/2003 | MnROAD Mainline - Interstate 94 | 4339357 | 3883
2-D-1991 | 2 | Driving | Flexible | 04/17/2002 | Aggregate |  | 1109 |  | Clay |  | 0.41 | 0.38 |  | 08/30/1991 | 08/14/2003 | MnROAD Mainline - Interstate 94 | 4339357 | 3883
2-D-1991 | 2 | Driving | Flexible | 04/17/2002 | Aggregate |  | 1109.5 |  | Clay |  | 0.34 | 0.38 |  | 08/30/1991 | 08/14/2003 | MnROAD Mainline - Interstate 94 | 4339357 | 3883
2-D-1991 | 2 | Driving | Flexible | 04/17/2002 | Aggregate |  | 1110 |  | Clay |  | 0.34 | 0.47 |  | 08/30/1991 | 08/14/2003 | MnROAD Mainline - Interstate 94 | 4339357 | 3883
2-D-1991 | 2 | Driving | Flexible | 04/17/2002 | Aggregate |  | 1110.5 |  | Clay |  | 0.34 | 0.5 |  | 08/30/1991 | 08/14/2003 | MnROAD Mainline - Interstate 94 | 4339357 | 3883
2-D-1991 | 2 | Driving | Flexible | 04/17/2002 | Aggregate |  | 1111 |  | Clay |  | 0.28 | 0.47 |  | 08/30/1991 | 08/14/2003 | MnROAD Mainline - Interstate 94 | 4339357 | 3883
2-D-1991 | 2 | Driving | Flexible | 04/17/2002 | Aggregate |  | 1111.5 |  | Clay |  | 0.38 | 0.5 |  | 08/30/1991 | 08/14/2003 | MnROAD Mainline - Interstate 94 | 4339357 | 3883
2-D-1991 | 2 | Driving | Flexible | 04/17/2002 | Aggregate |  | 1112 |  | Clay |  | 0.38 | 0.47 |  | 08/30/1991 | 08/14/2003 | MnROAD Mainline - Interstate 94 | 4339357 | 3883
2-D-1991 | 2 | Driving | Flexible | 04/17/2002 | Aggregate |  | 1112.5 |  | Clay |  | 0.34 | 0.41 |  | 08/30/1991 | 08/14/2003 | MnROAD Mainline - Interstate 94 | 4339357 | 3883
2-D-1991 | 2 | Driving | Flexible | 04/17/2002 | Aggregate |  | 1113 |  | Clay |  | 0.41 | 0.41 |  | 08/30/1991 | 08/14/2003 | MnROAD Mainline - Interstate 94 | 4339357 | 3883
2-D-1991 | 2 | Driving | Flexible | 04/17/2002 | Aggregate |  | 1113.5 |  | Clay |  | 0.38 | 0.5 |  | 08/30/1991 | 08/14/2003 | MnROAD Mainline - Interstate 94 | 4339357 | 3883
2-P-1991 | 2 | Passing | Flexible | 04/17/2002 | Aggregate |  | 1108.5 |  | Clay |  | 0.31 | 0.16 |  | 08/30/1991 | 08/14/2003 | MnROAD Mainline - Interstate 94 | 1258687 | 3883
2-P-1991 | 2 | Passing | Flexible | 04/17/2002 | Aggregate |  | 1109 |  | Clay |  | 0.22 | 0.09 |  | 08/30/1991 | 08/14/2003 | MnROAD Mainline - Interstate 94 | 1258687 | 3883
2-P-1991 | 2 | Passing | Flexible | 04/17/2002 | Aggregate |  | 1109.5 |  | Clay |  | 0.25 | 0.13 |  | 08/30/1991 | 08/14/2003 | MnROAD Mainline - Interstate 94 | 1258687 | 3883
2-P-1991 | 2 | Passing | Flexible | 04/17/2002 | Aggregate |  | 1110 |  | Clay |  | 0.25 | 0.13 |  | 08/30/1991 | 08/14/2003 | MnROAD Mainline - Interstate 94 | 1258687 | 3883
2-P-1991 | 2 | Passing | Flexible | 04/17/2002 | Aggregate |  | 1110.5 |  | Clay |  | 0.28 | 0.13 |  | 08/30/1991 | 08/14/2003 | MnROAD Mainline - Interstate 94 | 1258687 | 3883
2-P-1991 | 2 | Passing | Flexible | 04/17/2002 | Aggregate |  | 1111 |  | Clay |  | 0.28 | 0.13 |  | 08/30/1991 | 08/14/2003 | MnROAD Mainline - Interstate 94 | 1258687 | 3883
2-P-1991 | 2 | Passing | Flexible | 04/17/2002 | Aggregate |  | 1111.5 |  | Clay |  | 0.25 | 0.16 | longitudal crack | 08/30/1991 | 08/14/2003 | MnROAD Mainline - Interstate 94 | 1258687 | 3883
2-P-1991 | 2 | Passing | Flexible | 04/17/2002 | Aggregate |  | 1112 |  | Clay |  | 0.31 | 0.16 | longitudal crack | 08/30/1991 | 08/14/2003 | MnROAD Mainline - Interstate 94 | 1258687 | 3883
2-P-1991 | 2 | Passing | Flexible | 04/17/2002 | Aggregate |  | 1112.5 |  | Clay |  | 0.31 | 0.16 |  | 08/30/1991 | 08/14/2003 | MnROAD Mainline - Interstate 94 | 1258687 | 3883
2-P-1991 | 2 | Passing | Flexible | 04/17/2002 | Aggregate |  | 1113 |  | Clay |  | 0.31 | 0.16 |  | 08/30/1991 | 08/14/2003 | MnROAD Mainline - Interstate 94 | 1258687 | 3883
2-P-1991 | 2 | Passing | Flexible | 04/17/2002 | Aggregate |  | 1113.5 |  | Clay |  | 0.28 | 0.13 |  | 08/30/1991 | 08/14/2003 | MnROAD Mainline - Interstate 94 | 1258687 | 3883
2-D-1991 | 2 | Driving | Flexible | 08/05/2002 | Aggregate |  | 1108.5 |  | Clay |  | 0.47 | 0.28 |  | 08/30/1991 | 08/14/2003 | MnROAD Mainline - Interstate 94 | 4529895 | 3993
2-D-1991 | 2 | Driving | Flexible | 08/05/2002 | Aggregate |  | 1109 |  | Clay |  | 0.38 | 0.38 |  | 08/30/1991 | 08/14/2003 | MnROAD Mainline - Interstate 94 | 4529895 | 3993
2-D-1991 | 2 | Driving | Flexible | 08/05/2002 | Aggregate |  | 1109.5 |  | Clay |  | 0.38 | 0.38 |  | 08/30/1991 | 08/14/2003 | MnROAD Mainline - Interstate 94 | 4529895 | 3993
2-D-1991 | 2 | Driving | Flexible | 08/05/2002 | Aggregate |  | 1110 |  | Clay |  | 0.34 | 0.47 |  | 08/30/1991 | 08/14/2003 | MnROAD Mainline - Interstate 94 | 4529895 | 3993
2-D-1991 | 2 | Driving | Flexible | 08/05/2002 | Aggregate |  | 1110.5 |  | Clay |  | 0.34 | 0.5 |  | 08/30/1991 | 08/14/2003 | MnROAD Mainline - Interstate 94 | 4529895 | 3993
2-D-1991 | 2 | Driving | Flexible | 08/05/2002 | Aggregate |  | 1111 |  | Clay |  | 0.31 | 0.47 |  | 08/30/1991 | 08/14/2003 | MnROAD Mainline - Interstate 94 | 4529895 | 3993
2-D-1991 | 2 | Driving | Flexible | 08/05/2002 | Aggregate |  | 1111.5 |  | Clay |  | 0.38 | 0.53 |  | 08/30/1991 | 08/14/2003 | MnROAD Mainline - Interstate 94 | 4529895 | 3993
2-D-1991 | 2 | Driving | Flexible | 08/05/2002 | Aggregate |  | 1112 |  | Clay |  | 0.41 | 0.47 |  | 08/30/1991 | 08/14/2003 | MnROAD Mainline - Interstate 94 | 4529895 | 3993
2-D-1991 | 2 | Driving | Flexible | 08/05/2002 | Aggregate |  | 1112.5 |  | Clay |  | 0.38 | 0.41 |  | 08/30/1991 | 08/14/2003 | MnROAD Mainline - Interstate 94 | 4529895 | 3993
2-D-1991 | 2 | Driving | Flexible | 08/05/2002 | Aggregate |  | 1113 |  | Clay |  | 0.44 | 0.41 |  | 08/30/1991 | 08/14/2003 | MnROAD Mainline - Interstate 94 | 4529895 | 3993
2-D-1991 | 2 | Driving | Flexible | 08/05/2002 | Aggregate |  | 1113.5 |  | Clay |  | 0.44 | 0.53 |  | 08/30/1991 | 08/14/2003 | MnROAD Mainline - Interstate 94 | 4529895 | 3993
2-P-1991 | 2 | Passing | Flexible | 08/05/2002 | Aggregate |  | 1108.5 |  | Clay |  | 0.28 | 0.16 |  | 08/30/1991 | 08/14/2003 | MnROAD Mainline - Interstate 94 | 1314572 | 3993
2-P-1991 | 2 | Passing | Flexible | 08/05/2002 | Aggregate |  | 1109 |  | Clay |  | 0.22 | 0.06 |  | 08/30/1991 | 08/14/2003 | MnROAD Mainline - Interstate 94 | 1314572 | 3993
2-P-1991 | 2 | Passing | Flexible | 08/05/2002 | Aggregate |  | 1109.5 |  | Clay |  | 0.22 | 0.13 |  | 08/30/1991 | 08/14/2003 | MnROAD Mainline - Interstate 94 | 1314572 | 3993
2-P-1991 | 2 | Passing | Flexible | 08/05/2002 | Aggregate |  | 1110 |  | Clay |  | 0.25 | 0.13 |  | 08/30/1991 | 08/14/2003 | MnROAD Mainline - Interstate 94 | 1314572 | 3993
2-P-1991 | 2 | Passing | Flexible | 08/05/2002 | Aggregate |  | 1110.5 |  | Clay |  | 0.28 | 0.13 |  | 08/30/1991 | 08/14/2003 | MnROAD Mainline - Interstate 94 | 1314572 | 3993
2-P-1991 | 2 | Passing | Flexible | 08/05/2002 | Aggregate |  | 1111 |  | Clay |  | 0.28 | 0.13 |  | 08/30/1991 | 08/14/2003 | MnROAD Mainline - Interstate 94 | 1314572 | 3993
2-P-1991 | 2 | Passing | Flexible | 08/05/2002 | Aggregate |  | 1111.5 |  | Clay |  | 0.25 | 0.16 | longitudal crack | 08/30/1991 | 08/14/2003 | MnROAD Mainline - Interstate 94 | 1314572 | 3993
2-P-1991 | 2 | Passing | Flexible | 08/05/2002 | Aggregate |  | 1112 |  | Clay |  | 0.28 | 0.16 | longitudal crack | 08/30/1991 | 08/14/2003 | MnROAD Mainline - Interstate 94 | 1314572 | 3993
2-P-1991 | 2 | Passing | Flexible | 08/05/2002 | Aggregate |  | 1112.5 |  | Clay |  | 0.28 | 0.16 |  | 08/30/1991 | 08/14/2003 | MnROAD Mainline - Interstate 94 | 1314572 | 3993
2-P-1991 | 2 | Passing | Flexible | 08/05/2002 | Aggregate |  | 1113 |  | Clay |  | 0.34 | 0.16 |  | 08/30/1991 | 08/14/2003 | MnROAD Mainline - Interstate 94 | 1314572 | 3993
2-P-1991 | 2 | Passing | Flexible | 08/05/2002 | Aggregate |  | 1113.5 |  | Clay |  | 0.34 | 0.16 |  | 08/30/1991 | 08/14/2003 | MnROAD Mainline - Interstate 94 | 1314572 | 3993
2-D-1991 | 2 | Driving | Flexible | 10/17/2000 | Aggregate |  | 1110.5 |  | Clay |  | 0.25 | 0.47 |  | 08/30/1991 | 08/14/2003 | MnROAD Mainline - Interstate 94 | 3373355 | 3336
2-D-1991 | 2 | Driving | Flexible | 10/17/2000 | Aggregate |  | 1111 |  | Clay |  | 0.28 | 0.5 |  | 08/30/1991 | 08/14/2003 | MnROAD Mainline - Interstate 94 | 3373355 | 3336
2-D-1991 | 2 | Driving | Flexible | 10/17/2000 | Aggregate |  | 1111.5 |  | Clay |  | 0.28 | 0.44 |  | 08/30/1991 | 08/14/2003 | MnROAD Mainline - Interstate 94 | 3373355 | 3336
2-D-1991 | 2 | Driving | Flexible | 10/17/2000 | Aggregate |  | 1112 |  | Clay |  | 0.31 | 0.44 |  | 08/30/1991 | 08/14/2003 | MnROAD Mainline - Interstate 94 | 3373355 | 3336
2-D-1991 | 2 | Driving | Flexible | 10/17/2000 | Aggregate |  | 1112.5 |  | Clay |  | 0.28 | 0.41 |  | 08/30/1991 | 08/14/2003 | MnROAD Mainline - Interstate 94 | 3373355 | 3336
2-D-1991 | 2 | Driving | Flexible | 10/17/2000 | Aggregate |  | 1113 |  | Clay |  | 0.34 | 0.38 |  | 08/30/1991 | 08/14/2003 | MnROAD Mainline - Interstate 94 | 3373355 | 3336
2-D-1991 | 2 | Driving | Flexible | 10/17/2000 | Aggregate |  | 1113.5 |  | Clay |  | 0.31 | 0.38 |  | 08/30/1991 | 08/14/2003 | MnROAD Mainline - Interstate 94 | 3373355 | 3336
2-P-1991 | 2 | Passing | Flexible | 10/17/2000 | Aggregate |  | 1108.5 |  | Clay |  | 0.22 | 0.06 |  | 08/30/1991 | 08/14/2003 | MnROAD Mainline - Interstate 94 | 1008039 | 3336
2-P-1991 | 2 | Passing | Flexible | 10/17/2000 | Aggregate |  | 1109 |  | Clay |  | 0.25 | 0.06 |  | 08/30/1991 | 08/14/2003 | MnROAD Mainline - Interstate 94 | 1008039 | 3336
2-P-1991 | 2 | Passing | Flexible | 10/17/2000 | Aggregate |  | 1109.5 |  | Clay |  | 0.28 | 0.09 |  | 08/30/1991 | 08/14/2003 | MnROAD Mainline - Interstate 94 | 1008039 | 3336
2-P-1991 | 2 | Passing | Flexible | 10/17/2000 | Aggregate |  | 1110 |  | Clay |  | 0.25 | 0.09 |  | 08/30/1991 | 08/14/2003 | MnROAD Mainline - Interstate 94 | 1008039 | 3336
2-P-1991 | 2 | Passing | Flexible | 10/17/2000 | Aggregate |  | 1110.5 |  | Clay |  | 0.28 | 0.09 |  | 08/30/1991 | 08/14/2003 | MnROAD Mainline - Interstate 94 | 1008039 | 3336
2-P-1991 | 2 | Passing | Flexible | 10/17/2000 | Aggregate |  | 1111 |  | Clay |  | 0.28 | 0.13 |  | 08/30/1991 | 08/14/2003 | MnROAD Mainline - Interstate 94 | 1008039 | 3336
2-P-1991 | 2 | Passing | Flexible | 10/17/2000 | Aggregate |  | 1111.5 |  | Clay |  | 0.25 | 0.09 |  | 08/30/1991 | 08/14/2003 | MnROAD Mainline - Interstate 94 | 1008039 | 3336
2-P-1991 | 2 | Passing | Flexible | 10/17/2000 | Aggregate |  | 1112 |  | Clay |  | 0.25 | 0.09 |  | 08/30/1991 | 08/14/2003 | MnROAD Mainline - Interstate 94 | 1008039 | 3336
2-P-1991 | 2 | Passing | Flexible | 10/17/2000 | Aggregate |  | 1112.5 |  | Clay |  | 0.28 | 0.09 |  | 08/30/1991 | 08/14/2003 | MnROAD Mainline - Interstate 94 | 1008039 | 3336
2-P-1991 | 2 | Passing | Flexible | 10/17/2000 | Aggregate |  | 1113 |  | Clay |  | 0.31 | 0.09 |  | 08/30/1991 | 08/14/2003 | MnROAD Mainline - Interstate 94 | 1008039 | 3336
2-P-1991 | 2 | Passing | Flexible | 10/17/2000 | Aggregate |  | 1113.5 |  | Clay |  | 0.28 | 0.09 |  | 08/30/1991 | 08/14/2003 | MnROAD Mainline - Interstate 94 | 1008039 | 3336
2-D-1991 | 2 | Driving | Flexible | 04/24/2001 | Aggregate |  | 1108.5 |  | Clay |  | 0.44 | 0.28 |  | 08/30/1991 | 08/14/2003 | MnROAD Mainline - Interstate 94 | 3661927 | 3525
2-D-1991 | 2 | Driving | Flexible | 04/24/2001 | Aggregate |  | 1109 |  | Clay |  | 0.34 | 0.28 |  | 08/30/1991 | 08/14/2003 | MnROAD Mainline - Interstate 94 | 3661927 | 3525
2-D-1991 | 2 | Driving | Flexible | 04/24/2001 | Aggregate |  | 1109.5 |  | Clay |  | 0.34 | 0.28 |  | 08/30/1991 | 08/14/2003 | MnROAD Mainline - Interstate 94 | 3661927 | 3525
2-D-1991 | 2 | Driving | Flexible | 04/24/2001 | Aggregate |  | 1110 |  | Clay |  | 0.34 | 0.41 |  | 08/30/1991 | 08/14/2003 | MnROAD Mainline - Interstate 94 | 3661927 | 3525
2-D-1991 | 2 | Driving | Flexible | 04/24/2001 | Aggregate |  | 1110.5 |  | Clay |  | 0.28 | 0.44 |  | 08/30/1991 | 08/14/2003 | MnROAD Mainline - Interstate 94 | 3661927 | 3525
2-D-1991 | 2 | Driving | Flexible | 04/24/2001 | Aggregate |  | 1111 |  | Clay |  | 0.28 | 0.34 |  | 08/30/1991 | 08/14/2003 | MnROAD Mainline - Interstate 94 | 3661927 | 3525
2-D-1991 | 2 | Driving | Flexible | 04/24/2001 | Aggregate |  | 1111.5 |  | Clay |  | 0.31 | 0.44 |  | 08/30/1991 | 08/14/2003 | MnROAD Mainline - Interstate 94 | 3661927 | 3525
2-D-1991 | 2 | Driving | Flexible | 04/24/2001 | Aggregate |  | 1112 |  | Clay |  | 0.34 | 0.44 |  | 08/30/1991 | 08/14/2003 | MnROAD Mainline - Interstate 94 | 3661927 | 3525
2-D-1991 | 2 | Driving | Flexible | 04/24/2001 | Aggregate |  | 1112.5 |  | Clay |  | 0.31 | 0.28 |  | 08/30/1991 | 08/14/2003 | MnROAD Mainline - Interstate 94 | 3661927 | 3525
2-D-1991 | 2 | Driving | Flexible | 04/24/2001 | Aggregate |  | 1113 |  | Clay |  | 0.38 | 0.38 |  | 08/30/1991 | 08/14/2003 | MnROAD Mainline - Interstate 94 | 3661927 | 3525
2-D-1991 | 2 | Driving | Flexible | 04/24/2001 | Aggregate |  | 1113.5 |  | Clay |  | 0.38 | 0.41 |  | 08/30/1991 | 08/14/2003 | MnROAD Mainline - Interstate 94 | 3661927 | 3525
2-P-1991 | 2 | Passing | Flexible | 04/24/2001 | Aggregate |  | 1108.5 |  | Clay |  | 0.28 | 0.13 |  | 08/30/1991 | 08/14/2003 | MnROAD Mainline - Interstate 94 | 1081167 | 3525
2-P-1991 | 2 | Passing | Flexible | 04/24/2001 | Aggregate |  | 1109 |  | Clay |  | 0.25 | 0.09 |  | 08/30/1991 | 08/14/2003 | MnROAD Mainline - Interstate 94 | 1081167 | 3525
2-P-1991 | 2 | Passing | Flexible | 04/24/2001 | Aggregate |  | 1109.5 |  | Clay |  | 0.22 | 0.09 |  | 08/30/1991 | 08/14/2003 | MnROAD Mainline - Interstate 94 | 1081167 | 3525
2-P-1991 | 2 | Passing | Flexible | 04/24/2001 | Aggregate |  | 1110 |  | Clay |  | 0.25 | 0.09 |  | 08/30/1991 | 08/14/2003 | MnROAD Mainline - Interstate 94 | 1081167 | 3525
2-P-1991 | 2 | Passing | Flexible | 04/24/2001 | Aggregate |  | 1110.5 |  | Clay |  | 0.22 | 0.09 |  | 08/30/1991 | 08/14/2003 | MnROAD Mainline - Interstate 94 | 1081167 | 3525
2-P-1991 | 2 | Passing | Flexible | 04/24/2001 | Aggregate |  | 1111 |  | Clay |  | 0.28 | 0.09 |  | 08/30/1991 | 08/14/2003 | MnROAD Mainline - Interstate 94 | 1081167 | 3525
2-P-1991 | 2 | Passing | Flexible | 04/24/2001 | Aggregate |  | 1111.5 |  | Clay |  | 0.25 | 0.13 |  | 08/30/1991 | 08/14/2003 | MnROAD Mainline - Interstate 94 | 1081167 | 3525
2-P-1991 | 2 | Passing | Flexible | 04/24/2001 | Aggregate |  | 1112 |  | Clay |  | 0.28 | 0.13 |  | 08/30/1991 | 08/14/2003 | MnROAD Mainline - Interstate 94 | 1081167 | 3525
2-P-1991 | 2 | Passing | Flexible | 04/24/2001 | Aggregate |  | 1112.5 |  | Clay |  | 0.31 | 0.13 |  | 08/30/1991 | 08/14/2003 | MnROAD Mainline - Interstate 94 | 1081167 | 3525
2-P-1991 | 2 | Passing | Flexible | 04/24/2001 | Aggregate |  | 1113 |  | Clay |  | 0.31 | 0.13 |  | 08/30/1991 | 08/14/2003 | MnROAD Mainline - Interstate 94 | 1081167 | 3525
2-P-1991 | 2 | Passing | Flexible | 04/24/2001 | Aggregate |  | 1113.5 |  | Clay |  | 0.28 | 0.09 |  | 08/30/1991 | 08/14/2003 | MnROAD Mainline - Interstate 94 | 1081167 | 3525
2-D-1991 | 2 | Driving | Flexible | 08/13/2001 | Aggregate |  | 1108.5 |  | Clay |  | 0.47 | 0.38 |  | 08/30/1991 | 08/14/2003 | MnROAD Mainline - Interstate 94 | 3861012 | 3636
2-D-1991 | 2 | Driving | Flexible | 08/13/2001 | Aggregate |  | 1109 |  | Clay |  | 0.41 | 0.34 |  | 08/30/1991 | 08/14/2003 | MnROAD Mainline - Interstate 94 | 3861012 | 3636
2-D-1991 | 2 | Driving | Flexible | 08/13/2001 | Aggregate |  | 1109.5 |  | Clay |  | 0.31 | 0.38 |  | 08/30/1991 | 08/14/2003 | MnROAD Mainline - Interstate 94 | 3861012 | 3636
2-D-1991 | 2 | Driving | Flexible | 08/13/2001 | Aggregate |  | 1110 |  | Clay |  | 0.34 | 0.41 |  | 08/30/1991 | 08/14/2003 | MnROAD Mainline - Interstate 94 | 3861012 | 3636
2-D-1991 | 2 | Driving | Flexible | 08/13/2001 | Aggregate |  | 1110.5 |  | Clay |  | 0.28 | 0.5 |  | 08/30/1991 | 08/14/2003 | MnROAD Mainline - Interstate 94 | 3861012 | 3636
2-D-1991 | 2 | Driving | Flexible | 08/13/2001 | Aggregate |  | 1111 |  | Clay |  | 0.31 | 0.47 |  | 08/30/1991 | 08/14/2003 | MnROAD Mainline - Interstate 94 | 3861012 | 3636
2-D-1991 | 2 | Driving | Flexible | 08/13/2001 | Aggregate |  | 1111.5 |  | Clay |  | 0.38 | 0.5 |  | 08/30/1991 | 08/14/2003 | MnROAD Mainline - Interstate 94 | 3861012 | 3636
2-D-1991 | 2 | Driving | Flexible | 08/13/2001 | Aggregate |  | 1112 |  | Clay |  | 0.38 | 0.41 |  | 08/30/1991 | 08/14/2003 | MnROAD Mainline - Interstate 94 | 3861012 | 3636
2-D-1991 | 2 | Driving | Flexible | 08/13/2001 | Aggregate |  | 1112.5 |  | Clay |  | 0.34 | 0.38 |  | 08/30/1991 | 08/14/2003 | MnROAD Mainline - Interstate 94 | 3861012 | 3636
2-D-1991 | 2 | Driving | Flexible | 08/13/2001 | Aggregate |  | 1113 |  | Clay |  | 0.38 | 0.38 |  | 08/30/1991 | 08/14/2003 | MnROAD Mainline - Interstate 94 | 3861012 | 3636
2-D-1991 | 2 | Driving | Flexible | 08/13/2001 | Aggregate |  | 1113.5 |  | Clay |  | 0.38 | 0.5 |  | 08/30/1991 | 08/14/2003 | MnROAD Mainline - Interstate 94 | 3861012 | 3636
2-P-1991 | 2 | Passing | Flexible | 08/13/2001 | Aggregate |  | 1108.5 |  | Clay |  | 0.38 | 0.19 |  | 08/30/1991 | 08/14/2003 | MnROAD Mainline - Interstate 94 | 1140303 | 3636
2-P-1991 | 2 | Passing | Flexible | 08/13/2001 | Aggregate |  | 1109 |  | Clay |  | 0.25 | 0.06 |  | 08/30/1991 | 08/14/2003 | MnROAD Mainline - Interstate 94 | 1140303 | 3636
2-P-1991 | 2 | Passing | Flexible | 08/13/2001 | Aggregate |  | 1109.5 |  | Clay |  | 0.25 | 0.13 |  | 08/30/1991 | 08/14/2003 | MnROAD Mainline - Interstate 94 | 1140303 | 3636
2-P-1991 | 2 | Passing | Flexible | 08/13/2001 | Aggregate |  | 1110 |  | Clay |  | 0.25 | 0.13 |  | 08/30/1991 | 08/14/2003 | MnROAD Mainline - Interstate 94 | 1140303 | 3636
2-P-1991 | 2 | Passing | Flexible | 08/13/2001 | Aggregate |  | 1110.5 |  | Clay |  | 0.22 | 0.09 |  | 08/30/1991 | 08/14/2003 | MnROAD Mainline - Interstate 94 | 1140303 | 3636
2-P-1991 | 2 | Passing | Flexible | 08/13/2001 | Aggregate |  | 1111 |  | Clay |  | 0.28 | 0.13 |  | 08/30/1991 | 08/14/2003 | MnROAD Mainline - Interstate 94 | 1140303 | 3636
2-P-1991 | 2 | Passing | Flexible | 08/13/2001 | Aggregate |  | 1111.5 |  | Clay |  | 0.34 | 0.13 |  | 08/30/1991 | 08/14/2003 | MnROAD Mainline - Interstate 94 | 1140303 | 3636
2-P-1991 | 2 | Passing | Flexible | 08/13/2001 | Aggregate |  | 1112 |  | Clay |  | 0.25 | 0.13 |  | 08/30/1991 | 08/14/2003 | MnROAD Mainline - Interstate 94 | 1140303 | 3636
2-P-1991 | 2 | Passing | Flexible | 08/13/2001 | Aggregate |  | 1112.5 |  | Clay |  | 0.31 | 0.13 |  | 08/30/1991 | 08/14/2003 | MnROAD Mainline - Interstate 94 | 1140303 | 3636
2-P-1991 | 2 | Passing | Flexible | 08/13/2001 | Aggregate |  | 1113 |  | Clay |  | 0.31 | 0.16 |  | 08/30/1991 | 08/14/2003 | MnROAD Mainline - Interstate 94 | 1140303 | 3636
2-P-1991 | 2 | Passing | Flexible | 08/13/2001 | Aggregate |  | 1113.5 |  | Clay |  | 0.25 | 0.13 |  | 08/30/1991 | 08/14/2003 | MnROAD Mainline - Interstate 94 | 1140303 | 3636
2-D-1991 | 2 | Driving | Flexible | 10/22/2001 | Aggregate |  | 1108.5 |  | Clay |  | 0.47 | 0.31 |  | 08/30/1991 | 08/14/2003 | MnROAD Mainline - Interstate 94 | 4011124 | 3706
2-D-1991 | 2 | Driving | Flexible | 10/22/2001 | Aggregate |  | 1109 |  | Clay |  | 0.41 | 0.28 |  | 08/30/1991 | 08/14/2003 | MnROAD Mainline - Interstate 94 | 4011124 | 3706
2-D-1991 | 2 | Driving | Flexible | 10/21/1999 | Aggregate |  | 1113 |  | Clay |  | 0.34 | 0.34 |  | 08/30/1991 | 08/14/2003 | MnROAD Mainline - Interstate 94 | 2725632 | 2974
2-D-1991 | 2 | Driving | Flexible | 10/21/1999 | Aggregate |  | 1113.5 |  | Clay |  | 0.41 | 0.41 |  | 08/30/1991 | 08/14/2003 | MnROAD Mainline - Interstate 94 | 2725632 | 2974
2-P-1991 | 2 | Passing | Flexible | 10/21/1999 | Aggregate |  | 1109 |  | Clay |  | 0.25 | 0 |  | 08/30/1991 | 08/14/2003 | MnROAD Mainline - Interstate 94 | 838535 | 2974
2-P-1991 | 2 | Passing | Flexible | 10/21/1999 | Aggregate |  | 1109.5 |  | Clay |  | 0.25 | 0.09 |  | 08/30/1991 | 08/14/2003 | MnROAD Mainline - Interstate 94 | 838535 | 2974
2-P-1991 | 2 | Passing | Flexible | 10/21/1999 | Aggregate |  | 1110 |  | Clay |  | 0.22 | 0.06 |  | 08/30/1991 | 08/14/2003 | MnROAD Mainline - Interstate 94 | 838535 | 2974
2-P-1991 | 2 | Passing | Flexible | 10/21/1999 | Aggregate |  | 1110.5 |  | Clay |  | 0.22 | 0.03 |  | 08/30/1991 | 08/14/2003 | MnROAD Mainline - Interstate 94 | 838535 | 2974
2-P-1991 | 2 | Passing | Flexible | 10/21/1999 | Aggregate |  | 1111 |  | Clay |  | 0.25 | 0.03 |  | 08/30/1991 | 08/14/2003 | MnROAD Mainline - Interstate 94 | 838535 | 2974
2-P-1991 | 2 | Passing | Flexible | 10/21/1999 | Aggregate |  | 1111.5 |  | Clay |  | 0.31 | 0.09 |  | 08/30/1991 | 08/14/2003 | MnROAD Mainline - Interstate 94 | 838535 | 2974
2-P-1991 | 2 | Passing | Flexible | 10/21/1999 | Aggregate |  | 1112 |  | Clay |  | 0.19 | 0.06 |  | 08/30/1991 | 08/14/2003 | MnROAD Mainline - Interstate 94 | 838535 | 2974
2-P-1991 | 2 | Passing | Flexible | 10/21/1999 | Aggregate |  | 1112.5 |  | Clay |  | 0.22 | 0.09 |  | 08/30/1991 | 08/14/2003 | MnROAD Mainline - Interstate 94 | 838535 | 2974
2-P-1991 | 2 | Passing | Flexible | 10/21/1999 | Aggregate |  | 1113 |  | Clay |  | 0.28 | 0.06 |  | 08/30/1991 | 08/14/2003 | MnROAD Mainline - Interstate 94 | 838535 | 2974
2-P-1991 | 2 | Passing | Flexible | 10/21/1999 | Aggregate |  | 1113.5 |  | Clay |  | 0.28 | 0.13 |  | 08/30/1991 | 08/14/2003 | MnROAD Mainline - Interstate 94 | 838535 | 2974
2-D-1991 | 2 | Driving | Flexible | 04/15/2000 | Aggregate |  | 1108.5 |  | Clay |  | 0.38 | 0.19 |  | 08/30/1991 | 08/14/2003 | MnROAD Mainline - Interstate 94 | 3038000 | 3151
2-D-1991 | 2 | Driving | Flexible | 04/15/2000 | Aggregate |  | 1109 |  | Clay |  | 0.31 | 0.22 |  | 08/30/1991 | 08/14/2003 | MnROAD Mainline - Interstate 94 | 3038000 | 3151
2-D-1991 | 2 | Driving | Flexible | 04/15/2000 | Aggregate |  | 1109.5 |  | Clay |  | 0.25 | 0.38 |  | 08/30/1991 | 08/14/2003 | MnROAD Mainline - Interstate 94 | 3038000 | 3151
2-D-1991 | 2 | Driving | Flexible | 04/15/2000 | Aggregate |  | 1110 |  | Clay |  | 0.06 | 0.38 |  | 08/30/1991 | 08/14/2003 | MnROAD Mainline - Interstate 94 | 3038000 | 3151
2-D-1991 | 2 | Driving | Flexible | 04/15/2000 | Aggregate |  | 1110.5 |  | Clay |  | 0.25 | 0.38 |  | 08/30/1991 | 08/14/2003 | MnROAD Mainline - Interstate 94 | 3038000 | 3151
2-D-1991 | 2 | Driving | Flexible | 04/15/2000 | Aggregate |  | 1111 |  | Clay |  | 0.25 | 0.38 |  | 08/30/1991 | 08/14/2003 | MnROAD Mainline - Interstate 94 | 3038000 | 3151
2-D-1991 | 2 | Driving | Flexible | 04/15/2000 | Aggregate |  | 1111.5 |  | Clay |  | 0.25 | 0.38 |  | 08/30/1991 | 08/14/2003 | MnROAD Mainline - Interstate 94 | 3038000 | 3151
2-D-1991 | 2 | Driving | Flexible | 04/15/2000 | Aggregate |  | 1112 |  | Clay |  | 0.31 | 0.31 |  | 08/30/1991 | 08/14/2003 | MnROAD Mainline - Interstate 94 | 3038000 | 3151
2-D-1991 | 2 | Driving | Flexible | 04/15/2000 | Aggregate |  | 1112.5 |  | Clay |  | 0.31 | 0.31 |  | 08/30/1991 | 08/14/2003 | MnROAD Mainline - Interstate 94 | 3038000 | 3151
2-D-1991 | 2 | Driving | Flexible | 04/15/2000 | Aggregate |  | 1113 |  | Clay |  | 0.31 | 0.25 |  | 08/30/1991 | 08/14/2003 | MnROAD Mainline - Interstate 94 | 3038000 | 3151
2-D-1991 | 2 | Driving | Flexible | 04/15/2000 | Aggregate |  | 1113.5 |  | Clay |  | 0.31 | 0.38 |  | 08/30/1991 | 08/14/2003 | MnROAD Mainline - Interstate 94 | 3038000 | 3151
2-D-1991 | 2 | Driving | Flexible | 04/15/2000 | Aggregate |  | 1114 |  | Clay |  | 0.25 | 0.31 |  | 08/30/1991 | 08/14/2003 | MnROAD Mainline - Interstate 94 | 3038000 | 3151
2-P-1991 | 2 | Passing | Flexible | 04/15/2000 | Aggregate |  | 1108.5 |  | Clay |  | 0.25 | 0.13 |  | 08/30/1991 | 08/14/2003 | MnROAD Mainline - Interstate 94 | 912865 | 3151
2-P-1991 | 2 | Passing | Flexible | 04/15/2000 | Aggregate |  | 1109 |  | Clay |  | 0.22 | 0.06 |  | 08/30/1991 | 08/14/2003 | MnROAD Mainline - Interstate 94 | 912865 | 3151
2-P-1991 | 2 | Passing | Flexible | 04/15/2000 | Aggregate |  | 1109.5 |  | Clay |  | 0.25 | 0.16 |  | 08/30/1991 | 08/14/2003 | MnROAD Mainline - Interstate 94 | 912865 | 3151
2-P-1991 | 2 | Passing | Flexible | 04/15/2000 | Aggregate |  | 1110 |  | Clay |  | 0.22 | 0.31 |  | 08/30/1991 | 08/14/2003 | MnROAD Mainline - Interstate 94 | 912865 | 3151
2-P-1991 | 2 | Passing | Flexible | 04/15/2000 | Aggregate |  | 1110.5 |  | Clay |  | 0.22 | 0.09 |  | 08/30/1991 | 08/14/2003 | MnROAD Mainline - Interstate 94 | 912865 | 3151
2-P-1991 | 2 | Passing | Flexible | 04/15/2000 | Aggregate |  | 1111 |  | Clay |  | 0.25 | 0.09 |  | 08/30/1991 | 08/14/2003 | MnROAD Mainline - Interstate 94 | 912865 | 3151
2-P-1991 | 2 | Passing | Flexible | 04/15/2000 | Aggregate |  | 1111.5 |  | Clay |  | 0.25 | 0.13 |  | 08/30/1991 | 08/14/2003 | MnROAD Mainline - Interstate 94 | 912865 | 3151
2-P-1991 | 2 | Passing | Flexible | 04/15/2000 | Aggregate |  | 1112 |  | Clay |  | 0.25 | 0.09 |  | 08/30/1991 | 08/14/2003 | MnROAD Mainline - Interstate 94 | 912865 | 3151
2-P-1991 | 2 | Passing | Flexible | 04/15/2000 | Aggregate |  | 1112.5 |  | Clay |  | 0.25 | 0.09 |  | 08/30/1991 | 08/14/2003 | MnROAD Mainline - Interstate 94 | 912865 | 3151
2-P-1991 | 2 | Passing | Flexible | 04/15/2000 | Aggregate |  | 1113 |  | Clay |  | 0.25 | 0.09 |  | 08/30/1991 | 08/14/2003 | MnROAD Mainline - Interstate 94 | 912865 | 3151
2-P-1991 | 2 | Passing | Flexible | 04/15/2000 | Aggregate |  | 1113.5 |  | Clay |  | 0.25 | 0.09 |  | 08/30/1991 | 08/14/2003 | MnROAD Mainline - Interstate 94 | 912865 | 3151
2-P-1991 | 2 | Passing | Flexible | 04/15/2000 | Aggregate |  | 1114 |  | Clay |  | 0.31 | 0.13 |  | 08/30/1991 | 08/14/2003 | MnROAD Mainline - Interstate 94 | 912865 | 3151
2-D-1991 | 2 | Driving | Flexible | 08/14/2000 | Aggregate |  | 1108.5 |  | Clay |  | 0.38 | 0.19 |  | 08/30/1991 | 08/14/2003 | MnROAD Mainline - Interstate 94 | 3248864 | 3272
2-D-1991 | 2 | Driving | Flexible | 08/14/2000 | Aggregate |  | 1109 |  | Clay |  | 0.38 | 0.22 |  | 08/30/1991 | 08/14/2003 | MnROAD Mainline - Interstate 94 | 3248864 | 3272
2-D-1991 | 2 | Driving | Flexible | 08/14/2000 | Aggregate |  | 1109.5 |  | Clay |  | 0.38 | 0.31 |  | 08/30/1991 | 08/14/2003 | MnROAD Mainline - Interstate 94 | 3248864 | 3272
2-D-1991 | 2 | Driving | Flexible | 08/14/2000 | Aggregate |  | 1110 |  | Clay |  | 0.83 | 0.38 |  | 08/30/1991 | 08/14/2003 | MnROAD Mainline - Interstate 94 | 3248864 | 3272
2-D-1991 | 2 | Driving | Flexible | 08/14/2000 | Aggregate |  | 1110.5 |  | Clay |  | 0.38 | 0.38 |  | 08/30/1991 | 08/14/2003 | MnROAD Mainline - Interstate 94 | 3248864 | 3272
2-D-1991 | 2 | Driving | Flexible | 08/14/2000 | Aggregate |  | 1111 |  | Clay |  | 0.31 | 0.5 |  | 08/30/1991 | 08/14/2003 | MnROAD Mainline - Interstate 94 | 3248864 | 3272
2-D-1991 | 2 | Driving | Flexible | 08/14/2000 | Aggregate |  | 1111.5 |  | Clay |  | 0.31 | 0.38 |  | 08/30/1991 | 08/14/2003 | MnROAD Mainline - Interstate 94 | 3248864 | 3272
2-D-1991 | 2 | Driving | Flexible | 08/14/2000 | Aggregate |  | 1112 |  | Clay |  | 0.31 | 0.38 |  | 08/30/1991 | 08/14/2003 | MnROAD Mainline - Interstate 94 | 3248864 | 3272
2-D-1991 | 2 | Driving | Flexible | 08/14/2000 | Aggregate |  | 1112.5 |  | Clay |  | 0.38 | 0.38 |  | 08/30/1991 | 08/14/2003 | MnROAD Mainline - Interstate 94 | 3248864 | 3272
2-D-1991 | 2 | Driving | Flexible | 08/14/2000 | Aggregate |  | 1113 |  | Clay |  | 0.38 | 0.31 |  | 08/30/1991 | 08/14/2003 | MnROAD Mainline - Interstate 94 | 3248864 | 3272
2-D-1991 | 2 | Driving | Flexible | 08/14/2000 | Aggregate |  | 1113.5 |  | Clay |  | 0.38 | 0.5 |  | 08/30/1991 | 08/14/2003 | MnROAD Mainline - Interstate 94 | 3248864 | 3272
2-D-1991 | 2 | Driving | Flexible | 08/14/2000 | Aggregate |  | 1114 |  | Clay |  | 0.25 | 0.31 |  | 08/30/1991 | 08/14/2003 | MnROAD Mainline - Interstate 94 | 3248864 | 3272
2-P-1991 | 2 | Passing | Flexible | 08/14/2000 | Aggregate |  | 1108.5 |  | Clay |  | 0.25 | 0.13 |  | 08/30/1991 | 08/14/2003 | MnROAD Mainline - Interstate 94 | 975239 | 3272
2-P-1991 | 2 | Passing | Flexible | 08/14/2000 | Aggregate |  | 1109 |  | Clay |  | 0.25 | 0.06 |  | 08/30/1991 | 08/14/2003 | MnROAD Mainline - Interstate 94 | 975239 | 3272
2-P-1991 | 2 | Passing | Flexible | 08/14/2000 | Aggregate |  | 1109.5 |  | Clay |  | 0.25 | 0.09 |  | 08/30/1991 | 08/14/2003 | MnROAD Mainline - Interstate 94 | 975239 | 3272
2-P-1991 | 2 | Passing | Flexible | 08/14/2000 | Aggregate |  | 1110 |  | Clay |  | 0.25 | 0.09 |  | 08/30/1991 | 08/14/2003 | MnROAD Mainline - Interstate 94 | 975239 | 3272
2-P-1991 | 2 | Passing | Flexible | 08/14/2000 | Aggregate |  | 1110.5 |  | Clay |  | 0.25 | 0.09 |  | 08/30/1991 | 08/14/2003 | MnROAD Mainline - Interstate 94 | 975239 | 3272
2-P-1991 | 2 | Passing | Flexible | 08/14/2000 | Aggregate |  | 1111 |  | Clay |  | 0.25 | 0.09 |  | 08/30/1991 | 08/14/2003 | MnROAD Mainline - Interstate 94 | 975239 | 3272
2-P-1991 | 2 | Passing | Flexible | 08/14/2000 | Aggregate |  | 1111.5 |  | Clay |  | 0.25 | 0.13 |  | 08/30/1991 | 08/14/2003 | MnROAD Mainline - Interstate 94 | 975239 | 3272
2-P-1991 | 2 | Passing | Flexible | 08/14/2000 | Aggregate |  | 1112 |  | Clay |  | 0.25 | 0.13 |  | 08/30/1991 | 08/14/2003 | MnROAD Mainline - Interstate 94 | 975239 | 3272
2-P-1991 | 2 | Passing | Flexible | 08/14/2000 | Aggregate |  | 1112.5 |  | Clay |  | 0.25 | 0.13 |  | 08/30/1991 | 08/14/2003 | MnROAD Mainline - Interstate 94 | 975239 | 3272
2-P-1991 | 2 | Passing | Flexible | 08/14/2000 | Aggregate |  | 1113 |  | Clay |  | 0.31 | 0.13 |  | 08/30/1991 | 08/14/2003 | MnROAD Mainline - Interstate 94 | 975239 | 3272
2-P-1991 | 2 | Passing | Flexible | 08/14/2000 | Aggregate |  | 1113.5 |  | Clay |  | 0.03 | 0.13 |  | 08/30/1991 | 08/14/2003 | MnROAD Mainline - Interstate 94 | 975239 | 3272
2-P-1991 | 2 | Passing | Flexible | 08/14/2000 | Aggregate |  | 1114 |  | Clay |  | 0.38 | 0.16 |  | 08/30/1991 | 08/14/2003 | MnROAD Mainline - Interstate 94 | 975239 | 3272
2-D-1991 | 2 | Driving | Flexible | 10/17/2000 | Aggregate |  | 1108.5 |  | Clay |  | 0.38 | 0.38 |  | 08/30/1991 | 08/14/2003 | MnROAD Mainline - Interstate 94 | 3373355 | 3336
2-D-1991 | 2 | Driving | Flexible | 10/17/2000 | Aggregate |  | 1109 |  | Clay |  | 0.38 | 0.41 |  | 08/30/1991 | 08/14/2003 | MnROAD Mainline - Interstate 94 | 3373355 | 3336
2-D-1991 | 2 | Driving | Flexible | 10/17/2000 | Aggregate |  | 1109.5 |  | Clay |  | 0.31 | 0.41 |  | 08/30/1991 | 08/14/2003 | MnROAD Mainline - Interstate 94 | 3373355 | 3336
2-D-1991 | 2 | Driving | Flexible | 10/17/2000 | Aggregate |  | 1110 |  | Clay |  | 0.28 | 0.47 |  | 08/30/1991 | 08/14/2003 | MnROAD Mainline - Interstate 94 | 3373355 | 3336
2-D-1991 | 2 | Driving | Flexible | 07/24/1997 | Aggregate |  | 1111 | 0.18 | Clay | 0.25 |  |  |  | 08/30/1991 | 08/14/2003 | MnROAD Mainline - Interstate 94 | 1703460 | 2155
2-D-1991 | 2 | Driving | Flexible | 07/24/1997 | Aggregate |  | 1112 | 0.12 | Clay | 0.1 |  |  |  | 08/30/1991 | 08/14/2003 | MnROAD Mainline - Interstate 94 | 1703460 | 2155
2-P-1991 | 2 | Passing | Flexible | 07/24/1997 | Aggregate |  | 1111 | 0.18 | Clay | 0.05 |  |  |  | 08/30/1991 | 08/14/2003 | MnROAD Mainline - Interstate 94 | 520638 | 2155
2-P-1991 | 2 | Passing | Flexible | 07/24/1997 | Aggregate |  | 1112 | 0.17 | Clay | 0.05 |  |  |  | 08/30/1991 | 08/14/2003 | MnROAD Mainline - Interstate 94 | 520638 | 2155
2-D-1991 | 2 | Driving | Flexible | 09/17/1997 | Aggregate |  | 1112 |  | Clay |  | 0.22 | 0.31 |  | 08/30/1991 | 08/14/2003 | MnROAD Mainline - Interstate 94 | 1762755 | 2210
2-D-1991 | 2 | Driving | Flexible | 09/17/1997 | Aggregate |  | 1113 |  | Clay |  | 0.25 | 0.31 |  | 08/30/1991 | 08/14/2003 | MnROAD Mainline - Interstate 94 | 1762755 | 2210
2-P-1991 | 2 | Passing | Flexible | 09/17/1997 | Aggregate |  | 1112 |  | Clay |  | 0.22 | 0.06 |  | 08/30/1991 | 08/14/2003 | MnROAD Mainline - Interstate 94 | 537899 | 2210
2-P-1991 | 2 | Passing | Flexible | 09/17/1997 | Aggregate |  | 1113 |  | Clay |  | 0.25 | 0.06 |  | 08/30/1991 | 08/14/2003 | MnROAD Mainline - Interstate 94 | 537899 | 2210
2-D-1991 | 2 | Driving | Flexible | 07/08/1998 | Aggregate |  | 1109 |  | Clay |  | 0.25 | 0.31 |  | 08/30/1991 | 08/14/2003 | MnROAD Mainline - Interstate 94 | 2077771 | 2504
2-D-1991 | 2 | Driving | Flexible | 07/08/1998 | Aggregate |  | 1109.5 |  | Clay |  | 0.22 | 0.38 |  | 08/30/1991 | 08/14/2003 | MnROAD Mainline - Interstate 94 | 2077771 | 2504
2-D-1991 | 2 | Driving | Flexible | 07/08/1998 | Aggregate |  | 1110 |  | Clay |  | 0.22 | 0.34 |  | 08/30/1991 | 08/14/2003 | MnROAD Mainline - Interstate 94 | 2077771 | 2504
2-D-1991 | 2 | Driving | Flexible | 07/08/1998 | Aggregate |  | 1110.5 |  | Clay |  | 0.22 | 0.44 |  | 08/30/1991 | 08/14/2003 | MnROAD Mainline - Interstate 94 | 2077771 | 2504
2-D-1991 | 2 | Driving | Flexible | 07/08/1998 | Aggregate |  | 1111 |  | Clay |  | 0.19 | 0.41 |  | 08/30/1991 | 08/14/2003 | MnROAD Mainline - Interstate 94 | 2077771 | 2504
2-D-1991 | 2 | Driving | Flexible | 07/08/1998 | Aggregate |  | 1111.5 |  | Clay |  | 0.22 | 0.38 |  | 08/30/1991 | 08/14/2003 | MnROAD Mainline - Interstate 94 | 2077771 | 2504
2-D-1991 | 2 | Driving | Flexible | 07/08/1998 | Aggregate |  | 1112 |  | Clay |  | 0.19 | 0.31 |  | 08/30/1991 | 08/14/2003 | MnROAD Mainline - Interstate 94 | 2077771 | 2504
2-D-1991 | 2 | Driving | Flexible | 07/08/1998 | Aggregate |  | 1112.5 |  | Clay |  | 0.22 | 0.31 |  | 08/30/1991 | 08/14/2003 | MnROAD Mainline - Interstate 94 | 2077771 | 2504
2-D-1991 | 2 | Driving | Flexible | 07/08/1998 | Aggregate |  | 1113 |  | Clay |  | 0.25 | 0.31 |  | 08/30/1991 | 08/14/2003 | MnROAD Mainline - Interstate 94 | 2077771 | 2504
2-D-1991 | 2 | Driving | Flexible | 07/08/1998 | Aggregate |  | 1113.5 |  | Clay |  | 0.25 | 0.34 |  | 08/30/1991 | 08/14/2003 | MnROAD Mainline - Interstate 94 | 2077771 | 2504
2-P-1991 | 2 | Passing | Flexible | 07/08/1998 | Aggregate |  | 1109 |  | Clay |  | 0.22 | 0.06 |  | 08/30/1991 | 08/14/2003 | MnROAD Mainline - Interstate 94 | 619628 | 2504
2-P-1991 | 2 | Passing | Flexible | 07/08/1998 | Aggregate |  | 1109.5 |  | Clay |  | 0.22 | 0.06 |  | 08/30/1991 | 08/14/2003 | MnROAD Mainline - Interstate 94 | 619628 | 2504
2-P-1991 | 2 | Passing | Flexible | 07/08/1998 | Aggregate |  | 1110 |  | Clay |  | 0.19 | 0.06 |  | 08/30/1991 | 08/14/2003 | MnROAD Mainline - Interstate 94 | 619628 | 2504
2-P-1991 | 2 | Passing | Flexible | 07/08/1998 | Aggregate |  | 1110.5 |  | Clay |  | 0.22 | 0.06 |  | 08/30/1991 | 08/14/2003 | MnROAD Mainline - Interstate 94 | 619628 | 2504
2-P-1991 | 2 | Passing | Flexible | 07/08/1998 | Aggregate |  | 1111 |  | Clay |  | 0.25 | 0.06 |  | 08/30/1991 | 08/14/2003 | MnROAD Mainline - Interstate 94 | 619628 | 2504
2-P-1991 | 2 | Passing | Flexible | 07/08/1998 | Aggregate |  | 1111.5 |  | Clay |  | 0.25 | 0.06 |  | 08/30/1991 | 08/14/2003 | MnROAD Mainline - Interstate 94 | 619628 | 2504
2-P-1991 | 2 | Passing | Flexible | 07/08/1998 | Aggregate |  | 1112 |  | Clay |  | 0.19 | 0.09 |  | 08/30/1991 | 08/14/2003 | MnROAD Mainline - Interstate 94 | 619628 | 2504
2-P-1991 | 2 | Passing | Flexible | 07/08/1998 | Aggregate |  | 1112.5 |  | Clay |  | 0.19 | 0.09 |  | 08/30/1991 | 08/14/2003 | MnROAD Mainline - Interstate 94 | 619628 | 2504
2-P-1991 | 2 | Passing | Flexible | 07/08/1998 | Aggregate |  | 1113 |  | Clay |  | 0.25 | 0.09 |  | 08/30/1991 | 08/14/2003 | MnROAD Mainline - Interstate 94 | 619628 | 2504
2-P-1991 | 2 | Passing | Flexible | 07/08/1998 | Aggregate |  | 1113.5 |  | Clay |  | 0.22 | 0.09 |  | 08/30/1991 | 08/14/2003 | MnROAD Mainline - Interstate 94 | 619628 | 2504
2-D-1991 | 2 | Driving | Flexible | 11/17/1998 | Aggregate |  | 1112 |  | Clay |  | 0.28 | 0.34 |  | 08/30/1991 | 08/14/2003 | MnROAD Mainline - Interstate 94 | 2202157 | 2636
2-D-1991 | 2 | Driving | Flexible | 11/17/1998 | Aggregate |  | 1113 |  | Clay |  | 0.31 | 0.34 |  | 08/30/1991 | 08/14/2003 | MnROAD Mainline - Interstate 94 | 2202157 | 2636
2-P-1991 | 2 | Passing | Flexible | 11/17/1998 | Aggregate |  | 1112 |  | Clay |  | 0.22 | 0.09 |  | 08/30/1991 | 08/14/2003 | MnROAD Mainline - Interstate 94 | 682291 | 2636
2-P-1991 | 2 | Passing | Flexible | 11/17/1998 | Aggregate |  | 1113 |  | Clay |  | 0.28 | 0.09 |  | 08/30/1991 | 08/14/2003 | MnROAD Mainline - Interstate 94 | 682291 | 2636
2-D-1991 | 2 | Driving | Flexible | 04/20/1999 | Aggregate |  | 1108.5 |  | Clay |  | 0.34 | 0.25 |  | 08/30/1991 | 08/14/2003 | MnROAD Mainline - Interstate 94 | 2423525 | 2790
2-D-1991 | 2 | Driving | Flexible | 04/20/1999 | Aggregate |  | 1109 |  | Clay |  | 0.28 | 0.31 |  | 08/30/1991 | 08/14/2003 | MnROAD Mainline - Interstate 94 | 2423525 | 2790
2-D-1991 | 2 | Driving | Flexible | 04/20/1999 | Aggregate |  | 1109.5 |  | Clay |  | 0.25 | 0.34 |  | 08/30/1991 | 08/14/2003 | MnROAD Mainline - Interstate 94 | 2423525 | 2790
2-D-1991 | 2 | Driving | Flexible | 04/20/1999 | Aggregate |  | 1110 |  | Clay |  | 0.25 | 0.41 |  | 08/30/1991 | 08/14/2003 | MnROAD Mainline - Interstate 94 | 2423525 | 2790
2-D-1991 | 2 | Driving | Flexible | 04/20/1999 | Aggregate |  | 1110.5 |  | Clay |  | 0.22 | 0.47 |  | 08/30/1991 | 08/14/2003 | MnROAD Mainline - Interstate 94 | 2423525 | 2790
2-D-1991 | 2 | Driving | Flexible | 04/20/1999 | Aggregate |  | 1111 |  | Clay |  | 0.25 | 0.41 |  | 08/30/1991 | 08/14/2003 | MnROAD Mainline - Interstate 94 | 2423525 | 2790
2-D-1991 | 2 | Driving | Flexible | 04/20/1999 | Aggregate |  | 1111.5 |  | Clay |  | 0.25 | 0.34 |  | 08/30/1991 | 08/14/2003 | MnROAD Mainline - Interstate 94 | 2423525 | 2790
2-D-1991 | 2 | Driving | Flexible | 04/20/1999 | Aggregate |  | 1112 |  | Clay |  | 0.28 | 0.31 |  | 08/30/1991 | 08/14/2003 | MnROAD Mainline - Interstate 94 | 2423525 | 2790
2-D-1991 | 2 | Driving | Flexible | 04/20/1999 | Aggregate |  | 1112.5 |  | Clay |  | 0.25 | 0.31 |  | 08/30/1991 | 08/14/2003 | MnROAD Mainline - Interstate 94 | 2423525 | 2790
2-D-1991 | 2 | Driving | Flexible | 04/20/1999 | Aggregate |  | 1113 |  | Clay |  | 0.28 | 0.31 |  | 08/30/1991 | 08/14/2003 | MnROAD Mainline - Interstate 94 | 2423525 | 2790
2-D-1991 | 2 | Driving | Flexible | 04/20/1999 | Aggregate |  | 1113.5 |  | Clay |  | 0.31 | 0.44 | measurement taken very close to a core hole | 08/30/1991 | 08/14/2003 | MnROAD Mainline - Interstate 94 | 2423525 | 2790
2-D-1991 | 2 | Driving | Flexible | 04/20/1999 | Aggregate |  | 1114 |  | Clay |  | 0.25 | 0.31 |  | 08/30/1991 | 08/14/2003 | MnROAD Mainline - Interstate 94 | 2423525 | 2790
2-P-1991 | 2 | Passing | Flexible | 04/20/1999 | Aggregate |  | 1108.5 |  | Clay |  | 0.28 | 0.13 |  | 08/30/1991 | 08/14/2003 | MnROAD Mainline - Interstate 94 | 738776 | 2790
2-P-1991 | 2 | Passing | Flexible | 04/20/1999 | Aggregate |  | 1109 |  | Clay |  | 0.25 | 0.06 |  | 08/30/1991 | 08/14/2003 | MnROAD Mainline - Interstate 94 | 738776 | 2790
2-P-1991 | 2 | Passing | Flexible | 04/20/1999 | Aggregate |  | 1109.5 |  | Clay |  | 0.25 | 0.13 |  | 08/30/1991 | 08/14/2003 | MnROAD Mainline - Interstate 94 | 738776 | 2790
2-P-1991 | 2 | Passing | Flexible | 04/20/1999 | Aggregate |  | 1110 |  | Clay |  | 0.22 | 0.09 |  | 08/30/1991 | 08/14/2003 | MnROAD Mainline - Interstate 94 | 738776 | 2790
2-P-1991 | 2 | Passing | Flexible | 04/20/1999 | Aggregate |  | 1110.5 |  | Clay |  | 0.22 | 0.09 |  | 08/30/1991 | 08/14/2003 | MnROAD Mainline - Interstate 94 | 738776 | 2790
2-P-1991 | 2 | Passing | Flexible | 04/20/1999 | Aggregate |  | 1111 |  | Clay |  | 0.28 | 0.09 |  | 08/30/1991 | 08/14/2003 | MnROAD Mainline - Interstate 94 | 738776 | 2790
2-P-1991 | 2 | Passing | Flexible | 04/20/1999 | Aggregate |  | 1111.5 |  | Clay |  | 0.22 | 0.13 |  | 08/30/1991 | 08/14/2003 | MnROAD Mainline - Interstate 94 | 738776 | 2790
2-P-1991 | 2 | Passing | Flexible | 04/20/1999 | Aggregate |  | 1112 |  | Clay |  | 0.22 | 0.13 |  | 08/30/1991 | 08/14/2003 | MnROAD Mainline - Interstate 94 | 738776 | 2790
2-P-1991 | 2 | Passing | Flexible | 04/20/1999 | Aggregate |  | 1112.5 |  | Clay |  | 0.22 | 0.13 |  | 08/30/1991 | 08/14/2003 | MnROAD Mainline - Interstate 94 | 738776 | 2790
2-P-1991 | 2 | Passing | Flexible | 04/20/1999 | Aggregate |  | 1113 |  | Clay |  | 0.25 | 0.09 |  | 08/30/1991 | 08/14/2003 | MnROAD Mainline - Interstate 94 | 738776 | 2790
2-P-1991 | 2 | Passing | Flexible | 04/20/1999 | Aggregate |  | 1113.5 |  | Clay |  | 0.22 | 0.13 |  | 08/30/1991 | 08/14/2003 | MnROAD Mainline - Interstate 94 | 738776 | 2790
2-P-1991 | 2 | Passing | Flexible | 04/20/1999 | Aggregate |  | 1114 |  | Clay |  | 0.31 | 0.16 |  | 08/30/1991 | 08/14/2003 | MnROAD Mainline - Interstate 94 | 738776 | 2790
2-D-1991 | 2 | Driving | Flexible | 10/21/1999 | Aggregate |  | 1109 |  | Clay |  | 0.31 | 0.34 |  | 08/30/1991 | 08/14/2003 | MnROAD Mainline - Interstate 94 | 2725632 | 2974
2-D-1991 | 2 | Driving | Flexible | 10/21/1999 | Aggregate |  | 1109.5 |  | Clay |  | 0.31 | 0.34 |  | 08/30/1991 | 08/14/2003 | MnROAD Mainline - Interstate 94 | 2725632 | 2974
2-D-1991 | 2 | Driving | Flexible | 10/21/1999 | Aggregate |  | 1110 |  | Clay |  | 0.19 | 0.47 |  | 08/30/1991 | 08/14/2003 | MnROAD Mainline - Interstate 94 | 2725632 | 2974
2-D-1991 | 2 | Driving | Flexible | 10/21/1999 | Aggregate |  | 1110.5 |  | Clay |  | 0.25 | 0.47 |  | 08/30/1991 | 08/14/2003 | MnROAD Mainline - Interstate 94 | 2725632 | 2974
2-D-1991 | 2 | Driving | Flexible | 10/21/1999 | Aggregate |  | 1111 |  | Clay |  | 0.25 | 0.47 |  | 08/30/1991 | 08/14/2003 | MnROAD Mainline - Interstate 94 | 2725632 | 2974
2-D-1991 | 2 | Driving | Flexible | 10/21/1999 | Aggregate |  | 1111.5 |  | Clay |  | 0.28 | 0.44 |  | 08/30/1991 | 08/14/2003 | MnROAD Mainline - Interstate 94 | 2725632 | 2974
2-D-1991 | 2 | Driving | Flexible | 10/21/1999 | Aggregate |  | 1112 |  | Clay |  | 0.28 | 0.41 |  | 08/30/1991 | 08/14/2003 | MnROAD Mainline - Interstate 94 | 2725632 | 2974
2-D-1991 | 2 | Driving | Flexible | 10/21/1999 | Aggregate |  | 1112.5 |  | Clay |  | 0.31 | 0.34 |  | 08/30/1991 | 08/14/2003 | MnROAD Mainline - Interstate 94 | 2725632 | 2974
2-D-1991 | 2 | Driving | Flexible | 09/24/1994 | Aggregate |  | 1112 |  | Clay |  | 0.03 | 0.06 |  | 08/30/1991 | 08/14/2003 | MnROAD Mainline - Interstate 94 | 414177 | 1121
2-D-1991 | 2 | Driving | Flexible | 09/24/1994 | Aggregate |  | 1113 |  | Clay |  | 0.06 | 0.06 |  | 08/30/1991 | 08/14/2003 | MnROAD Mainline - Interstate 94 | 414177 | 1121
2-P-1991 | 2 | Passing | Flexible | 09/24/1994 | Aggregate |  | 1112 |  | Clay |  | 0.06 | 0 |  | 08/30/1991 | 08/14/2003 | MnROAD Mainline - Interstate 94 | 105431 | 1121
2-P-1991 | 2 | Passing | Flexible | 09/24/1994 | Aggregate |  | 1113 |  | Clay |  | 0.06 | 0 |  | 08/30/1991 | 08/14/2003 | MnROAD Mainline - Interstate 94 | 105431 | 1121
2-D-1991 | 2 | Driving | Flexible | 09/26/1994 | Aggregate |  | 1111 | 0.03 | Clay | 0.17 |  |  |  | 08/30/1991 | 08/14/2003 | MnROAD Mainline - Interstate 94 | 414290 | 1123
2-D-1991 | 2 | Driving | Flexible | 09/26/1994 | Aggregate |  | 1112 | 0.04 | Clay | 0.02 |  |  |  | 08/30/1991 | 08/14/2003 | MnROAD Mainline - Interstate 94 | 414290 | 1123
2-P-1991 | 2 | Passing | Flexible | 09/26/1994 | Aggregate |  | 1111 | 0.2 | Clay | 0.05 |  |  |  | 08/30/1991 | 08/14/2003 | MnROAD Mainline - Interstate 94 | 105456 | 1123
2-P-1991 | 2 | Passing | Flexible | 09/26/1994 | Aggregate |  | 1112 | 0.06 | Clay | 0.07 |  |  |  | 08/30/1991 | 08/14/2003 | MnROAD Mainline - Interstate 94 | 105456 | 1123
2-D-1991 | 2 | Driving | Flexible | 11/22/1994 | Aggregate |  | 1112 |  | Clay |  | 0.06 | 0.09 |  | 08/30/1991 | 08/14/2003 | MnROAD Mainline - Interstate 94 | 482661 | 1180
2-D-1991 | 2 | Driving | Flexible | 11/22/1994 | Aggregate |  | 1113 |  | Clay |  | 0.09 | 0.13 |  | 08/30/1991 | 08/14/2003 | MnROAD Mainline - Interstate 94 | 482661 | 1180
2-P-1991 | 2 | Passing | Flexible | 11/22/1994 | Aggregate |  | 1112 |  | Clay |  | 0.06 | 0.03 |  | 08/30/1991 | 08/14/2003 | MnROAD Mainline - Interstate 94 | 121301 | 1180
2-P-1991 | 2 | Passing | Flexible | 11/22/1994 | Aggregate |  | 1113 |  | Clay |  | 0.13 | 0.03 |  | 08/30/1991 | 08/14/2003 | MnROAD Mainline - Interstate 94 | 121301 | 1180
2-D-1991 | 2 | Driving | Flexible | 03/21/1995 | Aggregate |  | 1112 |  | Clay |  | 0.06 | 0.16 |  | 08/30/1991 | 08/14/2003 | MnROAD Mainline - Interstate 94 | 663568 | 1299
2-D-1991 | 2 | Driving | Flexible | 03/21/1995 | Aggregate |  | 1113 |  | Clay |  | 0.09 | 0.16 |  | 08/30/1991 | 08/14/2003 | MnROAD Mainline - Interstate 94 | 663568 | 1299
2-P-1991 | 2 | Passing | Flexible | 03/21/1995 | Aggregate |  | 1112 |  | Clay |  | 0.09 | 0.03 |  | 08/30/1991 | 08/14/2003 | MnROAD Mainline - Interstate 94 | 166088 | 1299
2-P-1991 | 2 | Passing | Flexible | 03/21/1995 | Aggregate |  | 1113 |  | Clay |  | 0.13 | 0.03 |  | 08/30/1991 | 08/14/2003 | MnROAD Mainline - Interstate 94 | 166088 | 1299
2-D-1991 | 2 | Driving | Flexible | 05/16/1995 | Aggregate |  | 1112 |  | Clay |  | 0.06 | 0.16 |  | 08/30/1991 | 08/14/2003 | MnROAD Mainline - Interstate 94 | 758444 | 1355
2-D-1991 | 2 | Driving | Flexible | 05/16/1995 | Aggregate |  | 1113 |  | Clay |  | 0.09 | 0.16 |  | 08/30/1991 | 08/14/2003 | MnROAD Mainline - Interstate 94 | 758444 | 1355
2-P-1991 | 2 | Passing | Flexible | 05/16/1995 | Aggregate |  | 1112 |  | Clay |  | 0.09 | 0.03 |  | 08/30/1991 | 08/14/2003 | MnROAD Mainline - Interstate 94 | 193664 | 1355
2-P-1991 | 2 | Passing | Flexible | 05/16/1995 | Aggregate |  | 1113 |  | Clay |  | 0.13 | 0.03 |  | 08/30/1991 | 08/14/2003 | MnROAD Mainline - Interstate 94 | 193664 | 1355
2-D-1991 | 2 | Driving | Flexible | 06/15/1995 | Aggregate |  | 1111 | 0.05 | Clay | 0.12 |  |  |  | 08/30/1991 | 08/14/2003 | MnROAD Mainline - Interstate 94 | 803806 | 1385
2-D-1991 | 2 | Driving | Flexible | 06/15/1995 | Aggregate |  | 1112 | 0.04 | Clay | 0.02 |  |  |  | 08/30/1991 | 08/14/2003 | MnROAD Mainline - Interstate 94 | 803806 | 1385
2-P-1991 | 2 | Passing | Flexible | 06/15/1995 | Aggregate |  | 1111 | 0.08 | Clay | 0.08 |  |  |  | 08/30/1991 | 08/14/2003 | MnROAD Mainline - Interstate 94 | 208146 | 1385
2-P-1991 | 2 | Passing | Flexible | 06/15/1995 | Aggregate |  | 1112 | 0.05 | Clay | 0.03 |  |  |  | 08/30/1991 | 08/14/2003 | MnROAD Mainline - Interstate 94 | 208146 | 1385
2-D-1991 | 2 | Driving | Flexible | 07/18/1995 | Aggregate |  | 1112 |  | Clay |  | 0.13 | 0.19 |  | 08/30/1991 | 08/14/2003 | MnROAD Mainline - Interstate 94 | 853879 | 1418
2-D-1991 | 2 | Driving | Flexible | 07/18/1995 | Aggregate |  | 1113 |  | Clay |  | 0.13 | 0.19 |  | 08/30/1991 | 08/14/2003 | MnROAD Mainline - Interstate 94 | 853879 | 1418
2-P-1991 | 2 | Passing | Flexible | 07/18/1995 | Aggregate |  | 1112 |  | Clay |  | 0.13 | 0.03 |  | 08/30/1991 | 08/14/2003 | MnROAD Mainline - Interstate 94 | 224785 | 1418
2-P-1991 | 2 | Passing | Flexible | 07/18/1995 | Aggregate |  | 1113 |  | Clay |  | 0.13 | 0.03 |  | 08/30/1991 | 08/14/2003 | MnROAD Mainline - Interstate 94 | 224785 | 1418
2-D-1991 | 2 | Driving | Flexible | 09/18/1995 | Aggregate |  | 1111 | 0.14 | Clay | 0.24 |  |  |  | 08/30/1991 | 08/14/2003 | MnROAD Mainline - Interstate 94 | 959005 | 1480
2-D-1991 | 2 | Driving | Flexible | 09/18/1995 | Aggregate |  | 1112 | 0.08 | Clay | 0.06 |  |  |  | 08/30/1991 | 08/14/2003 | MnROAD Mainline - Interstate 94 | 959005 | 1480
2-D-1991 | 2 | Driving | Flexible | 09/18/1995 | Aggregate |  | 1112 |  | Clay |  | 0.16 | 0.25 |  | 08/30/1991 | 08/14/2003 | MnROAD Mainline - Interstate 94 | 959005 | 1480
2-D-1991 | 2 | Driving | Flexible | 09/18/1995 | Aggregate |  | 1113 |  | Clay |  | 0.16 | 0.22 |  | 08/30/1991 | 08/14/2003 | MnROAD Mainline - Interstate 94 | 959005 | 1480
2-P-1991 | 2 | Passing | Flexible | 09/18/1995 | Aggregate |  | 1111 | 0.13 | Clay | 0.03 |  |  |  | 08/30/1991 | 08/14/2003 | MnROAD Mainline - Interstate 94 | 260549 | 1480
2-P-1991 | 2 | Passing | Flexible | 09/18/1995 | Aggregate |  | 1112 | 0.09 | Clay | 0.04 |  |  |  | 08/30/1991 | 08/14/2003 | MnROAD Mainline - Interstate 94 | 260549 | 1480
2-P-1991 | 2 | Passing | Flexible | 09/18/1995 | Aggregate |  | 1112 |  | Clay |  | 0.16 | 0.03 |  | 08/30/1991 | 08/14/2003 | MnROAD Mainline - Interstate 94 | 260549 | 1480
2-P-1991 | 2 | Passing | Flexible | 09/18/1995 | Aggregate |  | 1113 |  | Clay |  | 0.19 | 0.03 |  | 08/30/1991 | 08/14/2003 | MnROAD Mainline - Interstate 94 | 260549 | 1480
2-D-1991 | 2 | Driving | Flexible | 04/17/1996 | Aggregate |  | 1111 | 0.12 | Clay | 0.27 |  |  |  | 08/30/1991 | 08/14/2003 | MnROAD Mainline - Interstate 94 | 1225018 | 1692
2-D-1991 | 2 | Driving | Flexible | 04/17/1996 | Aggregate |  | 1112 | 0.13 | Clay | 0.06 |  |  |  | 08/30/1991 | 08/14/2003 | MnROAD Mainline - Interstate 94 | 1225018 | 1692
2-P-1991 | 2 | Passing | Flexible | 04/17/1996 | Aggregate |  | 1111 | 0.15 | Clay | 0.03 |  |  |  | 08/30/1991 | 08/14/2003 | MnROAD Mainline - Interstate 94 | 342983 | 1692
2-P-1991 | 2 | Passing | Flexible | 04/17/1996 | Aggregate |  | 1112 | 0.11 | Clay | 0.03 |  |  |  | 08/30/1991 | 08/14/2003 | MnROAD Mainline - Interstate 94 | 342983 | 1692
2-D-1991 | 2 | Driving | Flexible | 06/12/1996 | Aggregate |  | 1112 |  | Clay |  | 0.16 | 0.28 |  | 08/30/1991 | 08/14/2003 | MnROAD Mainline - Interstate 94 | 1299971 | 1748
2-D-1991 | 2 | Driving | Flexible | 06/12/1996 | Aggregate |  | 1113 |  | Clay |  | 0.16 | 0.25 |  | 08/30/1991 | 08/14/2003 | MnROAD Mainline - Interstate 94 | 1299971 | 1748
2-P-1991 | 2 | Passing | Flexible | 06/12/1996 | Aggregate |  | 1112 |  | Clay |  | 0.16 | 0.03 |  | 08/30/1991 | 08/14/2003 | MnROAD Mainline - Interstate 94 | 378693 | 1748
2-P-1991 | 2 | Passing | Flexible | 06/12/1996 | Aggregate |  | 1113 |  | Clay |  | 0.19 | 0.03 |  | 08/30/1991 | 08/14/2003 | MnROAD Mainline - Interstate 94 | 378693 | 1748
2-D-1991 | 2 | Driving | Flexible | 08/13/1996 | Aggregate |  | 1111 | 0.15 | Clay | 0.27 |  |  |  | 08/30/1991 | 08/14/2003 | MnROAD Mainline - Interstate 94 | 1386036 | 1810
2-D-1991 | 2 | Driving | Flexible | 08/13/1996 | Aggregate |  | 1112 | 0.11 | Clay | 0.13 |  |  |  | 08/30/1991 | 08/14/2003 | MnROAD Mainline - Interstate 94 | 1386036 | 1810
2-P-1991 | 2 | Passing | Flexible | 08/13/1996 | Aggregate |  | 1111 | 0.16 | Clay | 0.04 |  |  |  | 08/30/1991 | 08/14/2003 | MnROAD Mainline - Interstate 94 | 406462 | 1810
2-P-1991 | 2 | Passing | Flexible | 08/13/1996 | Aggregate |  | 1112 | 0.11 | Clay | 0.04 |  |  |  | 08/30/1991 | 08/14/2003 | MnROAD Mainline - Interstate 94 | 406462 | 1810
2-D-1991 | 2 | Driving | Flexible | 10/09/1996 | Aggregate |  | 1112 |  | Clay |  | 0.19 | 0.28 |  | 08/30/1991 | 08/14/2003 | MnROAD Mainline - Interstate 94 | 1386744 | 1867
2-D-1991 | 2 | Driving | Flexible | 10/09/1996 | Aggregate |  | 1113 |  | Clay |  | 0.22 | 0.28 |  | 08/30/1991 | 08/14/2003 | MnROAD Mainline - Interstate 94 | 1386744 | 1867
2-P-1991 | 2 | Passing | Flexible | 10/09/1996 | Aggregate |  | 1112 |  | Clay |  | 0.19 | 0.03 |  | 08/30/1991 | 08/14/2003 | MnROAD Mainline - Interstate 94 | 434652 | 1867
2-P-1991 | 2 | Passing | Flexible | 10/09/1996 | Aggregate |  | 1113 |  | Clay |  | 0.22 | 0.03 |  | 08/30/1991 | 08/14/2003 | MnROAD Mainline - Interstate 94 | 434652 | 1867
2-D-1991 | 2 | Driving | Flexible | 10/10/1996 | Aggregate |  | 1111 | 0.16 | Clay | 0.27 |  |  |  | 08/30/1991 | 08/14/2003 | MnROAD Mainline - Interstate 94 | 1386744 | 1868
2-D-1991 | 2 | Driving | Flexible | 10/10/1996 | Aggregate |  | 1112 | 0.11 | Clay | 0.14 |  |  |  | 08/30/1991 | 08/14/2003 | MnROAD Mainline - Interstate 94 | 1386744 | 1868
2-P-1991 | 2 | Passing | Flexible | 10/10/1996 | Aggregate |  | 1111 | 0.14 | Clay | 0.04 |  |  |  | 08/30/1991 | 08/14/2003 | MnROAD Mainline - Interstate 94 | 434652 | 1868
2-P-1991 | 2 | Passing | Flexible | 10/10/1996 | Aggregate |  | 1112 | 0.11 | Clay | 0.04 |  |  |  | 08/30/1991 | 08/14/2003 | MnROAD Mainline - Interstate 94 | 434652 | 1868
2-D-1991 | 2 | Driving | Flexible | 04/01/1997 | Aggregate |  | 1112 |  | Clay |  | 0.19 | 0.31 |  | 08/30/1991 | 08/14/2003 | MnROAD Mainline - Interstate 94 | 1573009 | 2041
2-D-1991 | 2 | Driving | Flexible | 04/01/1997 | Aggregate |  | 1113 |  | Clay |  | 0.25 | 0.28 |  | 08/30/1991 | 08/14/2003 | MnROAD Mainline - Interstate 94 | 1573009 | 2041
2-P-1991 | 2 | Passing | Flexible | 04/01/1997 | Aggregate |  | 1112 |  | Clay |  | 0.22 | 0.06 |  | 08/30/1991 | 08/14/2003 | MnROAD Mainline - Interstate 94 | 481677 | 2041
2-P-1991 | 2 | Passing | Flexible | 04/01/1997 | Aggregate |  | 1113 |  | Clay |  | 0.25 | 0.03 |  | 08/30/1991 | 08/14/2003 | MnROAD Mainline - Interstate 94 | 481677 | 2041
2-D-1991 | 2 | Driving | Flexible | 06/18/1997 | Aggregate |  | 1112 |  | Clay |  | 0.19 | 0.31 |  | 08/30/1991 | 08/14/2003 | MnROAD Mainline - Interstate 94 | 1668787 | 2119
2-D-1991 | 2 | Driving | Flexible | 06/18/1997 | Aggregate |  | 1113 |  | Clay |  | 0.25 | 0.28 |  | 08/30/1991 | 08/14/2003 | MnROAD Mainline - Interstate 94 | 1668787 | 2119
2-P-1991 | 2 | Passing | Flexible | 06/18/1997 | Aggregate |  | 1112 |  | Clay |  | 0.22 | 0.06 |  | 08/30/1991 | 08/14/2003 | MnROAD Mainline - Interstate 94 | 508905 | 2119
2-P-1991 | 2 | Passing | Flexible | 06/18/1997 | Aggregate |  | 1113 |  | Clay |  | 0.25 | 0.06 |  | 08/30/1991 | 08/14/2003 | MnROAD Mainline - Interstate 94 | 508905 | 2119
3-P-1990 | 3 | Passing | Flexible | 08/14/2000 | Aggregate |  | 1116 |  | Clay |  | 0.19 | 0.09 |  | 11/14/1990 | 07/14/2008 | MnROAD Mainline - Interstate 94 | 975239 | 3561
3-P-1990 | 3 | Passing | Flexible | 08/14/2000 | Aggregate |  | 1116.5 |  | Clay |  | 0.25 | 0.06 |  | 11/14/1990 | 07/14/2008 | MnROAD Mainline - Interstate 94 | 975239 | 3561
3-P-1990 | 3 | Passing | Flexible | 08/14/2000 | Aggregate |  | 1117 |  | Clay |  | 0.22 | 0 |  | 11/14/1990 | 07/14/2008 | MnROAD Mainline - Interstate 94 | 975239 | 3561
3-P-1990 | 3 | Passing | Flexible | 08/14/2000 | Aggregate |  | 1117.5 |  | Clay |  | 0.22 | 0.06 |  | 11/14/1990 | 07/14/2008 | MnROAD Mainline - Interstate 94 | 975239 | 3561
3-P-1990 | 3 | Passing | Flexible | 08/14/2000 | Aggregate |  | 1118 |  | Clay |  | 0.22 | 0.06 |  | 11/14/1990 | 07/14/2008 | MnROAD Mainline - Interstate 94 | 975239 | 3561
3-P-1990 | 3 | Passing | Flexible | 08/14/2000 | Aggregate |  | 1118.5 |  | Clay |  | 0.19 | 0.06 |  | 11/14/1990 | 07/14/2008 | MnROAD Mainline - Interstate 94 | 975239 | 3561
3-P-1990 | 3 | Passing | Flexible | 08/14/2000 | Aggregate |  | 1119 |  | Clay |  | 0.19 | 0.06 |  | 11/14/1990 | 07/14/2008 | MnROAD Mainline - Interstate 94 | 975239 | 3561
3-P-1990 | 3 | Passing | Flexible | 08/14/2000 | Aggregate |  | 1119.5 |  | Clay |  | 0.19 | 0.09 |  | 11/14/1990 | 07/14/2008 | MnROAD Mainline - Interstate 94 | 975239 | 3561
3-D-1990 | 3 | Driving | Flexible | 10/17/2000 | Aggregate |  | 1114.5 |  | Clay |  | 0.19 | 0.25 |  | 11/14/1990 | 07/14/2008 | MnROAD Mainline - Interstate 94 | 3373355 | 3625
3-D-1990 | 3 | Driving | Flexible | 10/17/2000 | Aggregate |  | 1115 |  | Clay |  | 0.28 | 0.22 |  | 11/14/1990 | 07/14/2008 | MnROAD Mainline - Interstate 94 | 3373355 | 3625
3-D-1990 | 3 | Driving | Flexible | 10/17/2000 | Aggregate |  | 1115.5 |  | Clay |  | 0.19 | 0.28 |  | 11/14/1990 | 07/14/2008 | MnROAD Mainline - Interstate 94 | 3373355 | 3625
3-D-1990 | 3 | Driving | Flexible | 10/17/2000 | Aggregate |  | 1116 |  | Clay |  | 0.19 | 0.25 |  | 11/14/1990 | 07/14/2008 | MnROAD Mainline - Interstate 94 | 3373355 | 3625
3-D-1990 | 3 | Driving | Flexible | 10/17/2000 | Aggregate |  | 1116.5 |  | Clay |  | 0.19 | 0.28 |  | 11/14/1990 | 07/14/2008 | MnROAD Mainline - Interstate 94 | 3373355 | 3625
3-D-1990 | 3 | Driving | Flexible | 10/17/2000 | Aggregate |  | 1117 |  | Clay |  | 0.19 | 0.28 |  | 11/14/1990 | 07/14/2008 | MnROAD Mainline - Interstate 94 | 3373355 | 3625
3-D-1990 | 3 | Driving | Flexible | 10/17/2000 | Aggregate |  | 1117.5 |  | Clay |  | 0.19 | 0.25 |  | 11/14/1990 | 07/14/2008 | MnROAD Mainline - Interstate 94 | 3373355 | 3625
3-D-1990 | 3 | Driving | Flexible | 10/17/2000 | Aggregate |  | 1118 |  | Clay |  | 0.22 | 0.31 |  | 11/14/1990 | 07/14/2008 | MnROAD Mainline - Interstate 94 | 3373355 | 3625
3-D-1990 | 3 | Driving | Flexible | 10/17/2000 | Aggregate |  | 1118.5 |  | Clay |  | 0.22 | 0.25 |  | 11/14/1990 | 07/14/2008 | MnROAD Mainline - Interstate 94 | 3373355 | 3625
3-D-1990 | 3 | Driving | Flexible | 10/17/2000 | Aggregate |  | 1119 |  | Clay |  | 0.22 | 0.28 |  | 11/14/1990 | 07/14/2008 | MnROAD Mainline - Interstate 94 | 3373355 | 3625
3-P-1990 | 3 | Passing | Flexible | 10/17/2000 | Aggregate |  | 1114.5 |  | Clay |  | 0.28 | 0.06 |  | 11/14/1990 | 07/14/2008 | MnROAD Mainline - Interstate 94 | 1008039 | 3625
3-P-1990 | 3 | Passing | Flexible | 10/17/2000 | Aggregate |  | 1115 |  | Clay |  | 0.22 | 0.09 |  | 11/14/1990 | 07/14/2008 | MnROAD Mainline - Interstate 94 | 1008039 | 3625
3-P-1990 | 3 | Passing | Flexible | 10/17/2000 | Aggregate |  | 1115.5 |  | Clay |  | 0.25 | 0.06 |  | 11/14/1990 | 07/14/2008 | MnROAD Mainline - Interstate 94 | 1008039 | 3625
3-P-1990 | 3 | Passing | Flexible | 10/17/2000 | Aggregate |  | 1116 |  | Clay |  | 0.16 | 0.09 |  | 11/14/1990 | 07/14/2008 | MnROAD Mainline - Interstate 94 | 1008039 | 3625
3-P-1990 | 3 | Passing | Flexible | 10/17/2000 | Aggregate |  | 1116.5 |  | Clay |  | 0.25 | 0.06 |  | 11/14/1990 | 07/14/2008 | MnROAD Mainline - Interstate 94 | 1008039 | 3625
3-P-1990 | 3 | Passing | Flexible | 10/17/2000 | Aggregate |  | 1117 |  | Clay |  | 0.19 | 0.06 |  | 11/14/1990 | 07/14/2008 | MnROAD Mainline - Interstate 94 | 1008039 | 3625
3-P-1990 | 3 | Passing | Flexible | 10/17/2000 | Aggregate |  | 1117.5 |  | Clay |  | 0.22 | 0.03 |  | 11/14/1990 | 07/14/2008 | MnROAD Mainline - Interstate 94 | 1008039 | 3625
3-P-1990 | 3 | Passing | Flexible | 10/17/2000 | Aggregate |  | 1118 |  | Clay |  | 0.25 | 0.06 |  | 11/14/1990 | 07/14/2008 | MnROAD Mainline - Interstate 94 | 1008039 | 3625
3-P-1990 | 3 | Passing | Flexible | 10/17/2000 | Aggregate |  | 1118.5 |  | Clay |  | 0.19 | 0.09 |  | 11/14/1990 | 07/14/2008 | MnROAD Mainline - Interstate 94 | 1008039 | 3625
3-P-1990 | 3 | Passing | Flexible | 10/17/2000 | Aggregate |  | 1119 |  | Clay |  | 0.19 | 0.06 |  | 11/14/1990 | 07/14/2008 | MnROAD Mainline - Interstate 94 | 1008039 | 3625
3-D-1990 | 3 | Driving | Flexible | 04/24/2001 | Aggregate |  | 1114.5 |  | Clay |  | 0.22 | 0.22 |  | 11/14/1990 | 07/14/2008 | MnROAD Mainline - Interstate 94 | 3661927 | 3814
3-D-1990 | 3 | Driving | Flexible | 04/24/2001 | Aggregate |  | 1115 |  | Clay |  | 0.28 | 0.22 |  | 11/14/1990 | 07/14/2008 | MnROAD Mainline - Interstate 94 | 3661927 | 3814
3-D-1990 | 3 | Driving | Flexible | 04/24/2001 | Aggregate |  | 1115.5 |  | Clay |  | 0.22 | 0.19 |  | 11/14/1990 | 07/14/2008 | MnROAD Mainline - Interstate 94 | 3661927 | 3814
3-D-1990 | 3 | Driving | Flexible | 04/24/2001 | Aggregate |  | 1116 |  | Clay |  | 0.22 | 0.19 |  | 11/14/1990 | 07/14/2008 | MnROAD Mainline - Interstate 94 | 3661927 | 3814
3-P-1990 | 3 | Passing | Flexible | 04/21/1999 | Aggregate |  | 1116 |  | Clay |  | 0.22 | 0.13 |  | 11/14/1990 | 07/14/2008 | MnROAD Mainline - Interstate 94 | 738776 | 3080
3-P-1990 | 3 | Passing | Flexible | 04/21/1999 | Aggregate |  | 1116.5 |  | Clay |  | 0.22 | 0.09 |  | 11/14/1990 | 07/14/2008 | MnROAD Mainline - Interstate 94 | 738776 | 3080
3-P-1990 | 3 | Passing | Flexible | 04/21/1999 | Aggregate |  | 1117 |  | Clay |  | 0.22 | 0.06 |  | 11/14/1990 | 07/14/2008 | MnROAD Mainline - Interstate 94 | 738776 | 3080
3-P-1990 | 3 | Passing | Flexible | 04/21/1999 | Aggregate |  | 1117.5 |  | Clay |  | 0.19 | 0.06 |  | 11/14/1990 | 07/14/2008 | MnROAD Mainline - Interstate 94 | 738776 | 3080
3-P-1990 | 3 | Passing | Flexible | 04/21/1999 | Aggregate |  | 1118 |  | Clay |  | 0.19 | 0.06 |  | 11/14/1990 | 07/14/2008 | MnROAD Mainline - Interstate 94 | 738776 | 3080
3-P-1990 | 3 | Passing | Flexible | 04/21/1999 | Aggregate |  | 1118.5 |  | Clay |  | 0.22 | 0.09 |  | 11/14/1990 | 07/14/2008 | MnROAD Mainline - Interstate 94 | 738776 | 3080
3-P-1990 | 3 | Passing | Flexible | 04/21/1999 | Aggregate |  | 1119 |  | Clay |  | 0.19 | 0.09 |  | 11/14/1990 | 07/14/2008 | MnROAD Mainline - Interstate 94 | 738776 | 3080
3-P-1990 | 3 | Passing | Flexible | 04/21/1999 | Aggregate |  | 1119.5 |  | Clay |  | 0.22 | 0.09 |  | 11/14/1990 | 07/14/2008 | MnROAD Mainline - Interstate 94 | 738776 | 3080
3-D-1990 | 3 | Driving | Flexible | 10/21/1999 | Aggregate |  | 1114.5 |  | Clay |  | 0.19 | 0.25 |  | 11/14/1990 | 07/14/2008 | MnROAD Mainline - Interstate 94 | 2725632 | 3263
3-D-1990 | 3 | Driving | Flexible | 10/21/1999 | Aggregate |  | 1115 |  | Clay |  | 0.22 | 0.22 |  | 11/14/1990 | 07/14/2008 | MnROAD Mainline - Interstate 94 | 2725632 | 3263
3-D-1990 | 3 | Driving | Flexible | 10/21/1999 | Aggregate |  | 1115.5 |  | Clay |  | 0.19 | 0.22 |  | 11/14/1990 | 07/14/2008 | MnROAD Mainline - Interstate 94 | 2725632 | 3263
3-D-1990 | 3 | Driving | Flexible | 10/21/1999 | Aggregate |  | 1116 |  | Clay |  | 0.19 | 0.25 |  | 11/14/1990 | 07/14/2008 | MnROAD Mainline - Interstate 94 | 2725632 | 3263
3-D-1990 | 3 | Driving | Flexible | 10/21/1999 | Aggregate |  | 1116.5 |  | Clay |  | 0.22 | 0.22 |  | 11/14/1990 | 07/14/2008 | MnROAD Mainline - Interstate 94 | 2725632 | 3263
3-D-1990 | 3 | Driving | Flexible | 10/21/1999 | Aggregate |  | 1117 |  | Clay |  | 0.22 | 0.22 |  | 11/14/1990 | 07/14/2008 | MnROAD Mainline - Interstate 94 | 2725632 | 3263
3-D-1990 | 3 | Driving | Flexible | 10/21/1999 | Aggregate |  | 1117.5 |  | Clay |  | 0.19 | 0.22 |  | 11/14/1990 | 07/14/2008 | MnROAD Mainline - Interstate 94 | 2725632 | 3263
3-D-1990 | 3 | Driving | Flexible | 10/21/1999 | Aggregate |  | 1118 |  | Clay |  | 0.19 | 0.28 |  | 11/14/1990 | 07/14/2008 | MnROAD Mainline - Interstate 94 | 2725632 | 3263
3-D-1990 | 3 | Driving | Flexible | 10/21/1999 | Aggregate |  | 1118.5 |  | Clay |  | 0.22 | 0.19 |  | 11/14/1990 | 07/14/2008 | MnROAD Mainline - Interstate 94 | 2725632 | 3263
3-D-1990 | 3 | Driving | Flexible | 10/21/1999 | Aggregate |  | 1119 |  | Clay |  | 0.22 | 0.25 |  | 11/14/1990 | 07/14/2008 | MnROAD Mainline - Interstate 94 | 2725632 | 3263
3-P-1990 | 3 | Passing | Flexible | 10/21/1999 | Aggregate |  | 1114.5 |  | Clay |  | 0.28 | 0.09 |  | 11/14/1990 | 07/14/2008 | MnROAD Mainline - Interstate 94 | 838535 | 3263
3-P-1990 | 3 | Passing | Flexible | 10/21/1999 | Aggregate |  | 1115 |  | Clay |  | 0.19 | 0.09 |  | 11/14/1990 | 07/14/2008 | MnROAD Mainline - Interstate 94 | 838535 | 3263
3-P-1990 | 3 | Passing | Flexible | 10/21/1999 | Aggregate |  | 1115.5 |  | Clay |  | 0.25 | 0.03 |  | 11/14/1990 | 07/14/2008 | MnROAD Mainline - Interstate 94 | 838535 | 3263
3-P-1990 | 3 | Passing | Flexible | 10/21/1999 | Aggregate |  | 1116 |  | Clay |  | 0.19 | 0.09 |  | 11/14/1990 | 07/14/2008 | MnROAD Mainline - Interstate 94 | 838535 | 3263
3-P-1990 | 3 | Passing | Flexible | 10/21/1999 | Aggregate |  | 1116.5 |  | Clay |  | 0.19 | 0.06 |  | 11/14/1990 | 07/14/2008 | MnROAD Mainline - Interstate 94 | 838535 | 3263
3-P-1990 | 3 | Passing | Flexible | 10/21/1999 | Aggregate |  | 1117 |  | Clay |  | 0.19 | 0.03 |  | 11/14/1990 | 07/14/2008 | MnROAD Mainline - Interstate 94 | 838535 | 3263
3-P-1990 | 3 | Passing | Flexible | 10/21/1999 | Aggregate |  | 1117.5 |  | Clay |  | 0.22 | 0.03 |  | 11/14/1990 | 07/14/2008 | MnROAD Mainline - Interstate 94 | 838535 | 3263
3-P-1990 | 3 | Passing | Flexible | 10/21/1999 | Aggregate |  | 1118 |  | Clay |  | 0.19 | 0.03 |  | 11/14/1990 | 07/14/2008 | MnROAD Mainline - Interstate 94 | 838535 | 3263
3-P-1990 | 3 | Passing | Flexible | 10/21/1999 | Aggregate |  | 1118.5 |  | Clay |  | 0.22 | 0.09 |  | 11/14/1990 | 07/14/2008 | MnROAD Mainline - Interstate 94 | 838535 | 3263
3-P-1990 | 3 | Passing | Flexible | 10/21/1999 | Aggregate |  | 1119 |  | Clay |  | 0.19 | 0.03 |  | 11/14/1990 | 07/14/2008 | MnROAD Mainline - Interstate 94 | 838535 | 3263
3-D-1990 | 3 | Driving | Flexible | 04/15/2000 | Aggregate |  | 1114.5 |  | Clay |  | 0.19 | 0.22 |  | 11/14/1990 | 07/14/2008 | MnROAD Mainline - Interstate 94 | 3038000 | 3440
3-D-1990 | 3 | Driving | Flexible | 04/15/2000 | Aggregate |  | 1115 |  | Clay |  | 0.25 | 0.16 |  | 11/14/1990 | 07/14/2008 | MnROAD Mainline - Interstate 94 | 3038000 | 3440
3-D-1990 | 3 | Driving | Flexible | 04/15/2000 | Aggregate |  | 1115.5 |  | Clay |  | 0.19 | 0.22 |  | 11/14/1990 | 07/14/2008 | MnROAD Mainline - Interstate 94 | 3038000 | 3440
3-D-1990 | 3 | Driving | Flexible | 04/15/2000 | Aggregate |  | 1116 |  | Clay |  | 0.19 | 0.13 |  | 11/14/1990 | 07/14/2008 | MnROAD Mainline - Interstate 94 | 3038000 | 3440
3-D-1990 | 3 | Driving | Flexible | 04/15/2000 | Aggregate |  | 1116.5 |  | Clay |  | 0.19 | 0.19 |  | 11/14/1990 | 07/14/2008 | MnROAD Mainline - Interstate 94 | 3038000 | 3440
3-D-1990 | 3 | Driving | Flexible | 04/15/2000 | Aggregate |  | 1117 |  | Clay |  | 0.19 | 0.13 |  | 11/14/1990 | 07/14/2008 | MnROAD Mainline - Interstate 94 | 3038000 | 3440
3-D-1990 | 3 | Driving | Flexible | 04/15/2000 | Aggregate |  | 1117.5 |  | Clay |  | 0.19 | 0.13 |  | 11/14/1990 | 07/14/2008 | MnROAD Mainline - Interstate 94 | 3038000 | 3440
3-D-1990 | 3 | Driving | Flexible | 04/15/2000 | Aggregate |  | 1118 |  | Clay |  | 0.22 | 0.16 |  | 11/14/1990 | 07/14/2008 | MnROAD Mainline - Interstate 94 | 3038000 | 3440
3-D-1990 | 3 | Driving | Flexible | 04/15/2000 | Aggregate |  | 1118.5 |  | Clay |  | 0.25 | 0.25 |  | 11/14/1990 | 07/14/2008 | MnROAD Mainline - Interstate 94 | 3038000 | 3440
3-D-1990 | 3 | Driving | Flexible | 04/15/2000 | Aggregate |  | 1119 |  | Clay |  | 0.22 | 0.25 |  | 11/14/1990 | 07/14/2008 | MnROAD Mainline - Interstate 94 | 3038000 | 3440
3-D-1990 | 3 | Driving | Flexible | 04/15/2000 | Aggregate |  | 1119.5 |  | Clay |  | 0.22 | 0.31 |  | 11/14/1990 | 07/14/2008 | MnROAD Mainline - Interstate 94 | 3038000 | 3440
3-P-1990 | 3 | Passing | Flexible | 04/15/2000 | Aggregate |  | 1114.5 |  | Clay |  | 0.22 | 0.06 |  | 11/14/1990 | 07/14/2008 | MnROAD Mainline - Interstate 94 | 912865 | 3440
3-P-1990 | 3 | Passing | Flexible | 04/15/2000 | Aggregate |  | 1115 |  | Clay |  | 0.16 | 0.13 |  | 11/14/1990 | 07/14/2008 | MnROAD Mainline - Interstate 94 | 912865 | 3440
3-P-1990 | 3 | Passing | Flexible | 04/15/2000 | Aggregate |  | 1115.5 |  | Clay |  | 0.19 | 0.06 |  | 11/14/1990 | 07/14/2008 | MnROAD Mainline - Interstate 94 | 912865 | 3440
3-P-1990 | 3 | Passing | Flexible | 04/15/2000 | Aggregate |  | 1116 |  | Clay |  | 0.19 | 0.09 |  | 11/14/1990 | 07/14/2008 | MnROAD Mainline - Interstate 94 | 912865 | 3440
3-P-1990 | 3 | Passing | Flexible | 04/15/2000 | Aggregate |  | 1116.5 |  | Clay |  | 0.22 | 0.06 |  | 11/14/1990 | 07/14/2008 | MnROAD Mainline - Interstate 94 | 912865 | 3440
3-P-1990 | 3 | Passing | Flexible | 04/15/2000 | Aggregate |  | 1117 |  | Clay |  | 0.19 | 0.06 |  | 11/14/1990 | 07/14/2008 | MnROAD Mainline - Interstate 94 | 912865 | 3440
3-P-1990 | 3 | Passing | Flexible | 04/15/2000 | Aggregate |  | 1117.5 |  | Clay |  | 0.19 | 0.06 |  | 11/14/1990 | 07/14/2008 | MnROAD Mainline - Interstate 94 | 912865 | 3440
3-P-1990 | 3 | Passing | Flexible | 04/15/2000 | Aggregate |  | 1118 |  | Clay |  | 0.19 | 0 |  | 11/14/1990 | 07/14/2008 | MnROAD Mainline - Interstate 94 | 912865 | 3440
3-P-1990 | 3 | Passing | Flexible | 04/15/2000 | Aggregate |  | 1118.5 |  | Clay |  | 0.19 | 0.06 |  | 11/14/1990 | 07/14/2008 | MnROAD Mainline - Interstate 94 | 912865 | 3440
3-P-1990 | 3 | Passing | Flexible | 04/15/2000 | Aggregate |  | 1119 |  | Clay |  | 0.19 | 0.06 |  | 11/14/1990 | 07/14/2008 | MnROAD Mainline - Interstate 94 | 912865 | 3440
3-P-1990 | 3 | Passing | Flexible | 04/15/2000 | Aggregate |  | 1119.5 |  | Clay |  | 0.22 | 0.09 |  | 11/14/1990 | 07/14/2008 | MnROAD Mainline - Interstate 94 | 912865 | 3440
3-D-1990 | 3 | Driving | Flexible | 08/14/2000 | Aggregate |  | 1114.5 |  | Clay |  | 0.22 | 0.25 |  | 11/14/1990 | 07/14/2008 | MnROAD Mainline - Interstate 94 | 3248864 | 3561
3-D-1990 | 3 | Driving | Flexible | 08/14/2000 | Aggregate |  | 1115 |  | Clay |  | 0.25 | 0.22 |  | 11/14/1990 | 07/14/2008 | MnROAD Mainline - Interstate 94 | 3248864 | 3561
3-D-1990 | 3 | Driving | Flexible | 08/14/2000 | Aggregate |  | 1115.5 |  | Clay |  | 0.22 | 0.25 |  | 11/14/1990 | 07/14/2008 | MnROAD Mainline - Interstate 94 | 3248864 | 3561
3-D-1990 | 3 | Driving | Flexible | 08/14/2000 | Aggregate |  | 1116 |  | Clay |  | 0.22 | 0.25 |  | 11/14/1990 | 07/14/2008 | MnROAD Mainline - Interstate 94 | 3248864 | 3561
3-D-1990 | 3 | Driving | Flexible | 08/14/2000 | Aggregate |  | 1116.5 |  | Clay |  | 0.22 | 0.25 |  | 11/14/1990 | 07/14/2008 | MnROAD Mainline - Interstate 94 | 3248864 | 3561
3-D-1990 | 3 | Driving | Flexible | 08/14/2000 | Aggregate |  | 1117 |  | Clay |  | 0.22 | 0.22 |  | 11/14/1990 | 07/14/2008 | MnROAD Mainline - Interstate 94 | 3248864 | 3561
3-D-1990 | 3 | Driving | Flexible | 08/14/2000 | Aggregate |  | 1117.5 |  | Clay |  | 0.22 | 0.22 |  | 11/14/1990 | 07/14/2008 | MnROAD Mainline - Interstate 94 | 3248864 | 3561
3-D-1990 | 3 | Driving | Flexible | 08/14/2000 | Aggregate |  | 1118 |  | Clay |  | 0.25 | 0.31 |  | 11/14/1990 | 07/14/2008 | MnROAD Mainline - Interstate 94 | 3248864 | 3561
3-D-1990 | 3 | Driving | Flexible | 08/14/2000 | Aggregate |  | 1118.5 |  | Clay |  | 0.25 | 0.25 |  | 11/14/1990 | 07/14/2008 | MnROAD Mainline - Interstate 94 | 3248864 | 3561
3-D-1990 | 3 | Driving | Flexible | 08/14/2000 | Aggregate |  | 1119 |  | Clay |  | 0.25 | 0.25 |  | 11/14/1990 | 07/14/2008 | MnROAD Mainline - Interstate 94 | 3248864 | 3561
3-D-1990 | 3 | Driving | Flexible | 08/14/2000 | Aggregate |  | 1119.5 |  | Clay |  | 0.19 | 0.44 |  | 11/14/1990 | 07/14/2008 | MnROAD Mainline - Interstate 94 | 3248864 | 3561
3-P-1990 | 3 | Passing | Flexible | 08/14/2000 | Aggregate |  | 1114.5 |  | Clay |  | 0.31 | 0.13 |  | 11/14/1990 | 07/14/2008 | MnROAD Mainline - Interstate 94 | 975239 | 3561
3-P-1990 | 3 | Passing | Flexible | 08/14/2000 | Aggregate |  | 1115 |  | Clay |  | 0.19 | 0.09 |  | 11/14/1990 | 07/14/2008 | MnROAD Mainline - Interstate 94 | 975239 | 3561
3-P-1990 | 3 | Passing | Flexible | 08/14/2000 | Aggregate |  | 1115.5 |  | Clay |  | 0.22 | 0.06 |  | 11/14/1990 | 07/14/2008 | MnROAD Mainline - Interstate 94 | 975239 | 3561
3-P-1990 | 3 | Passing | Flexible | 08/13/1996 | Aggregate |  | 1115 | 0.09 | Clay | 0.4 |  |  |  | 11/14/1990 | 07/14/2008 | MnROAD Mainline - Interstate 94 | 406462 | 2099
3-P-1990 | 3 | Passing | Flexible | 08/13/1996 | Aggregate |  | 1116 | 0.17 | Clay | 0.03 |  |  |  | 11/14/1990 | 07/14/2008 | MnROAD Mainline - Interstate 94 | 406462 | 2099
3-D-1990 | 3 | Driving | Flexible | 10/09/1996 | Aggregate |  | 1118 |  | Clay |  | 0.13 | 0.19 |  | 11/14/1990 | 07/14/2008 | MnROAD Mainline - Interstate 94 | 1386744 | 2156
3-D-1990 | 3 | Driving | Flexible | 10/09/1996 | Aggregate |  | 1119 |  | Clay |  | 0.13 | 0.19 |  | 11/14/1990 | 07/14/2008 | MnROAD Mainline - Interstate 94 | 1386744 | 2156
3-P-1990 | 3 | Passing | Flexible | 10/09/1996 | Aggregate |  | 1118 |  | Clay |  | 0.19 | 0.06 |  | 11/14/1990 | 07/14/2008 | MnROAD Mainline - Interstate 94 | 434652 | 2156
3-P-1990 | 3 | Passing | Flexible | 10/09/1996 | Aggregate |  | 1119 |  | Clay |  | 0.19 | 0.17 |  | 11/14/1990 | 07/14/2008 | MnROAD Mainline - Interstate 94 | 434652 | 2156
3-D-1990 | 3 | Driving | Flexible | 10/10/1996 | Aggregate |  | 1115 | 0.1 | Clay | 0.18 |  |  |  | 11/14/1990 | 07/14/2008 | MnROAD Mainline - Interstate 94 | 1386744 | 2157
3-D-1990 | 3 | Driving | Flexible | 10/10/1996 | Aggregate |  | 1116 | 0.19 | Clay | 0.31 |  |  |  | 11/14/1990 | 07/14/2008 | MnROAD Mainline - Interstate 94 | 1386744 | 2157
3-P-1990 | 3 | Passing | Flexible | 10/10/1996 | Aggregate |  | 1115 | 0.09 | Clay | 0.03 |  |  |  | 11/14/1990 | 07/14/2008 | MnROAD Mainline - Interstate 94 | 434652 | 2157
3-P-1990 | 3 | Passing | Flexible | 10/10/1996 | Aggregate |  | 1116 | 0.12 | Clay | 0.04 |  |  |  | 11/14/1990 | 07/14/2008 | MnROAD Mainline - Interstate 94 | 434652 | 2157
3-D-1990 | 3 | Driving | Flexible | 04/01/1997 | Aggregate |  | 1118 |  | Clay |  | 0.13 | 0.19 |  | 11/14/1990 | 07/14/2008 | MnROAD Mainline - Interstate 94 | 1573009 | 2330
3-D-1990 | 3 | Driving | Flexible | 04/01/1997 | Aggregate |  | 1119 |  | Clay |  | 0.13 | 0.19 |  | 11/14/1990 | 07/14/2008 | MnROAD Mainline - Interstate 94 | 1573009 | 2330
3-P-1990 | 3 | Passing | Flexible | 04/01/1997 | Aggregate |  | 1118 |  | Clay |  | 0.19 | 0.06 |  | 11/14/1990 | 07/14/2008 | MnROAD Mainline - Interstate 94 | 481677 | 2330
3-P-1990 | 3 | Passing | Flexible | 04/01/1997 | Aggregate |  | 1119 |  | Clay |  | 0.19 | 0.17 |  | 11/14/1990 | 07/14/2008 | MnROAD Mainline - Interstate 94 | 481677 | 2330
3-D-1990 | 3 | Driving | Flexible | 06/18/1997 | Aggregate |  | 1118 |  | Clay |  | 0.13 | 0.19 |  | 11/14/1990 | 07/14/2008 | MnROAD Mainline - Interstate 94 | 1668787 | 2408
3-D-1990 | 3 | Driving | Flexible | 06/18/1997 | Aggregate |  | 1119 |  | Clay |  | 0.16 | 0.22 |  | 11/14/1990 | 07/14/2008 | MnROAD Mainline - Interstate 94 | 1668787 | 2408
3-P-1990 | 3 | Passing | Flexible | 06/18/1997 | Aggregate |  | 1118 |  | Clay |  | 0.19 | 0.06 |  | 11/14/1990 | 07/14/2008 | MnROAD Mainline - Interstate 94 | 508905 | 2408
3-P-1990 | 3 | Passing | Flexible | 06/18/1997 | Aggregate |  | 1119 |  | Clay |  | 0.19 | 0.06 |  | 11/14/1990 | 07/14/2008 | MnROAD Mainline - Interstate 94 | 508905 | 2408
3-D-1990 | 3 | Driving | Flexible | 07/24/1997 | Aggregate |  | 1115 | 0.1 | Clay | 0.12 |  |  |  | 11/14/1990 | 07/14/2008 | MnROAD Mainline - Interstate 94 | 1703460 | 2444
3-D-1990 | 3 | Driving | Flexible | 07/24/1997 | Aggregate |  | 1116 | 0.22 | Clay | 0.38 |  |  |  | 11/14/1990 | 07/14/2008 | MnROAD Mainline - Interstate 94 | 1703460 | 2444
3-P-1990 | 3 | Passing | Flexible | 07/24/1997 | Aggregate |  | 1115 | 0.12 | Clay | 0.04 |  |  |  | 11/14/1990 | 07/14/2008 | MnROAD Mainline - Interstate 94 | 520638 | 2444
3-P-1990 | 3 | Passing | Flexible | 07/24/1997 | Aggregate |  | 1116 | 0.16 | Clay | 0.04 |  |  |  | 11/14/1990 | 07/14/2008 | MnROAD Mainline - Interstate 94 | 520638 | 2444
3-D-1990 | 3 | Driving | Flexible | 09/17/1997 | Aggregate |  | 1118 |  | Clay |  | 0.16 | 0.22 |  | 11/14/1990 | 07/14/2008 | MnROAD Mainline - Interstate 94 | 1762755 | 2499
3-D-1990 | 3 | Driving | Flexible | 09/17/1997 | Aggregate |  | 1119 |  | Clay |  | 0.16 | 0.22 |  | 11/14/1990 | 07/14/2008 | MnROAD Mainline - Interstate 94 | 1762755 | 2499
3-P-1990 | 3 | Passing | Flexible | 09/17/1997 | Aggregate |  | 1118 |  | Clay |  | 0.22 | 0.06 |  | 11/14/1990 | 07/14/2008 | MnROAD Mainline - Interstate 94 | 537899 | 2499
3-P-1990 | 3 | Passing | Flexible | 09/17/1997 | Aggregate |  | 1119 |  | Clay |  | 0.19 | 0.06 |  | 11/14/1990 | 07/14/2008 | MnROAD Mainline - Interstate 94 | 537899 | 2499
3-D-1990 | 3 | Driving | Flexible | 07/08/1998 | Aggregate |  | 1114.5 |  | Clay |  | 0.13 | 0.16 |  | 11/14/1990 | 07/14/2008 | MnROAD Mainline - Interstate 94 | 2077771 | 2793
3-D-1990 | 3 | Driving | Flexible | 07/08/1998 | Aggregate |  | 1115 |  | Clay |  | 0.09 | 0.16 |  | 11/14/1990 | 07/14/2008 | MnROAD Mainline - Interstate 94 | 2077771 | 2793
3-D-1990 | 3 | Driving | Flexible | 07/08/1998 | Aggregate |  | 1115.5 |  | Clay |  | 0.16 | 0.19 |  | 11/14/1990 | 07/14/2008 | MnROAD Mainline - Interstate 94 | 2077771 | 2793
3-D-1990 | 3 | Driving | Flexible | 07/08/1998 | Aggregate |  | 1116 |  | Clay |  | 0.09 | 0.19 |  | 11/14/1990 | 07/14/2008 | MnROAD Mainline - Interstate 94 | 2077771 | 2793
3-D-1990 | 3 | Driving | Flexible | 07/08/1998 | Aggregate |  | 1116.5 |  | Clay |  | 0.13 | 0.19 |  | 11/14/1990 | 07/14/2008 | MnROAD Mainline - Interstate 94 | 2077771 | 2793
3-D-1990 | 3 | Driving | Flexible | 07/08/1998 | Aggregate |  | 1117 |  | Clay |  | 0.13 | 0.22 |  | 11/14/1990 | 07/14/2008 | MnROAD Mainline - Interstate 94 | 2077771 | 2793
3-D-1990 | 3 | Driving | Flexible | 07/08/1998 | Aggregate |  | 1117.5 |  | Clay |  | 0.13 | 0.22 |  | 11/14/1990 | 07/14/2008 | MnROAD Mainline - Interstate 94 | 2077771 | 2793
3-D-1990 | 3 | Driving | Flexible | 07/08/1998 | Aggregate |  | 1118 |  | Clay |  | 0.13 | 0.25 |  | 11/14/1990 | 07/14/2008 | MnROAD Mainline - Interstate 94 | 2077771 | 2793
3-D-1990 | 3 | Driving | Flexible | 07/08/1998 | Aggregate |  | 1118.5 |  | Clay |  | 0.19 | 0.22 |  | 11/14/1990 | 07/14/2008 | MnROAD Mainline - Interstate 94 | 2077771 | 2793
3-D-1990 | 3 | Driving | Flexible | 07/08/1998 | Aggregate |  | 1119 |  | Clay |  | 0.13 | 0.22 |  | 11/14/1990 | 07/14/2008 | MnROAD Mainline - Interstate 94 | 2077771 | 2793
3-P-1990 | 3 | Passing | Flexible | 07/08/1998 | Aggregate |  | 1114.5 |  | Clay |  | 0.22 | 0.06 |  | 11/14/1990 | 07/14/2008 | MnROAD Mainline - Interstate 94 | 619628 | 2793
3-P-1990 | 3 | Passing | Flexible | 07/08/1998 | Aggregate |  | 1115 |  | Clay |  | 0.16 | 0.06 |  | 11/14/1990 | 07/14/2008 | MnROAD Mainline - Interstate 94 | 619628 | 2793
3-P-1990 | 3 | Passing | Flexible | 07/08/1998 | Aggregate |  | 1115.5 |  | Clay |  | 0.19 | 0.03 |  | 11/14/1990 | 07/14/2008 | MnROAD Mainline - Interstate 94 | 619628 | 2793
3-P-1990 | 3 | Passing | Flexible | 07/08/1998 | Aggregate |  | 1116 |  | Clay |  | 0.19 | 0.06 |  | 11/14/1990 | 07/14/2008 | MnROAD Mainline - Interstate 94 | 619628 | 2793
3-P-1990 | 3 | Passing | Flexible | 07/08/1998 | Aggregate |  | 1116.5 |  | Clay |  | 0.22 | 0.06 |  | 11/14/1990 | 07/14/2008 | MnROAD Mainline - Interstate 94 | 619628 | 2793
3-P-1990 | 3 | Passing | Flexible | 07/08/1998 | Aggregate |  | 1117 |  | Clay |  | 0.19 | 0.03 |  | 11/14/1990 | 07/14/2008 | MnROAD Mainline - Interstate 94 | 619628 | 2793
3-P-1990 | 3 | Passing | Flexible | 07/08/1998 | Aggregate |  | 1117.5 |  | Clay |  | 0.19 | 0.06 |  | 11/14/1990 | 07/14/2008 | MnROAD Mainline - Interstate 94 | 619628 | 2793
3-P-1990 | 3 | Passing | Flexible | 07/08/1998 | Aggregate |  | 1118 |  | Clay |  | 0.22 | 0.06 |  | 11/14/1990 | 07/14/2008 | MnROAD Mainline - Interstate 94 | 619628 | 2793
3-P-1990 | 3 | Passing | Flexible | 07/08/1998 | Aggregate |  | 1118.5 |  | Clay |  | 0.22 | 0.06 |  | 11/14/1990 | 07/14/2008 | MnROAD Mainline - Interstate 94 | 619628 | 2793
3-P-1990 | 3 | Passing | Flexible | 07/08/1998 | Aggregate |  | 1119 |  | Clay |  | 0.16 | 0.06 |  | 11/14/1990 | 07/14/2008 | MnROAD Mainline - Interstate 94 | 619628 | 2793
3-D-1990 | 3 | Driving | Flexible | 11/17/1998 | Aggregate |  | 1118 |  | Clay |  | 0.19 | 0.31 |  | 11/14/1990 | 07/14/2008 | MnROAD Mainline - Interstate 94 | 2202157 | 2925
3-D-1990 | 3 | Driving | Flexible | 11/17/1998 | Aggregate |  | 1119 |  | Clay |  | 0.19 | 0.25 |  | 11/14/1990 | 07/14/2008 | MnROAD Mainline - Interstate 94 | 2202157 | 2925
3-P-1990 | 3 | Passing | Flexible | 11/17/1998 | Aggregate |  | 1118 |  | Clay |  | 0.22 | 0.06 |  | 11/14/1990 | 07/14/2008 | MnROAD Mainline - Interstate 94 | 682291 | 2925
3-P-1990 | 3 | Passing | Flexible | 11/17/1998 | Aggregate |  | 1119 |  | Clay |  | 0.19 | 0.06 |  | 11/14/1990 | 07/14/2008 | MnROAD Mainline - Interstate 94 | 682291 | 2925
3-D-1990 | 3 | Driving | Flexible | 04/21/1999 | Aggregate |  | 1114.5 |  | Clay |  | 0.16 | 0.19 |  | 11/14/1990 | 07/14/2008 | MnROAD Mainline - Interstate 94 | 2423525 | 3080
3-D-1990 | 3 | Driving | Flexible | 04/21/1999 | Aggregate |  | 1115 |  | Clay |  | 0.22 | 0.16 |  | 11/14/1990 | 07/14/2008 | MnROAD Mainline - Interstate 94 | 2423525 | 3080
3-D-1990 | 3 | Driving | Flexible | 04/21/1999 | Aggregate |  | 1115.5 |  | Clay |  | 0.13 | 0.22 |  | 11/14/1990 | 07/14/2008 | MnROAD Mainline - Interstate 94 | 2423525 | 3080
3-D-1990 | 3 | Driving | Flexible | 04/21/1999 | Aggregate |  | 1116 |  | Clay |  | 0.16 | 0.19 |  | 11/14/1990 | 07/14/2008 | MnROAD Mainline - Interstate 94 | 2423525 | 3080
3-D-1990 | 3 | Driving | Flexible | 04/21/1999 | Aggregate |  | 1116.5 |  | Clay |  | 0.19 | 0.19 |  | 11/14/1990 | 07/14/2008 | MnROAD Mainline - Interstate 94 | 2423525 | 3080
3-D-1990 | 3 | Driving | Flexible | 04/21/1999 | Aggregate |  | 1117 |  | Clay |  | 0.19 | 0.22 |  | 11/14/1990 | 07/14/2008 | MnROAD Mainline - Interstate 94 | 2423525 | 3080
3-D-1990 | 3 | Driving | Flexible | 04/21/1999 | Aggregate |  | 1117.5 |  | Clay |  | 0.16 | 0.19 |  | 11/14/1990 | 07/14/2008 | MnROAD Mainline - Interstate 94 | 2423525 | 3080
3-D-1990 | 3 | Driving | Flexible | 04/21/1999 | Aggregate |  | 1118 |  | Clay |  | 0.16 | 0.22 |  | 11/14/1990 | 07/14/2008 | MnROAD Mainline - Interstate 94 | 2423525 | 3080
3-D-1990 | 3 | Driving | Flexible | 04/21/1999 | Aggregate |  | 1118.5 |  | Clay |  | 0.19 | 0.25 |  | 11/14/1990 | 07/14/2008 | MnROAD Mainline - Interstate 94 | 2423525 | 3080
3-D-1990 | 3 | Driving | Flexible | 04/21/1999 | Aggregate |  | 1119 |  | Clay |  | 0.19 | 0.22 |  | 11/14/1990 | 07/14/2008 | MnROAD Mainline - Interstate 94 | 2423525 | 3080
3-D-1990 | 3 | Driving | Flexible | 04/21/1999 | Aggregate |  | 1119.5 |  | Clay |  | 0.13 | 0.25 |  | 11/14/1990 | 07/14/2008 | MnROAD Mainline - Interstate 94 | 2423525 | 3080
3-P-1990 | 3 | Passing | Flexible | 04/21/1999 | Aggregate |  | 1114.5 |  | Clay |  | 0.22 | 0.09 |  | 11/14/1990 | 07/14/2008 | MnROAD Mainline - Interstate 94 | 738776 | 3080
3-P-1990 | 3 | Passing | Flexible | 04/21/1999 | Aggregate |  | 1115 |  | Clay |  | 0.22 | 0.13 |  | 11/14/1990 | 07/14/2008 | MnROAD Mainline - Interstate 94 | 738776 | 3080
3-P-1990 | 3 | Passing | Flexible | 04/21/1999 | Aggregate |  | 1115.5 |  | Clay |  | 0.22 | 0.06 |  | 11/14/1990 | 07/14/2008 | MnROAD Mainline - Interstate 94 | 738776 | 3080
3-P-1990 | 3 | Passing | Flexible | 04/14/2003 | Aggregate |  | 1115.5 |  | Clay |  | 0.22 | 0.13 |  | 11/14/1990 | 07/14/2008 | MnROAD Mainline - Interstate 94 | 1438262 | 4534
3-P-1990 | 3 | Passing | Flexible | 04/14/2003 | Aggregate |  | 1116 |  | Clay |  | 0.22 | 0.13 |  | 11/14/1990 | 07/14/2008 | MnROAD Mainline - Interstate 94 | 1438262 | 4534
3-P-1990 | 3 | Passing | Flexible | 04/14/2003 | Aggregate |  | 1116.5 |  | Clay |  | 0.28 | 0.13 |  | 11/14/1990 | 07/14/2008 | MnROAD Mainline - Interstate 94 | 1438262 | 4534
3-P-1990 | 3 | Passing | Flexible | 04/14/2003 | Aggregate |  | 1117 |  | Clay |  | 0.25 | 0.09 |  | 11/14/1990 | 07/14/2008 | MnROAD Mainline - Interstate 94 | 1438262 | 4534
3-P-1990 | 3 | Passing | Flexible | 04/14/2003 | Aggregate |  | 1117.5 |  | Clay |  | 0.22 | 0.06 |  | 11/14/1990 | 07/14/2008 | MnROAD Mainline - Interstate 94 | 1438262 | 4534
3-P-1990 | 3 | Passing | Flexible | 04/14/2003 | Aggregate |  | 1118 |  | Clay |  | 0.22 | 0.09 |  | 11/14/1990 | 07/14/2008 | MnROAD Mainline - Interstate 94 | 1438262 | 4534
3-P-1990 | 3 | Passing | Flexible | 04/14/2003 | Aggregate |  | 1118.5 |  | Clay |  | 0.25 | 0.09 |  | 11/14/1990 | 07/14/2008 | MnROAD Mainline - Interstate 94 | 1438262 | 4534
3-P-1990 | 3 | Passing | Flexible | 04/14/2003 | Aggregate |  | 1119 |  | Clay |  | 0.22 | 0.09 |  | 11/14/1990 | 07/14/2008 | MnROAD Mainline - Interstate 94 | 1438262 | 4534
3-D-1990 | 3 | Driving | Flexible | 08/12/2003 | Aggregate |  | 111500 |  | Clay |  | 0.31 | 0.25 |  | 11/14/1990 | 07/14/2008 | MnROAD Mainline - Interstate 94 | 5225475 | 4654
3-D-1990 | 3 | Driving | Flexible | 08/12/2003 | Aggregate |  | 111600 |  | Clay |  | 0.25 | 0.22 |  | 11/14/1990 | 07/14/2008 | MnROAD Mainline - Interstate 94 | 5225475 | 4654
3-D-1990 | 3 | Driving | Flexible | 08/12/2003 | Aggregate |  | 111700 |  | Clay |  | 0.25 | 0.22 |  | 11/14/1990 | 07/14/2008 | MnROAD Mainline - Interstate 94 | 5225475 | 4654
3-D-1990 | 3 | Driving | Flexible | 08/12/2003 | Aggregate |  | 111800 |  | Clay |  | 0.25 | 0.28 |  | 11/14/1990 | 07/14/2008 | MnROAD Mainline - Interstate 94 | 5225475 | 4654
3-D-1990 | 3 | Driving | Flexible | 08/12/2003 | Aggregate |  | 111900 |  | Clay |  | 0.31 | 0.31 |  | 11/14/1990 | 07/14/2008 | MnROAD Mainline - Interstate 94 | 5225475 | 4654
3-P-1990 | 3 | Passing | Flexible | 08/12/2003 | Aggregate |  | 111500 |  | Clay |  | 0.22 | 0.13 |  | 11/14/1990 | 07/14/2008 | MnROAD Mainline - Interstate 94 | 1501517 | 4654
3-P-1990 | 3 | Passing | Flexible | 08/12/2003 | Aggregate |  | 111600 |  | Clay |  | 0.22 | 0.13 |  | 11/14/1990 | 07/14/2008 | MnROAD Mainline - Interstate 94 | 1501517 | 4654
3-P-1990 | 3 | Passing | Flexible | 08/12/2003 | Aggregate |  | 111700 |  | Clay |  | 0.25 | 0.06 |  | 11/14/1990 | 07/14/2008 | MnROAD Mainline - Interstate 94 | 1501517 | 4654
3-P-1990 | 3 | Passing | Flexible | 08/12/2003 | Aggregate |  | 111800 |  | Clay |  | 0.22 | 0.09 |  | 11/14/1990 | 07/14/2008 | MnROAD Mainline - Interstate 94 | 1501517 | 4654
3-P-1990 | 3 | Passing | Flexible | 08/12/2003 | Aggregate |  | 111900 |  | Clay |  | 0.22 | 0.09 |  | 11/14/1990 | 07/14/2008 | MnROAD Mainline - Interstate 94 | 1501517 | 4654
3-D-1990 | 3 | Driving | Flexible | 09/24/1994 | Aggregate |  | 1118 |  | Clay |  | 0.06 | 0.03 |  | 11/14/1990 | 07/14/2008 | MnROAD Mainline - Interstate 94 | 414177 | 1410
3-D-1990 | 3 | Driving | Flexible | 09/24/1994 | Aggregate |  | 1119 |  | Clay |  | 0.06 | 0.06 |  | 11/14/1990 | 07/14/2008 | MnROAD Mainline - Interstate 94 | 414177 | 1410
3-P-1990 | 3 | Passing | Flexible | 09/24/1994 | Aggregate |  | 1118 |  | Clay |  | 0.06 | 0 |  | 11/14/1990 | 07/14/2008 | MnROAD Mainline - Interstate 94 | 105431 | 1410
3-P-1990 | 3 | Passing | Flexible | 09/24/1994 | Aggregate |  | 1119 |  | Clay |  | 0.03 | 0 |  | 11/14/1990 | 07/14/2008 | MnROAD Mainline - Interstate 94 | 105431 | 1410
3-D-1990 | 3 | Driving | Flexible | 09/26/1994 | Aggregate |  | 1115 | 0.03 | Clay | 0.04 |  |  |  | 11/14/1990 | 07/14/2008 | MnROAD Mainline - Interstate 94 | 414290 | 1412
3-D-1990 | 3 | Driving | Flexible | 09/26/1994 | Aggregate |  | 1116 | 0.04 | Clay | 0.14 |  |  |  | 11/14/1990 | 07/14/2008 | MnROAD Mainline - Interstate 94 | 414290 | 1412
3-P-1990 | 3 | Passing | Flexible | 09/26/1994 | Aggregate |  | 1115 | 0.05 | Clay | 0.01 |  |  |  | 11/14/1990 | 07/14/2008 | MnROAD Mainline - Interstate 94 | 105456 | 1412
3-P-1990 | 3 | Passing | Flexible | 09/26/1994 | Aggregate |  | 1116 | 0.09 | Clay | 0.02 |  |  |  | 11/14/1990 | 07/14/2008 | MnROAD Mainline - Interstate 94 | 105456 | 1412
3-D-1990 | 3 | Driving | Flexible | 11/22/1994 | Aggregate |  | 1118 |  | Clay |  | 0.06 | 0.06 |  | 11/14/1990 | 07/14/2008 | MnROAD Mainline - Interstate 94 | 482661 | 1469
3-D-1990 | 3 | Driving | Flexible | 11/22/1994 | Aggregate |  | 1119 |  | Clay |  | 0.06 | 0.13 |  | 11/14/1990 | 07/14/2008 | MnROAD Mainline - Interstate 94 | 482661 | 1469
3-P-1990 | 3 | Passing | Flexible | 11/22/1994 | Aggregate |  | 1118 |  | Clay |  | 0.09 | 0.03 |  | 11/14/1990 | 07/14/2008 | MnROAD Mainline - Interstate 94 | 121301 | 1469
3-P-1990 | 3 | Passing | Flexible | 11/22/1994 | Aggregate |  | 1119 |  | Clay |  | 0.06 | 0.03 |  | 11/14/1990 | 07/14/2008 | MnROAD Mainline - Interstate 94 | 121301 | 1469
3-D-1990 | 3 | Driving | Flexible | 03/21/1995 | Aggregate |  | 1118 |  | Clay |  | 0.06 | 0.09 |  | 11/14/1990 | 07/14/2008 | MnROAD Mainline - Interstate 94 | 663568 | 1588
3-D-1990 | 3 | Driving | Flexible | 03/21/1995 | Aggregate |  | 1119 |  | Clay |  | 0.06 | 0.13 |  | 11/14/1990 | 07/14/2008 | MnROAD Mainline - Interstate 94 | 663568 | 1588
3-P-1990 | 3 | Passing | Flexible | 03/21/1995 | Aggregate |  | 1118 |  | Clay |  | 0.09 | 0.03 |  | 11/14/1990 | 07/14/2008 | MnROAD Mainline - Interstate 94 | 166088 | 1588
3-P-1990 | 3 | Passing | Flexible | 03/21/1995 | Aggregate |  | 1119 |  | Clay |  | 0.09 | 0.03 |  | 11/14/1990 | 07/14/2008 | MnROAD Mainline - Interstate 94 | 166088 | 1588
3-D-1990 | 3 | Driving | Flexible | 05/16/1995 | Aggregate |  | 1118 |  | Clay |  | 0.06 | 0.09 |  | 11/14/1990 | 07/14/2008 | MnROAD Mainline - Interstate 94 | 758444 | 1644
3-D-1990 | 3 | Driving | Flexible | 05/16/1995 | Aggregate |  | 1119 |  | Clay |  | 0.06 | 0.13 |  | 11/14/1990 | 07/14/2008 | MnROAD Mainline - Interstate 94 | 758444 | 1644
3-P-1990 | 3 | Passing | Flexible | 05/16/1995 | Aggregate |  | 1118 |  | Clay |  | 0.09 | 0.06 |  | 11/14/1990 | 07/14/2008 | MnROAD Mainline - Interstate 94 | 193664 | 1644
3-P-1990 | 3 | Passing | Flexible | 05/16/1995 | Aggregate |  | 1119 |  | Clay |  | 0.09 | 0.06 |  | 11/14/1990 | 07/14/2008 | MnROAD Mainline - Interstate 94 | 193664 | 1644
3-D-1990 | 3 | Driving | Flexible | 06/15/1995 | Aggregate |  | 1115 | 0.03 | Clay | 0.05 |  |  |  | 11/14/1990 | 07/14/2008 | MnROAD Mainline - Interstate 94 | 803806 | 1674
3-D-1990 | 3 | Driving | Flexible | 06/15/1995 | Aggregate |  | 1116 | 0.14 | Clay | 0.28 |  |  |  | 11/14/1990 | 07/14/2008 | MnROAD Mainline - Interstate 94 | 803806 | 1674
3-P-1990 | 3 | Passing | Flexible | 06/15/1995 | Aggregate |  | 1115 | 0.06 | Clay | 0.01 |  |  |  | 11/14/1990 | 07/14/2008 | MnROAD Mainline - Interstate 94 | 208146 | 1674
3-P-1990 | 3 | Passing | Flexible | 06/15/1995 | Aggregate |  | 1116 | 0.1 | Clay | 0.02 |  |  |  | 11/14/1990 | 07/14/2008 | MnROAD Mainline - Interstate 94 | 208146 | 1674
3-D-1990 | 3 | Driving | Flexible | 07/18/1995 | Aggregate |  | 1118 |  | Clay |  | 0.09 | 0.13 |  | 11/14/1990 | 07/14/2008 | MnROAD Mainline - Interstate 94 | 853879 | 1707
3-D-1990 | 3 | Driving | Flexible | 07/18/1995 | Aggregate |  | 1119 |  | Clay |  | 0.09 | 0.16 |  | 11/14/1990 | 07/14/2008 | MnROAD Mainline - Interstate 94 | 853879 | 1707
3-P-1990 | 3 | Passing | Flexible | 07/18/1995 | Aggregate |  | 1118 |  | Clay |  | 0.16 | 0.06 |  | 11/14/1990 | 07/14/2008 | MnROAD Mainline - Interstate 94 | 224785 | 1707
3-P-1990 | 3 | Passing | Flexible | 07/18/1995 | Aggregate |  | 1119 |  | Clay |  | 0.13 | 0.06 |  | 11/14/1990 | 07/14/2008 | MnROAD Mainline - Interstate 94 | 224785 | 1707
3-D-1990 | 3 | Driving | Flexible | 09/18/1995 | Aggregate |  | 1115 | 0.08 | Clay | 0.15 |  |  |  | 11/14/1990 | 07/14/2008 | MnROAD Mainline - Interstate 94 | 959005 | 1769
3-D-1990 | 3 | Driving | Flexible | 09/18/1995 | Aggregate |  | 1116 | 0.14 | Clay | 0.3 |  |  |  | 11/14/1990 | 07/14/2008 | MnROAD Mainline - Interstate 94 | 959005 | 1769
3-D-1990 | 3 | Driving | Flexible | 09/18/1995 | Aggregate |  | 1118 |  | Clay |  | 0.13 | 0.13 |  | 11/14/1990 | 07/14/2008 | MnROAD Mainline - Interstate 94 | 959005 | 1769
3-D-1990 | 3 | Driving | Flexible | 09/18/1995 | Aggregate |  | 1119 |  | Clay |  | 0.13 | 0.16 |  | 11/14/1990 | 07/14/2008 | MnROAD Mainline - Interstate 94 | 959005 | 1769
3-P-1990 | 3 | Passing | Flexible | 09/18/1995 | Aggregate |  | 1115 | 0.08 | Clay | 0.02 |  |  |  | 11/14/1990 | 07/14/2008 | MnROAD Mainline - Interstate 94 | 260549 | 1769
3-P-1990 | 3 | Passing | Flexible | 09/18/1995 | Aggregate |  | 1116 | 0.1 | Clay | 0.04 |  |  |  | 11/14/1990 | 07/14/2008 | MnROAD Mainline - Interstate 94 | 260549 | 1769
3-P-1990 | 3 | Passing | Flexible | 09/18/1995 | Aggregate |  | 1118 |  | Clay |  | 0.19 | 0.06 |  | 11/14/1990 | 07/14/2008 | MnROAD Mainline - Interstate 94 | 260549 | 1769
3-P-1990 | 3 | Passing | Flexible | 09/18/1995 | Aggregate |  | 1119 |  | Clay |  | 0.16 | 0.06 |  | 11/14/1990 | 07/14/2008 | MnROAD Mainline - Interstate 94 | 260549 | 1769
3-D-1990 | 3 | Driving | Flexible | 04/17/1996 | Aggregate |  | 1115 | 0.13 | Clay | 0.16 |  |  |  | 11/14/1990 | 07/14/2008 | MnROAD Mainline - Interstate 94 | 1225018 | 1981
3-D-1990 | 3 | Driving | Flexible | 04/17/1996 | Aggregate |  | 1116 | 0.14 | Clay | 0.32 |  |  |  | 11/14/1990 | 07/14/2008 | MnROAD Mainline - Interstate 94 | 1225018 | 1981
3-P-1990 | 3 | Passing | Flexible | 04/17/1996 | Aggregate |  | 1115 | 0.1 | Clay | 0.03 |  |  |  | 11/14/1990 | 07/14/2008 | MnROAD Mainline - Interstate 94 | 342983 | 1981
3-P-1990 | 3 | Passing | Flexible | 04/17/1996 | Aggregate |  | 1116 | 0.06 | Clay | 0.02 |  |  |  | 11/14/1990 | 07/14/2008 | MnROAD Mainline - Interstate 94 | 342983 | 1981
3-D-1990 | 3 | Driving | Flexible | 06/12/1996 | Aggregate |  | 1118 |  | Clay |  | 0.13 | 0.19 |  | 11/14/1990 | 07/14/2008 | MnROAD Mainline - Interstate 94 | 1299971 | 2037
3-D-1990 | 3 | Driving | Flexible | 06/12/1996 | Aggregate |  | 1119 |  | Clay |  | 0.13 | 0.19 |  | 11/14/1990 | 07/14/2008 | MnROAD Mainline - Interstate 94 | 1299971 | 2037
3-P-1990 | 3 | Passing | Flexible | 06/12/1996 | Aggregate |  | 1118 |  | Clay |  | 0.19 | 0.06 |  | 11/14/1990 | 07/14/2008 | MnROAD Mainline - Interstate 94 | 378693 | 2037
3-P-1990 | 3 | Passing | Flexible | 06/12/1996 | Aggregate |  | 1119 |  | Clay |  | 0.16 | 0.06 |  | 11/14/1990 | 07/14/2008 | MnROAD Mainline - Interstate 94 | 378693 | 2037
3-D-1990 | 3 | Driving | Flexible | 08/13/1996 | Aggregate |  | 1115 | 0.1 | Clay | 0.18 |  |  |  | 11/14/1990 | 07/14/2008 | MnROAD Mainline - Interstate 94 | 1386036 | 2099
3-D-1990 | 3 | Driving | Flexible | 08/13/1996 | Aggregate |  | 1116 | 0.17 | Clay | 0.36 |  |  |  | 11/14/1990 | 07/14/2008 | MnROAD Mainline - Interstate 94 | 1386036 | 2099
3-D-1990 | 3 | Driving | Flexible | 04/17/2002 | Aggregate |  | 1118.5 |  | Clay |  | 0.28 | 0.25 |  | 11/14/1990 | 07/14/2008 | MnROAD Mainline - Interstate 94 | 4339357 | 4172
3-D-1990 | 3 | Driving | Flexible | 04/17/2002 | Aggregate |  | 1119 |  | Clay |  | 0.28 | 0.28 |  | 11/14/1990 | 07/14/2008 | MnROAD Mainline - Interstate 94 | 4339357 | 4172
3-P-1990 | 3 | Passing | Flexible | 04/17/2002 | Aggregate |  | 1114.5 |  | Clay |  | 0.31 | 0.16 |  | 11/14/1990 | 07/14/2008 | MnROAD Mainline - Interstate 94 | 1258687 | 4172
3-P-1990 | 3 | Passing | Flexible | 04/17/2002 | Aggregate |  | 1115 |  | Clay |  | 0.22 | 0.13 |  | 11/14/1990 | 07/14/2008 | MnROAD Mainline - Interstate 94 | 1258687 | 4172
3-P-1990 | 3 | Passing | Flexible | 04/17/2002 | Aggregate |  | 1115.5 |  | Clay |  | 0.22 | 0.09 |  | 11/14/1990 | 07/14/2008 | MnROAD Mainline - Interstate 94 | 1258687 | 4172
3-P-1990 | 3 | Passing | Flexible | 04/17/2002 | Aggregate |  | 1116 |  | Clay |  | 0.19 | 0.13 |  | 11/14/1990 | 07/14/2008 | MnROAD Mainline - Interstate 94 | 1258687 | 4172
3-P-1990 | 3 | Passing | Flexible | 04/17/2002 | Aggregate |  | 1116.5 |  | Clay |  | 0.25 | 0.09 |  | 11/14/1990 | 07/14/2008 | MnROAD Mainline - Interstate 94 | 1258687 | 4172
3-P-1990 | 3 | Passing | Flexible | 04/17/2002 | Aggregate |  | 1117 |  | Clay |  | 0.22 | 0.06 |  | 11/14/1990 | 07/14/2008 | MnROAD Mainline - Interstate 94 | 1258687 | 4172
3-P-1990 | 3 | Passing | Flexible | 04/17/2002 | Aggregate |  | 1117.5 |  | Clay |  | 0.22 | 0.06 |  | 11/14/1990 | 07/14/2008 | MnROAD Mainline - Interstate 94 | 1258687 | 4172
3-P-1990 | 3 | Passing | Flexible | 04/17/2002 | Aggregate |  | 1118 |  | Clay |  | 0.22 | 0.09 |  | 11/14/1990 | 07/14/2008 | MnROAD Mainline - Interstate 94 | 1258687 | 4172
3-P-1990 | 3 | Passing | Flexible | 04/17/2002 | Aggregate |  | 1118.5 |  | Clay |  | 0.25 | 0.09 |  | 11/14/1990 | 07/14/2008 | MnROAD Mainline - Interstate 94 | 1258687 | 4172
3-P-1990 | 3 | Passing | Flexible | 04/17/2002 | Aggregate |  | 1119 |  | Clay |  | 0.22 | 0.09 |  | 11/14/1990 | 07/14/2008 | MnROAD Mainline - Interstate 94 | 1258687 | 4172
3-D-1990 | 3 | Driving | Flexible | 08/05/2002 | Aggregate |  | 1114.5 |  | Clay |  | 0.31 | 0.28 |  | 11/14/1990 | 07/14/2008 | MnROAD Mainline - Interstate 94 | 4529895 | 4282
3-D-1990 | 3 | Driving | Flexible | 08/05/2002 | Aggregate |  | 1115 |  | Clay |  | 0.31 | 0.22 |  | 11/14/1990 | 07/14/2008 | MnROAD Mainline - Interstate 94 | 4529895 | 4282
3-D-1990 | 3 | Driving | Flexible | 08/05/2002 | Aggregate |  | 1115.5 |  | Clay |  | 0.22 | 0.25 |  | 11/14/1990 | 07/14/2008 | MnROAD Mainline - Interstate 94 | 4529895 | 4282
3-D-1990 | 3 | Driving | Flexible | 08/05/2002 | Aggregate |  | 1116 |  | Clay |  | 0.25 | 0.22 |  | 11/14/1990 | 07/14/2008 | MnROAD Mainline - Interstate 94 | 4529895 | 4282
3-D-1990 | 3 | Driving | Flexible | 08/05/2002 | Aggregate |  | 1116.5 |  | Clay |  | 0.28 | 0.22 |  | 11/14/1990 | 07/14/2008 | MnROAD Mainline - Interstate 94 | 4529895 | 4282
3-D-1990 | 3 | Driving | Flexible | 08/05/2002 | Aggregate |  | 1117 |  | Clay |  | 0.25 | 0.22 |  | 11/14/1990 | 07/14/2008 | MnROAD Mainline - Interstate 94 | 4529895 | 4282
3-D-1990 | 3 | Driving | Flexible | 08/05/2002 | Aggregate |  | 1117.5 |  | Clay |  | 0.25 | 0.22 |  | 11/14/1990 | 07/14/2008 | MnROAD Mainline - Interstate 94 | 4529895 | 4282
3-D-1990 | 3 | Driving | Flexible | 08/05/2002 | Aggregate |  | 1118 |  | Clay |  | 0.25 | 0.28 |  | 11/14/1990 | 07/14/2008 | MnROAD Mainline - Interstate 94 | 4529895 | 4282
3-D-1990 | 3 | Driving | Flexible | 08/05/2002 | Aggregate |  | 1118.5 |  | Clay |  | 0.28 | 0.25 |  | 11/14/1990 | 07/14/2008 | MnROAD Mainline - Interstate 94 | 4529895 | 4282
3-D-1990 | 3 | Driving | Flexible | 08/05/2002 | Aggregate |  | 1119 |  | Clay |  | 0.28 | 0.28 |  | 11/14/1990 | 07/14/2008 | MnROAD Mainline - Interstate 94 | 4529895 | 4282
3-P-1990 | 3 | Passing | Flexible | 08/05/2002 | Aggregate |  | 1114.5 |  | Clay |  | 0.31 | 0.06 |  | 11/14/1990 | 07/14/2008 | MnROAD Mainline - Interstate 94 | 1314572 | 4282
3-P-1990 | 3 | Passing | Flexible | 08/05/2002 | Aggregate |  | 1115 |  | Clay |  | 0.22 | 0.13 |  | 11/14/1990 | 07/14/2008 | MnROAD Mainline - Interstate 94 | 1314572 | 4282
3-P-1990 | 3 | Passing | Flexible | 08/05/2002 | Aggregate |  | 1115.5 |  | Clay |  | 0.22 | 0.09 |  | 11/14/1990 | 07/14/2008 | MnROAD Mainline - Interstate 94 | 1314572 | 4282
3-P-1990 | 3 | Passing | Flexible | 08/05/2002 | Aggregate |  | 1116 |  | Clay |  | 0.19 | 0.13 |  | 11/14/1990 | 07/14/2008 | MnROAD Mainline - Interstate 94 | 1314572 | 4282
3-P-1990 | 3 | Passing | Flexible | 08/05/2002 | Aggregate |  | 1116.5 |  | Clay |  | 0.28 | 0.13 |  | 11/14/1990 | 07/14/2008 | MnROAD Mainline - Interstate 94 | 1314572 | 4282
3-P-1990 | 3 | Passing | Flexible | 08/05/2002 | Aggregate |  | 1117 |  | Clay |  | 0.22 | 0.09 |  | 11/14/1990 | 07/14/2008 | MnROAD Mainline - Interstate 94 | 1314572 | 4282
3-P-1990 | 3 | Passing | Flexible | 08/05/2002 | Aggregate |  | 1117.5 |  | Clay |  | 0.22 | 0.06 |  | 11/14/1990 | 07/14/2008 | MnROAD Mainline - Interstate 94 | 1314572 | 4282
3-P-1990 | 3 | Passing | Flexible | 08/05/2002 | Aggregate |  | 1118 |  | Clay |  | 0.22 | 0.09 |  | 11/14/1990 | 07/14/2008 | MnROAD Mainline - Interstate 94 | 1314572 | 4282
3-P-1990 | 3 | Passing | Flexible | 08/05/2002 | Aggregate |  | 1118.5 |  | Clay |  | 0.25 | 0.09 |  | 11/14/1990 | 07/14/2008 | MnROAD Mainline - Interstate 94 | 1314572 | 4282
3-P-1990 | 3 | Passing | Flexible | 08/05/2002 | Aggregate |  | 1119 |  | Clay |  | 0.22 | 0.09 |  | 11/14/1990 | 07/14/2008 | MnROAD Mainline - Interstate 94 | 1314572 | 4282
3-D-1990 | 3 | Driving | Flexible | 09/30/2002 | Aggregate |  | 1114.5 |  | Clay |  | 0.31 | 0.31 |  | 11/14/1990 | 07/14/2008 | MnROAD Mainline - Interstate 94 | 4637895 | 4338
3-D-1990 | 3 | Driving | Flexible | 09/30/2002 | Aggregate |  | 1115 |  | Clay |  | 0.31 | 0.22 |  | 11/14/1990 | 07/14/2008 | MnROAD Mainline - Interstate 94 | 4637895 | 4338
3-D-1990 | 3 | Driving | Flexible | 09/30/2002 | Aggregate |  | 1115.5 |  | Clay |  | 0.25 | 0.25 |  | 11/14/1990 | 07/14/2008 | MnROAD Mainline - Interstate 94 | 4637895 | 4338
3-D-1990 | 3 | Driving | Flexible | 09/30/2002 | Aggregate |  | 1116 |  | Clay |  | 0.28 | 0.22 |  | 11/14/1990 | 07/14/2008 | MnROAD Mainline - Interstate 94 | 4637895 | 4338
3-D-1990 | 3 | Driving | Flexible | 09/30/2002 | Aggregate |  | 1116.5 |  | Clay |  | 0.31 | 0.25 |  | 11/14/1990 | 07/14/2008 | MnROAD Mainline - Interstate 94 | 4637895 | 4338
3-D-1990 | 3 | Driving | Flexible | 09/30/2002 | Aggregate |  | 1117 |  | Clay |  | 0.25 | 0.22 |  | 11/14/1990 | 07/14/2008 | MnROAD Mainline - Interstate 94 | 4637895 | 4338
3-D-1990 | 3 | Driving | Flexible | 09/30/2002 | Aggregate |  | 1117.5 |  | Clay |  | 0.25 | 0.22 |  | 11/14/1990 | 07/14/2008 | MnROAD Mainline - Interstate 94 | 4637895 | 4338
3-D-1990 | 3 | Driving | Flexible | 09/30/2002 | Aggregate |  | 1118 |  | Clay |  | 0.28 | 0.28 |  | 11/14/1990 | 07/14/2008 | MnROAD Mainline - Interstate 94 | 4637895 | 4338
3-D-1990 | 3 | Driving | Flexible | 09/30/2002 | Aggregate |  | 1118.5 |  | Clay |  | 0.31 | 0.25 |  | 11/14/1990 | 07/14/2008 | MnROAD Mainline - Interstate 94 | 4637895 | 4338
3-D-1990 | 3 | Driving | Flexible | 09/30/2002 | Aggregate |  | 1119 |  | Clay |  | 0.28 | 0.28 |  | 11/14/1990 | 07/14/2008 | MnROAD Mainline - Interstate 94 | 4637895 | 4338
3-P-1990 | 3 | Passing | Flexible | 09/30/2002 | Aggregate |  | 1114.5 |  | Clay |  | 0.31 | 0.13 |  | 11/14/1990 | 07/14/2008 | MnROAD Mainline - Interstate 94 | 1346139 | 4338
3-P-1990 | 3 | Passing | Flexible | 09/30/2002 | Aggregate |  | 1115 |  | Clay |  | 0.22 | 0.16 |  | 11/14/1990 | 07/14/2008 | MnROAD Mainline - Interstate 94 | 1346139 | 4338
3-P-1990 | 3 | Passing | Flexible | 09/30/2002 | Aggregate |  | 1115.5 |  | Clay |  | 0.22 | 0.09 |  | 11/14/1990 | 07/14/2008 | MnROAD Mainline - Interstate 94 | 1346139 | 4338
3-P-1990 | 3 | Passing | Flexible | 09/30/2002 | Aggregate |  | 1116 |  | Clay |  | 0.22 | 0.13 |  | 11/14/1990 | 07/14/2008 | MnROAD Mainline - Interstate 94 | 1346139 | 4338
3-P-1990 | 3 | Passing | Flexible | 09/30/2002 | Aggregate |  | 1116.5 |  | Clay |  | 0.28 | 0.13 |  | 11/14/1990 | 07/14/2008 | MnROAD Mainline - Interstate 94 | 1346139 | 4338
3-P-1990 | 3 | Passing | Flexible | 09/30/2002 | Aggregate |  | 1117 |  | Clay |  | 0.25 | 0.09 |  | 11/14/1990 | 07/14/2008 | MnROAD Mainline - Interstate 94 | 1346139 | 4338
3-P-1990 | 3 | Passing | Flexible | 09/30/2002 | Aggregate |  | 1117.5 |  | Clay |  | 0.25 | 0.06 |  | 11/14/1990 | 07/14/2008 | MnROAD Mainline - Interstate 94 | 1346139 | 4338
3-P-1990 | 3 | Passing | Flexible | 09/30/2002 | Aggregate |  | 1118 |  | Clay |  | 0.22 | 0.09 |  | 11/14/1990 | 07/14/2008 | MnROAD Mainline - Interstate 94 | 1346139 | 4338
3-P-1990 | 3 | Passing | Flexible | 09/30/2002 | Aggregate |  | 1118.5 |  | Clay |  | 0.28 | 0.09 |  | 11/14/1990 | 07/14/2008 | MnROAD Mainline - Interstate 94 | 1346139 | 4338
3-P-1990 | 3 | Passing | Flexible | 09/30/2002 | Aggregate |  | 1119 |  | Clay |  | 0.22 | 0.09 |  | 11/14/1990 | 07/14/2008 | MnROAD Mainline - Interstate 94 | 1346139 | 4338
3-D-1990 | 3 | Driving | Flexible | 04/14/2003 | Aggregate |  | 1114.5 |  | Clay |  | 0.31 | 0.31 |  | 11/14/1990 | 07/14/2008 | MnROAD Mainline - Interstate 94 | 5006690 | 4534
3-D-1990 | 3 | Driving | Flexible | 04/14/2003 | Aggregate |  | 1115 |  | Clay |  | 0.31 | 0.25 |  | 11/14/1990 | 07/14/2008 | MnROAD Mainline - Interstate 94 | 5006690 | 4534
3-D-1990 | 3 | Driving | Flexible | 04/14/2003 | Aggregate |  | 1115.5 |  | Clay |  | 0.25 | 0.25 |  | 11/14/1990 | 07/14/2008 | MnROAD Mainline - Interstate 94 | 5006690 | 4534
3-D-1990 | 3 | Driving | Flexible | 04/14/2003 | Aggregate |  | 1116 |  | Clay |  | 0.25 | 0.22 |  | 11/14/1990 | 07/14/2008 | MnROAD Mainline - Interstate 94 | 5006690 | 4534
3-D-1990 | 3 | Driving | Flexible | 04/14/2003 | Aggregate |  | 1116.5 |  | Clay |  | 0.28 | 0.25 |  | 11/14/1990 | 07/14/2008 | MnROAD Mainline - Interstate 94 | 5006690 | 4534
3-D-1990 | 3 | Driving | Flexible | 04/14/2003 | Aggregate |  | 1117 |  | Clay |  | 0.25 | 0.22 |  | 11/14/1990 | 07/14/2008 | MnROAD Mainline - Interstate 94 | 5006690 | 4534
3-D-1990 | 3 | Driving | Flexible | 04/14/2003 | Aggregate |  | 1117.5 |  | Clay |  | 0.25 | 0.22 |  | 11/14/1990 | 07/14/2008 | MnROAD Mainline - Interstate 94 | 5006690 | 4534
3-D-1990 | 3 | Driving | Flexible | 04/14/2003 | Aggregate |  | 1118 |  | Clay |  | 0.25 | 0.31 |  | 11/14/1990 | 07/14/2008 | MnROAD Mainline - Interstate 94 | 5006690 | 4534
3-D-1990 | 3 | Driving | Flexible | 04/14/2003 | Aggregate |  | 1118.5 |  | Clay |  | 0.31 | 0.25 |  | 11/14/1990 | 07/14/2008 | MnROAD Mainline - Interstate 94 | 5006690 | 4534
3-D-1990 | 3 | Driving | Flexible | 04/14/2003 | Aggregate |  | 1119 |  | Clay |  | 0.28 | 0.31 |  | 11/14/1990 | 07/14/2008 | MnROAD Mainline - Interstate 94 | 5006690 | 4534
3-P-1990 | 3 | Passing | Flexible | 04/14/2003 | Aggregate |  | 1114.5 |  | Clay |  | 0.31 | 0.16 |  | 11/14/1990 | 07/14/2008 | MnROAD Mainline - Interstate 94 | 1438262 | 4534
3-P-1990 | 3 | Passing | Flexible | 04/14/2003 | Aggregate |  | 1115 |  | Clay |  | 0.22 | 0.16 |  | 11/14/1990 | 07/14/2008 | MnROAD Mainline - Interstate 94 | 1438262 | 4534
3-D-1990 | 3 | Driving | Flexible | 04/24/2001 | Aggregate |  | 1116.5 |  | Clay |  | 0.22 | 0.22 |  | 11/14/1990 | 07/14/2008 | MnROAD Mainline - Interstate 94 | 3661927 | 3814
3-D-1990 | 3 | Driving | Flexible | 04/24/2001 | Aggregate |  | 1117 |  | Clay |  | 0.22 | 0.19 |  | 11/14/1990 | 07/14/2008 | MnROAD Mainline - Interstate 94 | 3661927 | 3814
3-D-1990 | 3 | Driving | Flexible | 04/24/2001 | Aggregate |  | 1117.5 |  | Clay |  | 0.19 | 0.19 |  | 11/14/1990 | 07/14/2008 | MnROAD Mainline - Interstate 94 | 3661927 | 3814
3-D-1990 | 3 | Driving | Flexible | 04/24/2001 | Aggregate |  | 1118 |  | Clay |  | 0.25 | 0.25 |  | 11/14/1990 | 07/14/2008 | MnROAD Mainline - Interstate 94 | 3661927 | 3814
3-D-1990 | 3 | Driving | Flexible | 04/24/2001 | Aggregate |  | 1118.5 |  | Clay |  | 0.25 | 0.22 |  | 11/14/1990 | 07/14/2008 | MnROAD Mainline - Interstate 94 | 3661927 | 3814
3-D-1990 | 3 | Driving | Flexible | 04/24/2001 | Aggregate |  | 1119 |  | Clay |  | 0.25 | 0.25 |  | 11/14/1990 | 07/14/2008 | MnROAD Mainline - Interstate 94 | 3661927 | 3814
3-P-1990 | 3 | Passing | Flexible | 04/24/2001 | Aggregate |  | 1114.5 |  | Clay |  | 0.28 | 0.06 |  | 11/14/1990 | 07/14/2008 | MnROAD Mainline - Interstate 94 | 1081167 | 3814
3-P-1990 | 3 | Passing | Flexible | 04/24/2001 | Aggregate |  | 1115 |  | Clay |  | 0.22 | 0.13 |  | 11/14/1990 | 07/14/2008 | MnROAD Mainline - Interstate 94 | 1081167 | 3814
3-P-1990 | 3 | Passing | Flexible | 04/24/2001 | Aggregate |  | 1115.5 |  | Clay |  | 0.22 | 0.09 |  | 11/14/1990 | 07/14/2008 | MnROAD Mainline - Interstate 94 | 1081167 | 3814
3-P-1990 | 3 | Passing | Flexible | 04/24/2001 | Aggregate |  | 1116 |  | Clay |  | 0.19 | 0.09 |  | 11/14/1990 | 07/14/2008 | MnROAD Mainline - Interstate 94 | 1081167 | 3814
3-P-1990 | 3 | Passing | Flexible | 04/24/2001 | Aggregate |  | 1116.5 |  | Clay |  | 0.22 | 0.06 |  | 11/14/1990 | 07/14/2008 | MnROAD Mainline - Interstate 94 | 1081167 | 3814
3-P-1990 | 3 | Passing | Flexible | 04/24/2001 | Aggregate |  | 1117 |  | Clay |  | 0.19 | 0.06 |  | 11/14/1990 | 07/14/2008 | MnROAD Mainline - Interstate 94 | 1081167 | 3814
3-P-1990 | 3 | Passing | Flexible | 04/24/2001 | Aggregate |  | 1117.5 |  | Clay |  | 0.22 | 0.03 |  | 11/14/1990 | 07/14/2008 | MnROAD Mainline - Interstate 94 | 1081167 | 3814
3-P-1990 | 3 | Passing | Flexible | 04/24/2001 | Aggregate |  | 1118 |  | Clay |  | 0.22 | 0.06 |  | 11/14/1990 | 07/14/2008 | MnROAD Mainline - Interstate 94 | 1081167 | 3814
3-P-1990 | 3 | Passing | Flexible | 04/24/2001 | Aggregate |  | 1118.5 |  | Clay |  | 0.22 | 0.09 |  | 11/14/1990 | 07/14/2008 | MnROAD Mainline - Interstate 94 | 1081167 | 3814
3-P-1990 | 3 | Passing | Flexible | 04/24/2001 | Aggregate |  | 1119 |  | Clay |  | 0.19 | 0.06 |  | 11/14/1990 | 07/14/2008 | MnROAD Mainline - Interstate 94 | 1081167 | 3814
3-D-1990 | 3 | Driving | Flexible | 08/13/2001 | Aggregate |  | 1114.5 |  | Clay |  | 0.34 | 0.31 |  | 11/14/1990 | 07/14/2008 | MnROAD Mainline - Interstate 94 | 3861012 | 3925
3-D-1990 | 3 | Driving | Flexible | 08/13/2001 | Aggregate |  | 1115 |  | Clay |  | 0.28 | 0.22 |  | 11/14/1990 | 07/14/2008 | MnROAD Mainline - Interstate 94 | 3861012 | 3925
3-D-1990 | 3 | Driving | Flexible | 08/13/2001 | Aggregate |  | 1115.5 |  | Clay |  | 0.25 | 0.25 |  | 11/14/1990 | 07/14/2008 | MnROAD Mainline - Interstate 94 | 3861012 | 3925
3-D-1990 | 3 | Driving | Flexible | 08/13/2001 | Aggregate |  | 1116 |  | Clay |  | 0.22 | 0.22 |  | 11/14/1990 | 07/14/2008 | MnROAD Mainline - Interstate 94 | 3861012 | 3925
3-D-1990 | 3 | Driving | Flexible | 08/13/2001 | Aggregate |  | 1116.5 |  | Clay |  | 0.28 | 0.22 |  | 11/14/1990 | 07/14/2008 | MnROAD Mainline - Interstate 94 | 3861012 | 3925
3-D-1990 | 3 | Driving | Flexible | 08/13/2001 | Aggregate |  | 1117 |  | Clay |  | 0.22 | 0.22 |  | 11/14/1990 | 07/14/2008 | MnROAD Mainline - Interstate 94 | 3861012 | 3925
3-D-1990 | 3 | Driving | Flexible | 08/13/2001 | Aggregate |  | 1117.5 |  | Clay |  | 0.22 | 0.19 |  | 11/14/1990 | 07/14/2008 | MnROAD Mainline - Interstate 94 | 3861012 | 3925
3-D-1990 | 3 | Driving | Flexible | 08/13/2001 | Aggregate |  | 1118 |  | Clay |  | 0.25 | 0.28 |  | 11/14/1990 | 07/14/2008 | MnROAD Mainline - Interstate 94 | 3861012 | 3925
3-D-1990 | 3 | Driving | Flexible | 08/13/2001 | Aggregate |  | 1118.5 |  | Clay |  | 0.25 | 0.25 |  | 11/14/1990 | 07/14/2008 | MnROAD Mainline - Interstate 94 | 3861012 | 3925
3-D-1990 | 3 | Driving | Flexible | 08/13/2001 | Aggregate |  | 1119 |  | Clay |  | 0.28 | 0.28 |  | 11/14/1990 | 07/14/2008 | MnROAD Mainline - Interstate 94 | 3861012 | 3925
3-P-1990 | 3 | Passing | Flexible | 08/13/2001 | Aggregate |  | 1114.5 |  | Clay |  | 0.31 | 0.13 |  | 11/14/1990 | 07/14/2008 | MnROAD Mainline - Interstate 94 | 1140303 | 3925
3-P-1990 | 3 | Passing | Flexible | 08/13/2001 | Aggregate |  | 1115 |  | Clay |  | 0.22 | 0.09 |  | 11/14/1990 | 07/14/2008 | MnROAD Mainline - Interstate 94 | 1140303 | 3925
3-P-1990 | 3 | Passing | Flexible | 08/13/2001 | Aggregate |  | 1115.5 |  | Clay |  | 0.25 | 0.09 |  | 11/14/1990 | 07/14/2008 | MnROAD Mainline - Interstate 94 | 1140303 | 3925
3-P-1990 | 3 | Passing | Flexible | 08/13/2001 | Aggregate |  | 1116 |  | Clay |  | 0.22 | 0.09 |  | 11/14/1990 | 07/14/2008 | MnROAD Mainline - Interstate 94 | 1140303 | 3925
3-P-1990 | 3 | Passing | Flexible | 08/13/2001 | Aggregate |  | 1116.5 |  | Clay |  | 0.25 | 0.09 |  | 11/14/1990 | 07/14/2008 | MnROAD Mainline - Interstate 94 | 1140303 | 3925
3-P-1990 | 3 | Passing | Flexible | 08/13/2001 | Aggregate |  | 1117 |  | Clay |  | 0.22 | 0.06 |  | 11/14/1990 | 07/14/2008 | MnROAD Mainline - Interstate 94 | 1140303 | 3925
3-P-1990 | 3 | Passing | Flexible | 08/13/2001 | Aggregate |  | 1117.5 |  | Clay |  | 0.22 | 0.06 |  | 11/14/1990 | 07/14/2008 | MnROAD Mainline - Interstate 94 | 1140303 | 3925
3-P-1990 | 3 | Passing | Flexible | 08/13/2001 | Aggregate |  | 1118 |  | Clay |  | 0.22 | 0.06 |  | 11/14/1990 | 07/14/2008 | MnROAD Mainline - Interstate 94 | 1140303 | 3925
3-P-1990 | 3 | Passing | Flexible | 08/13/2001 | Aggregate |  | 1118.5 |  | Clay |  | 0.25 | 0.09 |  | 11/14/1990 | 07/14/2008 | MnROAD Mainline - Interstate 94 | 1140303 | 3925
3-P-1990 | 3 | Passing | Flexible | 08/13/2001 | Aggregate |  | 1119 |  | Clay |  | 0.22 | 0.09 |  | 11/14/1990 | 07/14/2008 | MnROAD Mainline - Interstate 94 | 1140303 | 3925
3-D-1990 | 3 | Driving | Flexible | 10/22/2001 | Aggregate |  | 1114.5 |  | Clay |  | 0.28 | 0.25 |  | 11/14/1990 | 07/14/2008 | MnROAD Mainline - Interstate 94 | 4011124 | 3995
3-D-1990 | 3 | Driving | Flexible | 10/22/2001 | Aggregate |  | 1115 |  | Clay |  | 0.31 | 0.19 |  | 11/14/1990 | 07/14/2008 | MnROAD Mainline - Interstate 94 | 4011124 | 3995
3-D-1990 | 3 | Driving | Flexible | 10/22/2001 | Aggregate |  | 1115.5 |  | Clay |  | 0.25 | 0.25 |  | 11/14/1990 | 07/14/2008 | MnROAD Mainline - Interstate 94 | 4011124 | 3995
3-D-1990 | 3 | Driving | Flexible | 10/22/2001 | Aggregate |  | 1116 |  | Clay |  | 0.22 | 0.25 |  | 11/14/1990 | 07/14/2008 | MnROAD Mainline - Interstate 94 | 4011124 | 3995
3-D-1990 | 3 | Driving | Flexible | 10/22/2001 | Aggregate |  | 1116.5 |  | Clay |  | 0.28 | 0.25 |  | 11/14/1990 | 07/14/2008 | MnROAD Mainline - Interstate 94 | 4011124 | 3995
3-D-1990 | 3 | Driving | Flexible | 10/22/2001 | Aggregate |  | 1117 |  | Clay |  | 0.25 | 0.19 |  | 11/14/1990 | 07/14/2008 | MnROAD Mainline - Interstate 94 | 4011124 | 3995
3-D-1990 | 3 | Driving | Flexible | 10/22/2001 | Aggregate |  | 1117.5 |  | Clay |  | 0.25 | 0.22 |  | 11/14/1990 | 07/14/2008 | MnROAD Mainline - Interstate 94 | 4011124 | 3995
3-D-1990 | 3 | Driving | Flexible | 10/22/2001 | Aggregate |  | 1118 |  | Clay |  | 0.28 | 0.25 |  | 11/14/1990 | 07/14/2008 | MnROAD Mainline - Interstate 94 | 4011124 | 3995
3-D-1990 | 3 | Driving | Flexible | 10/22/2001 | Aggregate |  | 1118.5 |  | Clay |  | 0.28 | 0.28 |  | 11/14/1990 | 07/14/2008 | MnROAD Mainline - Interstate 94 | 4011124 | 3995
3-D-1990 | 3 | Driving | Flexible | 10/22/2001 | Aggregate |  | 1119 |  | Clay |  | 0.28 | 0.31 |  | 11/14/1990 | 07/14/2008 | MnROAD Mainline - Interstate 94 | 4011124 | 3995
3-P-1990 | 3 | Passing | Flexible | 10/22/2001 | Aggregate |  | 1114.5 |  | Clay |  | 0.31 | 0.13 |  | 11/14/1990 | 07/14/2008 | MnROAD Mainline - Interstate 94 | 1181786 | 3995
3-P-1990 | 3 | Passing | Flexible | 10/22/2001 | Aggregate |  | 1115 |  | Clay |  | 0.22 | 0.13 |  | 11/14/1990 | 07/14/2008 | MnROAD Mainline - Interstate 94 | 1181786 | 3995
3-P-1990 | 3 | Passing | Flexible | 10/22/2001 | Aggregate |  | 1115.5 |  | Clay |  | 0.25 | 0.13 |  | 11/14/1990 | 07/14/2008 | MnROAD Mainline - Interstate 94 | 1181786 | 3995
3-P-1990 | 3 | Passing | Flexible | 10/22/2001 | Aggregate |  | 1116 |  | Clay |  | 0.22 | 0.13 |  | 11/14/1990 | 07/14/2008 | MnROAD Mainline - Interstate 94 | 1181786 | 3995
3-P-1990 | 3 | Passing | Flexible | 10/22/2001 | Aggregate |  | 1116.5 |  | Clay |  | 0.28 | 0.13 |  | 11/14/1990 | 07/14/2008 | MnROAD Mainline - Interstate 94 | 1181786 | 3995
3-P-1990 | 3 | Passing | Flexible | 10/22/2001 | Aggregate |  | 1117 |  | Clay |  | 0.22 | 0.09 |  | 11/14/1990 | 07/14/2008 | MnROAD Mainline - Interstate 94 | 1181786 | 3995
3-P-1990 | 3 | Passing | Flexible | 10/22/2001 | Aggregate |  | 1117.5 |  | Clay |  | 0.25 | 0.06 |  | 11/14/1990 | 07/14/2008 | MnROAD Mainline - Interstate 94 | 1181786 | 3995
3-P-1990 | 3 | Passing | Flexible | 10/22/2001 | Aggregate |  | 1118 |  | Clay |  | 0.22 | 0.09 |  | 11/14/1990 | 07/14/2008 | MnROAD Mainline - Interstate 94 | 1181786 | 3995
3-P-1990 | 3 | Passing | Flexible | 10/22/2001 | Aggregate |  | 1118.5 |  | Clay |  | 0.25 | 0.13 |  | 11/14/1990 | 07/14/2008 | MnROAD Mainline - Interstate 94 | 1181786 | 3995
3-P-1990 | 3 | Passing | Flexible | 10/22/2001 | Aggregate |  | 1119 |  | Clay |  | 0.22 | 0.09 |  | 11/14/1990 | 07/14/2008 | MnROAD Mainline - Interstate 94 | 1181786 | 3995
3-D-1990 | 3 | Driving | Flexible | 04/17/2002 | Aggregate |  | 1114.5 |  | Clay |  | 0.28 | 0.28 |  | 11/14/1990 | 07/14/2008 | MnROAD Mainline - Interstate 94 | 4339357 | 4172
3-D-1990 | 3 | Driving | Flexible | 04/17/2002 | Aggregate |  | 1115 |  | Clay |  | 0.28 | 0.22 |  | 11/14/1990 | 07/14/2008 | MnROAD Mainline - Interstate 94 | 4339357 | 4172
3-D-1990 | 3 | Driving | Flexible | 04/17/2002 | Aggregate |  | 1115.5 |  | Clay |  | 0.19 | 0.25 |  | 11/14/1990 | 07/14/2008 | MnROAD Mainline - Interstate 94 | 4339357 | 4172
3-D-1990 | 3 | Driving | Flexible | 04/17/2002 | Aggregate |  | 1116 |  | Clay |  | 0.25 | 0.22 |  | 11/14/1990 | 07/14/2008 | MnROAD Mainline - Interstate 94 | 4339357 | 4172
3-D-1990 | 3 | Driving | Flexible | 04/17/2002 | Aggregate |  | 1116.5 |  | Clay |  | 0.28 | 0.22 |  | 11/14/1990 | 07/14/2008 | MnROAD Mainline - Interstate 94 | 4339357 | 4172
3-D-1990 | 3 | Driving | Flexible | 04/17/2002 | Aggregate |  | 1117 |  | Clay |  | 0.22 | 0.22 |  | 11/14/1990 | 07/14/2008 | MnROAD Mainline - Interstate 94 | 4339357 | 4172
3-D-1990 | 3 | Driving | Flexible | 04/17/2002 | Aggregate |  | 1117.5 |  | Clay |  | 0.25 | 0.22 |  | 11/14/1990 | 07/14/2008 | MnROAD Mainline - Interstate 94 | 4339357 | 4172
3-D-1990 | 3 | Driving | Flexible | 04/17/2002 | Aggregate |  | 1118 |  | Clay |  | 0.25 | 0.28 |  | 11/14/1990 | 07/14/2008 | MnROAD Mainline - Interstate 94 | 4339357 | 4172
4-P-1991 | 4 | Passing | Flexible | 08/14/2000 | None |  | 1120.5 |  | Clay |  | 0.31 | 0.06 |  | 08/28/1991 | 08/17/2003 | MnROAD Mainline - Interstate 94 | 975239 | 3274
4-P-1991 | 4 | Passing | Flexible | 08/14/2000 | None |  | 1121 |  | Clay |  | 0.13 | 0.09 |  | 08/28/1991 | 08/17/2003 | MnROAD Mainline - Interstate 94 | 975239 | 3274
4-P-1991 | 4 | Passing | Flexible | 08/14/2000 | None |  | 1121.5 |  | Clay |  | 0.25 | 0.13 |  | 08/28/1991 | 08/17/2003 | MnROAD Mainline - Interstate 94 | 975239 | 3274
4-P-1991 | 4 | Passing | Flexible | 08/14/2000 | None |  | 1122 |  | Clay |  | 0.25 | 0.09 |  | 08/28/1991 | 08/17/2003 | MnROAD Mainline - Interstate 94 | 975239 | 3274
4-P-1991 | 4 | Passing | Flexible | 08/14/2000 | None |  | 1122.5 |  | Clay |  | 0.25 | 0.13 |  | 08/28/1991 | 08/17/2003 | MnROAD Mainline - Interstate 94 | 975239 | 3274
4-P-1991 | 4 | Passing | Flexible | 08/14/2000 | None |  | 1123 |  | Clay |  | 0.25 | 0.13 |  | 08/28/1991 | 08/17/2003 | MnROAD Mainline - Interstate 94 | 975239 | 3274
4-P-1991 | 4 | Passing | Flexible | 08/14/2000 | None |  | 1123.5 |  | Clay |  | 0.25 | 0.16 |  | 08/28/1991 | 08/17/2003 | MnROAD Mainline - Interstate 94 | 975239 | 3274
4-P-1991 | 4 | Passing | Flexible | 08/14/2000 | None |  | 1124 |  | Clay |  | 0.38 | 0.13 |  | 08/28/1991 | 08/17/2003 | MnROAD Mainline - Interstate 94 | 975239 | 3274
4-P-1991 | 4 | Passing | Flexible | 04/21/1999 | None |  | 1123.5 |  | Clay |  | 0.22 | 0.16 | actual measurement taken at 1123.53 instead of 1123.5 because of an error | 08/28/1991 | 08/17/2003 | MnROAD Mainline - Interstate 94 | 738776 | 2793
4-P-1991 | 4 | Passing | Flexible | 04/21/1999 | None |  | 1124 |  | Clay |  | 0.31 | 0.13 |  | 08/28/1991 | 08/17/2003 | MnROAD Mainline - Interstate 94 | 738776 | 2793
4-P-1991 | 4 | Passing | Flexible | 04/21/1999 | None |  | 1124.5 |  | Clay |  | 0.34 | 0.19 |  | 08/28/1991 | 08/17/2003 | MnROAD Mainline - Interstate 94 | 738776 | 2793
4-P-1991 | 4 | Passing | Flexible | 04/21/1999 | None |  | 1125 |  | Clay |  | 0.28 | 0.13 |  | 08/28/1991 | 08/17/2003 | MnROAD Mainline - Interstate 94 | 738776 | 2793
4-P-1991 | 4 | Passing | Flexible | 04/21/1999 | None |  | 1125.5 |  | Clay |  | 0.41 | 0.13 |  | 08/28/1991 | 08/17/2003 | MnROAD Mainline - Interstate 94 | 738776 | 2793
4-D-1991 | 4 | Driving | Flexible | 10/21/1999 | None |  | 1120 |  | Clay |  | 0.38 | 0.38 |  | 08/28/1991 | 08/17/2003 | MnROAD Mainline - Interstate 94 | 2725632 | 2976
4-D-1991 | 4 | Driving | Flexible | 10/21/1999 | None |  | 1120.5 |  | Clay |  | 0.25 | 0.41 |  | 08/28/1991 | 08/17/2003 | MnROAD Mainline - Interstate 94 | 2725632 | 2976
4-D-1991 | 4 | Driving | Flexible | 10/21/1999 | None |  | 1121 |  | Clay |  | 0.13 | 0.38 |  | 08/28/1991 | 08/17/2003 | MnROAD Mainline - Interstate 94 | 2725632 | 2976
4-D-1991 | 4 | Driving | Flexible | 10/21/1999 | None |  | 1121.5 |  | Clay |  | 0.25 | 0.31 |  | 08/28/1991 | 08/17/2003 | MnROAD Mainline - Interstate 94 | 2725632 | 2976
4-D-1991 | 4 | Driving | Flexible | 10/21/1999 | None |  | 1122 |  | Clay |  | 0.34 | 0.47 |  | 08/28/1991 | 08/17/2003 | MnROAD Mainline - Interstate 94 | 2725632 | 2976
4-D-1991 | 4 | Driving | Flexible | 10/21/1999 | None |  | 1122.5 |  | Clay |  | 0.38 | 0.47 |  | 08/28/1991 | 08/17/2003 | MnROAD Mainline - Interstate 94 | 2725632 | 2976
4-D-1991 | 4 | Driving | Flexible | 10/21/1999 | None |  | 1123 |  | Clay |  | 0.31 | 0.44 |  | 08/28/1991 | 08/17/2003 | MnROAD Mainline - Interstate 94 | 2725632 | 2976
4-D-1991 | 4 | Driving | Flexible | 10/21/1999 | None |  | 1123.5 |  | Clay |  | 0.28 | 0.53 |  | 08/28/1991 | 08/17/2003 | MnROAD Mainline - Interstate 94 | 2725632 | 2976
4-D-1991 | 4 | Driving | Flexible | 10/21/1999 | None |  | 1124 |  | Clay |  | 0.28 | 0.47 |  | 08/28/1991 | 08/17/2003 | MnROAD Mainline - Interstate 94 | 2725632 | 2976
4-D-1991 | 4 | Driving | Flexible | 10/21/1999 | None |  | 1124.5 |  | Clay |  | 0.34 | 0.44 |  | 08/28/1991 | 08/17/2003 | MnROAD Mainline - Interstate 94 | 2725632 | 2976
4-D-1991 | 4 | Driving | Flexible | 10/21/1999 | None |  | 1125 |  | Clay |  | 0.28 | 0.44 |  | 08/28/1991 | 08/17/2003 | MnROAD Mainline - Interstate 94 | 2725632 | 2976
4-P-1991 | 4 | Passing | Flexible | 10/21/1999 | None |  | 1120 |  | Clay |  | 0.34 | 0.16 |  | 08/28/1991 | 08/17/2003 | MnROAD Mainline - Interstate 94 | 838535 | 2976
4-P-1991 | 4 | Passing | Flexible | 10/21/1999 | None |  | 1120.5 |  | Clay |  | 0.34 | 0 |  | 08/28/1991 | 08/17/2003 | MnROAD Mainline - Interstate 94 | 838535 | 2976
4-P-1991 | 4 | Passing | Flexible | 10/21/1999 | None |  | 1121 |  | Clay |  | 0.13 | 0.13 |  | 08/28/1991 | 08/17/2003 | MnROAD Mainline - Interstate 94 | 838535 | 2976
4-P-1991 | 4 | Passing | Flexible | 10/21/1999 | None |  | 1121.5 |  | Clay |  | 0.22 | 0.13 |  | 08/28/1991 | 08/17/2003 | MnROAD Mainline - Interstate 94 | 838535 | 2976
4-P-1991 | 4 | Passing | Flexible | 10/21/1999 | None |  | 1122 |  | Clay |  | 0.31 | 0.09 |  | 08/28/1991 | 08/17/2003 | MnROAD Mainline - Interstate 94 | 838535 | 2976
4-P-1991 | 4 | Passing | Flexible | 10/21/1999 | None |  | 1122.5 |  | Clay |  | 0.28 | 0.13 |  | 08/28/1991 | 08/17/2003 | MnROAD Mainline - Interstate 94 | 838535 | 2976
4-P-1991 | 4 | Passing | Flexible | 10/21/1999 | None |  | 1123 |  | Clay |  | 0.25 | 0.16 |  | 08/28/1991 | 08/17/2003 | MnROAD Mainline - Interstate 94 | 838535 | 2976
4-P-1991 | 4 | Passing | Flexible | 10/21/1999 | None |  | 1123.5 |  | Clay |  | 0.31 | 0.16 |  | 08/28/1991 | 08/17/2003 | MnROAD Mainline - Interstate 94 | 838535 | 2976
4-P-1991 | 4 | Passing | Flexible | 10/21/1999 | None |  | 1124 |  | Clay |  | 0.31 | 0.13 |  | 08/28/1991 | 08/17/2003 | MnROAD Mainline - Interstate 94 | 838535 | 2976
4-P-1991 | 4 | Passing | Flexible | 10/21/1999 | None |  | 1124.5 |  | Clay |  | 0.38 | 0.19 |  | 08/28/1991 | 08/17/2003 | MnROAD Mainline - Interstate 94 | 838535 | 2976
4-P-1991 | 4 | Passing | Flexible | 10/21/1999 | None |  | 1125 |  | Clay |  | 0.25 | 0.13 |  | 08/28/1991 | 08/17/2003 | MnROAD Mainline - Interstate 94 | 838535 | 2976
4-D-1991 | 4 | Driving | Flexible | 04/15/2000 | None |  | 1120 |  | Clay |  | 0.38 | 0.31 |  | 08/28/1991 | 08/17/2003 | MnROAD Mainline - Interstate 94 | 3038000 | 3153
4-D-1991 | 4 | Driving | Flexible | 04/15/2000 | None |  | 1120.5 |  | Clay |  | 0.22 | 0.5 |  | 08/28/1991 | 08/17/2003 | MnROAD Mainline - Interstate 94 | 3038000 | 3153
4-D-1991 | 4 | Driving | Flexible | 04/15/2000 | None |  | 1121 |  | Clay |  | 0.16 | 0.38 |  | 08/28/1991 | 08/17/2003 | MnROAD Mainline - Interstate 94 | 3038000 | 3153
4-D-1991 | 4 | Driving | Flexible | 04/15/2000 | None |  | 1121.5 |  | Clay |  | 0.25 | 0.38 |  | 08/28/1991 | 08/17/2003 | MnROAD Mainline - Interstate 94 | 3038000 | 3153
4-D-1991 | 4 | Driving | Flexible | 04/15/2000 | None |  | 1122 |  | Clay |  | 0.31 | 0.38 |  | 08/28/1991 | 08/17/2003 | MnROAD Mainline - Interstate 94 | 3038000 | 3153
4-D-1991 | 4 | Driving | Flexible | 04/15/2000 | None |  | 1122.5 |  | Clay |  | 0.31 | 0.38 |  | 08/28/1991 | 08/17/2003 | MnROAD Mainline - Interstate 94 | 3038000 | 3153
4-D-1991 | 4 | Driving | Flexible | 04/15/2000 | None |  | 1123 |  | Clay |  | 0.31 | 0.38 |  | 08/28/1991 | 08/17/2003 | MnROAD Mainline - Interstate 94 | 3038000 | 3153
4-D-1991 | 4 | Driving | Flexible | 04/15/2000 | None |  | 1123.5 |  | Clay |  | 0.25 | 0.38 |  | 08/28/1991 | 08/17/2003 | MnROAD Mainline - Interstate 94 | 3038000 | 3153
4-D-1991 | 4 | Driving | Flexible | 04/15/2000 | None |  | 1124 |  | Clay |  | 0.25 | 0.38 |  | 08/28/1991 | 08/17/2003 | MnROAD Mainline - Interstate 94 | 3038000 | 3153
4-D-1991 | 4 | Driving | Flexible | 04/15/2000 | None |  | 1124.5 |  | Clay |  | 0.31 | 0.38 |  | 08/28/1991 | 08/17/2003 | MnROAD Mainline - Interstate 94 | 3038000 | 3153
4-D-1991 | 4 | Driving | Flexible | 04/15/2000 | None |  | 1125 |  | Clay |  | 0.25 | 0.38 |  | 08/28/1991 | 08/17/2003 | MnROAD Mainline - Interstate 94 | 3038000 | 3153
4-D-1991 | 4 | Driving | Flexible | 04/15/2000 | None |  | 1125.5 |  | Clay |  | 0.22 | 0.38 |  | 08/28/1991 | 08/17/2003 | MnROAD Mainline - Interstate 94 | 3038000 | 3153
4-P-1991 | 4 | Passing | Flexible | 04/15/2000 | None |  | 1120 |  | Clay |  | 0.31 | 0.16 |  | 08/28/1991 | 08/17/2003 | MnROAD Mainline - Interstate 94 | 912865 | 3153
4-P-1991 | 4 | Passing | Flexible | 04/15/2000 | None |  | 1120.5 |  | Clay |  | 0.38 | 0.13 |  | 08/28/1991 | 08/17/2003 | MnROAD Mainline - Interstate 94 | 912865 | 3153
4-P-1991 | 4 | Passing | Flexible | 04/15/2000 | None |  | 1121 |  | Clay |  | 0.09 | 0.16 |  | 08/28/1991 | 08/17/2003 | MnROAD Mainline - Interstate 94 | 912865 | 3153
4-P-1991 | 4 | Passing | Flexible | 04/15/2000 | None |  | 1121.5 |  | Clay |  | 0.22 | 0.09 |  | 08/28/1991 | 08/17/2003 | MnROAD Mainline - Interstate 94 | 912865 | 3153
4-P-1991 | 4 | Passing | Flexible | 04/15/2000 | None |  | 1122 |  | Clay |  | 0.22 | 0.09 |  | 08/28/1991 | 08/17/2003 | MnROAD Mainline - Interstate 94 | 912865 | 3153
4-P-1991 | 4 | Passing | Flexible | 04/15/2000 | None |  | 1122.5 |  | Clay |  | 0.25 | 0.19 |  | 08/28/1991 | 08/17/2003 | MnROAD Mainline - Interstate 94 | 912865 | 3153
4-P-1991 | 4 | Passing | Flexible | 04/15/2000 | None |  | 1123 |  | Clay |  | 0.25 | 0.16 |  | 08/28/1991 | 08/17/2003 | MnROAD Mainline - Interstate 94 | 912865 | 3153
4-P-1991 | 4 | Passing | Flexible | 04/15/2000 | None |  | 1123.5 |  | Clay |  | 0.25 | 0.13 |  | 08/28/1991 | 08/17/2003 | MnROAD Mainline - Interstate 94 | 912865 | 3153
4-P-1991 | 4 | Passing | Flexible | 04/15/2000 | None |  | 1124 |  | Clay |  | 0.31 | 0.13 |  | 08/28/1991 | 08/17/2003 | MnROAD Mainline - Interstate 94 | 912865 | 3153
4-P-1991 | 4 | Passing | Flexible | 04/15/2000 | None |  | 1124.5 |  | Clay |  | 0.38 | 0.19 |  | 08/28/1991 | 08/17/2003 | MnROAD Mainline - Interstate 94 | 912865 | 3153
4-P-1991 | 4 | Passing | Flexible | 04/15/2000 | None |  | 1125 |  | Clay |  | 0.22 | 0.13 |  | 08/28/1991 | 08/17/2003 | MnROAD Mainline - Interstate 94 | 912865 | 3153
4-P-1991 | 4 | Passing | Flexible | 04/15/2000 | None |  | 1125.5 |  | Clay |  | 0.38 | 0.13 |  | 08/28/1991 | 08/17/2003 | MnROAD Mainline - Interstate 94 | 912865 | 3153
4-D-1991 | 4 | Driving | Flexible | 08/14/2000 | None |  | 1120 |  | Clay |  | 0.38 | 0.38 |  | 08/28/1991 | 08/17/2003 | MnROAD Mainline - Interstate 94 | 3248864 | 3274
4-D-1991 | 4 | Driving | Flexible | 08/14/2000 | None |  | 1120.5 |  | Clay |  | 0.31 | 0.5 |  | 08/28/1991 | 08/17/2003 | MnROAD Mainline - Interstate 94 | 3248864 | 3274
4-D-1991 | 4 | Driving | Flexible | 08/14/2000 | None |  | 1121 |  | Clay |  | 0.16 | 0.38 |  | 08/28/1991 | 08/17/2003 | MnROAD Mainline - Interstate 94 | 3248864 | 3274
4-D-1991 | 4 | Driving | Flexible | 08/14/2000 | None |  | 1121.5 |  | Clay |  | 0.31 | 0.38 |  | 08/28/1991 | 08/17/2003 | MnROAD Mainline - Interstate 94 | 3248864 | 3274
4-D-1991 | 4 | Driving | Flexible | 08/14/2000 | None |  | 1122 |  | Clay |  | 0.31 | 0.5 |  | 08/28/1991 | 08/17/2003 | MnROAD Mainline - Interstate 94 | 3248864 | 3274
4-D-1991 | 4 | Driving | Flexible | 08/14/2000 | None |  | 1122.5 |  | Clay |  | 0.25 | 0.44 |  | 08/28/1991 | 08/17/2003 | MnROAD Mainline - Interstate 94 | 3248864 | 3274
4-D-1991 | 4 | Driving | Flexible | 08/14/2000 | None |  | 1123 |  | Clay |  | 0.31 | 0.5 |  | 08/28/1991 | 08/17/2003 | MnROAD Mainline - Interstate 94 | 3248864 | 3274
4-D-1991 | 4 | Driving | Flexible | 08/14/2000 | None |  | 1123.5 |  | Clay |  | 0.31 | 0.5 |  | 08/28/1991 | 08/17/2003 | MnROAD Mainline - Interstate 94 | 3248864 | 3274
4-D-1991 | 4 | Driving | Flexible | 08/14/2000 | None |  | 1124 |  | Clay |  | 0.31 | 0.5 |  | 08/28/1991 | 08/17/2003 | MnROAD Mainline - Interstate 94 | 3248864 | 3274
4-D-1991 | 4 | Driving | Flexible | 08/14/2000 | None |  | 1124.5 |  | Clay |  | 0.31 | 0.44 |  | 08/28/1991 | 08/17/2003 | MnROAD Mainline - Interstate 94 | 3248864 | 3274
4-D-1991 | 4 | Driving | Flexible | 08/14/2000 | None |  | 1125 |  | Clay |  | 0.31 | 0.44 |  | 08/28/1991 | 08/17/2003 | MnROAD Mainline - Interstate 94 | 3248864 | 3274
4-D-1991 | 4 | Driving | Flexible | 08/14/2000 | None |  | 1125.5 |  | Clay |  | 0.22 | 0.38 |  | 08/28/1991 | 08/17/2003 | MnROAD Mainline - Interstate 94 | 3248864 | 3274
4-P-1991 | 4 | Passing | Flexible | 08/14/2000 | None |  | 1120 |  | Clay |  | 0.31 | 0.19 |  | 08/28/1991 | 08/17/2003 | MnROAD Mainline - Interstate 94 | 975239 | 3274
4-D-1991 | 4 | Driving | Flexible | 08/11/2003 | None |  | 112100 |  | Clay |  | 0.31 | 0.47 |  | 08/28/1991 | 08/17/2003 | MnROAD Mainline - Interstate 94 | 5225475 | 4366
4-D-1991 | 4 | Driving | Flexible | 08/11/2003 | None |  | 112200 |  | Clay |  | 0.41 | 0.56 |  | 08/28/1991 | 08/17/2003 | MnROAD Mainline - Interstate 94 | 5225475 | 4366
4-D-1991 | 4 | Driving | Flexible | 08/11/2003 | None |  | 112300 |  | Clay |  | 0.38 | 0.53 |  | 08/28/1991 | 08/17/2003 | MnROAD Mainline - Interstate 94 | 5225475 | 4366
4-D-1991 | 4 | Driving | Flexible | 08/11/2003 | None |  | 112400 |  | Clay |  | 0.44 | 0.56 |  | 08/28/1991 | 08/17/2003 | MnROAD Mainline - Interstate 94 | 5225475 | 4366
4-D-1991 | 4 | Driving | Flexible | 08/11/2003 | None |  | 112500 |  | Clay |  | 0.34 | 0.72 |  | 08/28/1991 | 08/17/2003 | MnROAD Mainline - Interstate 94 | 5225475 | 4366
4-P-1991 | 4 | Passing | Flexible | 08/11/2003 | None |  | 112000 |  | Clay |  | 0.41 | 0.22 |  | 08/28/1991 | 08/17/2003 | MnROAD Mainline - Interstate 94 | 1501517 | 4366
4-P-1991 | 4 | Passing | Flexible | 08/11/2003 | None |  | 112100 |  | Clay |  | 0.19 | 0.13 |  | 08/28/1991 | 08/17/2003 | MnROAD Mainline - Interstate 94 | 1501517 | 4366
4-P-1991 | 4 | Passing | Flexible | 08/11/2003 | None |  | 112200 |  | Clay |  | 0.34 | 0.16 | small longitudal crack | 08/28/1991 | 08/17/2003 | MnROAD Mainline - Interstate 94 | 1501517 | 4366
4-P-1991 | 4 | Passing | Flexible | 08/11/2003 | None |  | 112300 |  | Clay |  | 0.34 | 0.19 |  | 08/28/1991 | 08/17/2003 | MnROAD Mainline - Interstate 94 | 1501517 | 4366
4-P-1991 | 4 | Passing | Flexible | 08/11/2003 | None |  | 112400 |  | Clay |  | 0.5 | 0.13 |  | 08/28/1991 | 08/17/2003 | MnROAD Mainline - Interstate 94 | 1501517 | 4366
4-P-1991 | 4 | Passing | Flexible | 08/11/2003 | None |  | 112500 |  | Clay |  | 0.44 | 0.16 |  | 08/28/1991 | 08/17/2003 | MnROAD Mainline - Interstate 94 | 1501517 | 4366
4-D-2003 | 4 | Driving | Flexible | 08/19/2003 | None |  | 112000 |  | Clay |  | 0.44 | 0.47 |  | 08/18/2003 | 07/08/2008 | MnROAD Mainline - Interstate 94 |  | 1
4-D-2003 | 4 | Driving | Flexible | 08/19/2003 | None |  | 112100 |  | Clay |  | 0.25 | 0.47 |  | 08/18/2003 | 07/08/2008 | MnROAD Mainline - Interstate 94 |  | 1
4-D-2003 | 4 | Driving | Flexible | 08/19/2003 | None |  | 112200 |  | Clay |  | 0.44 | 0.53 |  | 08/18/2003 | 07/08/2008 | MnROAD Mainline - Interstate 94 |  | 1
4-D-2003 | 4 | Driving | Flexible | 08/19/2003 | None |  | 112300 |  | Clay |  | 0.31 | 0.44 |  | 08/18/2003 | 07/08/2008 | MnROAD Mainline - Interstate 94 |  | 1
4-D-2003 | 4 | Driving | Flexible | 08/19/2003 | None |  | 112400 |  | Clay |  | 0.28 | 0.53 |  | 08/18/2003 | 07/08/2008 | MnROAD Mainline - Interstate 94 |  | 1
4-D-2003 | 4 | Driving | Flexible | 08/19/2003 | None |  | 112500 |  | Clay |  | 0.28 | 0.5 |  | 08/18/2003 | 07/08/2008 | MnROAD Mainline - Interstate 94 |  | 1
4-P-2003 | 4 | Passing | Flexible | 08/19/2003 | None |  | 112000 |  | Clay |  | 0.41 | 0.16 |  | 08/18/2003 | 07/08/2008 | MnROAD Mainline - Interstate 94 |  | 1
4-P-2003 | 4 | Passing | Flexible | 08/19/2003 | None |  | 112100 |  | Clay |  | 0.22 | 0.19 |  | 08/18/2003 | 07/08/2008 | MnROAD Mainline - Interstate 94 |  | 1
4-P-2003 | 4 | Passing | Flexible | 08/19/2003 | None |  | 112200 |  | Clay |  | 0.34 | 0.16 | small longitudal crack | 08/18/2003 | 07/08/2008 | MnROAD Mainline - Interstate 94 |  | 1
4-P-2003 | 4 | Passing | Flexible | 08/19/2003 | None |  | 112300 |  | Clay |  | 0.38 | 0.19 |  | 08/18/2003 | 07/08/2008 | MnROAD Mainline - Interstate 94 |  | 1
4-P-2003 | 4 | Passing | Flexible | 08/19/2003 | None |  | 112400 |  | Clay |  | 0.41 | 0.16 |  | 08/18/2003 | 07/08/2008 | MnROAD Mainline - Interstate 94 |  | 1
4-P-2003 | 4 | Passing | Flexible | 08/19/2003 | None |  | 112500 |  | Clay |  | 0.41 | 0.16 |  | 08/18/2003 | 07/08/2008 | MnROAD Mainline - Interstate 94 |  | 1
4-D-1991 | 4 | Driving | Flexible | 07/08/1998 | None |  | 1121.5 |  | Clay |  | 0.22 | 0.31 |  | 08/28/1991 | 08/17/2003 | MnROAD Mainline - Interstate 94 | 2077771 | 2506
4-D-1991 | 4 | Driving | Flexible | 07/08/1998 | None |  | 1122 |  | Clay |  | 0.28 | 0.41 |  | 08/28/1991 | 08/17/2003 | MnROAD Mainline - Interstate 94 | 2077771 | 2506
4-D-1991 | 4 | Driving | Flexible | 07/08/1998 | None |  | 1122.5 |  | Clay |  | 0.22 | 0.41 |  | 08/28/1991 | 08/17/2003 | MnROAD Mainline - Interstate 94 | 2077771 | 2506
4-D-1991 | 4 | Driving | Flexible | 07/08/1998 | None |  | 1123 |  | Clay |  | 0.25 | 0.41 |  | 08/28/1991 | 08/17/2003 | MnROAD Mainline - Interstate 94 | 2077771 | 2506
4-D-1991 | 4 | Driving | Flexible | 07/08/1998 | None |  | 1123.5 |  | Clay |  | 0.28 | 0.44 |  | 08/28/1991 | 08/17/2003 | MnROAD Mainline - Interstate 94 | 2077771 | 2506
4-D-1991 | 4 | Driving | Flexible | 07/08/1998 | None |  | 1124 |  | Clay |  | 0.25 | 0.44 |  | 08/28/1991 | 08/17/2003 | MnROAD Mainline - Interstate 94 | 2077771 | 2506
4-D-1991 | 4 | Driving | Flexible | 07/08/1998 | None |  | 1124.5 |  | Clay |  | 0.22 | 0.34 |  | 08/28/1991 | 08/17/2003 | MnROAD Mainline - Interstate 94 | 2077771 | 2506
4-D-1991 | 4 | Driving | Flexible | 07/08/1998 | None |  | 1125 |  | Clay |  | 0.25 | 0.41 |  | 08/28/1991 | 08/17/2003 | MnROAD Mainline - Interstate 94 | 2077771 | 2506
4-P-1991 | 4 | Passing | Flexible | 07/08/1998 | None |  | 1120.5 |  | Clay |  | 0.34 | 0.03 |  | 08/28/1991 | 08/17/2003 | MnROAD Mainline - Interstate 94 | 619628 | 2506
4-P-1991 | 4 | Passing | Flexible | 07/08/1998 | None |  | 1121 |  | Clay |  | 0.13 | 0.09 |  | 08/28/1991 | 08/17/2003 | MnROAD Mainline - Interstate 94 | 619628 | 2506
4-P-1991 | 4 | Passing | Flexible | 07/08/1998 | None |  | 1121.5 |  | Clay |  | 0.19 | 0.09 |  | 08/28/1991 | 08/17/2003 | MnROAD Mainline - Interstate 94 | 619628 | 2506
4-P-1991 | 4 | Passing | Flexible | 07/08/1998 | None |  | 1122 |  | Clay |  | 0.31 | 0.09 |  | 08/28/1991 | 08/17/2003 | MnROAD Mainline - Interstate 94 | 619628 | 2506
4-P-1991 | 4 | Passing | Flexible | 07/08/1998 | None |  | 1122.5 |  | Clay |  | 0.25 | 0.09 |  | 08/28/1991 | 08/17/2003 | MnROAD Mainline - Interstate 94 | 619628 | 2506
4-P-1991 | 4 | Passing | Flexible | 07/08/1998 | None |  | 1123 |  | Clay |  | 0.19 | 0.16 |  | 08/28/1991 | 08/17/2003 | MnROAD Mainline - Interstate 94 | 619628 | 2506
4-P-1991 | 4 | Passing | Flexible | 07/08/1998 | None |  | 1123.5 |  | Clay |  | 0.28 | 0.13 |  | 08/28/1991 | 08/17/2003 | MnROAD Mainline - Interstate 94 | 619628 | 2506
4-P-1991 | 4 | Passing | Flexible | 07/08/1998 | None |  | 1124 |  | Clay |  | 0.25 | 0.09 |  | 08/28/1991 | 08/17/2003 | MnROAD Mainline - Interstate 94 | 619628 | 2506
4-P-1991 | 4 | Passing | Flexible | 07/08/1998 | None |  | 1124.5 |  | Clay |  | 0.34 | 0.16 |  | 08/28/1991 | 08/17/2003 | MnROAD Mainline - Interstate 94 | 619628 | 2506
4-P-1991 | 4 | Passing | Flexible | 07/08/1998 | None |  | 1125 |  | Clay |  | 0.25 | 0.13 |  | 08/28/1991 | 08/17/2003 | MnROAD Mainline - Interstate 94 | 619628 | 2506
4-D-1991 | 4 | Driving | Flexible | 11/17/1998 | None |  | 1124 |  | Clay |  | 0.31 | 0.47 |  | 08/28/1991 | 08/17/2003 | MnROAD Mainline - Interstate 94 | 2202157 | 2638
4-D-1991 | 4 | Driving | Flexible | 11/17/1998 | None |  | 1125 |  | Clay |  | 0.31 | 0.47 |  | 08/28/1991 | 08/17/2003 | MnROAD Mainline - Interstate 94 | 2202157 | 2638
4-P-1991 | 4 | Passing | Flexible | 11/17/1998 | None |  | 1124 |  | Clay |  | 0.34 | 0.13 |  | 08/28/1991 | 08/17/2003 | MnROAD Mainline - Interstate 94 | 682291 | 2638
4-P-1991 | 4 | Passing | Flexible | 11/17/1998 | None |  | 1125 |  | Clay |  | 0.28 | 0.13 |  | 08/28/1991 | 08/17/2003 | MnROAD Mainline - Interstate 94 | 682291 | 2638
4-D-1991 | 4 | Driving | Flexible | 04/21/1999 | None |  | 1120 |  | Clay |  | 0.34 | 0.34 |  | 08/28/1991 | 08/17/2003 | MnROAD Mainline - Interstate 94 | 2423525 | 2793
4-D-1991 | 4 | Driving | Flexible | 04/21/1999 | None |  | 1120.5 |  | Clay |  | 0.22 | 0.41 |  | 08/28/1991 | 08/17/2003 | MnROAD Mainline - Interstate 94 | 2423525 | 2793
4-D-1991 | 4 | Driving | Flexible | 04/21/1999 | None |  | 1121 |  | Clay |  | 0.16 | 0.38 |  | 08/28/1991 | 08/17/2003 | MnROAD Mainline - Interstate 94 | 2423525 | 2793
4-D-1991 | 4 | Driving | Flexible | 04/21/1999 | None |  | 1121.5 |  | Clay |  | 0.25 | 0.28 |  | 08/28/1991 | 08/17/2003 | MnROAD Mainline - Interstate 94 | 2423525 | 2793
4-D-1991 | 4 | Driving | Flexible | 04/21/1999 | None |  | 1122 |  | Clay |  | 0.31 | 0.41 |  | 08/28/1991 | 08/17/2003 | MnROAD Mainline - Interstate 94 | 2423525 | 2793
4-D-1991 | 4 | Driving | Flexible | 04/21/1999 | None |  | 1122.5 |  | Clay |  | 0.31 | 0.44 |  | 08/28/1991 | 08/17/2003 | MnROAD Mainline - Interstate 94 | 2423525 | 2793
4-D-1991 | 4 | Driving | Flexible | 04/21/1999 | None |  | 1123 |  | Clay |  | 0.28 | 0.44 |  | 08/28/1991 | 08/17/2003 | MnROAD Mainline - Interstate 94 | 2423525 | 2793
4-D-1991 | 4 | Driving | Flexible | 04/21/1999 | None |  | 1123.5 |  | Clay |  | 0.31 | 0.44 | actual measurement taken at 1123.53 instead of 1123.5 because of an error | 08/28/1991 | 08/17/2003 | MnROAD Mainline - Interstate 94 | 2423525 | 2793
4-D-1991 | 4 | Driving | Flexible | 04/21/1999 | None |  | 1124 |  | Clay |  | 0.28 | 0.44 |  | 08/28/1991 | 08/17/2003 | MnROAD Mainline - Interstate 94 | 2423525 | 2793
4-D-1991 | 4 | Driving | Flexible | 04/21/1999 | None |  | 1124.5 |  | Clay |  | 0.28 | 0.38 |  | 08/28/1991 | 08/17/2003 | MnROAD Mainline - Interstate 94 | 2423525 | 2793
4-D-1991 | 4 | Driving | Flexible | 04/21/1999 | None |  | 1125 |  | Clay |  | 0.28 | 0.41 |  | 08/28/1991 | 08/17/2003 | MnROAD Mainline - Interstate 94 | 2423525 | 2793
4-D-1991 | 4 | Driving | Flexible | 04/21/1999 | None |  | 1125.5 |  | Clay |  | 0.19 | 0.22 |  | 08/28/1991 | 08/17/2003 | MnROAD Mainline - Interstate 94 | 2423525 | 2793
4-P-1991 | 4 | Passing | Flexible | 04/21/1999 | None |  | 1120 |  | Clay |  | 0.31 | 0.16 |  | 08/28/1991 | 08/17/2003 | MnROAD Mainline - Interstate 94 | 738776 | 2793
4-P-1991 | 4 | Passing | Flexible | 04/21/1999 | None |  | 1120.5 |  | Clay |  | 0.34 | 0.06 |  | 08/28/1991 | 08/17/2003 | MnROAD Mainline - Interstate 94 | 738776 | 2793
4-P-1991 | 4 | Passing | Flexible | 04/21/1999 | None |  | 1121 |  | Clay |  | 0.13 | 0.13 |  | 08/28/1991 | 08/17/2003 | MnROAD Mainline - Interstate 94 | 738776 | 2793
4-P-1991 | 4 | Passing | Flexible | 04/21/1999 | None |  | 1121.5 |  | Clay |  | 0.22 | 0.09 |  | 08/28/1991 | 08/17/2003 | MnROAD Mainline - Interstate 94 | 738776 | 2793
4-P-1991 | 4 | Passing | Flexible | 04/21/1999 | None |  | 1122 |  | Clay |  | 0.28 | 0.09 |  | 08/28/1991 | 08/17/2003 | MnROAD Mainline - Interstate 94 | 738776 | 2793
4-P-1991 | 4 | Passing | Flexible | 04/21/1999 | None |  | 1122.5 |  | Clay |  | 0.31 | 0.16 |  | 08/28/1991 | 08/17/2003 | MnROAD Mainline - Interstate 94 | 738776 | 2793
4-P-1991 | 4 | Passing | Flexible | 04/21/1999 | None |  | 1123 |  | Clay |  | 0.25 | 0.16 |  | 08/28/1991 | 08/17/2003 | MnROAD Mainline - Interstate 94 | 738776 | 2793
4-D-1991 | 4 | Driving | Flexible | 08/05/2002 | None |  | 1121.5 |  | Clay |  | 0.31 | 0.41 | Lg. Cracks longitudal and transverse | 08/28/1991 | 08/17/2003 | MnROAD Mainline - Interstate 94 | 4529895 | 3995
4-D-1991 | 4 | Driving | Flexible | 08/05/2002 | None |  | 1122 |  | Clay |  | 0.41 | 0.56 |  | 08/28/1991 | 08/17/2003 | MnROAD Mainline - Interstate 94 | 4529895 | 3995
4-D-1991 | 4 | Driving | Flexible | 08/05/2002 | None |  | 1122.5 |  | Clay |  | 0.41 | 0.53 | small crack inline with sensors | 08/28/1991 | 08/17/2003 | MnROAD Mainline - Interstate 94 | 4529895 | 3995
4-D-1991 | 4 | Driving | Flexible | 08/05/2002 | None |  | 1123 |  | Clay |  | 0.44 | 0.56 |  | 08/28/1991 | 08/17/2003 | MnROAD Mainline - Interstate 94 | 4529895 | 3995
4-D-1991 | 4 | Driving | Flexible | 08/05/2002 | None |  | 1123.5 |  | Clay |  | 0.34 | 0.59 |  | 08/28/1991 | 08/17/2003 | MnROAD Mainline - Interstate 94 | 4529895 | 3995
4-D-1991 | 4 | Driving | Flexible | 08/05/2002 | None |  | 1124 |  | Clay |  | 0.41 | 0.59 |  | 08/28/1991 | 08/17/2003 | MnROAD Mainline - Interstate 94 | 4529895 | 3995
4-D-1991 | 4 | Driving | Flexible | 08/05/2002 | None |  | 1124.5 |  | Clay |  | 0.34 | 0.53 | measured 8" from lg. Crack | 08/28/1991 | 08/17/2003 | MnROAD Mainline - Interstate 94 | 4529895 | 3995
4-D-1991 | 4 | Driving | Flexible | 08/05/2002 | None |  | 1125 |  | Clay |  | 0.34 | 0.5 |  | 08/28/1991 | 08/17/2003 | MnROAD Mainline - Interstate 94 | 4529895 | 3995
4-P-1991 | 4 | Passing | Flexible | 08/05/2002 | None |  | 1120 |  | Clay |  | 0.34 | 0.19 |  | 08/28/1991 | 08/17/2003 | MnROAD Mainline - Interstate 94 | 1314572 | 3995
4-P-1991 | 4 | Passing | Flexible | 08/05/2002 | None |  | 1120.5 |  | Clay |  | 0.41 | 0.09 |  | 08/28/1991 | 08/17/2003 | MnROAD Mainline - Interstate 94 | 1314572 | 3995
4-P-1991 | 4 | Passing | Flexible | 08/05/2002 | None |  | 1121 |  | Clay |  | 0.16 | 0.16 |  | 08/28/1991 | 08/17/2003 | MnROAD Mainline - Interstate 94 | 1314572 | 3995
4-P-1991 | 4 | Passing | Flexible | 08/05/2002 | None |  | 1121.5 |  | Clay |  | 0.25 | 0.16 |  | 08/28/1991 | 08/17/2003 | MnROAD Mainline - Interstate 94 | 1314572 | 3995
4-P-1991 | 4 | Passing | Flexible | 08/05/2002 | None |  | 1122 |  | Clay |  | 0.34 | 0.13 | small longitudal crack | 08/28/1991 | 08/17/2003 | MnROAD Mainline - Interstate 94 | 1314572 | 3995
4-P-1991 | 4 | Passing | Flexible | 08/05/2002 | None |  | 1122.5 |  | Clay |  | 0.34 | 0.19 |  | 08/28/1991 | 08/17/2003 | MnROAD Mainline - Interstate 94 | 1314572 | 3995
4-P-1991 | 4 | Passing | Flexible | 08/05/2002 | None |  | 1123 |  | Clay |  | 0.31 | 0.19 |  | 08/28/1991 | 08/17/2003 | MnROAD Mainline - Interstate 94 | 1314572 | 3995
4-P-1991 | 4 | Passing | Flexible | 08/05/2002 | None |  | 1123.5 |  | Clay |  | 0.28 | 0.19 |  | 08/28/1991 | 08/17/2003 | MnROAD Mainline - Interstate 94 | 1314572 | 3995
4-P-1991 | 4 | Passing | Flexible | 08/05/2002 | None |  | 1124 |  | Clay |  | 0.5 | 0.16 |  | 08/28/1991 | 08/17/2003 | MnROAD Mainline - Interstate 94 | 1314572 | 3995
4-P-1991 | 4 | Passing | Flexible | 08/05/2002 | None |  | 1124.5 |  | Clay |  | 0.44 | 0.22 |  | 08/28/1991 | 08/17/2003 | MnROAD Mainline - Interstate 94 | 1314572 | 3995
4-P-1991 | 4 | Passing | Flexible | 08/05/2002 | None |  | 1125 |  | Clay |  | 0.31 | 0.16 |  | 08/28/1991 | 08/17/2003 | MnROAD Mainline - Interstate 94 | 1314572 | 3995
4-D-1991 | 4 | Driving | Flexible | 09/30/2002 | None |  | 1120 |  | Clay |  | 0.44 | 0.44 |  | 08/28/1991 | 08/17/2003 | MnROAD Mainline - Interstate 94 | 4637895 | 4051
4-D-1991 | 4 | Driving | Flexible | 09/30/2002 | None |  | 1120.5 |  | Clay |  | 0.28 | 0.56 |  | 08/28/1991 | 08/17/2003 | MnROAD Mainline - Interstate 94 | 4637895 | 4051
4-D-1991 | 4 | Driving | Flexible | 09/30/2002 | None |  | 1121 |  | Clay |  | 0.22 | 0.44 |  | 08/28/1991 | 08/17/2003 | MnROAD Mainline - Interstate 94 | 4637895 | 4051
4-D-1991 | 4 | Driving | Flexible | 09/30/2002 | None |  | 1121.5 |  | Clay |  | 0.34 | 0.41 | Lg. Cracks longitudal and transverse | 08/28/1991 | 08/17/2003 | MnROAD Mainline - Interstate 94 | 4637895 | 4051
4-D-1991 | 4 | Driving | Flexible | 09/30/2002 | None |  | 1122 |  | Clay |  | 0.41 | 0.59 |  | 08/28/1991 | 08/17/2003 | MnROAD Mainline - Interstate 94 | 4637895 | 4051
4-D-1991 | 4 | Driving | Flexible | 09/30/2002 | None |  | 1122.5 |  | Clay |  | 0.41 | 0.53 | small crack inline with sensors | 08/28/1991 | 08/17/2003 | MnROAD Mainline - Interstate 94 | 4637895 | 4051
4-D-1991 | 4 | Driving | Flexible | 09/30/2002 | None |  | 1123 |  | Clay |  | 0.47 | 0.59 |  | 08/28/1991 | 08/17/2003 | MnROAD Mainline - Interstate 94 | 4637895 | 4051
4-D-1991 | 4 | Driving | Flexible | 09/30/2002 | None |  | 1123.5 |  | Clay |  | 0.38 | 0.63 |  | 08/28/1991 | 08/17/2003 | MnROAD Mainline - Interstate 94 | 4637895 | 4051
4-D-1991 | 4 | Driving | Flexible | 09/30/2002 | None |  | 1124 |  | Clay |  | 0.41 | 0.59 |  | 08/28/1991 | 08/17/2003 | MnROAD Mainline - Interstate 94 | 4637895 | 4051
4-D-1991 | 4 | Driving | Flexible | 09/30/2002 | None |  | 1124.5 |  | Clay |  | 0.34 | 0.53 | measured 8" from lg. Crack | 08/28/1991 | 08/17/2003 | MnROAD Mainline - Interstate 94 | 4637895 | 4051
4-D-1991 | 4 | Driving | Flexible | 09/30/2002 | None |  | 1125 |  | Clay |  | 0.34 | 0.5 |  | 08/28/1991 | 08/17/2003 | MnROAD Mainline - Interstate 94 | 4637895 | 4051
4-P-1991 | 4 | Passing | Flexible | 09/30/2002 | None |  | 1120 |  | Clay |  | 0.34 | 0.19 |  | 08/28/1991 | 08/17/2003 | MnROAD Mainline - Interstate 94 | 1346139 | 4051
4-P-1991 | 4 | Passing | Flexible | 09/30/2002 | None |  | 1120.5 |  | Clay |  | 0.41 | 0.09 |  | 08/28/1991 | 08/17/2003 | MnROAD Mainline - Interstate 94 | 1346139 | 4051
4-P-1991 | 4 | Passing | Flexible | 09/30/2002 | None |  | 1121 |  | Clay |  | 0.16 | 0.16 |  | 08/28/1991 | 08/17/2003 | MnROAD Mainline - Interstate 94 | 1346139 | 4051
4-P-1991 | 4 | Passing | Flexible | 09/30/2002 | None |  | 1121.5 |  | Clay |  | 0.28 | 0.16 |  | 08/28/1991 | 08/17/2003 | MnROAD Mainline - Interstate 94 | 1346139 | 4051
4-P-1991 | 4 | Passing | Flexible | 09/30/2002 | None |  | 1122 |  | Clay |  | 0.34 | 0.16 | small longitudal crack | 08/28/1991 | 08/17/2003 | MnROAD Mainline - Interstate 94 | 1346139 | 4051
4-P-1991 | 4 | Passing | Flexible | 09/30/2002 | None |  | 1122.5 |  | Clay |  | 0.38 | 0.22 |  | 08/28/1991 | 08/17/2003 | MnROAD Mainline - Interstate 94 | 1346139 | 4051
4-P-1991 | 4 | Passing | Flexible | 09/30/2002 | None |  | 1123 |  | Clay |  | 0.31 | 0.19 |  | 08/28/1991 | 08/17/2003 | MnROAD Mainline - Interstate 94 | 1346139 | 4051
4-P-1991 | 4 | Passing | Flexible | 09/30/2002 | None |  | 1123.5 |  | Clay |  | 0.31 | 0.22 |  | 08/28/1991 | 08/17/2003 | MnROAD Mainline - Interstate 94 | 1346139 | 4051
4-P-1991 | 4 | Passing | Flexible | 09/30/2002 | None |  | 1124 |  | Clay |  | 0.5 | 0.16 |  | 08/28/1991 | 08/17/2003 | MnROAD Mainline - Interstate 94 | 1346139 | 4051
4-P-1991 | 4 | Passing | Flexible | 09/30/2002 | None |  | 1124.5 |  | Clay |  | 0.47 | 0.22 |  | 08/28/1991 | 08/17/2003 | MnROAD Mainline - Interstate 94 | 1346139 | 4051
4-P-1991 | 4 | Passing | Flexible | 09/30/2002 | None |  | 1125 |  | Clay |  | 0.31 | 0.19 |  | 08/28/1991 | 08/17/2003 | MnROAD Mainline - Interstate 94 | 1346139 | 4051
4-D-1991 | 4 | Driving | Flexible | 04/14/2003 | None |  | 1120 |  | Clay |  | 0.44 | 0.44 |  | 08/28/1991 | 08/17/2003 | MnROAD Mainline - Interstate 94 | 5006690 | 4247
4-D-1991 | 4 | Driving | Flexible | 04/14/2003 | None |  | 1120.5 |  | Clay |  | 0.25 | 0.56 |  | 08/28/1991 | 08/17/2003 | MnROAD Mainline - Interstate 94 | 5006690 | 4247
4-D-1991 | 4 | Driving | Flexible | 04/14/2003 | None |  | 1121 |  | Clay |  | 0.22 | 0.44 |  | 08/28/1991 | 08/17/2003 | MnROAD Mainline - Interstate 94 | 5006690 | 4247
4-D-1991 | 4 | Driving | Flexible | 04/14/2003 | None |  | 1121.5 |  | Clay |  | 0.31 | 0.41 | Lg. Cracks longitudal and transverse | 08/28/1991 | 08/17/2003 | MnROAD Mainline - Interstate 94 | 5006690 | 4247
4-D-1991 | 4 | Driving | Flexible | 04/14/2003 | None |  | 1122 |  | Clay |  | 0.34 | 0.56 |  | 08/28/1991 | 08/17/2003 | MnROAD Mainline - Interstate 94 | 5006690 | 4247
4-D-1991 | 4 | Driving | Flexible | 04/14/2003 | None |  | 1122.5 |  | Clay |  | 0.38 | 0.53 | small crack inline with sensors | 08/28/1991 | 08/17/2003 | MnROAD Mainline - Interstate 94 | 5006690 | 4247
4-D-1991 | 4 | Driving | Flexible | 04/14/2003 | None |  | 1123 |  | Clay |  | 0.34 | 0.59 |  | 08/28/1991 | 08/17/2003 | MnROAD Mainline - Interstate 94 | 5006690 | 4247
4-D-1991 | 4 | Driving | Flexible | 04/14/2003 | None |  | 1123.5 |  | Clay |  | 0.53 | 0.63 |  | 08/28/1991 | 08/17/2003 | MnROAD Mainline - Interstate 94 | 5006690 | 4247
4-D-1991 | 4 | Driving | Flexible | 04/14/2003 | None |  | 1124 |  | Clay |  | 0.34 | 0.53 |  | 08/28/1991 | 08/17/2003 | MnROAD Mainline - Interstate 94 | 5006690 | 4247
4-D-1991 | 4 | Driving | Flexible | 04/14/2003 | None |  | 1124.5 |  | Clay |  | 0.34 | 0.56 | measured 8" from lg. Crack | 08/28/1991 | 08/17/2003 | MnROAD Mainline - Interstate 94 | 5006690 | 4247
4-D-1991 | 4 | Driving | Flexible | 04/14/2003 | None |  | 1125 |  | Clay |  | 0.34 | 0.56 |  | 08/28/1991 | 08/17/2003 | MnROAD Mainline - Interstate 94 | 5006690 | 4247
4-P-1991 | 4 | Passing | Flexible | 04/14/2003 | None |  | 1120 |  | Clay |  | 0.34 | 0.19 |  | 08/28/1991 | 08/17/2003 | MnROAD Mainline - Interstate 94 | 1438262 | 4247
4-P-1991 | 4 | Passing | Flexible | 04/14/2003 | None |  | 1120.5 |  | Clay |  | 0.44 | 0.09 |  | 08/28/1991 | 08/17/2003 | MnROAD Mainline - Interstate 94 | 1438262 | 4247
4-P-1991 | 4 | Passing | Flexible | 04/14/2003 | None |  | 1121 |  | Clay |  | 0.16 | 0.13 |  | 08/28/1991 | 08/17/2003 | MnROAD Mainline - Interstate 94 | 1438262 | 4247
4-P-1991 | 4 | Passing | Flexible | 04/14/2003 | None |  | 1121.5 |  | Clay |  | 0.28 | 0.13 |  | 08/28/1991 | 08/17/2003 | MnROAD Mainline - Interstate 94 | 1438262 | 4247
4-P-1991 | 4 | Passing | Flexible | 04/14/2003 | None |  | 1122 |  | Clay |  | 0.34 | 0.16 | small longitudal crack | 08/28/1991 | 08/17/2003 | MnROAD Mainline - Interstate 94 | 1438262 | 4247
4-P-1991 | 4 | Passing | Flexible | 04/14/2003 | None |  | 1122.5 |  | Clay |  | 0.25 | 0.22 |  | 08/28/1991 | 08/17/2003 | MnROAD Mainline - Interstate 94 | 1438262 | 4247
4-P-1991 | 4 | Passing | Flexible | 04/14/2003 | None |  | 1123 |  | Clay |  | 0.31 | 0.19 |  | 08/28/1991 | 08/17/2003 | MnROAD Mainline - Interstate 94 | 1438262 | 4247
4-P-1991 | 4 | Passing | Flexible | 04/14/2003 | None |  | 1123.5 |  | Clay |  | 0.34 | 0.19 |  | 08/28/1991 | 08/17/2003 | MnROAD Mainline - Interstate 94 | 1438262 | 4247
4-P-1991 | 4 | Passing | Flexible | 04/14/2003 | None |  | 1124 |  | Clay |  | 0.47 | 0.13 |  | 08/28/1991 | 08/17/2003 | MnROAD Mainline - Interstate 94 | 1438262 | 4247
4-P-1991 | 4 | Passing | Flexible | 04/14/2003 | None |  | 1124.5 |  | Clay |  | 0.5 | 0.22 |  | 08/28/1991 | 08/17/2003 | MnROAD Mainline - Interstate 94 | 1438262 | 4247
4-P-1991 | 4 | Passing | Flexible | 04/14/2003 | None |  | 1125 |  | Clay |  | 0.34 | 0.16 |  | 08/28/1991 | 08/17/2003 | MnROAD Mainline - Interstate 94 | 1438262 | 4247
4-D-1991 | 4 | Driving | Flexible | 08/11/2003 | None |  | 112000 |  | Clay |  | 0.47 | 0.47 |  | 08/28/1991 | 08/17/2003 | MnROAD Mainline - Interstate 94 | 5225475 | 4366
4-D-1991 | 4 | Driving | Flexible | 08/13/2001 | None |  | 1122.5 |  | Clay |  | 0.31 | 0.5 |  | 08/28/1991 | 08/17/2003 | MnROAD Mainline - Interstate 94 | 3861012 | 3638
4-D-1991 | 4 | Driving | Flexible | 08/13/2001 | None |  | 1123 |  | Clay |  | 0.38 | 0.53 |  | 08/28/1991 | 08/17/2003 | MnROAD Mainline - Interstate 94 | 3861012 | 3638
4-D-1991 | 4 | Driving | Flexible | 08/13/2001 | None |  | 1123.5 |  | Clay |  | 0.41 | 0.53 |  | 08/28/1991 | 08/17/2003 | MnROAD Mainline - Interstate 94 | 3861012 | 3638
4-D-1991 | 4 | Driving | Flexible | 08/13/2001 | None |  | 1124 |  | Clay |  | 0.38 | 0.53 |  | 08/28/1991 | 08/17/2003 | MnROAD Mainline - Interstate 94 | 3861012 | 3638
4-D-1991 | 4 | Driving | Flexible | 08/13/2001 | None |  | 1124.5 |  | Clay |  | 0.41 | 0.66 |  | 08/28/1991 | 08/17/2003 | MnROAD Mainline - Interstate 94 | 3861012 | 3638
4-D-1991 | 4 | Driving | Flexible | 08/13/2001 | None |  | 1125 |  | Clay |  | 0.31 | 0.47 |  | 08/28/1991 | 08/17/2003 | MnROAD Mainline - Interstate 94 | 3861012 | 3638
4-P-1991 | 4 | Passing | Flexible | 08/13/2001 | None |  | 1120 |  | Clay |  | 0.31 | 0.19 |  | 08/28/1991 | 08/17/2003 | MnROAD Mainline - Interstate 94 | 1140303 | 3638
4-P-1991 | 4 | Passing | Flexible | 08/13/2001 | None |  | 1120.5 |  | Clay |  | 0.44 | 0.06 |  | 08/28/1991 | 08/17/2003 | MnROAD Mainline - Interstate 94 | 1140303 | 3638
4-P-1991 | 4 | Passing | Flexible | 08/13/2001 | None |  | 1121 |  | Clay |  | 0.13 | 0.13 |  | 08/28/1991 | 08/17/2003 | MnROAD Mainline - Interstate 94 | 1140303 | 3638
4-P-1991 | 4 | Passing | Flexible | 08/13/2001 | None |  | 1121.5 |  | Clay |  | 0.25 | 0.13 |  | 08/28/1991 | 08/17/2003 | MnROAD Mainline - Interstate 94 | 1140303 | 3638
4-P-1991 | 4 | Passing | Flexible | 08/13/2001 | None |  | 1122 |  | Clay |  | 0.31 | 0.09 |  | 08/28/1991 | 08/17/2003 | MnROAD Mainline - Interstate 94 | 1140303 | 3638
4-P-1991 | 4 | Passing | Flexible | 08/13/2001 | None |  | 1122.5 |  | Clay |  | 0.28 | 0.16 |  | 08/28/1991 | 08/17/2003 | MnROAD Mainline - Interstate 94 | 1140303 | 3638
4-P-1991 | 4 | Passing | Flexible | 08/13/2001 | None |  | 1123 |  | Clay |  | 0.31 | 0.16 |  | 08/28/1991 | 08/17/2003 | MnROAD Mainline - Interstate 94 | 1140303 | 3638
4-P-1991 | 4 | Passing | Flexible | 08/13/2001 | None |  | 1123.5 |  | Clay |  | 0.31 | 0.19 |  | 08/28/1991 | 08/17/2003 | MnROAD Mainline - Interstate 94 | 1140303 | 3638
4-P-1991 | 4 | Passing | Flexible | 08/13/2001 | None |  | 1124 |  | Clay |  | 0.41 | 0.16 |  | 08/28/1991 | 08/17/2003 | MnROAD Mainline - Interstate 94 | 1140303 | 3638
4-P-1991 | 4 | Passing | Flexible | 08/13/2001 | None |  | 1124.5 |  | Clay |  | 0.41 | 0.22 |  | 08/28/1991 | 08/17/2003 | MnROAD Mainline - Interstate 94 | 1140303 | 3638
4-P-1991 | 4 | Passing | Flexible | 08/13/2001 | None |  | 1125 |  | Clay |  | 0.31 | 0.16 |  | 08/28/1991 | 08/17/2003 | MnROAD Mainline - Interstate 94 | 1140303 | 3638
4-D-1991 | 4 | Driving | Flexible | 10/22/2001 | None |  | 1120 |  | Clay |  | 0.41 | 0.44 |  | 08/28/1991 | 08/17/2003 | MnROAD Mainline - Interstate 94 | 4011124 | 3708
4-D-1991 | 4 | Driving | Flexible | 10/22/2001 | None |  | 1120.5 |  | Clay |  | 0.28 | 0.56 |  | 08/28/1991 | 08/17/2003 | MnROAD Mainline - Interstate 94 | 4011124 | 3708
4-D-1991 | 4 | Driving | Flexible | 10/22/2001 | None |  | 1121 |  | Clay |  | 0.25 | 0.44 |  | 08/28/1991 | 08/17/2003 | MnROAD Mainline - Interstate 94 | 4011124 | 3708
4-D-1991 | 4 | Driving | Flexible | 10/22/2001 | None |  | 1121.5 |  | Clay |  | 0.28 | 0.38 |  | 08/28/1991 | 08/17/2003 | MnROAD Mainline - Interstate 94 | 4011124 | 3708
4-D-1991 | 4 | Driving | Flexible | 10/22/2001 | None |  | 1122 |  | Clay |  | 0.41 | 0.56 |  | 08/28/1991 | 08/17/2003 | MnROAD Mainline - Interstate 94 | 4011124 | 3708
4-D-1991 | 4 | Driving | Flexible | 10/22/2001 | None |  | 1122.5 |  | Clay |  | 0.44 | 0.56 | small crack inline with sensors | 08/28/1991 | 08/17/2003 | MnROAD Mainline - Interstate 94 | 4011124 | 3708
4-D-1991 | 4 | Driving | Flexible | 10/22/2001 | None |  | 1123 |  | Clay |  | 0.38 | 0.59 |  | 08/28/1991 | 08/17/2003 | MnROAD Mainline - Interstate 94 | 4011124 | 3708
4-D-1991 | 4 | Driving | Flexible | 10/22/2001 | None |  | 1123.5 |  | Clay |  | 0.38 | 0.59 |  | 08/28/1991 | 08/17/2003 | MnROAD Mainline - Interstate 94 | 4011124 | 3708
4-D-1991 | 4 | Driving | Flexible | 10/22/2001 | None |  | 1124 |  | Clay |  | 0.38 | 0.56 |  | 08/28/1991 | 08/17/2003 | MnROAD Mainline - Interstate 94 | 4011124 | 3708
4-D-1991 | 4 | Driving | Flexible | 10/22/2001 | None |  | 1124.5 |  | Clay |  | 0.34 | 0.5 |  | 08/28/1991 | 08/17/2003 | MnROAD Mainline - Interstate 94 | 4011124 | 3708
4-D-1991 | 4 | Driving | Flexible | 10/22/2001 | None |  | 1125 |  | Clay |  | 0.34 | 0.47 |  | 08/28/1991 | 08/17/2003 | MnROAD Mainline - Interstate 94 | 4011124 | 3708
4-P-1991 | 4 | Passing | Flexible | 10/22/2001 | None |  | 1120 |  | Clay |  | 0.38 | 0.19 |  | 08/28/1991 | 08/17/2003 | MnROAD Mainline - Interstate 94 | 1181786 | 3708
4-P-1991 | 4 | Passing | Flexible | 10/22/2001 | None |  | 1120.5 |  | Clay |  | 0.44 | 0.09 |  | 08/28/1991 | 08/17/2003 | MnROAD Mainline - Interstate 94 | 1181786 | 3708
4-P-1991 | 4 | Passing | Flexible | 10/22/2001 | None |  | 1121 |  | Clay |  | 0.16 | 0.16 |  | 08/28/1991 | 08/17/2003 | MnROAD Mainline - Interstate 94 | 1181786 | 3708
4-P-1991 | 4 | Passing | Flexible | 10/22/2001 | None |  | 1121.5 |  | Clay |  | 0.22 | 0.13 |  | 08/28/1991 | 08/17/2003 | MnROAD Mainline - Interstate 94 | 1181786 | 3708
4-P-1991 | 4 | Passing | Flexible | 10/22/2001 | None |  | 1122 |  | Clay |  | 0.34 | 0.13 |  | 08/28/1991 | 08/17/2003 | MnROAD Mainline - Interstate 94 | 1181786 | 3708
4-P-1991 | 4 | Passing | Flexible | 10/22/2001 | None |  | 1122.5 |  | Clay |  | 0.38 | 0.19 |  | 08/28/1991 | 08/17/2003 | MnROAD Mainline - Interstate 94 | 1181786 | 3708
4-P-1991 | 4 | Passing | Flexible | 10/22/2001 | None |  | 1123 |  | Clay |  | 0.34 | 0.16 |  | 08/28/1991 | 08/17/2003 | MnROAD Mainline - Interstate 94 | 1181786 | 3708
4-P-1991 | 4 | Passing | Flexible | 10/22/2001 | None |  | 1123.5 |  | Clay |  | 0.34 | 0.19 |  | 08/28/1991 | 08/17/2003 | MnROAD Mainline - Interstate 94 | 1181786 | 3708
4-P-1991 | 4 | Passing | Flexible | 10/22/2001 | None |  | 1124 |  | Clay |  | 0.41 | 0.16 |  | 08/28/1991 | 08/17/2003 | MnROAD Mainline - Interstate 94 | 1181786 | 3708
4-P-1991 | 4 | Passing | Flexible | 10/22/2001 | None |  | 1124.5 |  | Clay |  | 0.41 | 0.19 |  | 08/28/1991 | 08/17/2003 | MnROAD Mainline - Interstate 94 | 1181786 | 3708
4-P-1991 | 4 | Passing | Flexible | 10/22/2001 | None |  | 1125 |  | Clay |  | 0.25 | 0.16 |  | 08/28/1991 | 08/17/2003 | MnROAD Mainline - Interstate 94 | 1181786 | 3708
4-D-1991 | 4 | Driving | Flexible | 04/17/2002 | None |  | 1120 |  | Clay |  | 0.41 | 0.44 |  | 08/28/1991 | 08/17/2003 | MnROAD Mainline - Interstate 94 | 4339357 | 3885
4-D-1991 | 4 | Driving | Flexible | 04/17/2002 | None |  | 1120.5 |  | Clay |  | 0.25 | 0.53 |  | 08/28/1991 | 08/17/2003 | MnROAD Mainline - Interstate 94 | 4339357 | 3885
4-D-1991 | 4 | Driving | Flexible | 04/17/2002 | None |  | 1121 |  | Clay |  | 0.19 | 0.44 |  | 08/28/1991 | 08/17/2003 | MnROAD Mainline - Interstate 94 | 4339357 | 3885
4-D-1991 | 4 | Driving | Flexible | 04/17/2002 | None |  | 1121.5 |  | Clay |  | 0.28 | 0.34 | Lg. Cracks longitudal and transverse | 08/28/1991 | 08/17/2003 | MnROAD Mainline - Interstate 94 | 4339357 | 3885
4-D-1991 | 4 | Driving | Flexible | 04/17/2002 | None |  | 1122 |  | Clay |  | 0.38 | 0.53 |  | 08/28/1991 | 08/17/2003 | MnROAD Mainline - Interstate 94 | 4339357 | 3885
4-D-1991 | 4 | Driving | Flexible | 04/17/2002 | None |  | 1122.5 |  | Clay |  | 0.38 | 0.5 | small crack inline with sensors | 08/28/1991 | 08/17/2003 | MnROAD Mainline - Interstate 94 | 4339357 | 3885
4-D-1991 | 4 | Driving | Flexible | 04/17/2002 | None |  | 1123 |  | Clay |  | 0.41 | 0.53 |  | 08/28/1991 | 08/17/2003 | MnROAD Mainline - Interstate 94 | 4339357 | 3885
4-D-1991 | 4 | Driving | Flexible | 04/17/2002 | None |  | 1123.5 |  | Clay |  | 0.28 | 0.59 |  | 08/28/1991 | 08/17/2003 | MnROAD Mainline - Interstate 94 | 4339357 | 3885
4-D-1991 | 4 | Driving | Flexible | 04/17/2002 | None |  | 1124 |  | Clay |  | 0.38 | 0.56 |  | 08/28/1991 | 08/17/2003 | MnROAD Mainline - Interstate 94 | 4339357 | 3885
4-D-1991 | 4 | Driving | Flexible | 04/17/2002 | None |  | 1124.5 |  | Clay |  | 0.34 | 0.5 | "measured 8"" from lg. Crack" | 08/28/1991 | 08/17/2003 | MnROAD Mainline - Interstate 94 | 4339357 | 3885
4-D-1991 | 4 | Driving | Flexible | 04/17/2002 | None |  | 1125 |  | Clay |  | 0.31 | 0.47 |  | 08/28/1991 | 08/17/2003 | MnROAD Mainline - Interstate 94 | 4339357 | 3885
4-P-1991 | 4 | Passing | Flexible | 04/17/2002 | None |  | 1120 |  | Clay |  | 0.31 | 0.19 |  | 08/28/1991 | 08/17/2003 | MnROAD Mainline - Interstate 94 | 1258687 | 3885
4-P-1991 | 4 | Passing | Flexible | 04/17/2002 | None |  | 1120.5 |  | Clay |  | 0.41 | 0.09 |  | 08/28/1991 | 08/17/2003 | MnROAD Mainline - Interstate 94 | 1258687 | 3885
4-P-1991 | 4 | Passing | Flexible | 04/17/2002 | None |  | 1121 |  | Clay |  | 0.16 | 0.16 |  | 08/28/1991 | 08/17/2003 | MnROAD Mainline - Interstate 94 | 1258687 | 3885
4-P-1991 | 4 | Passing | Flexible | 04/17/2002 | None |  | 1121.5 |  | Clay |  | 0.22 | 0.13 |  | 08/28/1991 | 08/17/2003 | MnROAD Mainline - Interstate 94 | 1258687 | 3885
4-P-1991 | 4 | Passing | Flexible | 04/17/2002 | None |  | 1122 |  | Clay |  | 0.31 | 0.13 | small longitudal crack | 08/28/1991 | 08/17/2003 | MnROAD Mainline - Interstate 94 | 1258687 | 3885
4-P-1991 | 4 | Passing | Flexible | 04/17/2002 | None |  | 1122.5 |  | Clay |  | 0.31 | 0.19 |  | 08/28/1991 | 08/17/2003 | MnROAD Mainline - Interstate 94 | 1258687 | 3885
4-P-1991 | 4 | Passing | Flexible | 04/17/2002 | None |  | 1123 |  | Clay |  | 0.31 | 0.16 |  | 08/28/1991 | 08/17/2003 | MnROAD Mainline - Interstate 94 | 1258687 | 3885
4-P-1991 | 4 | Passing | Flexible | 04/17/2002 | None |  | 1123.5 |  | Clay |  | 0.28 | 0.19 |  | 08/28/1991 | 08/17/2003 | MnROAD Mainline - Interstate 94 | 1258687 | 3885
4-P-1991 | 4 | Passing | Flexible | 04/17/2002 | None |  | 1124 |  | Clay |  | 0.44 | 0.16 |  | 08/28/1991 | 08/17/2003 | MnROAD Mainline - Interstate 94 | 1258687 | 3885
4-P-1991 | 4 | Passing | Flexible | 04/17/2002 | None |  | 1124.5 |  | Clay |  | 0.41 | 0.22 |  | 08/28/1991 | 08/17/2003 | MnROAD Mainline - Interstate 94 | 1258687 | 3885
4-P-1991 | 4 | Passing | Flexible | 04/17/2002 | None |  | 1125 |  | Clay |  | 0.28 | 0.16 |  | 08/28/1991 | 08/17/2003 | MnROAD Mainline - Interstate 94 | 1258687 | 3885
4-D-1991 | 4 | Driving | Flexible | 08/05/2002 | None |  | 1120 |  | Clay |  | 0.41 | 0.44 |  | 08/28/1991 | 08/17/2003 | MnROAD Mainline - Interstate 94 | 4529895 | 3995
4-D-1991 | 4 | Driving | Flexible | 08/05/2002 | None |  | 1120.5 |  | Clay |  | 0.25 | 0.53 |  | 08/28/1991 | 08/17/2003 | MnROAD Mainline - Interstate 94 | 4529895 | 3995
4-D-1991 | 4 | Driving | Flexible | 08/05/2002 | None |  | 1121 |  | Clay |  | 0.22 | 0.44 |  | 08/28/1991 | 08/17/2003 | MnROAD Mainline - Interstate 94 | 4529895 | 3995
4-D-1991 | 4 | Driving | Flexible | 06/18/1997 | None |  | 1124 |  | Clay |  | 0.25 | 0.41 |  | 08/28/1991 | 08/17/2003 | MnROAD Mainline - Interstate 94 | 1668787 | 2121
4-D-1991 | 4 | Driving | Flexible | 06/18/1997 | None |  | 1125 |  | Clay |  | 0.25 | 0.38 |  | 08/28/1991 | 08/17/2003 | MnROAD Mainline - Interstate 94 | 1668787 | 2121
4-P-1991 | 4 | Passing | Flexible | 06/18/1997 | None |  | 1124 |  | Clay |  | 0.25 | 0.09 |  | 08/28/1991 | 08/17/2003 | MnROAD Mainline - Interstate 94 | 508905 | 2121
4-P-1991 | 4 | Passing | Flexible | 06/18/1997 | None |  | 1125 |  | Clay |  | 0.25 | 0.09 |  | 08/28/1991 | 08/17/2003 | MnROAD Mainline - Interstate 94 | 508905 | 2121
4-D-1991 | 4 | Driving | Flexible | 07/24/1997 | None |  | 1124 | 0.16 | Clay | 0.21 |  |  |  | 08/28/1991 | 08/17/2003 | MnROAD Mainline - Interstate 94 | 1703460 | 2157
4-P-1991 | 4 | Passing | Flexible | 07/24/1997 | None |  | 1123 | 0.18 | Clay | 0.12 |  |  |  | 08/28/1991 | 08/17/2003 | MnROAD Mainline - Interstate 94 | 520638 | 2157
4-D-1991 | 4 | Driving | Flexible | 09/17/1997 | None |  | 1124 |  | Clay |  | 0.25 | 0.44 |  | 08/28/1991 | 08/17/2003 | MnROAD Mainline - Interstate 94 | 1762755 | 2212
4-D-1991 | 4 | Driving | Flexible | 09/17/1997 | None |  | 1125 |  | Clay |  | 0.25 | 0.41 |  | 08/28/1991 | 08/17/2003 | MnROAD Mainline - Interstate 94 | 1762755 | 2212
4-P-1991 | 4 | Passing | Flexible | 09/17/1997 | None |  | 1124 |  | Clay |  | 0.28 | 0.09 |  | 08/28/1991 | 08/17/2003 | MnROAD Mainline - Interstate 94 | 537899 | 2212
4-P-1991 | 4 | Passing | Flexible | 09/17/1997 | None |  | 1125 |  | Clay |  | 0.25 | 0.09 |  | 08/28/1991 | 08/17/2003 | MnROAD Mainline - Interstate 94 | 537899 | 2212
4-D-1991 | 4 | Driving | Flexible | 07/08/1998 | None |  | 1120.5 |  | Clay |  | 0.22 | 0.44 |  | 08/28/1991 | 08/17/2003 | MnROAD Mainline - Interstate 94 | 2077771 | 2506
4-D-1991 | 4 | Driving | Flexible | 07/08/1998 | None |  | 1121 |  | Clay |  | 0.09 | 0.38 |  | 08/28/1991 | 08/17/2003 | MnROAD Mainline - Interstate 94 | 2077771 | 2506
4-P-1991 | 4 | Passing | Flexible | 08/14/2000 | None |  | 1124.5 |  | Clay |  | 0.38 | 0.16 |  | 08/28/1991 | 08/17/2003 | MnROAD Mainline - Interstate 94 | 975239 | 3274
4-P-1991 | 4 | Passing | Flexible | 08/14/2000 | None |  | 1125 |  | Clay |  | 0.25 | 0.13 |  | 08/28/1991 | 08/17/2003 | MnROAD Mainline - Interstate 94 | 975239 | 3274
4-P-1991 | 4 | Passing | Flexible | 08/14/2000 | None |  | 1125.5 |  | Clay |  | 0.44 | 0.22 |  | 08/28/1991 | 08/17/2003 | MnROAD Mainline - Interstate 94 | 975239 | 3274
4-D-1991 | 4 | Driving | Flexible | 10/17/2000 | None |  | 1120 |  | Clay |  | 0.41 | 0.38 |  | 08/28/1991 | 08/17/2003 | MnROAD Mainline - Interstate 94 | 3373355 | 3338
4-D-1991 | 4 | Driving | Flexible | 10/17/2000 | None |  | 1120.5 |  | Clay |  | 0.22 | 0.41 |  | 08/28/1991 | 08/17/2003 | MnROAD Mainline - Interstate 94 | 3373355 | 3338
4-D-1991 | 4 | Driving | Flexible | 10/17/2000 | None |  | 1121 |  | Clay |  | 0.13 | 0.41 |  | 08/28/1991 | 08/17/2003 | MnROAD Mainline - Interstate 94 | 3373355 | 3338
4-D-1991 | 4 | Driving | Flexible | 10/17/2000 | None |  | 1121.5 |  | Clay |  | 0.28 | 0.38 |  | 08/28/1991 | 08/17/2003 | MnROAD Mainline - Interstate 94 | 3373355 | 3338
4-D-1991 | 4 | Driving | Flexible | 10/17/2000 | None |  | 1122 |  | Clay |  | 0.34 | 0.5 |  | 08/28/1991 | 08/17/2003 | MnROAD Mainline - Interstate 94 | 3373355 | 3338
4-D-1991 | 4 | Driving | Flexible | 10/17/2000 | None |  | 1122.5 |  | Clay |  | 0.34 | 0.5 |  | 08/28/1991 | 08/17/2003 | MnROAD Mainline - Interstate 94 | 3373355 | 3338
4-D-1991 | 4 | Driving | Flexible | 10/17/2000 | None |  | 1123 |  | Clay |  | 0.31 | 0.5 |  | 08/28/1991 | 08/17/2003 | MnROAD Mainline - Interstate 94 | 3373355 | 3338
4-D-1991 | 4 | Driving | Flexible | 10/17/2000 | None |  | 1123.5 |  | Clay |  | 0.38 | 0.53 |  | 08/28/1991 | 08/17/2003 | MnROAD Mainline - Interstate 94 | 3373355 | 3338
4-D-1991 | 4 | Driving | Flexible | 10/17/2000 | None |  | 1124 |  | Clay |  | 0.34 | 0.5 |  | 08/28/1991 | 08/17/2003 | MnROAD Mainline - Interstate 94 | 3373355 | 3338
4-D-1991 | 4 | Driving | Flexible | 10/17/2000 | None |  | 1124.5 |  | Clay |  | 0.28 | 0.44 |  | 08/28/1991 | 08/17/2003 | MnROAD Mainline - Interstate 94 | 3373355 | 3338
4-D-1991 | 4 | Driving | Flexible | 10/17/2000 | None |  | 1125 |  | Clay |  | 0.31 | 0.44 |  | 08/28/1991 | 08/17/2003 | MnROAD Mainline - Interstate 94 | 3373355 | 3338
4-P-1991 | 4 | Passing | Flexible | 10/17/2000 | None |  | 1120 |  | Clay |  | 0.31 | 0.16 |  | 08/28/1991 | 08/17/2003 | MnROAD Mainline - Interstate 94 | 1008039 | 3338
4-P-1991 | 4 | Passing | Flexible | 10/17/2000 | None |  | 1120.5 |  | Clay |  | 0.34 | 0.06 |  | 08/28/1991 | 08/17/2003 | MnROAD Mainline - Interstate 94 | 1008039 | 3338
4-P-1991 | 4 | Passing | Flexible | 10/17/2000 | None |  | 1121 |  | Clay |  | 0.16 | 0.13 |  | 08/28/1991 | 08/17/2003 | MnROAD Mainline - Interstate 94 | 1008039 | 3338
4-P-1991 | 4 | Passing | Flexible | 10/17/2000 | None |  | 1121.5 |  | Clay |  | 0.22 | 0.09 |  | 08/28/1991 | 08/17/2003 | MnROAD Mainline - Interstate 94 | 1008039 | 3338
4-P-1991 | 4 | Passing | Flexible | 10/17/2000 | None |  | 1122 |  | Clay |  | 0.31 | 0.09 |  | 08/28/1991 | 08/17/2003 | MnROAD Mainline - Interstate 94 | 1008039 | 3338
4-P-1991 | 4 | Passing | Flexible | 10/17/2000 | None |  | 1122.5 |  | Clay |  | 0.31 | 0.13 |  | 08/28/1991 | 08/17/2003 | MnROAD Mainline - Interstate 94 | 1008039 | 3338
4-P-1991 | 4 | Passing | Flexible | 10/17/2000 | None |  | 1123 |  | Clay |  | 0.28 | 0.16 |  | 08/28/1991 | 08/17/2003 | MnROAD Mainline - Interstate 94 | 1008039 | 3338
4-P-1991 | 4 | Passing | Flexible | 10/17/2000 | None |  | 1123.5 |  | Clay |  | 0.28 | 0.13 |  | 08/28/1991 | 08/17/2003 | MnROAD Mainline - Interstate 94 | 1008039 | 3338
4-P-1991 | 4 | Passing | Flexible | 10/17/2000 | None |  | 1124 |  | Clay |  | 0.31 | 0.13 |  | 08/28/1991 | 08/17/2003 | MnROAD Mainline - Interstate 94 | 1008039 | 3338
4-P-1991 | 4 | Passing | Flexible | 10/17/2000 | None |  | 1124.5 |  | Clay |  | 0.38 | 0.16 |  | 08/28/1991 | 08/17/2003 | MnROAD Mainline - Interstate 94 | 1008039 | 3338
4-P-1991 | 4 | Passing | Flexible | 10/17/2000 | None |  | 1125 |  | Clay |  | 0.28 | 0.13 |  | 08/28/1991 | 08/17/2003 | MnROAD Mainline - Interstate 94 | 1008039 | 3338
4-D-1991 | 4 | Driving | Flexible | 04/24/2001 | None |  | 1120 |  | Clay |  | 0.38 | 0.41 |  | 08/28/1991 | 08/17/2003 | MnROAD Mainline - Interstate 94 | 3661927 | 3527
4-D-1991 | 4 | Driving | Flexible | 04/24/2001 | None |  | 1120.5 |  | Clay |  | 0.22 | 0.41 |  | 08/28/1991 | 08/17/2003 | MnROAD Mainline - Interstate 94 | 3661927 | 3527
4-D-1991 | 4 | Driving | Flexible | 04/24/2001 | None |  | 1121 |  | Clay |  | 0.16 | 0.38 |  | 08/28/1991 | 08/17/2003 | MnROAD Mainline - Interstate 94 | 3661927 | 3527
4-D-1991 | 4 | Driving | Flexible | 04/24/2001 | None |  | 1121.5 |  | Clay |  | 0.28 | 0.38 |  | 08/28/1991 | 08/17/2003 | MnROAD Mainline - Interstate 94 | 3661927 | 3527
4-D-1991 | 4 | Driving | Flexible | 04/24/2001 | None |  | 1122 |  | Clay |  | 0.38 | 0.5 |  | 08/28/1991 | 08/17/2003 | MnROAD Mainline - Interstate 94 | 3661927 | 3527
4-D-1991 | 4 | Driving | Flexible | 04/24/2001 | None |  | 1122.5 |  | Clay |  | 0.31 | 0.47 |  | 08/28/1991 | 08/17/2003 | MnROAD Mainline - Interstate 94 | 3661927 | 3527
4-D-1991 | 4 | Driving | Flexible | 04/24/2001 | None |  | 1123 |  | Clay |  | 0.38 | 0.5 |  | 08/28/1991 | 08/17/2003 | MnROAD Mainline - Interstate 94 | 3661927 | 3527
4-D-1991 | 4 | Driving | Flexible | 04/24/2001 | None |  | 1123.5 |  | Clay |  | 0.41 | 0.53 |  | 08/28/1991 | 08/17/2003 | MnROAD Mainline - Interstate 94 | 3661927 | 3527
4-D-1991 | 4 | Driving | Flexible | 04/24/2001 | None |  | 1124 |  | Clay |  | 0.34 | 0.5 |  | 08/28/1991 | 08/17/2003 | MnROAD Mainline - Interstate 94 | 3661927 | 3527
4-D-1991 | 4 | Driving | Flexible | 04/24/2001 | None |  | 1124.5 |  | Clay |  | 0.31 | 0.47 |  | 08/28/1991 | 08/17/2003 | MnROAD Mainline - Interstate 94 | 3661927 | 3527
4-D-1991 | 4 | Driving | Flexible | 04/24/2001 | None |  | 1125 |  | Clay |  | 0.31 | 0.44 |  | 08/28/1991 | 08/17/2003 | MnROAD Mainline - Interstate 94 | 3661927 | 3527
4-P-1991 | 4 | Passing | Flexible | 04/24/2001 | None |  | 1120 |  | Clay |  | 0.31 | 0.19 |  | 08/28/1991 | 08/17/2003 | MnROAD Mainline - Interstate 94 | 1081167 | 3527
4-P-1991 | 4 | Passing | Flexible | 04/24/2001 | None |  | 1120.5 |  | Clay |  | 0.34 | 0.06 |  | 08/28/1991 | 08/17/2003 | MnROAD Mainline - Interstate 94 | 1081167 | 3527
4-P-1991 | 4 | Passing | Flexible | 04/24/2001 | None |  | 1121 |  | Clay |  | 0.13 | 0.16 |  | 08/28/1991 | 08/17/2003 | MnROAD Mainline - Interstate 94 | 1081167 | 3527
4-P-1991 | 4 | Passing | Flexible | 04/24/2001 | None |  | 1121.5 |  | Clay |  | 0.22 | 0.13 |  | 08/28/1991 | 08/17/2003 | MnROAD Mainline - Interstate 94 | 1081167 | 3527
4-P-1991 | 4 | Passing | Flexible | 04/24/2001 | None |  | 1122 |  | Clay |  | 0.28 | 0.09 |  | 08/28/1991 | 08/17/2003 | MnROAD Mainline - Interstate 94 | 1081167 | 3527
4-P-1991 | 4 | Passing | Flexible | 04/24/2001 | None |  | 1122.5 |  | Clay |  | 0.28 | 0.16 |  | 08/28/1991 | 08/17/2003 | MnROAD Mainline - Interstate 94 | 1081167 | 3527
4-P-1991 | 4 | Passing | Flexible | 04/24/2001 | None |  | 1123 |  | Clay |  | 0.28 | 0.13 |  | 08/28/1991 | 08/17/2003 | MnROAD Mainline - Interstate 94 | 1081167 | 3527
4-P-1991 | 4 | Passing | Flexible | 04/24/2001 | None |  | 1123.5 |  | Clay |  | 0.28 | 0.19 |  | 08/28/1991 | 08/17/2003 | MnROAD Mainline - Interstate 94 | 1081167 | 3527
4-P-1991 | 4 | Passing | Flexible | 04/24/2001 | None |  | 1124 |  | Clay |  | 0.34 | 0.16 |  | 08/28/1991 | 08/17/2003 | MnROAD Mainline - Interstate 94 | 1081167 | 3527
4-P-1991 | 4 | Passing | Flexible | 04/24/2001 | None |  | 1124.5 |  | Clay |  | 0.34 | 0.19 |  | 08/28/1991 | 08/17/2003 | MnROAD Mainline - Interstate 94 | 1081167 | 3527
4-P-1991 | 4 | Passing | Flexible | 04/24/2001 | None |  | 1125 |  | Clay |  | 0.25 | 0.16 |  | 08/28/1991 | 08/17/2003 | MnROAD Mainline - Interstate 94 | 1081167 | 3527
4-D-1991 | 4 | Driving | Flexible | 08/13/2001 | None |  | 1120 |  | Clay |  | 0.41 | 0.31 |  | 08/28/1991 | 08/17/2003 | MnROAD Mainline - Interstate 94 | 3861012 | 3638
4-D-1991 | 4 | Driving | Flexible | 08/13/2001 | None |  | 1120.5 |  | Clay |  | 0.25 | 0.5 |  | 08/28/1991 | 08/17/2003 | MnROAD Mainline - Interstate 94 | 3861012 | 3638
4-D-1991 | 4 | Driving | Flexible | 08/13/2001 | None |  | 1121 |  | Clay |  | 0.16 | 0.41 |  | 08/28/1991 | 08/17/2003 | MnROAD Mainline - Interstate 94 | 3861012 | 3638
4-D-1991 | 4 | Driving | Flexible | 08/13/2001 | None |  | 1121.5 |  | Clay |  | 0.38 | 0.53 |  | 08/28/1991 | 08/17/2003 | MnROAD Mainline - Interstate 94 | 3861012 | 3638
4-D-1991 | 4 | Driving | Flexible | 08/13/2001 | None |  | 1122 |  | Clay |  | 0.38 | 0.56 |  | 08/28/1991 | 08/17/2003 | MnROAD Mainline - Interstate 94 | 3861012 | 3638
4-D-1991 | 4 | Driving | Flexible | 09/24/1994 | None |  | 1124 |  | Clay |  | 0.06 | 0.13 |  | 08/28/1991 | 08/17/2003 | MnROAD Mainline - Interstate 94 | 414177 | 1123
4-D-1991 | 4 | Driving | Flexible | 09/24/1994 | None |  | 1125 |  | Clay |  | 0.09 | 0.16 |  | 08/28/1991 | 08/17/2003 | MnROAD Mainline - Interstate 94 | 414177 | 1123
4-P-1991 | 4 | Passing | Flexible | 09/24/1994 | None |  | 1124 |  | Clay |  | 0.03 | 0 |  | 08/28/1991 | 08/17/2003 | MnROAD Mainline - Interstate 94 | 105431 | 1123
4-P-1991 | 4 | Passing | Flexible | 09/24/1994 | None |  | 1125 |  | Clay |  | 0.03 | 0.03 |  | 08/28/1991 | 08/17/2003 | MnROAD Mainline - Interstate 94 | 105431 | 1123
4-D-1991 | 4 | Driving | Flexible | 09/26/1994 | None |  | 1123 | 0.05 | Clay | 0.16 |  |  |  | 08/28/1991 | 08/17/2003 | MnROAD Mainline - Interstate 94 | 414290 | 1125
4-D-1991 | 4 | Driving | Flexible | 09/26/1994 | None |  | 1124 | 0.05 | Clay | 0.04 |  |  |  | 08/28/1991 | 08/17/2003 | MnROAD Mainline - Interstate 94 | 414290 | 1125
4-P-1991 | 4 | Passing | Flexible | 09/26/1994 | None |  | 1123 | 0.05 | Clay | 0.03 |  |  |  | 08/28/1991 | 08/17/2003 | MnROAD Mainline - Interstate 94 | 105456 | 1125
4-P-1991 | 4 | Passing | Flexible | 09/26/1994 | None |  | 1124 | 0.04 | Clay | 0.06 |  |  |  | 08/28/1991 | 08/17/2003 | MnROAD Mainline - Interstate 94 | 105456 | 1125
4-D-1991 | 4 | Driving | Flexible | 11/22/1994 | None |  | 1124 |  | Clay |  | 0.06 | 0.16 |  | 08/28/1991 | 08/17/2003 | MnROAD Mainline - Interstate 94 | 482661 | 1182
4-D-1991 | 4 | Driving | Flexible | 11/22/1994 | None |  | 1125 |  | Clay |  | 0.09 | 0.19 |  | 08/28/1991 | 08/17/2003 | MnROAD Mainline - Interstate 94 | 482661 | 1182
4-P-1991 | 4 | Passing | Flexible | 11/22/1994 | None |  | 1124 |  | Clay |  | 0.06 | 0.03 |  | 08/28/1991 | 08/17/2003 | MnROAD Mainline - Interstate 94 | 121301 | 1182
4-P-1991 | 4 | Passing | Flexible | 11/22/1994 | None |  | 1125 |  | Clay |  | 0.06 | 0.03 |  | 08/28/1991 | 08/17/2003 | MnROAD Mainline - Interstate 94 | 121301 | 1182
4-D-1991 | 4 | Driving | Flexible | 03/21/1995 | None |  | 1124 |  | Clay |  | 0.06 | 0.22 |  | 08/28/1991 | 08/17/2003 | MnROAD Mainline - Interstate 94 | 663568 | 1301
4-D-1991 | 4 | Driving | Flexible | 03/21/1995 | None |  | 1125 |  | Clay |  | 0.13 | 0.28 |  | 08/28/1991 | 08/17/2003 | MnROAD Mainline - Interstate 94 | 663568 | 1301
4-P-1991 | 4 | Passing | Flexible | 03/21/1995 | None |  | 1124 |  | Clay |  | 0.09 | 0.03 |  | 08/28/1991 | 08/17/2003 | MnROAD Mainline - Interstate 94 | 166088 | 1301
4-P-1991 | 4 | Passing | Flexible | 03/21/1995 | None |  | 1125 |  | Clay |  | 0.09 | 0.03 |  | 08/28/1991 | 08/17/2003 | MnROAD Mainline - Interstate 94 | 166088 | 1301
4-D-1991 | 4 | Driving | Flexible | 05/16/1995 | None |  | 1124 |  | Clay |  | 0.09 | 0.22 |  | 08/28/1991 | 08/17/2003 | MnROAD Mainline - Interstate 94 | 758444 | 1357
4-D-1991 | 4 | Driving | Flexible | 05/16/1995 | None |  | 1125 |  | Clay |  | 0.13 | 0.28 |  | 08/28/1991 | 08/17/2003 | MnROAD Mainline - Interstate 94 | 758444 | 1357
4-P-1991 | 4 | Passing | Flexible | 05/16/1995 | None |  | 1124 |  | Clay |  | 0.09 | 0.03 |  | 08/28/1991 | 08/17/2003 | MnROAD Mainline - Interstate 94 | 193664 | 1357
4-P-1991 | 4 | Passing | Flexible | 05/16/1995 | None |  | 1125 |  | Clay |  | 0.09 | 0.03 |  | 08/28/1991 | 08/17/2003 | MnROAD Mainline - Interstate 94 | 193664 | 1357
4-D-1991 | 4 | Driving | Flexible | 06/15/1995 | None |  | 1123 | 0.14 | Clay | 0.28 |  |  |  | 08/28/1991 | 08/17/2003 | MnROAD Mainline - Interstate 94 | 803806 | 1387
4-D-1991 | 4 | Driving | Flexible | 06/15/1995 | None |  | 1124 | 0.06 | Clay | 0.06 |  |  |  | 08/28/1991 | 08/17/2003 | MnROAD Mainline - Interstate 94 | 803806 | 1387
4-P-1991 | 4 | Passing | Flexible | 06/15/1995 | None |  | 1123 | 0.12 | Clay | 0.07 |  |  |  | 08/28/1991 | 08/17/2003 | MnROAD Mainline - Interstate 94 | 208146 | 1387
4-P-1991 | 4 | Passing | Flexible | 06/15/1995 | None |  | 1124 | 0.13 | Clay | 0.05 |  |  |  | 08/28/1991 | 08/17/2003 | MnROAD Mainline - Interstate 94 | 208146 | 1387
4-D-1991 | 4 | Driving | Flexible | 07/18/1995 | None |  | 1124 |  | Clay |  | 0.19 | 0.31 |  | 08/28/1991 | 08/17/2003 | MnROAD Mainline - Interstate 94 | 853879 | 1420
4-D-1991 | 4 | Driving | Flexible | 07/18/1995 | None |  | 1125 |  | Clay |  | 0.22 | 0.31 |  | 08/28/1991 | 08/17/2003 | MnROAD Mainline - Interstate 94 | 853879 | 1420
4-P-1991 | 4 | Passing | Flexible | 07/18/1995 | None |  | 1124 |  | Clay |  | 0.16 | 0.06 |  | 08/28/1991 | 08/17/2003 | MnROAD Mainline - Interstate 94 | 224785 | 1420
4-P-1991 | 4 | Passing | Flexible | 07/18/1995 | None |  | 1125 |  | Clay |  | 0.16 | 0.06 |  | 08/28/1991 | 08/17/2003 | MnROAD Mainline - Interstate 94 | 224785 | 1420
4-D-1991 | 4 | Driving | Flexible | 09/18/1995 | None |  | 1123 | 0.15 | Clay | 0.39 |  |  |  | 08/28/1991 | 08/17/2003 | MnROAD Mainline - Interstate 94 | 959005 | 1482
4-D-1991 | 4 | Driving | Flexible | 09/18/1995 | None |  | 1124 | 0.13 | Clay | 0.12 |  |  |  | 08/28/1991 | 08/17/2003 | MnROAD Mainline - Interstate 94 | 959005 | 1482
4-D-1991 | 4 | Driving | Flexible | 09/18/1995 | None |  | 1124 |  | Clay |  | 0.19 | 0.31 |  | 08/28/1991 | 08/17/2003 | MnROAD Mainline - Interstate 94 | 959005 | 1482
4-D-1991 | 4 | Driving | Flexible | 09/18/1995 | None |  | 1125 |  | Clay |  | 0.22 | 0.31 |  | 08/28/1991 | 08/17/2003 | MnROAD Mainline - Interstate 94 | 959005 | 1482
4-P-1991 | 4 | Passing | Flexible | 09/18/1995 | None |  | 1123 | 0.12 | Clay | 0.08 |  |  |  | 08/28/1991 | 08/17/2003 | MnROAD Mainline - Interstate 94 | 260549 | 1482
4-P-1991 | 4 | Passing | Flexible | 09/18/1995 | None |  | 1124 | 0.13 | Clay | 0.04 |  |  |  | 08/28/1991 | 08/17/2003 | MnROAD Mainline - Interstate 94 | 260549 | 1482
4-P-1991 | 4 | Passing | Flexible | 09/18/1995 | None |  | 1124 |  | Clay |  | 0.16 | 0.09 |  | 08/28/1991 | 08/17/2003 | MnROAD Mainline - Interstate 94 | 260549 | 1482
4-P-1991 | 4 | Passing | Flexible | 09/18/1995 | None |  | 1125 |  | Clay |  | 0.19 | 0.09 |  | 08/28/1991 | 08/17/2003 | MnROAD Mainline - Interstate 94 | 260549 | 1482
4-D-1991 | 4 | Driving | Flexible | 04/17/1996 | None |  | 1123 | 0.14 | Clay | 0.4 |  |  |  | 08/28/1991 | 08/17/2003 | MnROAD Mainline - Interstate 94 | 1225018 | 1694
4-D-1991 | 4 | Driving | Flexible | 04/17/1996 | None |  | 1124 | 0.12 | Clay | 0.13 |  |  |  | 08/28/1991 | 08/17/2003 | MnROAD Mainline - Interstate 94 | 1225018 | 1694
4-P-1991 | 4 | Passing | Flexible | 04/17/1996 | None |  | 1123 | 0.12 | Clay | 0.11 |  |  |  | 08/28/1991 | 08/17/2003 | MnROAD Mainline - Interstate 94 | 342983 | 1694
4-P-1991 | 4 | Passing | Flexible | 04/17/1996 | None |  | 1124 | 0.13 | Clay | 0.09 |  |  |  | 08/28/1991 | 08/17/2003 | MnROAD Mainline - Interstate 94 | 342983 | 1694
4-D-1991 | 4 | Driving | Flexible | 06/12/1996 | None |  | 1124 |  | Clay |  | 0.22 | 0.34 |  | 08/28/1991 | 08/17/2003 | MnROAD Mainline - Interstate 94 | 1299971 | 1750
4-D-1991 | 4 | Driving | Flexible | 06/12/1996 | None |  | 1125 |  | Clay |  | 0.22 | 0.34 |  | 08/28/1991 | 08/17/2003 | MnROAD Mainline - Interstate 94 | 1299971 | 1750
4-P-1991 | 4 | Passing | Flexible | 06/12/1996 | None |  | 1124 |  | Clay |  | 0.19 | 0.09 |  | 08/28/1991 | 08/17/2003 | MnROAD Mainline - Interstate 94 | 378693 | 1750
4-P-1991 | 4 | Passing | Flexible | 06/12/1996 | None |  | 1125 |  | Clay |  | 0.19 | 0.09 |  | 08/28/1991 | 08/17/2003 | MnROAD Mainline - Interstate 94 | 378693 | 1750
4-D-1991 | 4 | Driving | Flexible | 07/10/1996 | None |  | 1123 | 0.34 | Clay | 0.39 |  |  |  | 08/28/1991 | 08/17/2003 | MnROAD Mainline - Interstate 94 | 1326701 | 1778
4-D-1991 | 4 | Driving | Flexible | 07/10/1996 | None |  | 1124 | 0.52 | Clay | 0.49 |  |  |  | 08/28/1991 | 08/17/2003 | MnROAD Mainline - Interstate 94 | 1326701 | 1778
4-P-1991 | 4 | Passing | Flexible | 07/10/1996 | None |  | 1123 | 0.16 | Clay | 0.08 |  |  |  | 08/28/1991 | 08/17/2003 | MnROAD Mainline - Interstate 94 | 389132 | 1778
4-P-1991 | 4 | Passing | Flexible | 07/10/1996 | None |  | 1124 | 0.18 | Clay | 0.07 |  |  |  | 08/28/1991 | 08/17/2003 | MnROAD Mainline - Interstate 94 | 389132 | 1778
4-D-1991 | 4 | Driving | Flexible | 08/13/1996 | None |  | 1123 | 0.18 | Clay | 0.35 |  |  |  | 08/28/1991 | 08/17/2003 | MnROAD Mainline - Interstate 94 | 1386036 | 1812
4-D-1991 | 4 | Driving | Flexible | 08/13/1996 | None |  | 1124 | 0.15 | Clay | 0.18 |  |  |  | 08/28/1991 | 08/17/2003 | MnROAD Mainline - Interstate 94 | 1386036 | 1812
4-P-1991 | 4 | Passing | Flexible | 08/13/1996 | None |  | 1123 | 0.17 | Clay | 0.09 |  |  |  | 08/28/1991 | 08/17/2003 | MnROAD Mainline - Interstate 94 | 406462 | 1812
4-P-1991 | 4 | Passing | Flexible | 08/13/1996 | None |  | 1124 | 0.19 | Clay | 0.06 |  |  |  | 08/28/1991 | 08/17/2003 | MnROAD Mainline - Interstate 94 | 406462 | 1812
4-D-1991 | 4 | Driving | Flexible | 10/09/1996 | None |  | 1124 |  | Clay |  | 0.25 | 0.38 |  | 08/28/1991 | 08/17/2003 | MnROAD Mainline - Interstate 94 | 1386744 | 1869
4-D-1991 | 4 | Driving | Flexible | 10/09/1996 | None |  | 1125 |  | Clay |  | 0.25 | 0.38 |  | 08/28/1991 | 08/17/2003 | MnROAD Mainline - Interstate 94 | 1386744 | 1869
4-P-1991 | 4 | Passing | Flexible | 10/09/1996 | None |  | 1124 |  | Clay |  | 0.22 | 0.09 |  | 08/28/1991 | 08/17/2003 | MnROAD Mainline - Interstate 94 | 434652 | 1869
4-P-1991 | 4 | Passing | Flexible | 10/09/1996 | None |  | 1125 |  | Clay |  | 0.22 | 0.09 |  | 08/28/1991 | 08/17/2003 | MnROAD Mainline - Interstate 94 | 434652 | 1869
4-D-1991 | 4 | Driving | Flexible | 10/10/1996 | None |  | 1123 | 0.19 | Clay | 0.36 |  |  |  | 08/28/1991 | 08/17/2003 | MnROAD Mainline - Interstate 94 | 1386744 | 1870
4-D-1991 | 4 | Driving | Flexible | 10/10/1996 | None |  | 1124 | 0.15 | Clay | 0.18 |  |  |  | 08/28/1991 | 08/17/2003 | MnROAD Mainline - Interstate 94 | 1386744 | 1870
4-P-1991 | 4 | Passing | Flexible | 10/10/1996 | None |  | 1123 | 0.16 | Clay | 0.07 |  |  |  | 08/28/1991 | 08/17/2003 | MnROAD Mainline - Interstate 94 | 434652 | 1870
4-P-1991 | 4 | Passing | Flexible | 10/10/1996 | None |  | 1124 | 0.19 | Clay | 0.07 |  |  |  | 08/28/1991 | 08/17/2003 | MnROAD Mainline - Interstate 94 | 434652 | 1870
4-D-1991 | 4 | Driving | Flexible | 04/01/1997 | None |  | 1124 |  | Clay |  | 0.25 | 0.38 |  | 08/28/1991 | 08/17/2003 | MnROAD Mainline - Interstate 94 | 1573009 | 2043
4-D-1991 | 4 | Driving | Flexible | 04/01/1997 | None |  | 1125 |  | Clay |  | 0.25 | 0.38 |  | 08/28/1991 | 08/17/2003 | MnROAD Mainline - Interstate 94 | 1573009 | 2043
4-P-1991 | 4 | Passing | Flexible | 04/01/1997 | None |  | 1124 |  | Clay |  | 0.22 | 0.09 |  | 08/28/1991 | 08/17/2003 | MnROAD Mainline - Interstate 94 | 481677 | 2043
4-P-1991 | 4 | Passing | Flexible | 04/01/1997 | None |  | 1125 |  | Clay |  | 0.25 | 0.09 |  | 08/28/1991 | 08/17/2003 | MnROAD Mainline - Interstate 94 | 481677 | 2043
14-D-1991 | 14 | Driving | Flexible | 07/11/2003 | None | None | 118950 |  | Clay |  | 0.47 | 0.58 | Outside Rut - on crack | 05/14/1991 | 05/07/2008 | MnROAD Mainline - Interstate 94 | 5169577 | 4441
14-D-1991 | 14 | Driving | Flexible | 07/11/2003 | None | None | 119000 |  | Clay |  | 0.38 | 0.5 |  | 05/14/1991 | 05/07/2008 | MnROAD Mainline - Interstate 94 | 5169577 | 4441
14-D-1991 | 14 | Driving | Flexible | 07/11/2003 | None | None | 119050 |  | Clay |  | 0.39 | 0.44 |  | 05/14/1991 | 05/07/2008 | MnROAD Mainline - Interstate 94 | 5169577 | 4441
14-D-1991 | 14 | Driving | Flexible | 07/11/2003 | None | None | 119100 |  | Clay |  | 0.47 | 0.44 |  | 05/14/1991 | 05/07/2008 | MnROAD Mainline - Interstate 94 | 5169577 | 4441
14-D-1991 | 14 | Driving | Flexible | 07/11/2003 | None | None | 119150 |  | Clay |  | 0.36 | 0.38 |  | 05/14/1991 | 05/07/2008 | MnROAD Mainline - Interstate 94 | 5169577 | 4441
14-D-1991 | 14 | Driving | Flexible | 07/11/2003 | None | None | 119200 |  | Clay |  | 0.31 | 0.34 |  | 05/14/1991 | 05/07/2008 | MnROAD Mainline - Interstate 94 | 5169577 | 4441
14-D-1991 | 14 | Driving | Flexible | 07/11/2003 | None | None | 119250 |  | Clay |  | 0.45 | 0.5 |  | 05/14/1991 | 05/07/2008 | MnROAD Mainline - Interstate 94 | 5169577 | 4441
14-D-1991 | 14 | Driving | Flexible | 07/11/2003 | None | None | 119300 |  | Clay |  | 0.41 | 0.52 |  | 05/14/1991 | 05/07/2008 | MnROAD Mainline - Interstate 94 | 5169577 | 4441
14-D-1991 | 14 | Driving | Flexible | 07/11/2003 | None | None | 119350 |  | Clay |  | 0.41 | 0.38 |  | 05/14/1991 | 05/07/2008 | MnROAD Mainline - Interstate 94 | 5169577 | 4441
14-D-1991 | 14 | Driving | Flexible | 07/11/2003 | None | None | 119400 |  | Clay |  | 0.39 | 0.44 |  | 05/14/1991 | 05/07/2008 | MnROAD Mainline - Interstate 94 | 5169577 | 4441
14-P-1991 | 14 | Passing | Flexible | 07/11/2003 | None | None | 118950 |  | Clay |  | 0.23 | 0.27 |  | 05/14/1991 | 05/07/2008 | MnROAD Mainline - Interstate 94 | 1484600 | 4441
14-P-1991 | 14 | Passing | Flexible | 07/11/2003 | None | None | 119000 |  | Clay |  | 0.19 | 0.2 |  | 05/14/1991 | 05/07/2008 | MnROAD Mainline - Interstate 94 | 1484600 | 4441
14-P-1991 | 14 | Passing | Flexible | 07/11/2003 | None | None | 119050 |  | Clay |  | 0.16 | 0.14 |  | 05/14/1991 | 05/07/2008 | MnROAD Mainline - Interstate 94 | 1484600 | 4441
14-P-1991 | 14 | Passing | Flexible | 07/11/2003 | None | None | 119100 |  | Clay |  | 0.23 | 0.14 |  | 05/14/1991 | 05/07/2008 | MnROAD Mainline - Interstate 94 | 1484600 | 4441
14-P-1991 | 14 | Passing | Flexible | 07/11/2003 | None | None | 119150 |  | Clay |  | 0.22 | 0.13 |  | 05/14/1991 | 05/07/2008 | MnROAD Mainline - Interstate 94 | 1484600 | 4441
14-P-1991 | 14 | Passing | Flexible | 07/11/2003 | None | None | 119200 |  | Clay |  | 0.19 | 0.14 |  | 05/14/1991 | 05/07/2008 | MnROAD Mainline - Interstate 94 | 1484600 | 4441
14-P-1991 | 14 | Passing | Flexible | 07/11/2003 | None | None | 119250 |  | Clay |  | 0.25 | 0.17 |  | 05/14/1991 | 05/07/2008 | MnROAD Mainline - Interstate 94 | 1484600 | 4441
14-P-1991 | 14 | Passing | Flexible | 07/11/2003 | None | None | 119300 |  | Clay |  | 0.34 | 0.19 |  | 05/14/1991 | 05/07/2008 | MnROAD Mainline - Interstate 94 | 1484600 | 4441
14-P-1991 | 14 | Passing | Flexible | 07/11/2003 | None | None | 119350 |  | Clay |  | 0.31 | 0.17 |  | 05/14/1991 | 05/07/2008 | MnROAD Mainline - Interstate 94 | 1484600 | 4441
14-P-1991 | 14 | Passing | Flexible | 07/11/2003 | None | None | 119400 |  | Clay |  | 0.25 | 0.16 |  | 05/14/1991 | 05/07/2008 | MnROAD Mainline - Interstate 94 | 1484600 | 4441
14-D-1991 | 14 | Driving | Flexible | 08/11/2003 | None | None | 119000 |  | Clay |  | 0.41 | 0.19 |  | 05/14/1991 | 05/07/2008 | MnROAD Mainline - Interstate 94 | 5225475 | 4472
14-D-1991 | 14 | Driving | Flexible | 08/11/2003 | None | None | 119100 |  | Clay |  | 0.47 | 0.19 |  | 05/14/1991 | 05/07/2008 | MnROAD Mainline - Interstate 94 | 5225475 | 4472
14-D-1991 | 14 | Driving | Flexible | 08/11/2003 | None | None | 119200 |  | Clay |  | 0.28 | 0.16 |  | 05/14/1991 | 05/07/2008 | MnROAD Mainline - Interstate 94 | 5225475 | 4472
14-D-1991 | 14 | Driving | Flexible | 08/11/2003 | None | None | 119300 |  | Clay |  | 0.41 | 0.22 |  | 05/14/1991 | 05/07/2008 | MnROAD Mainline - Interstate 94 | 5225475 | 4472
14-P-1991 | 14 | Passing | Flexible | 08/11/2003 | None | None | 119000 |  | Clay |  | 0.19 | 0.06 |  | 05/14/1991 | 05/07/2008 | MnROAD Mainline - Interstate 94 | 1501517 | 4472
14-P-1991 | 14 | Passing | Flexible | 08/11/2003 | None | None | 119100 |  | Clay |  | 0.16 | 0.13 | next to transverse crack | 05/14/1991 | 05/07/2008 | MnROAD Mainline - Interstate 94 | 1501517 | 4472
14-P-1991 | 14 | Passing | Flexible | 08/11/2003 | None | None | 119200 |  | Clay |  | 0.13 | 0.31 |  | 05/14/1991 | 05/07/2008 | MnROAD Mainline - Interstate 94 | 1501517 | 4472
14-P-1991 | 14 | Passing | Flexible | 08/11/2003 | None | None | 119300 |  | Clay |  | 0.16 | 0.19 |  | 05/14/1991 | 05/07/2008 | MnROAD Mainline - Interstate 94 | 1501517 | 4472
14-D-1991 | 14 | Driving | Flexible | 04/16/2002 | None | None | 1193.5 |  | Clay |  | 0.34 | 0.34 |  | 05/14/1991 | 05/07/2008 | MnROAD Mainline - Interstate 94 | 4339357 | 3990
14-P-1991 | 14 | Passing | Flexible | 04/16/2002 | None | None | 1189.5 |  | Clay |  | 0.22 | 0.22 |  | 05/14/1991 | 05/07/2008 | MnROAD Mainline - Interstate 94 | 1258687 | 3990
14-P-1991 | 14 | Passing | Flexible | 04/16/2002 | None | None | 1190 |  | Clay |  | 0.13 | 0.13 |  | 05/14/1991 | 05/07/2008 | MnROAD Mainline - Interstate 94 | 1258687 | 3990
14-P-1991 | 14 | Passing | Flexible | 04/16/2002 | None | None | 1190.5 |  | Clay |  | 0.13 | 0.09 |  | 05/14/1991 | 05/07/2008 | MnROAD Mainline - Interstate 94 | 1258687 | 3990
14-P-1991 | 14 | Passing | Flexible | 04/16/2002 | None | None | 1191 |  | Clay |  | 0.22 | 0.19 | next to transverse crack | 05/14/1991 | 05/07/2008 | MnROAD Mainline - Interstate 94 | 1258687 | 3990
14-P-1991 | 14 | Passing | Flexible | 04/16/2002 | None | None | 1191.5 |  | Clay |  | 0.19 | 0.06 |  | 05/14/1991 | 05/07/2008 | MnROAD Mainline - Interstate 94 | 1258687 | 3990
14-P-1991 | 14 | Passing | Flexible | 04/16/2002 | None | None | 1192 |  | Clay |  | 0.13 | 0.06 |  | 05/14/1991 | 05/07/2008 | MnROAD Mainline - Interstate 94 | 1258687 | 3990
14-P-1991 | 14 | Passing | Flexible | 04/16/2002 | None | None | 1192.5 |  | Clay |  | 0.19 | 0.13 |  | 05/14/1991 | 05/07/2008 | MnROAD Mainline - Interstate 94 | 1258687 | 3990
14-P-1991 | 14 | Passing | Flexible | 04/16/2002 | None | None | 1193 |  | Clay |  | 0.28 | 0.13 |  | 05/14/1991 | 05/07/2008 | MnROAD Mainline - Interstate 94 | 1258687 | 3990
14-P-1991 | 14 | Passing | Flexible | 04/16/2002 | None | None | 1193.5 |  | Clay |  | 0.25 | 0.16 |  | 05/14/1991 | 05/07/2008 | MnROAD Mainline - Interstate 94 | 1258687 | 3990
14-D-1991 | 14 | Driving | Flexible | 08/05/2002 | None | None | 1189.5 |  | Clay |  | 0.41 | 0.53 |  | 05/14/1991 | 05/07/2008 | MnROAD Mainline - Interstate 94 | 4529895 | 4101
14-D-1991 | 14 | Driving | Flexible | 08/05/2002 | None | None | 1190 |  | Clay |  | 0.34 | 0.47 |  | 05/14/1991 | 05/07/2008 | MnROAD Mainline - Interstate 94 | 4529895 | 4101
14-D-1991 | 14 | Driving | Flexible | 08/05/2002 | None | None | 1190.5 |  | Clay |  | 0.38 | 0.41 |  | 05/14/1991 | 05/07/2008 | MnROAD Mainline - Interstate 94 | 4529895 | 4101
14-D-1991 | 14 | Driving | Flexible | 08/05/2002 | None | None | 1191 |  | Clay |  | 0.5 | 0.41 |  | 05/14/1991 | 05/07/2008 | MnROAD Mainline - Interstate 94 | 4529895 | 4101
14-D-1991 | 14 | Driving | Flexible | 08/05/2002 | None | None | 1191.5 |  | Clay |  | 0.31 | 0.34 |  | 05/14/1991 | 05/07/2008 | MnROAD Mainline - Interstate 94 | 4529895 | 4101
14-D-1991 | 14 | Driving | Flexible | 08/05/2002 | None | None | 1192 |  | Clay |  | 0.28 | 0.28 |  | 05/14/1991 | 05/07/2008 | MnROAD Mainline - Interstate 94 | 4529895 | 4101
14-D-1991 | 14 | Driving | Flexible | 08/05/2002 | None | None | 1192.5 |  | Clay |  | 0.41 | 0.53 |  | 05/14/1991 | 05/07/2008 | MnROAD Mainline - Interstate 94 | 4529895 | 4101
14-D-1991 | 14 | Driving | Flexible | 08/05/2002 | None | None | 1193 |  | Clay |  | 0.38 | 0.47 |  | 05/14/1991 | 05/07/2008 | MnROAD Mainline - Interstate 94 | 4529895 | 4101
14-D-1991 | 14 | Driving | Flexible | 08/05/2002 | None | None | 1193.5 |  | Clay |  | 0.38 | 0.34 |  | 05/14/1991 | 05/07/2008 | MnROAD Mainline - Interstate 94 | 4529895 | 4101
14-P-1991 | 14 | Passing | Flexible | 08/05/2002 | None | None | 1189.5 |  | Clay |  | 0.22 | 0.22 |  | 05/14/1991 | 05/07/2008 | MnROAD Mainline - Interstate 94 | 1314572 | 4101
14-P-1991 | 14 | Passing | Flexible | 08/05/2002 | None | None | 1190 |  | Clay |  | 0.16 | 0.13 |  | 05/14/1991 | 05/07/2008 | MnROAD Mainline - Interstate 94 | 1314572 | 4101
14-P-1991 | 14 | Passing | Flexible | 08/05/2002 | None | None | 1190.5 |  | Clay |  | 0.13 | 0.09 |  | 05/14/1991 | 05/07/2008 | MnROAD Mainline - Interstate 94 | 1314572 | 4101
14-P-1991 | 14 | Passing | Flexible | 08/05/2002 | None | None | 1191 |  | Clay |  | 0.34 | 0.13 | next to transverse crack | 05/14/1991 | 05/07/2008 | MnROAD Mainline - Interstate 94 | 1314572 | 4101
14-P-1991 | 14 | Passing | Flexible | 08/05/2002 | None | None | 1191.5 |  | Clay |  | 0.19 | 0.09 |  | 05/14/1991 | 05/07/2008 | MnROAD Mainline - Interstate 94 | 1314572 | 4101
14-P-1991 | 14 | Passing | Flexible | 08/05/2002 | None | None | 1192 |  | Clay |  | 0.16 | 0.09 |  | 05/14/1991 | 05/07/2008 | MnROAD Mainline - Interstate 94 | 1314572 | 4101
14-P-1991 | 14 | Passing | Flexible | 08/05/2002 | None | None | 1192.5 |  | Clay |  | 0.28 | 0.16 |  | 05/14/1991 | 05/07/2008 | MnROAD Mainline - Interstate 94 | 1314572 | 4101
14-P-1991 | 14 | Passing | Flexible | 08/05/2002 | None | None | 1193 |  | Clay |  | 0.31 | 0.13 |  | 05/14/1991 | 05/07/2008 | MnROAD Mainline - Interstate 94 | 1314572 | 4101
14-P-1991 | 14 | Passing | Flexible | 08/05/2002 | None | None | 1193.5 |  | Clay |  | 0.25 | 0.16 |  | 05/14/1991 | 05/07/2008 | MnROAD Mainline - Interstate 94 | 1314572 | 4101
14-D-1991 | 14 | Driving | Flexible | 10/02/2002 | None | None | 1189.5 |  | Clay |  | 0.41 | 0.59 |  | 05/14/1991 | 05/07/2008 | MnROAD Mainline - Interstate 94 | 4637895 | 4159
14-D-1991 | 14 | Driving | Flexible | 10/02/2002 | None | None | 1190 |  | Clay |  | 0.34 | 0.47 |  | 05/14/1991 | 05/07/2008 | MnROAD Mainline - Interstate 94 | 4637895 | 4159
14-D-1991 | 14 | Driving | Flexible | 10/02/2002 | None | None | 1190.5 |  | Clay |  | 0.34 | 0.41 |  | 05/14/1991 | 05/07/2008 | MnROAD Mainline - Interstate 94 | 4637895 | 4159
14-D-1991 | 14 | Driving | Flexible | 10/02/2002 | None | None | 1191 |  | Clay |  | 0.47 | 0.41 |  | 05/14/1991 | 05/07/2008 | MnROAD Mainline - Interstate 94 | 4637895 | 4159
14-D-1991 | 14 | Driving | Flexible | 10/02/2002 | None | None | 1191.5 |  | Clay |  | 0.31 | 0.34 |  | 05/14/1991 | 05/07/2008 | MnROAD Mainline - Interstate 94 | 4637895 | 4159
14-D-1991 | 14 | Driving | Flexible | 10/02/2002 | None | None | 1192 |  | Clay |  | 0.28 | 0.31 |  | 05/14/1991 | 05/07/2008 | MnROAD Mainline - Interstate 94 | 4637895 | 4159
14-D-1991 | 14 | Driving | Flexible | 10/02/2002 | None | None | 1192.5 |  | Clay |  | 0.41 | 0.56 |  | 05/14/1991 | 05/07/2008 | MnROAD Mainline - Interstate 94 | 4637895 | 4159
14-D-1991 | 14 | Driving | Flexible | 10/02/2002 | None | None | 1193 |  | Clay |  | 0.41 | 0.5 |  | 05/14/1991 | 05/07/2008 | MnROAD Mainline - Interstate 94 | 4637895 | 4159
14-D-1991 | 14 | Driving | Flexible | 10/02/2002 | None | None | 1193.5 |  | Clay |  | 0.38 | 0.34 |  | 05/14/1991 | 05/07/2008 | MnROAD Mainline - Interstate 94 | 4637895 | 4159
14-P-1991 | 14 | Passing | Flexible | 10/02/2002 | None | None | 1189.5 |  | Clay |  | 0.22 | 0.25 |  | 05/14/1991 | 05/07/2008 | MnROAD Mainline - Interstate 94 | 1346139 | 4159
14-P-1991 | 14 | Passing | Flexible | 10/02/2002 | None | None | 1190 |  | Clay |  | 0.16 | 0.13 |  | 05/14/1991 | 05/07/2008 | MnROAD Mainline - Interstate 94 | 1346139 | 4159
14-P-1991 | 14 | Passing | Flexible | 10/02/2002 | None | None | 1190.5 |  | Clay |  | 0.16 | 0.09 |  | 05/14/1991 | 05/07/2008 | MnROAD Mainline - Interstate 94 | 1346139 | 4159
14-P-1991 | 14 | Passing | Flexible | 10/02/2002 | None | None | 1191 |  | Clay |  | 0.34 | 0.13 | next to transverse crack | 05/14/1991 | 05/07/2008 | MnROAD Mainline - Interstate 94 | 1346139 | 4159
14-P-1991 | 14 | Passing | Flexible | 10/02/2002 | None | None | 1191.5 |  | Clay |  | 0.19 | 0.09 |  | 05/14/1991 | 05/07/2008 | MnROAD Mainline - Interstate 94 | 1346139 | 4159
14-P-1991 | 14 | Passing | Flexible | 10/02/2002 | None | None | 1192 |  | Clay |  | 0.16 | 0.09 |  | 05/14/1991 | 05/07/2008 | MnROAD Mainline - Interstate 94 | 1346139 | 4159
14-P-1991 | 14 | Passing | Flexible | 10/02/2002 | None | None | 1192.5 |  | Clay |  | 0.28 | 0.16 |  | 05/14/1991 | 05/07/2008 | MnROAD Mainline - Interstate 94 | 1346139 | 4159
14-P-1991 | 14 | Passing | Flexible | 10/02/2002 | None | None | 1193 |  | Clay |  | 0.31 | 0.13 |  | 05/14/1991 | 05/07/2008 | MnROAD Mainline - Interstate 94 | 1346139 | 4159
14-P-1991 | 14 | Passing | Flexible | 10/02/2002 | None | None | 1193.5 |  | Clay |  | 0.28 | 0.16 |  | 05/14/1991 | 05/07/2008 | MnROAD Mainline - Interstate 94 | 1346139 | 4159
14-D-1991 | 14 | Driving | Flexible | 04/14/2003 | None | None | 1189.5 |  | Clay |  | 0.41 | 0.59 |  | 05/14/1991 | 05/07/2008 | MnROAD Mainline - Interstate 94 | 5006690 | 4353
14-D-1991 | 14 | Driving | Flexible | 04/14/2003 | None | None | 1190 |  | Clay |  | 0.34 | 0.47 |  | 05/14/1991 | 05/07/2008 | MnROAD Mainline - Interstate 94 | 5006690 | 4353
14-D-1991 | 14 | Driving | Flexible | 04/14/2003 | None | None | 1190.5 |  | Clay |  | 0.34 | 0.41 |  | 05/14/1991 | 05/07/2008 | MnROAD Mainline - Interstate 94 | 5006690 | 4353
14-D-1991 | 14 | Driving | Flexible | 04/14/2003 | None | None | 1191 |  | Clay |  | 0.5 | 0.41 |  | 05/14/1991 | 05/07/2008 | MnROAD Mainline - Interstate 94 | 5006690 | 4353
14-D-1991 | 14 | Driving | Flexible | 04/14/2003 | None | None | 1191.5 |  | Clay |  | 0.31 | 0.34 |  | 05/14/1991 | 05/07/2008 | MnROAD Mainline - Interstate 94 | 5006690 | 4353
14-D-1991 | 14 | Driving | Flexible | 04/14/2003 | None | None | 1192 |  | Clay |  | 0.28 | 0.31 |  | 05/14/1991 | 05/07/2008 | MnROAD Mainline - Interstate 94 | 5006690 | 4353
14-D-1991 | 14 | Driving | Flexible | 04/14/2003 | None | None | 1192.5 |  | Clay |  | 0.41 | 0.56 |  | 05/14/1991 | 05/07/2008 | MnROAD Mainline - Interstate 94 | 5006690 | 4353
14-D-1991 | 14 | Driving | Flexible | 04/14/2003 | None | None | 1193 |  | Clay |  | 0.38 | 0.5 |  | 05/14/1991 | 05/07/2008 | MnROAD Mainline - Interstate 94 | 5006690 | 4353
14-D-1991 | 14 | Driving | Flexible | 04/14/2003 | None | None | 1193.5 |  | Clay |  | 0.38 | 0.34 |  | 05/14/1991 | 05/07/2008 | MnROAD Mainline - Interstate 94 | 5006690 | 4353
14-P-1991 | 14 | Passing | Flexible | 04/14/2003 | None | None | 1189.5 |  | Clay |  | 0.22 | 0.25 |  | 05/14/1991 | 05/07/2008 | MnROAD Mainline - Interstate 94 | 1438262 | 4353
14-P-1991 | 14 | Passing | Flexible | 04/14/2003 | None | None | 1190 |  | Clay |  | 0.16 | 0.13 |  | 05/14/1991 | 05/07/2008 | MnROAD Mainline - Interstate 94 | 1438262 | 4353
14-P-1991 | 14 | Passing | Flexible | 04/14/2003 | None | None | 1190.5 |  | Clay |  | 0.13 | 0.09 |  | 05/14/1991 | 05/07/2008 | MnROAD Mainline - Interstate 94 | 1438262 | 4353
14-P-1991 | 14 | Passing | Flexible | 04/14/2003 | None | None | 1191 |  | Clay |  | 0.41 | 0.16 | next to transverse crack | 05/14/1991 | 05/07/2008 | MnROAD Mainline - Interstate 94 | 1438262 | 4353
14-P-1991 | 14 | Passing | Flexible | 04/14/2003 | None | None | 1191.5 |  | Clay |  | 0.19 | 0.09 |  | 05/14/1991 | 05/07/2008 | MnROAD Mainline - Interstate 94 | 1438262 | 4353
14-P-1991 | 14 | Passing | Flexible | 04/14/2003 | None | None | 1192 |  | Clay |  | 0.16 | 0.09 |  | 05/14/1991 | 05/07/2008 | MnROAD Mainline - Interstate 94 | 1438262 | 4353
14-P-1991 | 14 | Passing | Flexible | 04/14/2003 | None | None | 1192.5 |  | Clay |  | 0.25 | 0.16 |  | 05/14/1991 | 05/07/2008 | MnROAD Mainline - Interstate 94 | 1438262 | 4353
14-P-1991 | 14 | Passing | Flexible | 04/14/2003 | None | None | 1193 |  | Clay |  | 0.31 | 0.13 |  | 05/14/1991 | 05/07/2008 | MnROAD Mainline - Interstate 94 | 1438262 | 4353
14-P-1991 | 14 | Passing | Flexible | 04/14/2003 | None | None | 1193.5 |  | Clay |  | 0.28 | 0.16 |  | 05/14/1991 | 05/07/2008 | MnROAD Mainline - Interstate 94 | 1438262 | 4353
14-P-1991 | 14 | Passing | Flexible | 10/17/2000 | None | None | 1193 |  | Clay |  | 0.25 | 0.13 |  | 05/14/1991 | 05/07/2008 | MnROAD Mainline - Interstate 94 | 1008039 | 3444
14-P-1991 | 14 | Passing | Flexible | 10/17/2000 | None | None | 1193.5 |  | Clay |  | 0.19 | 0.06 |  | 05/14/1991 | 05/07/2008 | MnROAD Mainline - Interstate 94 | 1008039 | 3444
14-D-1991 | 14 | Driving | Flexible | 04/25/2001 | None | None | 1189.5 |  | Clay |  | 0.28 | 0.34 |  | 05/14/1991 | 05/07/2008 | MnROAD Mainline - Interstate 94 | 3661927 | 3634
14-D-1991 | 14 | Driving | Flexible | 04/25/2001 | None | None | 1190 |  | Clay |  | 0.28 | 0.38 |  | 05/14/1991 | 05/07/2008 | MnROAD Mainline - Interstate 94 | 3661927 | 3634
14-D-1991 | 14 | Driving | Flexible | 04/25/2001 | None | None | 1190.5 |  | Clay |  | 0.34 | 0.34 |  | 05/14/1991 | 05/07/2008 | MnROAD Mainline - Interstate 94 | 3661927 | 3634
14-D-1991 | 14 | Driving | Flexible | 04/25/2001 | None | None | 1191 |  | Clay |  | 0.34 | 0.34 |  | 05/14/1991 | 05/07/2008 | MnROAD Mainline - Interstate 94 | 3661927 | 3634
14-D-1991 | 14 | Driving | Flexible | 04/25/2001 | None | None | 1191.5 |  | Clay |  | 0.25 | 0.28 |  | 05/14/1991 | 05/07/2008 | MnROAD Mainline - Interstate 94 | 3661927 | 3634
14-D-1991 | 14 | Driving | Flexible | 04/25/2001 | None | None | 1192 |  | Clay |  | 0.22 | 0.28 |  | 05/14/1991 | 05/07/2008 | MnROAD Mainline - Interstate 94 | 3661927 | 3634
14-D-1991 | 14 | Driving | Flexible | 04/25/2001 | None | None | 1192.5 |  | Clay |  | 0.31 | 0.41 |  | 05/14/1991 | 05/07/2008 | MnROAD Mainline - Interstate 94 | 3661927 | 3634
14-D-1991 | 14 | Driving | Flexible | 04/25/2001 | None | None | 1193 |  | Clay |  | 0.34 | 0.44 |  | 05/14/1991 | 05/07/2008 | MnROAD Mainline - Interstate 94 | 3661927 | 3634
14-D-1991 | 14 | Driving | Flexible | 04/25/2001 | None | None | 1193.5 |  | Clay |  | 0.34 | 0.31 |  | 05/14/1991 | 05/07/2008 | MnROAD Mainline - Interstate 94 | 3661927 | 3634
14-P-1991 | 14 | Passing | Flexible | 04/25/2001 | None | None | 1189.5 |  | Clay |  | 0.22 | 0.16 |  | 05/14/1991 | 05/07/2008 | MnROAD Mainline - Interstate 94 | 1081167 | 3634
14-P-1991 | 14 | Passing | Flexible | 04/25/2001 | None | None | 1190 |  | Clay |  | 0.13 | 0.16 |  | 05/14/1991 | 05/07/2008 | MnROAD Mainline - Interstate 94 | 1081167 | 3634
14-P-1991 | 14 | Passing | Flexible | 04/25/2001 | None | None | 1190.5 |  | Clay |  | 0.16 | 0.13 |  | 05/14/1991 | 05/07/2008 | MnROAD Mainline - Interstate 94 | 1081167 | 3634
14-P-1991 | 14 | Passing | Flexible | 04/25/2001 | None | None | 1191 |  | Clay |  | 0.28 | 0.13 |  | 05/14/1991 | 05/07/2008 | MnROAD Mainline - Interstate 94 | 1081167 | 3634
14-P-1991 | 14 | Passing | Flexible | 04/25/2001 | None | None | 1191.5 |  | Clay |  | 0.16 | 0.06 |  | 05/14/1991 | 05/07/2008 | MnROAD Mainline - Interstate 94 | 1081167 | 3634
14-P-1991 | 14 | Passing | Flexible | 04/25/2001 | None | None | 1192 |  | Clay |  | 0.13 | 0.09 |  | 05/14/1991 | 05/07/2008 | MnROAD Mainline - Interstate 94 | 1081167 | 3634
14-P-1991 | 14 | Passing | Flexible | 04/25/2001 | None | None | 1192.5 |  | Clay |  | 0.22 | 0.13 |  | 05/14/1991 | 05/07/2008 | MnROAD Mainline - Interstate 94 | 1081167 | 3634
14-P-1991 | 14 | Passing | Flexible | 04/25/2001 | None | None | 1193 |  | Clay |  | 0.28 | 0.13 |  | 05/14/1991 | 05/07/2008 | MnROAD Mainline - Interstate 94 | 1081167 | 3634
14-P-1991 | 14 | Passing | Flexible | 04/25/2001 | None | None | 1193.5 |  | Clay |  | 0.28 | 0.16 |  | 05/14/1991 | 05/07/2008 | MnROAD Mainline - Interstate 94 | 1081167 | 3634
14-D-1991 | 14 | Driving | Flexible | 08/13/2001 | None | None | 1189.5 |  | Clay |  | 0.34 | 0.5 |  | 05/14/1991 | 05/07/2008 | MnROAD Mainline - Interstate 94 | 3861012 | 3744
14-D-1991 | 14 | Driving | Flexible | 08/13/2001 | None | None | 1190 |  | Clay |  | 0.28 | 0.41 |  | 05/14/1991 | 05/07/2008 | MnROAD Mainline - Interstate 94 | 3861012 | 3744
14-D-1991 | 14 | Driving | Flexible | 08/13/2001 | None | None | 1190.5 |  | Clay |  | 0.31 | 0.34 |  | 05/14/1991 | 05/07/2008 | MnROAD Mainline - Interstate 94 | 3861012 | 3744
14-D-1991 | 14 | Driving | Flexible | 08/13/2001 | None | None | 1191 |  | Clay |  | 0.41 | 0.38 |  | 05/14/1991 | 05/07/2008 | MnROAD Mainline - Interstate 94 | 3861012 | 3744
14-D-1991 | 14 | Driving | Flexible | 08/13/2001 | None | None | 1191.5 |  | Clay |  | 0.28 | 0.31 |  | 05/14/1991 | 05/07/2008 | MnROAD Mainline - Interstate 94 | 3861012 | 3744
14-D-1991 | 14 | Driving | Flexible | 08/13/2001 | None | None | 1192 |  | Clay |  | 0.22 | 0.25 |  | 05/14/1991 | 05/07/2008 | MnROAD Mainline - Interstate 94 | 3861012 | 3744
14-D-1991 | 14 | Driving | Flexible | 08/13/2001 | None | None | 1192.5 |  | Clay |  | 0.38 | 0.5 |  | 05/14/1991 | 05/07/2008 | MnROAD Mainline - Interstate 94 | 3861012 | 3744
14-D-1991 | 14 | Driving | Flexible | 08/13/2001 | None | None | 1193 |  | Clay |  | 0.38 | 0.47 |  | 05/14/1991 | 05/07/2008 | MnROAD Mainline - Interstate 94 | 3861012 | 3744
14-D-1991 | 14 | Driving | Flexible | 08/13/2001 | None | None | 1193.5 |  | Clay |  | 0.34 | 0.34 |  | 05/14/1991 | 05/07/2008 | MnROAD Mainline - Interstate 94 | 3861012 | 3744
14-P-1991 | 14 | Passing | Flexible | 08/13/2001 | None | None | 1189.5 |  | Clay |  | 0.19 | 0.19 |  | 05/14/1991 | 05/07/2008 | MnROAD Mainline - Interstate 94 | 1140303 | 3744
14-P-1991 | 14 | Passing | Flexible | 08/13/2001 | None | None | 1190 |  | Clay |  | 0.13 | 0.16 |  | 05/14/1991 | 05/07/2008 | MnROAD Mainline - Interstate 94 | 1140303 | 3744
14-P-1991 | 14 | Passing | Flexible | 08/13/2001 | None | None | 1190.5 |  | Clay |  | 0.16 | 0.13 |  | 05/14/1991 | 05/07/2008 | MnROAD Mainline - Interstate 94 | 1140303 | 3744
14-P-1991 | 14 | Passing | Flexible | 08/13/2001 | None | None | 1191 |  | Clay |  | 0.38 | 0.13 |  | 05/14/1991 | 05/07/2008 | MnROAD Mainline - Interstate 94 | 1140303 | 3744
14-P-1991 | 14 | Passing | Flexible | 08/13/2001 | None | None | 1191.5 |  | Clay |  | 0.16 | 0.09 |  | 05/14/1991 | 05/07/2008 | MnROAD Mainline - Interstate 94 | 1140303 | 3744
14-P-1991 | 14 | Passing | Flexible | 08/13/2001 | None | None | 1192 |  | Clay |  | 0.13 | 0.09 |  | 05/14/1991 | 05/07/2008 | MnROAD Mainline - Interstate 94 | 1140303 | 3744
14-P-1991 | 14 | Passing | Flexible | 08/13/2001 | None | None | 1192.5 |  | Clay |  | 0.22 | 0.13 |  | 05/14/1991 | 05/07/2008 | MnROAD Mainline - Interstate 94 | 1140303 | 3744
14-P-1991 | 14 | Passing | Flexible | 08/13/2001 | None | None | 1193 |  | Clay |  | 0.25 | 0.13 |  | 05/14/1991 | 05/07/2008 | MnROAD Mainline - Interstate 94 | 1140303 | 3744
14-P-1991 | 14 | Passing | Flexible | 08/13/2001 | None | None | 1193.5 |  | Clay |  | 0.25 | 0.16 |  | 05/14/1991 | 05/07/2008 | MnROAD Mainline - Interstate 94 | 1140303 | 3744
14-D-1991 | 14 | Driving | Flexible | 10/22/2001 | None | None | 1189.5 |  | Clay |  | 0.38 | 0.47 |  | 05/14/1991 | 05/07/2008 | MnROAD Mainline - Interstate 94 | 4011124 | 3814
14-D-1991 | 14 | Driving | Flexible | 10/22/2001 | None | None | 1190 |  | Clay |  | 0.31 | 0.41 |  | 05/14/1991 | 05/07/2008 | MnROAD Mainline - Interstate 94 | 4011124 | 3814
14-D-1991 | 14 | Driving | Flexible | 10/22/2001 | None | None | 1190.5 |  | Clay |  | 0.38 | 0.34 |  | 05/14/1991 | 05/07/2008 | MnROAD Mainline - Interstate 94 | 4011124 | 3814
14-D-1991 | 14 | Driving | Flexible | 10/22/2001 | None | None | 1191 |  | Clay |  | 0.38 | 0.38 |  | 05/14/1991 | 05/07/2008 | MnROAD Mainline - Interstate 94 | 4011124 | 3814
14-D-1991 | 14 | Driving | Flexible | 10/22/2001 | None | None | 1191.5 |  | Clay |  | 0.31 | 0.34 |  | 05/14/1991 | 05/07/2008 | MnROAD Mainline - Interstate 94 | 4011124 | 3814
14-D-1991 | 14 | Driving | Flexible | 10/22/2001 | None | None | 1192 |  | Clay |  | 0.28 | 0.28 |  | 05/14/1991 | 05/07/2008 | MnROAD Mainline - Interstate 94 | 4011124 | 3814
14-D-1991 | 14 | Driving | Flexible | 10/22/2001 | None | None | 1192.5 |  | Clay |  | 0.38 | 0.5 |  | 05/14/1991 | 05/07/2008 | MnROAD Mainline - Interstate 94 | 4011124 | 3814
14-D-1991 | 14 | Driving | Flexible | 10/22/2001 | None | None | 1193 |  | Clay |  | 0.41 | 0.47 |  | 05/14/1991 | 05/07/2008 | MnROAD Mainline - Interstate 94 | 4011124 | 3814
14-D-1991 | 14 | Driving | Flexible | 10/22/2001 | None | None | 1193.5 |  | Clay |  | 0.38 | 0.34 |  | 05/14/1991 | 05/07/2008 | MnROAD Mainline - Interstate 94 | 4011124 | 3814
14-P-1991 | 14 | Passing | Flexible | 10/22/2001 | None | None | 1189.5 |  | Clay |  | 0.22 | 0.19 |  | 05/14/1991 | 05/07/2008 | MnROAD Mainline - Interstate 94 | 1181786 | 3814
14-P-1991 | 14 | Passing | Flexible | 10/22/2001 | None | None | 1190 |  | Clay |  | 0.13 | 0.13 |  | 05/14/1991 | 05/07/2008 | MnROAD Mainline - Interstate 94 | 1181786 | 3814
14-P-1991 | 14 | Passing | Flexible | 10/22/2001 | None | None | 1190.5 |  | Clay |  | 0.13 | 0.09 |  | 05/14/1991 | 05/07/2008 | MnROAD Mainline - Interstate 94 | 1181786 | 3814
14-P-1991 | 14 | Passing | Flexible | 10/22/2001 | None | None | 1191 |  | Clay |  | 0.38 | 0.16 |  | 05/14/1991 | 05/07/2008 | MnROAD Mainline - Interstate 94 | 1181786 | 3814
14-P-1991 | 14 | Passing | Flexible | 10/22/2001 | None | None | 1191.5 |  | Clay |  | 0.19 | 0.09 |  | 05/14/1991 | 05/07/2008 | MnROAD Mainline - Interstate 94 | 1181786 | 3814
14-P-1991 | 14 | Passing | Flexible | 10/22/2001 | None | None | 1192 |  | Clay |  | 0.16 | 0.09 |  | 05/14/1991 | 05/07/2008 | MnROAD Mainline - Interstate 94 | 1181786 | 3814
14-P-1991 | 14 | Passing | Flexible | 10/22/2001 | None | None | 1192.5 |  | Clay |  | 0.22 | 0.16 |  | 05/14/1991 | 05/07/2008 | MnROAD Mainline - Interstate 94 | 1181786 | 3814
14-P-1991 | 14 | Passing | Flexible | 10/22/2001 | None | None | 1193 |  | Clay |  | 0.28 | 0.16 |  | 05/14/1991 | 05/07/2008 | MnROAD Mainline - Interstate 94 | 1181786 | 3814
14-P-1991 | 14 | Passing | Flexible | 10/22/2001 | None | None | 1193.5 |  | Clay |  | 0.28 | 0.16 |  | 05/14/1991 | 05/07/2008 | MnROAD Mainline - Interstate 94 | 1181786 | 3814
14-D-1991 | 14 | Driving | Flexible | 04/16/2002 | None | None | 1189.5 |  | Clay |  | 0.38 | 0.5 |  | 05/14/1991 | 05/07/2008 | MnROAD Mainline - Interstate 94 | 4339357 | 3990
14-D-1991 | 14 | Driving | Flexible | 04/16/2002 | None | None | 1190 |  | Clay |  | 0.31 | 0.44 |  | 05/14/1991 | 05/07/2008 | MnROAD Mainline - Interstate 94 | 4339357 | 3990
14-D-1991 | 14 | Driving | Flexible | 04/16/2002 | None | None | 1190.5 |  | Clay |  | 0.38 | 0.34 |  | 05/14/1991 | 05/07/2008 | MnROAD Mainline - Interstate 94 | 4339357 | 3990
14-D-1991 | 14 | Driving | Flexible | 04/16/2002 | None | None | 1191 |  | Clay |  | 0.41 | 0.38 |  | 05/14/1991 | 05/07/2008 | MnROAD Mainline - Interstate 94 | 4339357 | 3990
14-D-1991 | 14 | Driving | Flexible | 04/16/2002 | None | None | 1191.5 |  | Clay |  | 0.28 | 0.31 |  | 05/14/1991 | 05/07/2008 | MnROAD Mainline - Interstate 94 | 4339357 | 3990
14-D-1991 | 14 | Driving | Flexible | 04/16/2002 | None | None | 1192 |  | Clay |  | 0.25 | 0.28 |  | 05/14/1991 | 05/07/2008 | MnROAD Mainline - Interstate 94 | 4339357 | 3990
14-D-1991 | 14 | Driving | Flexible | 04/16/2002 | None | None | 1192.5 |  | Clay |  | 0.38 | 0.47 |  | 05/14/1991 | 05/07/2008 | MnROAD Mainline - Interstate 94 | 4339357 | 3990
14-D-1991 | 14 | Driving | Flexible | 04/16/2002 | None | None | 1193 |  | Clay |  | 0.38 | 0.44 |  | 05/14/1991 | 05/07/2008 | MnROAD Mainline - Interstate 94 | 4339357 | 3990
14-P-1991 | 14 | Passing | Flexible | 10/21/1999 | None | None | 1190.5 |  | Clay |  | 0.09 | 0.06 |  | 05/14/1991 | 05/07/2008 | MnROAD Mainline - Interstate 94 | 838535 | 3082
14-P-1991 | 14 | Passing | Flexible | 10/21/1999 | None | None | 1191 |  | Clay |  | 0.22 | 0.13 |  | 05/14/1991 | 05/07/2008 | MnROAD Mainline - Interstate 94 | 838535 | 3082
14-P-1991 | 14 | Passing | Flexible | 10/21/1999 | None | None | 1191.5 |  | Clay |  | 0.16 | 0 |  | 05/14/1991 | 05/07/2008 | MnROAD Mainline - Interstate 94 | 838535 | 3082
14-P-1991 | 14 | Passing | Flexible | 10/21/1999 | None | None | 1192 |  | Clay |  | 0.13 | 0 |  | 05/14/1991 | 05/07/2008 | MnROAD Mainline - Interstate 94 | 838535 | 3082
14-P-1991 | 14 | Passing | Flexible | 10/21/1999 | None | None | 1192.5 |  | Clay |  | 0.25 | 0.16 |  | 05/14/1991 | 05/07/2008 | MnROAD Mainline - Interstate 94 | 838535 | 3082
14-P-1991 | 14 | Passing | Flexible | 10/21/1999 | None | None | 1193 |  | Clay |  | 0.19 | 0 |  | 05/14/1991 | 05/07/2008 | MnROAD Mainline - Interstate 94 | 838535 | 3082
14-P-1991 | 14 | Passing | Flexible | 10/21/1999 | None | None | 1193.5 |  | Clay |  | 0.22 | 0.13 |  | 05/14/1991 | 05/07/2008 | MnROAD Mainline - Interstate 94 | 838535 | 3082
14-P-1991 | 14 | Passing | Flexible | 10/21/1999 | None | None | 1194 |  | Clay |  | 0.13 | 0.09 |  | 05/14/1991 | 05/07/2008 | MnROAD Mainline - Interstate 94 | 838535 | 3082
14-D-1991 | 14 | Driving | Flexible | 04/15/2000 | None | None | 1189.5 |  | Clay |  | 0.31 | 0.31 |  | 05/14/1991 | 05/07/2008 | MnROAD Mainline - Interstate 94 | 3038000 | 3259
14-D-1991 | 14 | Driving | Flexible | 04/15/2000 | None | None | 1190 |  | Clay |  | 0.25 | 0.25 |  | 05/14/1991 | 05/07/2008 | MnROAD Mainline - Interstate 94 | 3038000 | 3259
14-D-1991 | 14 | Driving | Flexible | 04/15/2000 | None | None | 1190.5 |  | Clay |  | 0.25 | 0.25 |  | 05/14/1991 | 05/07/2008 | MnROAD Mainline - Interstate 94 | 3038000 | 3259
14-D-1991 | 14 | Driving | Flexible | 04/15/2000 | None | None | 1191 |  | Clay |  | 0.31 | 0.25 |  | 05/14/1991 | 05/07/2008 | MnROAD Mainline - Interstate 94 | 3038000 | 3259
14-D-1991 | 14 | Driving | Flexible | 04/15/2000 | None | None | 1191.5 |  | Clay |  | 0.25 | 0.22 |  | 05/14/1991 | 05/07/2008 | MnROAD Mainline - Interstate 94 | 3038000 | 3259
14-D-1991 | 14 | Driving | Flexible | 04/15/2000 | None | None | 1192 |  | Clay |  | 0.19 | 0.19 |  | 05/14/1991 | 05/07/2008 | MnROAD Mainline - Interstate 94 | 3038000 | 3259
14-D-1991 | 14 | Driving | Flexible | 04/15/2000 | None | None | 1192.5 |  | Clay |  | 0.31 | 0.38 |  | 05/14/1991 | 05/07/2008 | MnROAD Mainline - Interstate 94 | 3038000 | 3259
14-D-1991 | 14 | Driving | Flexible | 04/15/2000 | None | None | 1193 |  | Clay |  | 0.31 | 0.31 |  | 05/14/1991 | 05/07/2008 | MnROAD Mainline - Interstate 94 | 3038000 | 3259
14-D-1991 | 14 | Driving | Flexible | 04/15/2000 | None | None | 1193.5 |  | Clay |  | 0.31 | 0.25 |  | 05/14/1991 | 05/07/2008 | MnROAD Mainline - Interstate 94 | 3038000 | 3259
14-D-1991 | 14 | Driving | Flexible | 04/15/2000 | None | None | 1194 |  | Clay |  | 0.25 | 0.31 |  | 05/14/1991 | 05/07/2008 | MnROAD Mainline - Interstate 94 | 3038000 | 3259
14-P-1991 | 14 | Passing | Flexible | 04/15/2000 | None | None | 1189.5 |  | Clay |  | 0.16 | 0.22 |  | 05/14/1991 | 05/07/2008 | MnROAD Mainline - Interstate 94 | 912865 | 3259
14-P-1991 | 14 | Passing | Flexible | 04/15/2000 | None | None | 1190 |  | Clay |  | 0.09 | 0.13 |  | 05/14/1991 | 05/07/2008 | MnROAD Mainline - Interstate 94 | 912865 | 3259
14-P-1991 | 14 | Passing | Flexible | 04/15/2000 | None | None | 1190.5 |  | Clay |  | 0.09 | 0.13 |  | 05/14/1991 | 05/07/2008 | MnROAD Mainline - Interstate 94 | 912865 | 3259
14-P-1991 | 14 | Passing | Flexible | 04/15/2000 | None | None | 1191 |  | Clay |  | 0.31 | 0.22 |  | 05/14/1991 | 05/07/2008 | MnROAD Mainline - Interstate 94 | 912865 | 3259
14-P-1991 | 14 | Passing | Flexible | 04/15/2000 | None | None | 1191.5 |  | Clay |  | 0.16 | 0.13 |  | 05/14/1991 | 05/07/2008 | MnROAD Mainline - Interstate 94 | 912865 | 3259
14-P-1991 | 14 | Passing | Flexible | 04/15/2000 | None | None | 1192 |  | Clay |  | 0.09 | 0.09 |  | 05/14/1991 | 05/07/2008 | MnROAD Mainline - Interstate 94 | 912865 | 3259
14-P-1991 | 14 | Passing | Flexible | 04/15/2000 | None | None | 1192.5 |  | Clay |  | 0.09 | 0.16 |  | 05/14/1991 | 05/07/2008 | MnROAD Mainline - Interstate 94 | 912865 | 3259
14-P-1991 | 14 | Passing | Flexible | 04/15/2000 | None | None | 1193 |  | Clay |  | 0.25 | 0.16 |  | 05/14/1991 | 05/07/2008 | MnROAD Mainline - Interstate 94 | 912865 | 3259
14-P-1991 | 14 | Passing | Flexible | 04/15/2000 | None | None | 1193.5 |  | Clay |  | 0.25 | 0.19 |  | 05/14/1991 | 05/07/2008 | MnROAD Mainline - Interstate 94 | 912865 | 3259
14-P-1991 | 14 | Passing | Flexible | 04/15/2000 | None | None | 1194 |  | Clay |  | 0.16 | 0.16 |  | 05/14/1991 | 05/07/2008 | MnROAD Mainline - Interstate 94 | 912865 | 3259
14-D-1991 | 14 | Driving | Flexible | 08/14/2000 | None | None | 1189.5 |  | Clay |  | 0.31 | 0.38 |  | 05/14/1991 | 05/07/2008 | MnROAD Mainline - Interstate 94 | 3248864 | 3380
14-D-1991 | 14 | Driving | Flexible | 08/14/2000 | None | None | 1190 |  | Clay |  | 0.31 | 0.38 |  | 05/14/1991 | 05/07/2008 | MnROAD Mainline - Interstate 94 | 3248864 | 3380
14-D-1991 | 14 | Driving | Flexible | 08/14/2000 | None | None | 1190.5 |  | Clay |  | 0.25 | 0.38 |  | 05/14/1991 | 05/07/2008 | MnROAD Mainline - Interstate 94 | 3248864 | 3380
14-D-1991 | 14 | Driving | Flexible | 08/14/2000 | None | None | 1191 |  | Clay |  | 0.59 | 0.38 |  | 05/14/1991 | 05/07/2008 | MnROAD Mainline - Interstate 94 | 3248864 | 3380
14-D-1991 | 14 | Driving | Flexible | 08/14/2000 | None | None | 1191.5 |  | Clay |  | 0.25 | 0.31 |  | 05/14/1991 | 05/07/2008 | MnROAD Mainline - Interstate 94 | 3248864 | 3380
14-D-1991 | 14 | Driving | Flexible | 08/14/2000 | None | None | 1192 |  | Clay |  | 0.25 | 0.25 |  | 05/14/1991 | 05/07/2008 | MnROAD Mainline - Interstate 94 | 3248864 | 3380
14-D-1991 | 14 | Driving | Flexible | 08/14/2000 | None | None | 1192.5 |  | Clay |  | 0.31 | 0.38 |  | 05/14/1991 | 05/07/2008 | MnROAD Mainline - Interstate 94 | 3248864 | 3380
14-D-1991 | 14 | Driving | Flexible | 08/14/2000 | None | None | 1193 |  | Clay |  | 0.38 | 0.5 |  | 05/14/1991 | 05/07/2008 | MnROAD Mainline - Interstate 94 | 3248864 | 3380
14-D-1991 | 14 | Driving | Flexible | 08/14/2000 | None | None | 1193.5 |  | Clay |  | 0.38 | 0.31 |  | 05/14/1991 | 05/07/2008 | MnROAD Mainline - Interstate 94 | 3248864 | 3380
14-D-1991 | 14 | Driving | Flexible | 08/14/2000 | None | None | 1194 |  | Clay |  | 0.31 | 0.31 |  | 05/14/1991 | 05/07/2008 | MnROAD Mainline - Interstate 94 | 3248864 | 3380
14-P-1991 | 14 | Passing | Flexible | 08/14/2000 | None | None | 1189.5 |  | Clay |  | 0.25 | 0.22 |  | 05/14/1991 | 05/07/2008 | MnROAD Mainline - Interstate 94 | 975239 | 3380
14-P-1991 | 14 | Passing | Flexible | 08/14/2000 | None | None | 1190 |  | Clay |  | 0.16 | 0.16 |  | 05/14/1991 | 05/07/2008 | MnROAD Mainline - Interstate 94 | 975239 | 3380
14-P-1991 | 14 | Passing | Flexible | 08/14/2000 | None | None | 1190.5 |  | Clay |  | 0.22 | 0.16 |  | 05/14/1991 | 05/07/2008 | MnROAD Mainline - Interstate 94 | 975239 | 3380
14-P-1991 | 14 | Passing | Flexible | 08/14/2000 | None | None | 1191 |  | Clay |  | 0.22 | 0.13 |  | 05/14/1991 | 05/07/2008 | MnROAD Mainline - Interstate 94 | 975239 | 3380
14-P-1991 | 14 | Passing | Flexible | 08/14/2000 | None | None | 1191.5 |  | Clay |  | 0.16 | 0.13 |  | 05/14/1991 | 05/07/2008 | MnROAD Mainline - Interstate 94 | 975239 | 3380
14-P-1991 | 14 | Passing | Flexible | 08/14/2000 | None | None | 1192 |  | Clay |  | 0.13 | 0.09 |  | 05/14/1991 | 05/07/2008 | MnROAD Mainline - Interstate 94 | 975239 | 3380
14-P-1991 | 14 | Passing | Flexible | 08/14/2000 | None | None | 1192.5 |  | Clay |  | 0.03 | 0.09 |  | 05/14/1991 | 05/07/2008 | MnROAD Mainline - Interstate 94 | 975239 | 3380
14-P-1991 | 14 | Passing | Flexible | 08/14/2000 | None | None | 1193 |  | Clay |  | 0.22 | 0.16 |  | 05/14/1991 | 05/07/2008 | MnROAD Mainline - Interstate 94 | 975239 | 3380
14-P-1991 | 14 | Passing | Flexible | 08/14/2000 | None | None | 1193.5 |  | Clay |  | 0.25 | 0.16 |  | 05/14/1991 | 05/07/2008 | MnROAD Mainline - Interstate 94 | 975239 | 3380
14-P-1991 | 14 | Passing | Flexible | 08/14/2000 | None | None | 1194 |  | Clay |  | 0.19 | 0.13 |  | 05/14/1991 | 05/07/2008 | MnROAD Mainline - Interstate 94 | 975239 | 3380
14-D-1991 | 14 | Driving | Flexible | 10/17/2000 | None | None | 1189.5 |  | Clay |  | 0.31 | 0.38 |  | 05/14/1991 | 05/07/2008 | MnROAD Mainline - Interstate 94 | 3373355 | 3444
14-D-1991 | 14 | Driving | Flexible | 10/17/2000 | None | None | 1190 |  | Clay |  | 0.25 | 0.38 |  | 05/14/1991 | 05/07/2008 | MnROAD Mainline - Interstate 94 | 3373355 | 3444
14-D-1991 | 14 | Driving | Flexible | 10/17/2000 | None | None | 1190.5 |  | Clay |  | 0.34 | 0.31 |  | 05/14/1991 | 05/07/2008 | MnROAD Mainline - Interstate 94 | 3373355 | 3444
14-D-1991 | 14 | Driving | Flexible | 10/17/2000 | None | None | 1191 |  | Clay |  | 0.28 | 0.28 |  | 05/14/1991 | 05/07/2008 | MnROAD Mainline - Interstate 94 | 3373355 | 3444
14-D-1991 | 14 | Driving | Flexible | 10/17/2000 | None | None | 1191.5 |  | Clay |  | 0.22 | 0.28 |  | 05/14/1991 | 05/07/2008 | MnROAD Mainline - Interstate 94 | 3373355 | 3444
14-D-1991 | 14 | Driving | Flexible | 10/17/2000 | None | None | 1192 |  | Clay |  | 0.28 | 0.38 |  | 05/14/1991 | 05/07/2008 | MnROAD Mainline - Interstate 94 | 3373355 | 3444
14-D-1991 | 14 | Driving | Flexible | 10/17/2000 | None | None | 1192.5 |  | Clay |  | 0.31 | 0.41 |  | 05/14/1991 | 05/07/2008 | MnROAD Mainline - Interstate 94 | 3373355 | 3444
14-D-1991 | 14 | Driving | Flexible | 10/17/2000 | None | None | 1193 |  | Clay |  | 0.34 | 0.31 |  | 05/14/1991 | 05/07/2008 | MnROAD Mainline - Interstate 94 | 3373355 | 3444
14-D-1991 | 14 | Driving | Flexible | 10/17/2000 | None | None | 1193.5 |  | Clay |  | 0.31 | 0.31 |  | 05/14/1991 | 05/07/2008 | MnROAD Mainline - Interstate 94 | 3373355 | 3444
14-P-1991 | 14 | Passing | Flexible | 10/17/2000 | None | None | 1189.5 |  | Clay |  | 0.22 | 0.16 |  | 05/14/1991 | 05/07/2008 | MnROAD Mainline - Interstate 94 | 1008039 | 3444
14-P-1991 | 14 | Passing | Flexible | 10/17/2000 | None | None | 1190 |  | Clay |  | 0.16 | 0.13 |  | 05/14/1991 | 05/07/2008 | MnROAD Mainline - Interstate 94 | 1008039 | 3444
14-P-1991 | 14 | Passing | Flexible | 10/17/2000 | None | None | 1190.5 |  | Clay |  | 0.22 | 0.03 |  | 05/14/1991 | 05/07/2008 | MnROAD Mainline - Interstate 94 | 1008039 | 3444
14-P-1991 | 14 | Passing | Flexible | 10/17/2000 | None | None | 1191 |  | Clay |  | 0.16 | 0.06 |  | 05/14/1991 | 05/07/2008 | MnROAD Mainline - Interstate 94 | 1008039 | 3444
14-P-1991 | 14 | Passing | Flexible | 10/17/2000 | None | None | 1191.5 |  | Clay |  | 0.13 | 0.03 |  | 05/14/1991 | 05/07/2008 | MnROAD Mainline - Interstate 94 | 1008039 | 3444
14-P-1991 | 14 | Passing | Flexible | 10/17/2000 | None | None | 1192 |  | Clay |  | 0.19 | 0.09 |  | 05/14/1991 | 05/07/2008 | MnROAD Mainline - Interstate 94 | 1008039 | 3444
14-P-1991 | 14 | Passing | Flexible | 10/17/2000 | None | None | 1192.5 |  | Clay |  | 0.25 | 0.13 |  | 05/14/1991 | 05/07/2008 | MnROAD Mainline - Interstate 94 | 1008039 | 3444
14-D-1991 | 14 | Driving | Flexible | 07/24/1997 | None | None | 1190 | 0.2 | Clay | 0.2 |  |  |  | 05/14/1991 | 05/07/2008 | MnROAD Mainline - Interstate 94 | 1703460 | 2263
14-D-1991 | 14 | Driving | Flexible | 07/24/1997 | None | None | 1191 | 0.11 | Clay | 0.19 |  |  |  | 05/14/1991 | 05/07/2008 | MnROAD Mainline - Interstate 94 | 1703460 | 2263
14-P-1991 | 14 | Passing | Flexible | 07/24/1997 | None | None | 1190 | 0.07 | Clay | 0.08 |  |  |  | 05/14/1991 | 05/07/2008 | MnROAD Mainline - Interstate 94 | 520638 | 2263
14-P-1991 | 14 | Passing | Flexible | 07/24/1997 | None | None | 1191 | 0.11 | Clay | 0.08 |  |  |  | 05/14/1991 | 05/07/2008 | MnROAD Mainline - Interstate 94 | 520638 | 2263
14-D-1991 | 14 | Driving | Flexible | 09/17/1997 | None | None | 1190 |  | Clay |  | 0.22 | 0.25 |  | 05/14/1991 | 05/07/2008 | MnROAD Mainline - Interstate 94 | 1762755 | 2318
14-D-1991 | 14 | Driving | Flexible | 09/17/1997 | None | None | 1191 |  | Clay |  | 0.25 | 0.25 |  | 05/14/1991 | 05/07/2008 | MnROAD Mainline - Interstate 94 | 1762755 | 2318
14-P-1991 | 14 | Passing | Flexible | 09/17/1997 | None | None | 1190 |  | Clay |  | 0.09 | 0.09 |  | 05/14/1991 | 05/07/2008 | MnROAD Mainline - Interstate 94 | 537899 | 2318
14-P-1991 | 14 | Passing | Flexible | 09/17/1997 | None | None | 1191 |  | Clay |  | 0.09 | 0.06 |  | 05/14/1991 | 05/07/2008 | MnROAD Mainline - Interstate 94 | 537899 | 2318
14-D-1991 | 14 | Driving | Flexible | 07/08/1998 | None | None | 1189.5 |  | Clay |  | 0.25 | 0.31 |  | 05/14/1991 | 05/07/2008 | MnROAD Mainline - Interstate 94 | 2077771 | 2612
14-D-1991 | 14 | Driving | Flexible | 07/08/1998 | None | None | 1190 |  | Clay |  | 0.19 | 0.25 |  | 05/14/1991 | 05/07/2008 | MnROAD Mainline - Interstate 94 | 2077771 | 2612
14-D-1991 | 14 | Driving | Flexible | 07/08/1998 | None | None | 1190.5 |  | Clay |  | 0.22 | 0.28 |  | 05/14/1991 | 05/07/2008 | MnROAD Mainline - Interstate 94 | 2077771 | 2612
14-D-1991 | 14 | Driving | Flexible | 07/08/1998 | None | None | 1191 |  | Clay |  | 0.22 | 0.25 |  | 05/14/1991 | 05/07/2008 | MnROAD Mainline - Interstate 94 | 2077771 | 2612
14-D-1991 | 14 | Driving | Flexible | 07/08/1998 | None | None | 1191.5 |  | Clay |  | 0.22 | 0.25 |  | 05/14/1991 | 05/07/2008 | MnROAD Mainline - Interstate 94 | 2077771 | 2612
14-D-1991 | 14 | Driving | Flexible | 07/08/1998 | None | None | 1192 |  | Clay |  | 0.16 | 0.19 |  | 05/14/1991 | 05/07/2008 | MnROAD Mainline - Interstate 94 | 2077771 | 2612
14-D-1991 | 14 | Driving | Flexible | 07/08/1998 | None | None | 1192.5 |  | Clay |  | 0.25 | 0.34 |  | 05/14/1991 | 05/07/2008 | MnROAD Mainline - Interstate 94 | 2077771 | 2612
14-D-1991 | 14 | Driving | Flexible | 07/08/1998 | None | None | 1193 |  | Clay |  | 0.25 | 0.31 |  | 05/14/1991 | 05/07/2008 | MnROAD Mainline - Interstate 94 | 2077771 | 2612
14-D-1991 | 14 | Driving | Flexible | 07/08/1998 | None | None | 1193.5 |  | Clay |  | 0.25 | 0.28 |  | 05/14/1991 | 05/07/2008 | MnROAD Mainline - Interstate 94 | 2077771 | 2612
14-D-1991 | 14 | Driving | Flexible | 07/08/1998 | None | None | 1194 |  | Clay |  | 0.25 | 0.28 |  | 05/14/1991 | 05/07/2008 | MnROAD Mainline - Interstate 94 | 2077771 | 2612
14-P-1991 | 14 | Passing | Flexible | 07/08/1998 | None | None | 1189.5 |  | Clay |  | 0.19 | 0.19 |  | 05/14/1991 | 05/07/2008 | MnROAD Mainline - Interstate 94 | 619628 | 2612
14-P-1991 | 14 | Passing | Flexible | 07/08/1998 | None | None | 1190 |  | Clay |  | 0.13 | 0.09 |  | 05/14/1991 | 05/07/2008 | MnROAD Mainline - Interstate 94 | 619628 | 2612
14-P-1991 | 14 | Passing | Flexible | 07/08/1998 | None | None | 1190.5 |  | Clay |  | 0.13 | 0.09 |  | 05/14/1991 | 05/07/2008 | MnROAD Mainline - Interstate 94 | 619628 | 2612
14-P-1991 | 14 | Passing | Flexible | 07/08/1998 | None | None | 1191 |  | Clay |  | 0.16 | 0.06 |  | 05/14/1991 | 05/07/2008 | MnROAD Mainline - Interstate 94 | 619628 | 2612
14-P-1991 | 14 | Passing | Flexible | 07/08/1998 | None | None | 1191.5 |  | Clay |  | 0.13 | 0.09 |  | 05/14/1991 | 05/07/2008 | MnROAD Mainline - Interstate 94 | 619628 | 2612
14-P-1991 | 14 | Passing | Flexible | 07/08/1998 | None | None | 1192 |  | Clay |  | 0.09 | 0.06 |  | 05/14/1991 | 05/07/2008 | MnROAD Mainline - Interstate 94 | 619628 | 2612
14-P-1991 | 14 | Passing | Flexible | 07/08/1998 | None | None | 1192.5 |  | Clay |  | 0.16 | 0.13 |  | 05/14/1991 | 05/07/2008 | MnROAD Mainline - Interstate 94 | 619628 | 2612
14-P-1991 | 14 | Passing | Flexible | 07/08/1998 | None | None | 1193 |  | Clay |  | 0.19 | 0.09 |  | 05/14/1991 | 05/07/2008 | MnROAD Mainline - Interstate 94 | 619628 | 2612
14-P-1991 | 14 | Passing | Flexible | 07/08/1998 | None | None | 1193.5 |  | Clay |  | 0.22 | 0.13 |  | 05/14/1991 | 05/07/2008 | MnROAD Mainline - Interstate 94 | 619628 | 2612
14-P-1991 | 14 | Passing | Flexible | 07/08/1998 | None | None | 1194 |  | Clay |  | 0.16 | 0.09 |  | 05/14/1991 | 05/07/2008 | MnROAD Mainline - Interstate 94 | 619628 | 2612
14-D-1991 | 14 | Driving | Flexible | 11/17/1998 | None | None | 1190 |  | Clay |  | 0.25 | 0.31 |  | 05/14/1991 | 05/07/2008 | MnROAD Mainline - Interstate 94 | 2202157 | 2744
14-D-1991 | 14 | Driving | Flexible | 11/17/1998 | None | None | 1191 |  | Clay |  | 0.28 | 0.28 |  | 05/14/1991 | 05/07/2008 | MnROAD Mainline - Interstate 94 | 2202157 | 2744
14-P-1991 | 14 | Passing | Flexible | 11/17/1998 | None | None | 1190 |  | Clay |  | 0.13 | 0.09 |  | 05/14/1991 | 05/07/2008 | MnROAD Mainline - Interstate 94 | 682291 | 2744
14-P-1991 | 14 | Passing | Flexible | 11/17/1998 | None | None | 1191 |  | Clay |  | 0.13 | 0.09 |  | 05/14/1991 | 05/07/2008 | MnROAD Mainline - Interstate 94 | 682291 | 2744
14-D-1991 | 14 | Driving | Flexible | 04/21/1999 | None | None | 1189.5 |  | Clay |  | 0.34 | 0.31 |  | 05/14/1991 | 05/07/2008 | MnROAD Mainline - Interstate 94 | 2423525 | 2899
14-D-1991 | 14 | Driving | Flexible | 04/21/1999 | None | None | 1190 |  | Clay |  | 0.25 | 0.28 |  | 05/14/1991 | 05/07/2008 | MnROAD Mainline - Interstate 94 | 2423525 | 2899
14-D-1991 | 14 | Driving | Flexible | 04/21/1999 | None | None | 1190.5 |  | Clay |  | 0.31 | 0.31 |  | 05/14/1991 | 05/07/2008 | MnROAD Mainline - Interstate 94 | 2423525 | 2899
14-D-1991 | 14 | Driving | Flexible | 04/21/1999 | None | None | 1191 |  | Clay |  | 0.31 | 0.25 |  | 05/14/1991 | 05/07/2008 | MnROAD Mainline - Interstate 94 | 2423525 | 2899
14-D-1991 | 14 | Driving | Flexible | 04/21/1999 | None | None | 1191.5 |  | Clay |  | 0.22 | 0.25 |  | 05/14/1991 | 05/07/2008 | MnROAD Mainline - Interstate 94 | 2423525 | 2899
14-D-1991 | 14 | Driving | Flexible | 04/21/1999 | None | None | 1192 |  | Clay |  | 0.19 | 0.22 |  | 05/14/1991 | 05/07/2008 | MnROAD Mainline - Interstate 94 | 2423525 | 2899
14-D-1991 | 14 | Driving | Flexible | 04/21/1999 | None | None | 1192.5 |  | Clay |  | 0.31 | 0.34 |  | 05/14/1991 | 05/07/2008 | MnROAD Mainline - Interstate 94 | 2423525 | 2899
14-D-1991 | 14 | Driving | Flexible | 04/21/1999 | None | None | 1193 |  | Clay |  | 0.25 | 0.34 |  | 05/14/1991 | 05/07/2008 | MnROAD Mainline - Interstate 94 | 2423525 | 2899
14-D-1991 | 14 | Driving | Flexible | 04/21/1999 | None | None | 1193.5 |  | Clay |  | 0.31 | 0.22 |  | 05/14/1991 | 05/07/2008 | MnROAD Mainline - Interstate 94 | 2423525 | 2899
14-D-1991 | 14 | Driving | Flexible | 04/21/1999 | None | None | 1194 |  | Clay |  | 0.28 | 0.31 |  | 05/14/1991 | 05/07/2008 | MnROAD Mainline - Interstate 94 | 2423525 | 2899
14-P-1991 | 14 | Passing | Flexible | 04/21/1999 | None | None | 1189.5 |  | Clay |  | 0.19 | 0.16 |  | 05/14/1991 | 05/07/2008 | MnROAD Mainline - Interstate 94 | 738776 | 2899
14-P-1991 | 14 | Passing | Flexible | 04/21/1999 | None | None | 1190 |  | Clay |  | 0.13 | 0.06 |  | 05/14/1991 | 05/07/2008 | MnROAD Mainline - Interstate 94 | 738776 | 2899
14-P-1991 | 14 | Passing | Flexible | 04/21/1999 | None | None | 1190.5 |  | Clay |  | 0.09 | 0.06 |  | 05/14/1991 | 05/07/2008 | MnROAD Mainline - Interstate 94 | 738776 | 2899
14-P-1991 | 14 | Passing | Flexible | 04/21/1999 | None | None | 1191 |  | Clay |  | 0.13 | 0.16 |  | 05/14/1991 | 05/07/2008 | MnROAD Mainline - Interstate 94 | 738776 | 2899
14-P-1991 | 14 | Passing | Flexible | 04/21/1999 | None | None | 1191.5 |  | Clay |  | 0.16 | 0.09 |  | 05/14/1991 | 05/07/2008 | MnROAD Mainline - Interstate 94 | 738776 | 2899
14-P-1991 | 14 | Passing | Flexible | 04/21/1999 | None | None | 1192 |  | Clay |  | 0.13 | 0.16 |  | 05/14/1991 | 05/07/2008 | MnROAD Mainline - Interstate 94 | 738776 | 2899
14-P-1991 | 14 | Passing | Flexible | 04/21/1999 | None | None | 1192.5 |  | Clay |  | 0.16 | 0.13 |  | 05/14/1991 | 05/07/2008 | MnROAD Mainline - Interstate 94 | 738776 | 2899
14-P-1991 | 14 | Passing | Flexible | 04/21/1999 | None | None | 1193 |  | Clay |  | 0.19 | 0.13 |  | 05/14/1991 | 05/07/2008 | MnROAD Mainline - Interstate 94 | 738776 | 2899
14-P-1991 | 14 | Passing | Flexible | 04/21/1999 | None | None | 1193.5 |  | Clay |  | 0.22 | 0.16 |  | 05/14/1991 | 05/07/2008 | MnROAD Mainline - Interstate 94 | 738776 | 2899
14-P-1991 | 14 | Passing | Flexible | 04/21/1999 | None | None | 1194 |  | Clay |  | 0.13 | 0.13 |  | 05/14/1991 | 05/07/2008 | MnROAD Mainline - Interstate 94 | 738776 | 2899
14-D-1991 | 14 | Driving | Flexible | 10/21/1999 | None | None | 1189.5 |  | Clay |  | 0.28 | 0.44 |  | 05/14/1991 | 05/07/2008 | MnROAD Mainline - Interstate 94 | 2725632 | 3082
14-D-1991 | 14 | Driving | Flexible | 10/21/1999 | None | None | 1190 |  | Clay |  | 0.28 | 0.34 |  | 05/14/1991 | 05/07/2008 | MnROAD Mainline - Interstate 94 | 2725632 | 3082
14-D-1991 | 14 | Driving | Flexible | 10/21/1999 | None | None | 1190.5 |  | Clay |  | 0.31 | 0.38 |  | 05/14/1991 | 05/07/2008 | MnROAD Mainline - Interstate 94 | 2725632 | 3082
14-D-1991 | 14 | Driving | Flexible | 10/21/1999 | None | None | 1191 |  | Clay |  | 0.31 | 0.31 |  | 05/14/1991 | 05/07/2008 | MnROAD Mainline - Interstate 94 | 2725632 | 3082
14-D-1991 | 14 | Driving | Flexible | 10/21/1999 | None | None | 1191.5 |  | Clay |  | 0.25 | 0.28 |  | 05/14/1991 | 05/07/2008 | MnROAD Mainline - Interstate 94 | 2725632 | 3082
14-D-1991 | 14 | Driving | Flexible | 10/21/1999 | None | None | 1192 |  | Clay |  | 0.19 | 0.25 |  | 05/14/1991 | 05/07/2008 | MnROAD Mainline - Interstate 94 | 2725632 | 3082
14-D-1991 | 14 | Driving | Flexible | 10/21/1999 | None | None | 1192.5 |  | Clay |  | 0.31 | 0.41 |  | 05/14/1991 | 05/07/2008 | MnROAD Mainline - Interstate 94 | 2725632 | 3082
14-D-1991 | 14 | Driving | Flexible | 10/21/1999 | None | None | 1193 |  | Clay |  | 0.28 | 0.38 |  | 05/14/1991 | 05/07/2008 | MnROAD Mainline - Interstate 94 | 2725632 | 3082
14-D-1991 | 14 | Driving | Flexible | 10/21/1999 | None | None | 1193.5 |  | Clay |  | 0.28 | 0.28 |  | 05/14/1991 | 05/07/2008 | MnROAD Mainline - Interstate 94 | 2725632 | 3082
14-D-1991 | 14 | Driving | Flexible | 10/21/1999 | None | None | 1194 |  | Clay |  | 0.31 | 0.31 |  | 05/14/1991 | 05/07/2008 | MnROAD Mainline - Interstate 94 | 2725632 | 3082
14-P-1991 | 14 | Passing | Flexible | 10/21/1999 | None | None | 1189.5 |  | Clay |  | 0.19 | 0.16 |  | 05/14/1991 | 05/07/2008 | MnROAD Mainline - Interstate 94 | 838535 | 3082
14-P-1991 | 14 | Passing | Flexible | 10/21/1999 | None | None | 1190 |  | Clay |  | 0.09 | 0.09 |  | 05/14/1991 | 05/07/2008 | MnROAD Mainline - Interstate 94 | 838535 | 3082
14-D-1991 | 14 | Driving | Flexible | 09/24/1994 | None | None | 1190 |  | Clay |  | 0.06 | 0.06 |  | 05/14/1991 | 05/07/2008 | MnROAD Mainline - Interstate 94 | 414177 | 1229
14-D-1991 | 14 | Driving | Flexible | 09/24/1994 | None | None | 1191 |  | Clay |  | 0.06 | 0.06 |  | 05/14/1991 | 05/07/2008 | MnROAD Mainline - Interstate 94 | 414177 | 1229
14-P-1991 | 14 | Passing | Flexible | 09/24/1994 | None | None | 1190 |  | Clay |  | 0.03 | 0.03 |  | 05/14/1991 | 05/07/2008 | MnROAD Mainline - Interstate 94 | 105431 | 1229
14-P-1991 | 14 | Passing | Flexible | 09/24/1994 | None | None | 1191 |  | Clay |  | 0.03 | 0.03 |  | 05/14/1991 | 05/07/2008 | MnROAD Mainline - Interstate 94 | 105431 | 1229
14-D-1991 | 14 | Driving | Flexible | 09/26/1994 | None | None | 1190 | 0.06 | Clay | 0.06 |  |  |  | 05/14/1991 | 05/07/2008 | MnROAD Mainline - Interstate 94 | 414290 | 1231
14-D-1991 | 14 | Driving | Flexible | 09/26/1994 | None | None | 1191 | 0.04 | Clay | 0.04 |  |  |  | 05/14/1991 | 05/07/2008 | MnROAD Mainline - Interstate 94 | 414290 | 1231
14-P-1991 | 14 | Passing | Flexible | 09/26/1994 | None | None | 1190 | 0.01 | Clay | 0.03 |  |  |  | 05/14/1991 | 05/07/2008 | MnROAD Mainline - Interstate 94 | 105456 | 1231
14-P-1991 | 14 | Passing | Flexible | 09/26/1994 | None | None | 1191 | 0.03 | Clay | 0.03 |  |  |  | 05/14/1991 | 05/07/2008 | MnROAD Mainline - Interstate 94 | 105456 | 1231
14-D-1991 | 14 | Driving | Flexible | 11/22/1994 | None | None | 1190 |  | Clay |  | 0.09 | 0.06 |  | 05/14/1991 | 05/07/2008 | MnROAD Mainline - Interstate 94 | 482661 | 1288
14-D-1991 | 14 | Driving | Flexible | 11/22/1994 | None | None | 1191 |  | Clay |  | 0.06 | 0.06 |  | 05/14/1991 | 05/07/2008 | MnROAD Mainline - Interstate 94 | 482661 | 1288
14-P-1991 | 14 | Passing | Flexible | 11/22/1994 | None | None | 1190 |  | Clay |  | 0.03 | 0.06 |  | 05/14/1991 | 05/07/2008 | MnROAD Mainline - Interstate 94 | 121301 | 1288
14-P-1991 | 14 | Passing | Flexible | 11/22/1994 | None | None | 1191 |  | Clay |  | 0.06 | 0.06 |  | 05/14/1991 | 05/07/2008 | MnROAD Mainline - Interstate 94 | 121301 | 1288
14-D-1991 | 14 | Driving | Flexible | 03/21/1995 | None | None | 1190 |  | Clay |  | 0.09 | 0.09 |  | 05/14/1991 | 05/07/2008 | MnROAD Mainline - Interstate 94 | 663568 | 1407
14-D-1991 | 14 | Driving | Flexible | 03/21/1995 | None | None | 1191 |  | Clay |  | 0.09 | 0.09 |  | 05/14/1991 | 05/07/2008 | MnROAD Mainline - Interstate 94 | 663568 | 1407
14-P-1991 | 14 | Passing | Flexible | 03/21/1995 | None | None | 1190 |  | Clay |  | 0.06 | 0.06 |  | 05/14/1991 | 05/07/2008 | MnROAD Mainline - Interstate 94 | 166088 | 1407
14-P-1991 | 14 | Passing | Flexible | 03/21/1995 | None | None | 1191 |  | Clay |  | 0.09 | 0.06 |  | 05/14/1991 | 05/07/2008 | MnROAD Mainline - Interstate 94 | 166088 | 1407
14-D-1991 | 14 | Driving | Flexible | 05/16/1995 | None | None | 1190 |  | Clay |  | 0.09 | 0.09 |  | 05/14/1991 | 05/07/2008 | MnROAD Mainline - Interstate 94 | 758444 | 1463
14-D-1991 | 14 | Driving | Flexible | 05/16/1995 | None | None | 1191 |  | Clay |  | 0.09 | 0.09 |  | 05/14/1991 | 05/07/2008 | MnROAD Mainline - Interstate 94 | 758444 | 1463
14-P-1991 | 14 | Passing | Flexible | 05/16/1995 | None | None | 1190 |  | Clay |  | 0.06 | 0.06 |  | 05/14/1991 | 05/07/2008 | MnROAD Mainline - Interstate 94 | 193664 | 1463
14-P-1991 | 14 | Passing | Flexible | 05/16/1995 | None | None | 1191 |  | Clay |  | 0.09 | 0.06 |  | 05/14/1991 | 05/07/2008 | MnROAD Mainline - Interstate 94 | 193664 | 1463
14-D-1991 | 14 | Driving | Flexible | 06/15/1995 | None | None | 1190 | 0.08 | Clay | 0.07 |  |  |  | 05/14/1991 | 05/07/2008 | MnROAD Mainline - Interstate 94 | 803806 | 1493
14-D-1991 | 14 | Driving | Flexible | 06/15/1995 | None | None | 1191 | 0.04 | Clay | 0.05 |  |  |  | 05/14/1991 | 05/07/2008 | MnROAD Mainline - Interstate 94 | 803806 | 1493
14-P-1991 | 14 | Passing | Flexible | 06/15/1995 | None | None | 1190 | 0.04 | Clay | 0.05 |  |  |  | 05/14/1991 | 05/07/2008 | MnROAD Mainline - Interstate 94 | 208146 | 1493
14-P-1991 | 14 | Passing | Flexible | 06/15/1995 | None | None | 1191 | 0.04 | Clay | 0.03 |  |  |  | 05/14/1991 | 05/07/2008 | MnROAD Mainline - Interstate 94 | 208146 | 1493
14-D-1991 | 14 | Driving | Flexible | 07/18/1995 | None | None | 1190 |  | Clay |  | 0.16 | 0.16 |  | 05/14/1991 | 05/07/2008 | MnROAD Mainline - Interstate 94 | 853879 | 1526
14-D-1991 | 14 | Driving | Flexible | 07/18/1995 | None | None | 1191 |  | Clay |  | 0.19 | 0.16 |  | 05/14/1991 | 05/07/2008 | MnROAD Mainline - Interstate 94 | 853879 | 1526
14-P-1991 | 14 | Passing | Flexible | 07/18/1995 | None | None | 1190 |  | Clay |  | 0.06 | 0.09 |  | 05/14/1991 | 05/07/2008 | MnROAD Mainline - Interstate 94 | 224785 | 1526
14-P-1991 | 14 | Passing | Flexible | 07/18/1995 | None | None | 1191 |  | Clay |  | 0.09 | 0.06 |  | 05/14/1991 | 05/07/2008 | MnROAD Mainline - Interstate 94 | 224785 | 1526
14-D-1991 | 14 | Driving | Flexible | 09/18/1995 | None | None | 1190 | 0.16 | Clay | 0.13 |  |  |  | 05/14/1991 | 05/07/2008 | MnROAD Mainline - Interstate 94 | 959005 | 1588
14-D-1991 | 14 | Driving | Flexible | 09/18/1995 | None | None | 1190 |  | Clay |  | 0.19 | 0.19 |  | 05/14/1991 | 05/07/2008 | MnROAD Mainline - Interstate 94 | 959005 | 1588
14-D-1991 | 14 | Driving | Flexible | 09/18/1995 | None | None | 1191 | 0.09 | Clay | 0.11 |  |  |  | 05/14/1991 | 05/07/2008 | MnROAD Mainline - Interstate 94 | 959005 | 1588
14-D-1991 | 14 | Driving | Flexible | 09/18/1995 | None | None | 1191 |  | Clay |  | 0.22 | 0.16 |  | 05/14/1991 | 05/07/2008 | MnROAD Mainline - Interstate 94 | 959005 | 1588
14-P-1991 | 14 | Passing | Flexible | 09/18/1995 | None | None | 1190 | 0.03 | Clay | 0.07 |  |  |  | 05/14/1991 | 05/07/2008 | MnROAD Mainline - Interstate 94 | 260549 | 1588
14-P-1991 | 14 | Passing | Flexible | 09/18/1995 | None | None | 1190 |  | Clay |  | 0.06 | 0.09 |  | 05/14/1991 | 05/07/2008 | MnROAD Mainline - Interstate 94 | 260549 | 1588
14-P-1991 | 14 | Passing | Flexible | 09/18/1995 | None | None | 1191 | 0.06 | Clay | 0.06 |  |  |  | 05/14/1991 | 05/07/2008 | MnROAD Mainline - Interstate 94 | 260549 | 1588
14-P-1991 | 14 | Passing | Flexible | 09/18/1995 | None | None | 1191 |  | Clay |  | 0.09 | 0.06 |  | 05/14/1991 | 05/07/2008 | MnROAD Mainline - Interstate 94 | 260549 | 1588
14-D-1991 | 14 | Driving | Flexible | 04/17/1996 | None | None | 1190 | 0.16 | Clay | 0.12 |  |  |  | 05/14/1991 | 05/07/2008 | MnROAD Mainline - Interstate 94 | 1225018 | 1800
14-D-1991 | 14 | Driving | Flexible | 04/17/1996 | None | None | 1191 | 0.08 | Clay | 0.12 |  |  |  | 05/14/1991 | 05/07/2008 | MnROAD Mainline - Interstate 94 | 1225018 | 1800
14-P-1991 | 14 | Passing | Flexible | 04/17/1996 | None | None | 1190 | 0.05 | Clay | 0.09 |  |  |  | 05/14/1991 | 05/07/2008 | MnROAD Mainline - Interstate 94 | 342983 | 1800
14-P-1991 | 14 | Passing | Flexible | 04/17/1996 | None | None | 1191 | 0.07 | Clay | 0.05 |  |  |  | 05/14/1991 | 05/07/2008 | MnROAD Mainline - Interstate 94 | 342983 | 1800
14-D-1991 | 14 | Driving | Flexible | 06/12/1996 | None | None | 1190 |  | Clay |  | 0.19 | 0.19 |  | 05/14/1991 | 05/07/2008 | MnROAD Mainline - Interstate 94 | 1299971 | 1856
14-D-1991 | 14 | Driving | Flexible | 06/12/1996 | None | None | 1191 |  | Clay |  | 0.25 | 0.19 |  | 05/14/1991 | 05/07/2008 | MnROAD Mainline - Interstate 94 | 1299971 | 1856
14-P-1991 | 14 | Passing | Flexible | 06/12/1996 | None | None | 1190 |  | Clay |  | 0.06 | 0.09 |  | 05/14/1991 | 05/07/2008 | MnROAD Mainline - Interstate 94 | 378693 | 1856
14-P-1991 | 14 | Passing | Flexible | 06/12/1996 | None | None | 1191 |  | Clay |  | 0.09 | 0.06 |  | 05/14/1991 | 05/07/2008 | MnROAD Mainline - Interstate 94 | 378693 | 1856
14-D-1991 | 14 | Driving | Flexible | 08/13/1996 | None | None | 1190 | 0.27 | Clay | 0.2 |  |  |  | 05/14/1991 | 05/07/2008 | MnROAD Mainline - Interstate 94 | 1386036 | 1918
14-D-1991 | 14 | Driving | Flexible | 08/13/1996 | None | None | 1191 | 0.12 | Clay | 0.17 |  |  |  | 05/14/1991 | 05/07/2008 | MnROAD Mainline - Interstate 94 | 1386036 | 1918
14-P-1991 | 14 | Passing | Flexible | 08/13/1996 | None | None | 1190 | 0.04 | Clay | 0.14 |  |  |  | 05/14/1991 | 05/07/2008 | MnROAD Mainline - Interstate 94 | 406462 | 1918
14-P-1991 | 14 | Passing | Flexible | 08/13/1996 | None | None | 1191 | 0.07 | Clay | 0.06 |  |  |  | 05/14/1991 | 05/07/2008 | MnROAD Mainline - Interstate 94 | 406462 | 1918
14-D-1991 | 14 | Driving | Flexible | 10/09/1996 | None | None | 1190 |  | Clay |  | 0.22 | 0.22 |  | 05/14/1991 | 05/07/2008 | MnROAD Mainline - Interstate 94 | 1386744 | 1975
14-D-1991 | 14 | Driving | Flexible | 10/09/1996 | None | None | 1191 |  | Clay |  | 0.25 | 0.22 |  | 05/14/1991 | 05/07/2008 | MnROAD Mainline - Interstate 94 | 1386744 | 1975
14-P-1991 | 14 | Passing | Flexible | 10/09/1996 | None | None | 1190 |  | Clay |  | 0.06 | 0.09 |  | 05/14/1991 | 05/07/2008 | MnROAD Mainline - Interstate 94 | 434652 | 1975
14-P-1991 | 14 | Passing | Flexible | 10/09/1996 | None | None | 1191 |  | Clay |  | 0.09 | 0.09 |  | 05/14/1991 | 05/07/2008 | MnROAD Mainline - Interstate 94 | 434652 | 1975
14-D-1991 | 14 | Driving | Flexible | 10/11/1996 | None | None | 1190 | 0.21 | Clay | 0.19 |  |  |  | 05/14/1991 | 05/07/2008 | MnROAD Mainline - Interstate 94 | 1386744 | 1977
14-D-1991 | 14 | Driving | Flexible | 10/11/1996 | None | None | 1191 | 0.11 | Clay | 0.17 |  |  |  | 05/14/1991 | 05/07/2008 | MnROAD Mainline - Interstate 94 | 1386744 | 1977
14-P-1991 | 14 | Passing | Flexible | 10/11/1996 | None | None | 1190 | 0.05 | Clay | 0.08 |  |  |  | 05/14/1991 | 05/07/2008 | MnROAD Mainline - Interstate 94 | 434652 | 1977
14-P-1991 | 14 | Passing | Flexible | 10/11/1996 | None | None | 1191 | 0.07 | Clay | 0.08 |  |  |  | 05/14/1991 | 05/07/2008 | MnROAD Mainline - Interstate 94 | 434652 | 1977
14-D-1991 | 14 | Driving | Flexible | 04/01/1997 | None | None | 1190 |  | Clay |  | 0.19 | 0.22 |  | 05/14/1991 | 05/07/2008 | MnROAD Mainline - Interstate 94 | 1573009 | 2149
14-D-1991 | 14 | Driving | Flexible | 04/01/1997 | None | None | 1191 |  | Clay |  | 0.25 | 0.22 |  | 05/14/1991 | 05/07/2008 | MnROAD Mainline - Interstate 94 | 1573009 | 2149
14-P-1991 | 14 | Passing | Flexible | 04/01/1997 | None | None | 1190 |  | Clay |  | 0.06 | 0.06 |  | 05/14/1991 | 05/07/2008 | MnROAD Mainline - Interstate 94 | 481677 | 2149
14-P-1991 | 14 | Passing | Flexible | 04/01/1997 | None | None | 1191 |  | Clay |  | 0.09 | 0.06 |  | 05/14/1991 | 05/07/2008 | MnROAD Mainline - Interstate 94 | 481677 | 2149
14-D-1991 | 14 | Driving | Flexible | 06/18/1997 | None | None | 1190 |  | Clay |  | 0.19 | 0.22 |  | 05/14/1991 | 05/07/2008 | MnROAD Mainline - Interstate 94 | 1668787 | 2227
14-D-1991 | 14 | Driving | Flexible | 06/18/1997 | None | None | 1191 |  | Clay |  | 0.25 | 0.22 |  | 05/14/1991 | 05/07/2008 | MnROAD Mainline - Interstate 94 | 1668787 | 2227
14-P-1991 | 14 | Passing | Flexible | 06/18/1997 | None | None | 1190 |  | Clay |  | 0.09 | 0.09 |  | 05/14/1991 | 05/07/2008 | MnROAD Mainline - Interstate 94 | 508905 | 2227
14-P-1991 | 14 | Passing | Flexible | 06/18/1997 | None | None | 1191 |  | Clay |  | 0.09 | 0.06 |  | 05/14/1991 | 05/07/2008 | MnROAD Mainline - Interstate 94 | 508905 | 2227
15-D-1991 | 15 | Driving | Flexible | 04/17/2003 | None |  | 1197 |  | Clay |  | 0.22 | 0.41 |  | 05/14/1991 | 08/17/2003 | MnROAD Mainline - Interstate 94 | 5006690 | 4356
15-D-1991 | 15 | Driving | Flexible | 04/17/2003 | None |  | 1197.5 |  | Clay |  | 0.34 | 0.72 | sensor area | 05/14/1991 | 08/17/2003 | MnROAD Mainline - Interstate 94 | 5006690 | 4356
15-D-1991 | 15 | Driving | Flexible | 04/17/2003 | None |  | 1198 |  | Clay |  | 0.28 | 0.31 |  | 05/14/1991 | 08/17/2003 | MnROAD Mainline - Interstate 94 | 5006690 | 4356
15-D-1991 | 15 | Driving | Flexible | 04/17/2003 | None |  | 1198.5 |  | Clay |  | 0.22 | 0.28 |  | 05/14/1991 | 08/17/2003 | MnROAD Mainline - Interstate 94 | 5006690 | 4356
15-D-1991 | 15 | Driving | Flexible | 04/17/2003 | None |  | 1199 |  | Clay |  | 0.25 | 0.34 |  | 05/14/1991 | 08/17/2003 | MnROAD Mainline - Interstate 94 | 5006690 | 4356
15-D-1991 | 15 | Driving | Flexible | 04/17/2003 | None |  | 1199.5 |  | Clay |  | 0.31 | 0.28 |  | 05/14/1991 | 08/17/2003 | MnROAD Mainline - Interstate 94 | 5006690 | 4356
15-P-1991 | 15 | Passing | Flexible | 04/17/2003 | None |  | 1195 |  | Clay |  | 0.19 | 0.09 |  | 05/14/1991 | 08/17/2003 | MnROAD Mainline - Interstate 94 | 1438262 | 4356
15-P-1991 | 15 | Passing | Flexible | 04/17/2003 | None |  | 1195.5 |  | Clay |  | 0.22 | 0.16 |  | 05/14/1991 | 08/17/2003 | MnROAD Mainline - Interstate 94 | 1438262 | 4356
15-P-1991 | 15 | Passing | Flexible | 04/17/2003 | None |  | 1196 |  | Clay |  | 0.22 | 0.13 |  | 05/14/1991 | 08/17/2003 | MnROAD Mainline - Interstate 94 | 1438262 | 4356
15-P-1991 | 15 | Passing | Flexible | 04/17/2003 | None |  | 1196.5 |  | Clay |  | 0.25 | 0.19 |  | 05/14/1991 | 08/17/2003 | MnROAD Mainline - Interstate 94 | 1438262 | 4356
15-P-1991 | 15 | Passing | Flexible | 04/17/2003 | None |  | 1197 |  | Clay |  | 0.34 | 0.09 |  | 05/14/1991 | 08/17/2003 | MnROAD Mainline - Interstate 94 | 1438262 | 4356
15-P-1991 | 15 | Passing | Flexible | 04/17/2003 | None |  | 1197.5 |  | Clay |  | 0.38 | 0.16 |  | 05/14/1991 | 08/17/2003 | MnROAD Mainline - Interstate 94 | 1438262 | 4356
15-P-1991 | 15 | Passing | Flexible | 04/17/2003 | None |  | 1198 |  | Clay |  | 0.25 | 0.09 |  | 05/14/1991 | 08/17/2003 | MnROAD Mainline - Interstate 94 | 1438262 | 4356
15-P-1991 | 15 | Passing | Flexible | 04/17/2003 | None |  | 1198.5 |  | Clay |  | 0.31 | 0.13 |  | 05/14/1991 | 08/17/2003 | MnROAD Mainline - Interstate 94 | 1438262 | 4356
15-P-1991 | 15 | Passing | Flexible | 04/17/2003 | None |  | 1199 |  | Clay |  | 0.38 | 0.13 |  | 05/14/1991 | 08/17/2003 | MnROAD Mainline - Interstate 94 | 1438262 | 4356
15-P-1991 | 15 | Passing | Flexible | 04/17/2003 | None |  | 1199.5 |  | Clay |  | 0.22 | 0.09 |  | 05/14/1991 | 08/17/2003 | MnROAD Mainline - Interstate 94 | 1438262 | 4356
15-D-1991 | 15 | Driving | Flexible | 07/11/2003 | None |  | 119500 |  | Clay |  | 0.27 | 0.38 |  | 05/14/1991 | 08/17/2003 | MnROAD Mainline - Interstate 94 | 5169577 | 4441
15-D-1991 | 15 | Driving | Flexible | 07/11/2003 | None |  | 119550 |  | Clay |  | 0.27 | 0.3 |  | 05/14/1991 | 08/17/2003 | MnROAD Mainline - Interstate 94 | 5169577 | 4441
15-D-1991 | 15 | Driving | Flexible | 07/11/2003 | None |  | 119600 |  | Clay |  | 0.3 | 0.34 |  | 05/14/1991 | 08/17/2003 | MnROAD Mainline - Interstate 94 | 5169577 | 4441
15-D-1991 | 15 | Driving | Flexible | 07/11/2003 | None |  | 119650 |  | Clay |  | 0.38 | 0.23 |  | 05/14/1991 | 08/17/2003 | MnROAD Mainline - Interstate 94 | 5169577 | 4441
15-D-1991 | 15 | Driving | Flexible | 07/11/2003 | None |  | 119700 |  | Clay |  | 0.25 | 0.42 | Outside Rut - on crack | 05/14/1991 | 08/17/2003 | MnROAD Mainline - Interstate 94 | 5169577 | 4441
15-D-1991 | 15 | Driving | Flexible | 07/11/2003 | None |  | 119750 |  | Clay |  | 0.36 | 0.5 | Outside Rut - on crack | 05/14/1991 | 08/17/2003 | MnROAD Mainline - Interstate 94 | 5169577 | 4441
15-D-1991 | 15 | Driving | Flexible | 07/11/2003 | None |  | 119800 |  | Clay |  | 0.28 | 0.36 | Outside Rut - on crack | 05/14/1991 | 08/17/2003 | MnROAD Mainline - Interstate 94 | 5169577 | 4441
15-D-1991 | 15 | Driving | Flexible | 07/11/2003 | None |  | 119850 |  | Clay |  | 0.25 | 0.31 |  | 05/14/1991 | 08/17/2003 | MnROAD Mainline - Interstate 94 | 5169577 | 4441
15-D-1991 | 15 | Driving | Flexible | 07/11/2003 | None |  | 119900 |  | Clay |  | 0.28 | 0.34 | Outside Rut - on crack | 05/14/1991 | 08/17/2003 | MnROAD Mainline - Interstate 94 | 5169577 | 4441
15-D-1991 | 15 | Driving | Flexible | 07/11/2003 | None |  | 119950 |  | Clay |  | 0.34 | 0.31 | Both ruts on a crack | 05/14/1991 | 08/17/2003 | MnROAD Mainline - Interstate 94 | 5169577 | 4441
15-P-1991 | 15 | Passing | Flexible | 07/11/2003 | None |  | 119500 |  | Clay |  | 0.23 | 0.11 |  | 05/14/1991 | 08/17/2003 | MnROAD Mainline - Interstate 94 | 1484600 | 4441
15-P-1991 | 15 | Passing | Flexible | 07/11/2003 | None |  | 119550 |  | Clay |  | 0.25 | 0.17 |  | 05/14/1991 | 08/17/2003 | MnROAD Mainline - Interstate 94 | 1484600 | 4441
15-P-1991 | 15 | Passing | Flexible | 07/11/2003 | None |  | 119600 |  | Clay |  | 0.22 | 0.14 |  | 05/14/1991 | 08/17/2003 | MnROAD Mainline - Interstate 94 | 1484600 | 4441
15-P-1991 | 15 | Passing | Flexible | 07/11/2003 | None |  | 119650 |  | Clay |  | 0.22 | 0.22 |  | 05/14/1991 | 08/17/2003 | MnROAD Mainline - Interstate 94 | 1484600 | 4441
15-P-1991 | 15 | Passing | Flexible | 07/11/2003 | None |  | 119700 |  | Clay |  | 0.44 | 0.13 | Center Rut - crack over outside wheelpath | 05/14/1991 | 08/17/2003 | MnROAD Mainline - Interstate 94 | 1484600 | 4441
15-P-1991 | 15 | Passing | Flexible | 07/11/2003 | None |  | 119750 |  | Clay |  | 0.3 | 0.17 |  | 05/14/1991 | 08/17/2003 | MnROAD Mainline - Interstate 94 | 1484600 | 4441
15-P-1991 | 15 | Passing | Flexible | 07/11/2003 | None |  | 119800 |  | Clay |  | 0.28 | 0.14 |  | 05/14/1991 | 08/17/2003 | MnROAD Mainline - Interstate 94 | 1484600 | 4441
15-P-1991 | 15 | Passing | Flexible | 07/11/2003 | None |  | 119850 |  | Clay |  | 0.33 | 0.17 |  | 05/14/1991 | 08/17/2003 | MnROAD Mainline - Interstate 94 | 1484600 | 4441
15-P-1991 | 15 | Passing | Flexible | 07/11/2003 | None |  | 119900 |  | Clay |  | 0.38 | 0.16 |  | 05/14/1991 | 08/17/2003 | MnROAD Mainline - Interstate 94 | 1484600 | 4441
15-P-1991 | 15 | Passing | Flexible | 07/11/2003 | None |  | 119950 |  | Clay |  | 0.2 | 0.16 |  | 05/14/1991 | 08/17/2003 | MnROAD Mainline - Interstate 94 | 1484600 | 4441
15-D-1991 | 15 | Driving | Flexible | 08/11/2003 | None |  | 119500 |  | Clay |  | 0.34 | 0.25 |  | 05/14/1991 | 08/17/2003 | MnROAD Mainline - Interstate 94 | 5225475 | 4472
15-D-1991 | 15 | Driving | Flexible | 08/11/2003 | None |  | 119600 |  | Clay |  | 0.28 | 0.22 |  | 05/14/1991 | 08/17/2003 | MnROAD Mainline - Interstate 94 | 5225475 | 4472
15-D-1991 | 15 | Driving | Flexible | 08/11/2003 | None |  | 119700 |  | Clay |  | 0.25 | 0.19 |  | 05/14/1991 | 08/17/2003 | MnROAD Mainline - Interstate 94 | 5225475 | 4472
15-D-1991 | 15 | Driving | Flexible | 08/11/2003 | None |  | 119800 |  | Clay |  | 0.16 | 0.13 |  | 05/14/1991 | 08/17/2003 | MnROAD Mainline - Interstate 94 | 5225475 | 4472
15-D-1991 | 15 | Driving | Flexible | 08/11/2003 | None |  | 119900 |  | Clay |  | 0.28 | 0.22 |  | 05/14/1991 | 08/17/2003 | MnROAD Mainline - Interstate 94 | 5225475 | 4472
15-P-1991 | 15 | Passing | Flexible | 08/11/2003 | None |  | 119500 |  | Clay |  | 0.19 | 0.06 |  | 05/14/1991 | 08/17/2003 | MnROAD Mainline - Interstate 94 | 1501517 | 4472
15-P-1991 | 15 | Passing | Flexible | 08/11/2003 | None |  | 119600 |  | Clay |  | 0.16 | 0.09 |  | 05/14/1991 | 08/17/2003 | MnROAD Mainline - Interstate 94 | 1501517 | 4472
15-P-1991 | 15 | Passing | Flexible | 08/11/2003 | None |  | 119700 |  | Clay |  | 0.19 | 0.09 |  | 05/14/1991 | 08/17/2003 | MnROAD Mainline - Interstate 94 | 1501517 | 4472
15-P-1991 | 15 | Passing | Flexible | 08/11/2003 | None |  | 119800 |  | Clay |  | 0.16 | 0.13 |  | 05/14/1991 | 08/17/2003 | MnROAD Mainline - Interstate 94 | 1501517 | 4472
15-P-1991 | 15 | Passing | Flexible | 08/11/2003 | None |  | 119900 |  | Clay |  | 0.13 | 0.13 |  | 05/14/1991 | 08/17/2003 | MnROAD Mainline - Interstate 94 | 1501517 | 4472
15-D-2003 | 15 | Driving | Flexible | 08/19/2003 | None |  | 119500 |  | Clay |  | 0.31 | 0.25 |  | 08/18/2003 | 08/07/2004 | MnROAD Mainline - Interstate 94 |  | 1
15-D-2003 | 15 | Driving | Flexible | 08/19/2003 | None |  | 119600 |  | Clay |  | 0.31 | 0.25 |  | 08/18/2003 | 08/07/2004 | MnROAD Mainline - Interstate 94 |  | 1
15-D-2003 | 15 | Driving | Flexible | 08/19/2003 | None |  | 119700 |  | Clay |  | 0.41 | 0.22 |  | 08/18/2003 | 08/07/2004 | MnROAD Mainline - Interstate 94 |  | 1
15-D-2003 | 15 | Driving | Flexible | 08/19/2003 | None |  | 119800 |  | Clay |  | 0.44 | 0.16 |  | 08/18/2003 | 08/07/2004 | MnROAD Mainline - Interstate 94 |  | 1
15-D-2003 | 15 | Driving | Flexible | 08/19/2003 | None |  | 119900 |  | Clay |  | 0.25 | 0.25 |  | 08/18/2003 | 08/07/2004 | MnROAD Mainline - Interstate 94 |  | 1
15-P-2003 | 15 | Passing | Flexible | 08/19/2003 | None |  | 119500 |  | Clay |  | 0.25 | 0.16 |  | 08/18/2003 | 08/07/2004 | MnROAD Mainline - Interstate 94 |  | 1
15-P-2003 | 15 | Passing | Flexible | 08/19/2003 | None |  | 119600 |  | Clay |  | 0.25 | 0.16 |  | 08/18/2003 | 08/07/2004 | MnROAD Mainline - Interstate 94 |  | 1
15-P-2003 | 15 | Passing | Flexible | 08/19/2003 | None |  | 119700 |  | Clay |  | 0.25 | 0.09 |  | 08/18/2003 | 08/07/2004 | MnROAD Mainline - Interstate 94 |  | 1
15-P-2003 | 15 | Passing | Flexible | 08/19/2003 | None |  | 119800 |  | Clay |  | 0.25 | 0.16 |  | 08/18/2003 | 08/07/2004 | MnROAD Mainline - Interstate 94 |  | 1
15-P-2003 | 15 | Passing | Flexible | 08/19/2003 | None |  | 119900 |  | Clay |  | 0.22 | 0.16 |  | 08/18/2003 | 08/07/2004 | MnROAD Mainline - Interstate 94 |  | 1
15-D-1991 | 15 | Driving | Flexible | 04/16/2002 | None |  | 1195 |  | Clay |  | 0.22 | 0.31 |  | 05/14/1991 | 08/17/2003 | MnROAD Mainline - Interstate 94 | 4339357 | 3990
15-D-1991 | 15 | Driving | Flexible | 04/16/2002 | None |  | 1195.5 |  | Clay |  | 0.25 | 0.25 |  | 05/14/1991 | 08/17/2003 | MnROAD Mainline - Interstate 94 | 4339357 | 3990
15-D-1991 | 15 | Driving | Flexible | 04/16/2002 | None |  | 1196 |  | Clay |  | 0.25 | 0.31 |  | 05/14/1991 | 08/17/2003 | MnROAD Mainline - Interstate 94 | 4339357 | 3990
15-D-1991 | 15 | Driving | Flexible | 04/16/2002 | None |  | 1196.5 |  | Clay |  | 0.25 | 0.25 | "1"" s. of Forensic cut" | 05/14/1991 | 08/17/2003 | MnROAD Mainline - Interstate 94 | 4339357 | 3990
15-D-1991 | 15 | Driving | Flexible | 04/16/2002 | None |  | 1197 |  | Clay |  | 0.19 | 0.31 |  | 05/14/1991 | 08/17/2003 | MnROAD Mainline - Interstate 94 | 4339357 | 3990
15-D-1991 | 15 | Driving | Flexible | 04/16/2002 | None |  | 1197.5 |  | Clay |  | 0.34 | 0.66 | sensor area | 05/14/1991 | 08/17/2003 | MnROAD Mainline - Interstate 94 | 4339357 | 3990
15-D-1991 | 15 | Driving | Flexible | 04/16/2002 | None |  | 1198 |  | Clay |  | 0.28 | 0.28 |  | 05/14/1991 | 08/17/2003 | MnROAD Mainline - Interstate 94 | 4339357 | 3990
15-D-1991 | 15 | Driving | Flexible | 04/16/2002 | None |  | 1198.5 |  | Clay |  | 0.19 | 0.25 |  | 05/14/1991 | 08/17/2003 | MnROAD Mainline - Interstate 94 | 4339357 | 3990
15-D-1991 | 15 | Driving | Flexible | 04/16/2002 | None |  | 1199 |  | Clay |  | 0.25 | 0.31 |  | 05/14/1991 | 08/17/2003 | MnROAD Mainline - Interstate 94 | 4339357 | 3990
15-D-1991 | 15 | Driving | Flexible | 04/16/2002 | None |  | 1199.5 |  | Clay |  | 0.28 | 0.22 |  | 05/14/1991 | 08/17/2003 | MnROAD Mainline - Interstate 94 | 4339357 | 3990
15-P-1991 | 15 | Passing | Flexible | 04/16/2002 | None |  | 1195 |  | Clay |  | 0.19 | 0.06 |  | 05/14/1991 | 08/17/2003 | MnROAD Mainline - Interstate 94 | 1258687 | 3990
15-P-1991 | 15 | Passing | Flexible | 04/16/2002 | None |  | 1195.5 |  | Clay |  | 0.22 | 0.13 |  | 05/14/1991 | 08/17/2003 | MnROAD Mainline - Interstate 94 | 1258687 | 3990
15-P-1991 | 15 | Passing | Flexible | 04/16/2002 | None |  | 1196 |  | Clay |  | 0.22 | 0.09 |  | 05/14/1991 | 08/17/2003 | MnROAD Mainline - Interstate 94 | 1258687 | 3990
15-P-1991 | 15 | Passing | Flexible | 04/16/2002 | None |  | 1196.5 |  | Clay |  | 0.22 | 0.13 |  | 05/14/1991 | 08/17/2003 | MnROAD Mainline - Interstate 94 | 1258687 | 3990
15-P-1991 | 15 | Passing | Flexible | 04/16/2002 | None |  | 1197 |  | Clay |  | 0.25 | 0.09 |  | 05/14/1991 | 08/17/2003 | MnROAD Mainline - Interstate 94 | 1258687 | 3990
15-P-1991 | 15 | Passing | Flexible | 04/16/2002 | None |  | 1197.5 |  | Clay |  | 0.34 | 0.25 |  | 05/14/1991 | 08/17/2003 | MnROAD Mainline - Interstate 94 | 1258687 | 3990
15-P-1991 | 15 | Passing | Flexible | 04/16/2002 | None |  | 1198 |  | Clay |  | 0.25 | 0.13 |  | 05/14/1991 | 08/17/2003 | MnROAD Mainline - Interstate 94 | 1258687 | 3990
15-P-1991 | 15 | Passing | Flexible | 04/16/2002 | None |  | 1198.5 |  | Clay |  | 0.25 | 0.09 |  | 05/14/1991 | 08/17/2003 | MnROAD Mainline - Interstate 94 | 1258687 | 3990
15-P-1991 | 15 | Passing | Flexible | 04/16/2002 | None |  | 1199 |  | Clay |  | 0.34 | 0.09 |  | 05/14/1991 | 08/17/2003 | MnROAD Mainline - Interstate 94 | 1258687 | 3990
15-P-1991 | 15 | Passing | Flexible | 04/16/2002 | None |  | 1199.5 |  | Clay |  | 0.19 | 0.09 |  | 05/14/1991 | 08/17/2003 | MnROAD Mainline - Interstate 94 | 1258687 | 3990
15-D-1991 | 15 | Driving | Flexible | 08/05/2002 | None |  | 1195 |  | Clay |  | 0.22 | 0.31 |  | 05/14/1991 | 08/17/2003 | MnROAD Mainline - Interstate 94 | 4529895 | 4101
15-D-1991 | 15 | Driving | Flexible | 08/05/2002 | None |  | 1195.5 |  | Clay |  | 0.25 | 0.25 |  | 05/14/1991 | 08/17/2003 | MnROAD Mainline - Interstate 94 | 4529895 | 4101
15-D-1991 | 15 | Driving | Flexible | 08/05/2002 | None |  | 1196 |  | Clay |  | 0.28 | 0.34 |  | 05/14/1991 | 08/17/2003 | MnROAD Mainline - Interstate 94 | 4529895 | 4101
15-D-1991 | 15 | Driving | Flexible | 08/05/2002 | None |  | 1196.5 |  | Clay |  | 0.31 | 0.38 | 1" s. of Forensic cut | 05/14/1991 | 08/17/2003 | MnROAD Mainline - Interstate 94 | 4529895 | 4101
15-D-1991 | 15 | Driving | Flexible | 08/05/2002 | None |  | 1197 |  | Clay |  | 0.19 | 0.34 |  | 05/14/1991 | 08/17/2003 | MnROAD Mainline - Interstate 94 | 4529895 | 4101
15-D-1991 | 15 | Driving | Flexible | 08/05/2002 | None |  | 1197.5 |  | Clay |  | 0.34 | 0.69 | sensor area | 05/14/1991 | 08/17/2003 | MnROAD Mainline - Interstate 94 | 4529895 | 4101
15-D-1991 | 15 | Driving | Flexible | 08/05/2002 | None |  | 1198 |  | Clay |  | 0.28 | 0.31 |  | 05/14/1991 | 08/17/2003 | MnROAD Mainline - Interstate 94 | 4529895 | 4101
15-D-1991 | 15 | Driving | Flexible | 08/05/2002 | None |  | 1198.5 |  | Clay |  | 0.22 | 0.28 |  | 05/14/1991 | 08/17/2003 | MnROAD Mainline - Interstate 94 | 4529895 | 4101
15-D-1991 | 15 | Driving | Flexible | 08/05/2002 | None |  | 1199 |  | Clay |  | 0.22 | 0.28 |  | 05/14/1991 | 08/17/2003 | MnROAD Mainline - Interstate 94 | 4529895 | 4101
15-D-1991 | 15 | Driving | Flexible | 08/05/2002 | None |  | 1199.5 |  | Clay |  | 0.31 | 0.25 |  | 05/14/1991 | 08/17/2003 | MnROAD Mainline - Interstate 94 | 4529895 | 4101
15-P-1991 | 15 | Passing | Flexible | 08/05/2002 | None |  | 1195 |  | Clay |  | 0.19 | 0.06 |  | 05/14/1991 | 08/17/2003 | MnROAD Mainline - Interstate 94 | 1314572 | 4101
15-P-1991 | 15 | Passing | Flexible | 08/05/2002 | None |  | 1195.5 |  | Clay |  | 0.22 | 0.13 |  | 05/14/1991 | 08/17/2003 | MnROAD Mainline - Interstate 94 | 1314572 | 4101
15-P-1991 | 15 | Passing | Flexible | 08/05/2002 | None |  | 1196 |  | Clay |  | 0.22 | 0.09 |  | 05/14/1991 | 08/17/2003 | MnROAD Mainline - Interstate 94 | 1314572 | 4101
15-P-1991 | 15 | Passing | Flexible | 08/05/2002 | None |  | 1196.5 |  | Clay |  | 0.22 | 0.16 |  | 05/14/1991 | 08/17/2003 | MnROAD Mainline - Interstate 94 | 1314572 | 4101
15-P-1991 | 15 | Passing | Flexible | 08/05/2002 | None |  | 1197 |  | Clay |  | 0.31 | 0.09 |  | 05/14/1991 | 08/17/2003 | MnROAD Mainline - Interstate 94 | 1314572 | 4101
15-P-1991 | 15 | Passing | Flexible | 08/05/2002 | None |  | 1197.5 |  | Clay |  | 0.34 | 0.25 |  | 05/14/1991 | 08/17/2003 | MnROAD Mainline - Interstate 94 | 1314572 | 4101
15-P-1991 | 15 | Passing | Flexible | 08/05/2002 | None |  | 1198 |  | Clay |  | 0.25 | 0.09 |  | 05/14/1991 | 08/17/2003 | MnROAD Mainline - Interstate 94 | 1314572 | 4101
15-P-1991 | 15 | Passing | Flexible | 08/05/2002 | None |  | 1198.5 |  | Clay |  | 0.31 | 0.13 |  | 05/14/1991 | 08/17/2003 | MnROAD Mainline - Interstate 94 | 1314572 | 4101
15-P-1991 | 15 | Passing | Flexible | 08/05/2002 | None |  | 1199 |  | Clay |  | 0.31 | 0.13 |  | 05/14/1991 | 08/17/2003 | MnROAD Mainline - Interstate 94 | 1314572 | 4101
15-P-1991 | 15 | Passing | Flexible | 08/05/2002 | None |  | 1199.5 |  | Clay |  | 0.34 | 0.09 |  | 05/14/1991 | 08/17/2003 | MnROAD Mainline - Interstate 94 | 1314572 | 4101
15-D-1991 | 15 | Driving | Flexible | 10/02/2002 | None |  | 1195 |  | Clay |  | 0.22 | 0.31 |  | 05/14/1991 | 08/17/2003 | MnROAD Mainline - Interstate 94 | 4637895 | 4159
15-D-1991 | 15 | Driving | Flexible | 10/02/2002 | None |  | 1195.5 |  | Clay |  | 0.25 | 0.25 |  | 05/14/1991 | 08/17/2003 | MnROAD Mainline - Interstate 94 | 4637895 | 4159
15-D-1991 | 15 | Driving | Flexible | 10/02/2002 | None |  | 1196 |  | Clay |  | 0.28 | 0.34 |  | 05/14/1991 | 08/17/2003 | MnROAD Mainline - Interstate 94 | 4637895 | 4159
15-D-1991 | 15 | Driving | Flexible | 10/02/2002 | None |  | 1196.5 |  | Clay |  | 0.31 | 0.38 | 1" s. of Forensic cut | 05/14/1991 | 08/17/2003 | MnROAD Mainline - Interstate 94 | 4637895 | 4159
15-D-1991 | 15 | Driving | Flexible | 10/02/2002 | None |  | 1197 |  | Clay |  | 0.19 | 0.44 |  | 05/14/1991 | 08/17/2003 | MnROAD Mainline - Interstate 94 | 4637895 | 4159
15-D-1991 | 15 | Driving | Flexible | 10/02/2002 | None |  | 1197.5 |  | Clay |  | 0.34 | 0.53 | sensor area | 05/14/1991 | 08/17/2003 | MnROAD Mainline - Interstate 94 | 4637895 | 4159
15-D-1991 | 15 | Driving | Flexible | 10/02/2002 | None |  | 1198 |  | Clay |  | 0.28 | 0.31 |  | 05/14/1991 | 08/17/2003 | MnROAD Mainline - Interstate 94 | 4637895 | 4159
15-D-1991 | 15 | Driving | Flexible | 10/02/2002 | None |  | 1198.5 |  | Clay |  | 0.25 | 0.28 |  | 05/14/1991 | 08/17/2003 | MnROAD Mainline - Interstate 94 | 4637895 | 4159
15-D-1991 | 15 | Driving | Flexible | 10/02/2002 | None |  | 1199 |  | Clay |  | 0.25 | 0.34 |  | 05/14/1991 | 08/17/2003 | MnROAD Mainline - Interstate 94 | 4637895 | 4159
15-D-1991 | 15 | Driving | Flexible | 10/02/2002 | None |  | 1199.5 |  | Clay |  | 0.31 | 0.28 |  | 05/14/1991 | 08/17/2003 | MnROAD Mainline - Interstate 94 | 4637895 | 4159
15-P-1991 | 15 | Passing | Flexible | 10/02/2002 | None |  | 1195 |  | Clay |  | 0.19 | 0.09 |  | 05/14/1991 | 08/17/2003 | MnROAD Mainline - Interstate 94 | 1346139 | 4159
15-P-1991 | 15 | Passing | Flexible | 10/02/2002 | None |  | 1195.5 |  | Clay |  | 0.31 | 0.13 |  | 05/14/1991 | 08/17/2003 | MnROAD Mainline - Interstate 94 | 1346139 | 4159
15-P-1991 | 15 | Passing | Flexible | 10/02/2002 | None |  | 1196 |  | Clay |  | 0.22 | 0.13 |  | 05/14/1991 | 08/17/2003 | MnROAD Mainline - Interstate 94 | 1346139 | 4159
15-P-1991 | 15 | Passing | Flexible | 10/02/2002 | None |  | 1196.5 |  | Clay |  | 0.25 | 0.16 |  | 05/14/1991 | 08/17/2003 | MnROAD Mainline - Interstate 94 | 1346139 | 4159
15-P-1991 | 15 | Passing | Flexible | 10/02/2002 | None |  | 1197 |  | Clay |  | 0.31 | 0.09 |  | 05/14/1991 | 08/17/2003 | MnROAD Mainline - Interstate 94 | 1346139 | 4159
15-P-1991 | 15 | Passing | Flexible | 10/02/2002 | None |  | 1197.5 |  | Clay |  | 0.38 | 0.25 |  | 05/14/1991 | 08/17/2003 | MnROAD Mainline - Interstate 94 | 1346139 | 4159
15-P-1991 | 15 | Passing | Flexible | 10/02/2002 | None |  | 1198 |  | Clay |  | 0.25 | 0.09 |  | 05/14/1991 | 08/17/2003 | MnROAD Mainline - Interstate 94 | 1346139 | 4159
15-P-1991 | 15 | Passing | Flexible | 10/02/2002 | None |  | 1198.5 |  | Clay |  | 0.31 | 0.13 |  | 05/14/1991 | 08/17/2003 | MnROAD Mainline - Interstate 94 | 1346139 | 4159
15-P-1991 | 15 | Passing | Flexible | 10/02/2002 | None |  | 1199 |  | Clay |  | 0.34 | 0.13 |  | 05/14/1991 | 08/17/2003 | MnROAD Mainline - Interstate 94 | 1346139 | 4159
15-P-1991 | 15 | Passing | Flexible | 10/02/2002 | None |  | 1199.5 |  | Clay |  | 0.25 | 0.09 |  | 05/14/1991 | 08/17/2003 | MnROAD Mainline - Interstate 94 | 1346139 | 4159
15-D-1991 | 15 | Driving | Flexible | 04/17/2003 | None |  | 1195 |  | Clay |  | 0.22 | 0.31 |  | 05/14/1991 | 08/17/2003 | MnROAD Mainline - Interstate 94 | 5006690 | 4356
15-D-1991 | 15 | Driving | Flexible | 04/17/2003 | None |  | 1195.5 |  | Clay |  | 0.25 | 0.25 |  | 05/14/1991 | 08/17/2003 | MnROAD Mainline - Interstate 94 | 5006690 | 4356
15-D-1991 | 15 | Driving | Flexible | 04/17/2003 | None |  | 1196 |  | Clay |  | 0.28 | 0.34 |  | 05/14/1991 | 08/17/2003 | MnROAD Mainline - Interstate 94 | 5006690 | 4356
15-D-1991 | 15 | Driving | Flexible | 04/17/2003 | None |  | 1196.5 |  | Clay |  | 0.5 | 0.5 | 1" s. of Forensic cut | 05/14/1991 | 08/17/2003 | MnROAD Mainline - Interstate 94 | 5006690 | 4356
15-P-1991 | 15 | Passing | Flexible | 10/17/2000 | None |  | 1198 |  | Clay |  | 0.22 | 0.06 |  | 05/14/1991 | 08/17/2003 | MnROAD Mainline - Interstate 94 | 1008039 | 3444
15-P-1991 | 15 | Passing | Flexible | 10/17/2000 | None |  | 1198.5 |  | Clay |  | 0.25 | 0.09 |  | 05/14/1991 | 08/17/2003 | MnROAD Mainline - Interstate 94 | 1008039 | 3444
15-P-1991 | 15 | Passing | Flexible | 10/17/2000 | None |  | 1199 |  | Clay |  | 0.28 | 0.06 |  | 05/14/1991 | 08/17/2003 | MnROAD Mainline - Interstate 94 | 1008039 | 3444
15-P-1991 | 15 | Passing | Flexible | 10/17/2000 | None |  | 1199.5 |  | Clay |  | 0.19 | 0.09 |  | 05/14/1991 | 08/17/2003 | MnROAD Mainline - Interstate 94 | 1008039 | 3444
15-D-1991 | 15 | Driving | Flexible | 04/25/2001 | None |  | 1195 |  | Clay |  | 0.19 | 0.31 |  | 05/14/1991 | 08/17/2003 | MnROAD Mainline - Interstate 94 | 3661927 | 3634
15-D-1991 | 15 | Driving | Flexible | 04/25/2001 | None |  | 1195.5 |  | Clay |  | 0.19 | 0.25 |  | 05/14/1991 | 08/17/2003 | MnROAD Mainline - Interstate 94 | 3661927 | 3634
15-D-1991 | 15 | Driving | Flexible | 04/25/2001 | None |  | 1196 |  | Clay |  | 0.22 | 0.31 |  | 05/14/1991 | 08/17/2003 | MnROAD Mainline - Interstate 94 | 3661927 | 3634
15-D-1991 | 15 | Driving | Flexible | 04/25/2001 | None |  | 1196.5 |  | Clay |  | 0.22 | 0.28 |  | 05/14/1991 | 08/17/2003 | MnROAD Mainline - Interstate 94 | 3661927 | 3634
15-D-1991 | 15 | Driving | Flexible | 04/25/2001 | None |  | 1197 |  | Clay |  | 0.19 | 0.31 |  | 05/14/1991 | 08/17/2003 | MnROAD Mainline - Interstate 94 | 3661927 | 3634
15-D-1991 | 15 | Driving | Flexible | 04/25/2001 | None |  | 1197.5 |  | Clay |  | 0.31 | 0.63 |  | 05/14/1991 | 08/17/2003 | MnROAD Mainline - Interstate 94 | 3661927 | 3634
15-D-1991 | 15 | Driving | Flexible | 04/25/2001 | None |  | 1198 |  | Clay |  | 0.22 | 0.28 |  | 05/14/1991 | 08/17/2003 | MnROAD Mainline - Interstate 94 | 3661927 | 3634
15-D-1991 | 15 | Driving | Flexible | 04/25/2001 | None |  | 1198.5 |  | Clay |  | 0.19 | 0.25 |  | 05/14/1991 | 08/17/2003 | MnROAD Mainline - Interstate 94 | 3661927 | 3634
15-D-1991 | 15 | Driving | Flexible | 04/25/2001 | None |  | 1199 |  | Clay |  | 0.22 | 0.28 |  | 05/14/1991 | 08/17/2003 | MnROAD Mainline - Interstate 94 | 3661927 | 3634
15-D-1991 | 15 | Driving | Flexible | 04/25/2001 | None |  | 1199.5 |  | Clay |  | 0.25 | 0.22 |  | 05/14/1991 | 08/17/2003 | MnROAD Mainline - Interstate 94 | 3661927 | 3634
15-P-1991 | 15 | Passing | Flexible | 04/25/2001 | None |  | 1195 |  | Clay |  | 0.16 | 0.06 |  | 05/14/1991 | 08/17/2003 | MnROAD Mainline - Interstate 94 | 1081167 | 3634
15-P-1991 | 15 | Passing | Flexible | 04/25/2001 | None |  | 1195.5 |  | Clay |  | 0.19 | 0.19 |  | 05/14/1991 | 08/17/2003 | MnROAD Mainline - Interstate 94 | 1081167 | 3634
15-P-1991 | 15 | Passing | Flexible | 04/25/2001 | None |  | 1196 |  | Clay |  | 0.19 | 0.09 |  | 05/14/1991 | 08/17/2003 | MnROAD Mainline - Interstate 94 | 1081167 | 3634
15-P-1991 | 15 | Passing | Flexible | 04/25/2001 | None |  | 1196.5 |  | Clay |  | 0.22 | 0.13 |  | 05/14/1991 | 08/17/2003 | MnROAD Mainline - Interstate 94 | 1081167 | 3634
15-P-1991 | 15 | Passing | Flexible | 04/25/2001 | None |  | 1197 |  | Clay |  | 0.25 | 0.09 |  | 05/14/1991 | 08/17/2003 | MnROAD Mainline - Interstate 94 | 1081167 | 3634
15-P-1991 | 15 | Passing | Flexible | 04/25/2001 | None |  | 1197.5 |  | Clay |  | 0.28 | 0.13 |  | 05/14/1991 | 08/17/2003 | MnROAD Mainline - Interstate 94 | 1081167 | 3634
15-P-1991 | 15 | Passing | Flexible | 04/25/2001 | None |  | 1198 |  | Clay |  | 0.25 | 0.09 |  | 05/14/1991 | 08/17/2003 | MnROAD Mainline - Interstate 94 | 1081167 | 3634
15-P-1991 | 15 | Passing | Flexible | 04/25/2001 | None |  | 1198.5 |  | Clay |  | 0.28 | 0.09 |  | 05/14/1991 | 08/17/2003 | MnROAD Mainline - Interstate 94 | 1081167 | 3634
15-P-1991 | 15 | Passing | Flexible | 04/25/2001 | None |  | 1199 |  | Clay |  | 0.31 | 0.06 |  | 05/14/1991 | 08/17/2003 | MnROAD Mainline - Interstate 94 | 1081167 | 3634
15-P-1991 | 15 | Passing | Flexible | 04/25/2001 | None |  | 1199.5 |  | Clay |  | 0.16 | 0.09 |  | 05/14/1991 | 08/17/2003 | MnROAD Mainline - Interstate 94 | 1081167 | 3634
15-D-1991 | 15 | Driving | Flexible | 08/14/2001 | None |  | 1195 |  | Clay |  | 0.22 | 0.31 |  | 05/14/1991 | 08/17/2003 | MnROAD Mainline - Interstate 94 | 3861012 | 3745
15-D-1991 | 15 | Driving | Flexible | 08/14/2001 | None |  | 1195.5 |  | Clay |  | 0.22 | 0.25 |  | 05/14/1991 | 08/17/2003 | MnROAD Mainline - Interstate 94 | 3861012 | 3745
15-D-1991 | 15 | Driving | Flexible | 08/14/2001 | None |  | 1196 |  | Clay |  | 0.25 | 0.31 |  | 05/14/1991 | 08/17/2003 | MnROAD Mainline - Interstate 94 | 3861012 | 3745
15-D-1991 | 15 | Driving | Flexible | 08/14/2001 | None |  | 1196.5 |  | Clay |  | 0.25 | 0.28 |  | 05/14/1991 | 08/17/2003 | MnROAD Mainline - Interstate 94 | 3861012 | 3745
15-D-1991 | 15 | Driving | Flexible | 08/14/2001 | None |  | 1197 |  | Clay |  | 0.25 | 0.38 |  | 05/14/1991 | 08/17/2003 | MnROAD Mainline - Interstate 94 | 3861012 | 3745
15-D-1991 | 15 | Driving | Flexible | 08/14/2001 | None |  | 1197.5 |  | Clay |  | 0.31 | 0.72 |  | 05/14/1991 | 08/17/2003 | MnROAD Mainline - Interstate 94 | 3861012 | 3745
15-D-1991 | 15 | Driving | Flexible | 08/14/2001 | None |  | 1198 |  | Clay |  | 0.25 | 0.28 |  | 05/14/1991 | 08/17/2003 | MnROAD Mainline - Interstate 94 | 3861012 | 3745
15-D-1991 | 15 | Driving | Flexible | 08/14/2001 | None |  | 1198.5 |  | Clay |  | 0.22 | 0.25 |  | 05/14/1991 | 08/17/2003 | MnROAD Mainline - Interstate 94 | 3861012 | 3745
15-D-1991 | 15 | Driving | Flexible | 08/14/2001 | None |  | 1199 |  | Clay |  | 0.25 | 0.31 |  | 05/14/1991 | 08/17/2003 | MnROAD Mainline - Interstate 94 | 3861012 | 3745
15-D-1991 | 15 | Driving | Flexible | 08/14/2001 | None |  | 1199.5 |  | Clay |  | 0.28 | 0.25 |  | 05/14/1991 | 08/17/2003 | MnROAD Mainline - Interstate 94 | 3861012 | 3745
15-P-1991 | 15 | Passing | Flexible | 08/14/2001 | None |  | 1195 |  | Clay |  | 0.19 | 0.06 |  | 05/14/1991 | 08/17/2003 | MnROAD Mainline - Interstate 94 | 1140303 | 3745
15-P-1991 | 15 | Passing | Flexible | 08/14/2001 | None |  | 1195.5 |  | Clay |  | 0.25 | 0.13 |  | 05/14/1991 | 08/17/2003 | MnROAD Mainline - Interstate 94 | 1140303 | 3745
15-P-1991 | 15 | Passing | Flexible | 08/14/2001 | None |  | 1196 |  | Clay |  | 0.22 | 0.09 |  | 05/14/1991 | 08/17/2003 | MnROAD Mainline - Interstate 94 | 1140303 | 3745
15-P-1991 | 15 | Passing | Flexible | 08/14/2001 | None |  | 1196.5 |  | Clay |  | 0.22 | 0.13 |  | 05/14/1991 | 08/17/2003 | MnROAD Mainline - Interstate 94 | 1140303 | 3745
15-P-1991 | 15 | Passing | Flexible | 08/14/2001 | None |  | 1197 |  | Clay |  | 0.25 | 0.09 |  | 05/14/1991 | 08/17/2003 | MnROAD Mainline - Interstate 94 | 1140303 | 3745
15-P-1991 | 15 | Passing | Flexible | 08/14/2001 | None |  | 1197.5 |  | Clay |  | 0.28 | 0.13 |  | 05/14/1991 | 08/17/2003 | MnROAD Mainline - Interstate 94 | 1140303 | 3745
15-P-1991 | 15 | Passing | Flexible | 08/14/2001 | None |  | 1198 |  | Clay |  | 0.25 | 0.09 |  | 05/14/1991 | 08/17/2003 | MnROAD Mainline - Interstate 94 | 1140303 | 3745
15-P-1991 | 15 | Passing | Flexible | 08/14/2001 | None |  | 1198.5 |  | Clay |  | 0.28 | 0.13 |  | 05/14/1991 | 08/17/2003 | MnROAD Mainline - Interstate 94 | 1140303 | 3745
15-P-1991 | 15 | Passing | Flexible | 08/14/2001 | None |  | 1199 |  | Clay |  | 0.31 | 0.09 |  | 05/14/1991 | 08/17/2003 | MnROAD Mainline - Interstate 94 | 1140303 | 3745
15-P-1991 | 15 | Passing | Flexible | 08/14/2001 | None |  | 1199.5 |  | Clay |  | 0.19 | 0.09 |  | 05/14/1991 | 08/17/2003 | MnROAD Mainline - Interstate 94 | 1140303 | 3745
15-D-1991 | 15 | Driving | Flexible | 10/22/2001 | None |  | 1195 |  | Clay |  | 0.22 | 0.31 |  | 05/14/1991 | 08/17/2003 | MnROAD Mainline - Interstate 94 | 4011124 | 3814
15-D-1991 | 15 | Driving | Flexible | 10/22/2001 | None |  | 1195.5 |  | Clay |  | 0.25 | 0.25 |  | 05/14/1991 | 08/17/2003 | MnROAD Mainline - Interstate 94 | 4011124 | 3814
15-D-1991 | 15 | Driving | Flexible | 10/22/2001 | None |  | 1196 |  | Clay |  | 0.25 | 0.31 |  | 05/14/1991 | 08/17/2003 | MnROAD Mainline - Interstate 94 | 4011124 | 3814
15-D-1991 | 15 | Driving | Flexible | 10/22/2001 | None |  | 1196.5 |  | Clay |  | 0.25 | 0.31 |  | 05/14/1991 | 08/17/2003 | MnROAD Mainline - Interstate 94 | 4011124 | 3814
15-D-1991 | 15 | Driving | Flexible | 10/22/2001 | None |  | 1197 |  | Clay |  | 0.22 | 0.38 |  | 05/14/1991 | 08/17/2003 | MnROAD Mainline - Interstate 94 | 4011124 | 3814
15-D-1991 | 15 | Driving | Flexible | 10/22/2001 | None |  | 1197.5 |  | Clay |  | 0.31 | 0.66 |  | 05/14/1991 | 08/17/2003 | MnROAD Mainline - Interstate 94 | 4011124 | 3814
15-D-1991 | 15 | Driving | Flexible | 10/22/2001 | None |  | 1198 |  | Clay |  | 0.28 | 0.31 |  | 05/14/1991 | 08/17/2003 | MnROAD Mainline - Interstate 94 | 4011124 | 3814
15-D-1991 | 15 | Driving | Flexible | 10/22/2001 | None |  | 1198.5 |  | Clay |  | 0.22 | 0.25 |  | 05/14/1991 | 08/17/2003 | MnROAD Mainline - Interstate 94 | 4011124 | 3814
15-D-1991 | 15 | Driving | Flexible | 10/22/2001 | None |  | 1199 |  | Clay |  | 0.28 | 0.31 |  | 05/14/1991 | 08/17/2003 | MnROAD Mainline - Interstate 94 | 4011124 | 3814
15-D-1991 | 15 | Driving | Flexible | 10/22/2001 | None |  | 1199.5 |  | Clay |  | 0.31 | 0.25 |  | 05/14/1991 | 08/17/2003 | MnROAD Mainline - Interstate 94 | 4011124 | 3814
15-P-1991 | 15 | Passing | Flexible | 10/22/2001 | None |  | 1195 |  | Clay |  | 0.19 | 0.06 |  | 05/14/1991 | 08/17/2003 | MnROAD Mainline - Interstate 94 | 1181786 | 3814
15-P-1991 | 15 | Passing | Flexible | 10/22/2001 | None |  | 1195.5 |  | Clay |  | 0.22 | 0.13 |  | 05/14/1991 | 08/17/2003 | MnROAD Mainline - Interstate 94 | 1181786 | 3814
15-P-1991 | 15 | Passing | Flexible | 10/22/2001 | None |  | 1196 |  | Clay |  | 0.22 | 0.09 |  | 05/14/1991 | 08/17/2003 | MnROAD Mainline - Interstate 94 | 1181786 | 3814
15-P-1991 | 15 | Passing | Flexible | 10/22/2001 | None |  | 1196.5 |  | Clay |  | 0.25 | 0.13 |  | 05/14/1991 | 08/17/2003 | MnROAD Mainline - Interstate 94 | 1181786 | 3814
15-P-1991 | 15 | Passing | Flexible | 10/22/2001 | None |  | 1197 |  | Clay |  | 0.25 | 0.09 |  | 05/14/1991 | 08/17/2003 | MnROAD Mainline - Interstate 94 | 1181786 | 3814
15-P-1991 | 15 | Passing | Flexible | 10/22/2001 | None |  | 1197.5 |  | Clay |  | 0.31 | 0.22 |  | 05/14/1991 | 08/17/2003 | MnROAD Mainline - Interstate 94 | 1181786 | 3814
15-P-1991 | 15 | Passing | Flexible | 10/22/2001 | None |  | 1198 |  | Clay |  | 0.25 | 0.13 |  | 05/14/1991 | 08/17/2003 | MnROAD Mainline - Interstate 94 | 1181786 | 3814
15-P-1991 | 15 | Passing | Flexible | 10/22/2001 | None |  | 1198.5 |  | Clay |  | 0.28 | 0.09 |  | 05/14/1991 | 08/17/2003 | MnROAD Mainline - Interstate 94 | 1181786 | 3814
15-P-1991 | 15 | Passing | Flexible | 10/22/2001 | None |  | 1199 |  | Clay |  | 0.34 | 0.06 |  | 05/14/1991 | 08/17/2003 | MnROAD Mainline - Interstate 94 | 1181786 | 3814
15-P-1991 | 15 | Passing | Flexible | 10/22/2001 | None |  | 1199.5 |  | Clay |  | 0.19 | 0.09 |  | 05/14/1991 | 08/17/2003 | MnROAD Mainline - Interstate 94 | 1181786 | 3814
15-P-1991 | 15 | Passing | Flexible | 10/21/1999 | None |  | 1196 |  | Clay |  | 0.16 | 0.13 |  | 05/14/1991 | 08/17/2003 | MnROAD Mainline - Interstate 94 | 838535 | 3082
15-P-1991 | 15 | Passing | Flexible | 10/21/1999 | None |  | 1196.5 |  | Clay |  | 0.19 | 0.03 |  | 05/14/1991 | 08/17/2003 | MnROAD Mainline - Interstate 94 | 838535 | 3082
15-P-1991 | 15 | Passing | Flexible | 10/21/1999 | None |  | 1197 |  | Clay |  | 0.25 | 0.03 |  | 05/14/1991 | 08/17/2003 | MnROAD Mainline - Interstate 94 | 838535 | 3082
15-P-1991 | 15 | Passing | Flexible | 10/21/1999 | None |  | 1197.5 |  | Clay |  | 0.28 | 0.19 |  | 05/14/1991 | 08/17/2003 | MnROAD Mainline - Interstate 94 | 838535 | 3082
15-P-1991 | 15 | Passing | Flexible | 10/21/1999 | None |  | 1198 |  | Clay |  | 0.22 | 0.03 |  | 05/14/1991 | 08/17/2003 | MnROAD Mainline - Interstate 94 | 838535 | 3082
15-P-1991 | 15 | Passing | Flexible | 10/21/1999 | None |  | 1198.5 |  | Clay |  | 0.22 | 0 |  | 05/14/1991 | 08/17/2003 | MnROAD Mainline - Interstate 94 | 838535 | 3082
15-P-1991 | 15 | Passing | Flexible | 10/21/1999 | None |  | 1199 |  | Clay |  | 0.22 | 0.03 |  | 05/14/1991 | 08/17/2003 | MnROAD Mainline - Interstate 94 | 838535 | 3082
15-P-1991 | 15 | Passing | Flexible | 10/21/1999 | None |  | 1199.5 |  | Clay |  | 0.16 | 0.03 |  | 05/14/1991 | 08/17/2003 | MnROAD Mainline - Interstate 94 | 838535 | 3082
15-D-1991 | 15 | Driving | Flexible | 04/15/2000 | None |  | 1195 |  | Clay |  | 0.19 | 0.22 |  | 05/14/1991 | 08/17/2003 | MnROAD Mainline - Interstate 94 | 3038000 | 3259
15-D-1991 | 15 | Driving | Flexible | 04/15/2000 | None |  | 1195.5 |  | Clay |  | 0.22 | 0.19 |  | 05/14/1991 | 08/17/2003 | MnROAD Mainline - Interstate 94 | 3038000 | 3259
15-D-1991 | 15 | Driving | Flexible | 04/15/2000 | None |  | 1196 |  | Clay |  | 0.25 | 0.19 |  | 05/14/1991 | 08/17/2003 | MnROAD Mainline - Interstate 94 | 3038000 | 3259
15-D-1991 | 15 | Driving | Flexible | 04/15/2000 | None |  | 1196.5 |  | Clay |  | 0.25 | 0.22 |  | 05/14/1991 | 08/17/2003 | MnROAD Mainline - Interstate 94 | 3038000 | 3259
15-D-1991 | 15 | Driving | Flexible | 04/15/2000 | None |  | 1197 |  | Clay |  | 0.19 | 0.25 |  | 05/14/1991 | 08/17/2003 | MnROAD Mainline - Interstate 94 | 3038000 | 3259
15-D-1991 | 15 | Driving | Flexible | 04/15/2000 | None |  | 1197.5 |  | Clay |  | 0.31 | 0.31 |  | 05/14/1991 | 08/17/2003 | MnROAD Mainline - Interstate 94 | 3038000 | 3259
15-D-1991 | 15 | Driving | Flexible | 04/15/2000 | None |  | 1198 |  | Clay |  | 0.22 | 0.19 |  | 05/14/1991 | 08/17/2003 | MnROAD Mainline - Interstate 94 | 3038000 | 3259
15-D-1991 | 15 | Driving | Flexible | 04/15/2000 | None |  | 1198.5 |  | Clay |  | 0.19 | 0.19 |  | 05/14/1991 | 08/17/2003 | MnROAD Mainline - Interstate 94 | 3038000 | 3259
15-D-1991 | 15 | Driving | Flexible | 04/15/2000 | None |  | 1199 |  | Clay |  | 0.25 | 0.19 |  | 05/14/1991 | 08/17/2003 | MnROAD Mainline - Interstate 94 | 3038000 | 3259
15-D-1991 | 15 | Driving | Flexible | 04/15/2000 | None |  | 1199.5 |  | Clay |  | 0.31 | 0.22 |  | 05/14/1991 | 08/17/2003 | MnROAD Mainline - Interstate 94 | 3038000 | 3259
15-P-1991 | 15 | Passing | Flexible | 04/15/2000 | None |  | 1195 |  | Clay |  | 0.09 | 0 |  | 05/14/1991 | 08/17/2003 | MnROAD Mainline - Interstate 94 | 912865 | 3259
15-P-1991 | 15 | Passing | Flexible | 04/15/2000 | None |  | 1195.5 |  | Clay |  | 0.16 | 0.13 |  | 05/14/1991 | 08/17/2003 | MnROAD Mainline - Interstate 94 | 912865 | 3259
15-P-1991 | 15 | Passing | Flexible | 04/15/2000 | None |  | 1196 |  | Clay |  | 0.19 | 0.13 |  | 05/14/1991 | 08/17/2003 | MnROAD Mainline - Interstate 94 | 912865 | 3259
15-P-1991 | 15 | Passing | Flexible | 04/15/2000 | None |  | 1196.5 |  | Clay |  | 0.16 | 0.16 |  | 05/14/1991 | 08/17/2003 | MnROAD Mainline - Interstate 94 | 912865 | 3259
15-P-1991 | 15 | Passing | Flexible | 04/15/2000 | None |  | 1197 |  | Clay |  | 0.19 | 0.09 |  | 05/14/1991 | 08/17/2003 | MnROAD Mainline - Interstate 94 | 912865 | 3259
15-P-1991 | 15 | Passing | Flexible | 04/15/2000 | None |  | 1197.5 |  | Clay |  | 0.22 | 0.13 |  | 05/14/1991 | 08/17/2003 | MnROAD Mainline - Interstate 94 | 912865 | 3259
15-P-1991 | 15 | Passing | Flexible | 04/15/2000 | None |  | 1198 |  | Clay |  | 0.22 | 0.09 |  | 05/14/1991 | 08/17/2003 | MnROAD Mainline - Interstate 94 | 912865 | 3259
15-P-1991 | 15 | Passing | Flexible | 04/15/2000 | None |  | 1198.5 |  | Clay |  | 0.19 | 0.09 |  | 05/14/1991 | 08/17/2003 | MnROAD Mainline - Interstate 94 | 912865 | 3259
15-P-1991 | 15 | Passing | Flexible | 04/15/2000 | None |  | 1199 |  | Clay |  | 0.25 | 0.09 |  | 05/14/1991 | 08/17/2003 | MnROAD Mainline - Interstate 94 | 912865 | 3259
15-P-1991 | 15 | Passing | Flexible | 04/15/2000 | None |  | 1199.5 |  | Clay |  | 0.13 | 0.09 |  | 05/14/1991 | 08/17/2003 | MnROAD Mainline - Interstate 94 | 912865 | 3259
15-D-1991 | 15 | Driving | Flexible | 08/14/2000 | None |  | 1195 |  | Clay |  | 0.19 | 0.31 |  | 05/14/1991 | 08/17/2003 | MnROAD Mainline - Interstate 94 | 3248864 | 3380
15-D-1991 | 15 | Driving | Flexible | 08/14/2000 | None |  | 1195.5 |  | Clay |  | 0.22 | 0.01 |  | 05/14/1991 | 08/17/2003 | MnROAD Mainline - Interstate 94 | 3248864 | 3380
15-D-1991 | 15 | Driving | Flexible | 08/14/2000 | None |  | 1196 |  | Clay |  | 0.25 | 0.31 |  | 05/14/1991 | 08/17/2003 | MnROAD Mainline - Interstate 94 | 3248864 | 3380
15-D-1991 | 15 | Driving | Flexible | 08/14/2000 | None |  | 1196.5 |  | Clay |  | 0.19 | 0.25 |  | 05/14/1991 | 08/17/2003 | MnROAD Mainline - Interstate 94 | 3248864 | 3380
15-D-1991 | 15 | Driving | Flexible | 08/14/2000 | None |  | 1197 |  | Clay |  | 0.19 | 0.25 |  | 05/14/1991 | 08/17/2003 | MnROAD Mainline - Interstate 94 | 3248864 | 3380
15-D-1991 | 15 | Driving | Flexible | 08/14/2000 | None |  | 1197.5 |  | Clay |  | 0.25 | 0.31 |  | 05/14/1991 | 08/17/2003 | MnROAD Mainline - Interstate 94 | 3248864 | 3380
15-D-1991 | 15 | Driving | Flexible | 08/14/2000 | None |  | 1198 |  | Clay |  | 0.22 | 0.25 |  | 05/14/1991 | 08/17/2003 | MnROAD Mainline - Interstate 94 | 3248864 | 3380
15-D-1991 | 15 | Driving | Flexible | 08/14/2000 | None |  | 1198.5 |  | Clay |  | 0.19 | 0.25 |  | 05/14/1991 | 08/17/2003 | MnROAD Mainline - Interstate 94 | 3248864 | 3380
15-D-1991 | 15 | Driving | Flexible | 08/14/2000 | None |  | 1199 |  | Clay |  | 0.25 | 0.25 |  | 05/14/1991 | 08/17/2003 | MnROAD Mainline - Interstate 94 | 3248864 | 3380
15-D-1991 | 15 | Driving | Flexible | 08/14/2000 | None |  | 1199.5 |  | Clay |  | 0.25 | 0.25 |  | 05/14/1991 | 08/17/2003 | MnROAD Mainline - Interstate 94 | 3248864 | 3380
15-P-1991 | 15 | Passing | Flexible | 08/14/2000 | None |  | 1195 |  | Clay |  | 0.16 | 0.06 |  | 05/14/1991 | 08/17/2003 | MnROAD Mainline - Interstate 94 | 975239 | 3380
15-P-1991 | 15 | Passing | Flexible | 08/14/2000 | None |  | 1195.5 |  | Clay |  | 0.22 | 0.09 |  | 05/14/1991 | 08/17/2003 | MnROAD Mainline - Interstate 94 | 975239 | 3380
15-P-1991 | 15 | Passing | Flexible | 08/14/2000 | None |  | 1196 |  | Clay |  | 0.19 | 0.09 |  | 05/14/1991 | 08/17/2003 | MnROAD Mainline - Interstate 94 | 975239 | 3380
15-P-1991 | 15 | Passing | Flexible | 08/14/2000 | None |  | 1196.5 |  | Clay |  | 0.19 | 0.06 |  | 05/14/1991 | 08/17/2003 | MnROAD Mainline - Interstate 94 | 975239 | 3380
15-P-1991 | 15 | Passing | Flexible | 08/14/2000 | None |  | 1197 |  | Clay |  | 0.25 | 0.06 |  | 05/14/1991 | 08/17/2003 | MnROAD Mainline - Interstate 94 | 975239 | 3380
15-P-1991 | 15 | Passing | Flexible | 08/14/2000 | None |  | 1197.5 |  | Clay |  | 0.31 | 0.13 |  | 05/14/1991 | 08/17/2003 | MnROAD Mainline - Interstate 94 | 975239 | 3380
15-P-1991 | 15 | Passing | Flexible | 08/14/2000 | None |  | 1198 |  | Clay |  | 0.31 | 0.25 |  | 05/14/1991 | 08/17/2003 | MnROAD Mainline - Interstate 94 | 975239 | 3380
15-P-1991 | 15 | Passing | Flexible | 08/14/2000 | None |  | 1198.5 |  | Clay |  | 0.25 | 0.09 |  | 05/14/1991 | 08/17/2003 | MnROAD Mainline - Interstate 94 | 975239 | 3380
15-P-1991 | 15 | Passing | Flexible | 08/14/2000 | None |  | 1199 |  | Clay |  | 0.31 | 0.09 |  | 05/14/1991 | 08/17/2003 | MnROAD Mainline - Interstate 94 | 975239 | 3380
15-P-1991 | 15 | Passing | Flexible | 08/14/2000 | None |  | 1199.5 |  | Clay |  | 0.22 | 0.13 |  | 05/14/1991 | 08/17/2003 | MnROAD Mainline - Interstate 94 | 975239 | 3380
15-D-1991 | 15 | Driving | Flexible | 10/17/2000 | None |  | 1195 |  | Clay |  | 0.19 | 0.25 |  | 05/14/1991 | 08/17/2003 | MnROAD Mainline - Interstate 94 | 3373355 | 3444
15-D-1991 | 15 | Driving | Flexible | 10/17/2000 | None |  | 1195.5 |  | Clay |  | 0.22 | 0.25 |  | 05/14/1991 | 08/17/2003 | MnROAD Mainline - Interstate 94 | 3373355 | 3444
15-D-1991 | 15 | Driving | Flexible | 10/17/2000 | None |  | 1196 |  | Clay |  | 0.16 | 0.28 |  | 05/14/1991 | 08/17/2003 | MnROAD Mainline - Interstate 94 | 3373355 | 3444
15-D-1991 | 15 | Driving | Flexible | 10/17/2000 | None |  | 1196.5 |  | Clay |  | 0.22 | 0.28 |  | 05/14/1991 | 08/17/2003 | MnROAD Mainline - Interstate 94 | 3373355 | 3444
15-D-1991 | 15 | Driving | Flexible | 10/17/2000 | None |  | 1197 |  | Clay |  | 0.16 | 0.31 |  | 05/14/1991 | 08/17/2003 | MnROAD Mainline - Interstate 94 | 3373355 | 3444
15-D-1991 | 15 | Driving | Flexible | 10/17/2000 | None |  | 1197.5 |  | Clay |  | 0.22 | 0.34 |  | 05/14/1991 | 08/17/2003 | MnROAD Mainline - Interstate 94 | 3373355 | 3444
15-D-1991 | 15 | Driving | Flexible | 10/17/2000 | None |  | 1198 |  | Clay |  | 0.22 | 0.25 |  | 05/14/1991 | 08/17/2003 | MnROAD Mainline - Interstate 94 | 3373355 | 3444
15-D-1991 | 15 | Driving | Flexible | 10/17/2000 | None |  | 1198.5 |  | Clay |  | 0.16 | 0.25 |  | 05/14/1991 | 08/17/2003 | MnROAD Mainline - Interstate 94 | 3373355 | 3444
15-D-1991 | 15 | Driving | Flexible | 10/17/2000 | None |  | 1199 |  | Clay |  | 0.25 | 0.28 |  | 05/14/1991 | 08/17/2003 | MnROAD Mainline - Interstate 94 | 3373355 | 3444
15-D-1991 | 15 | Driving | Flexible | 10/17/2000 | None |  | 1199.5 |  | Clay |  | 0.25 | 0.22 |  | 05/14/1991 | 08/17/2003 | MnROAD Mainline - Interstate 94 | 3373355 | 3444
15-P-1991 | 15 | Passing | Flexible | 10/17/2000 | None |  | 1195 |  | Clay |  | 0.19 | 0.03 |  | 05/14/1991 | 08/17/2003 | MnROAD Mainline - Interstate 94 | 1008039 | 3444
15-P-1991 | 15 | Passing | Flexible | 10/17/2000 | None |  | 1195.5 |  | Clay |  | 0.19 | 0.09 |  | 05/14/1991 | 08/17/2003 | MnROAD Mainline - Interstate 94 | 1008039 | 3444
15-P-1991 | 15 | Passing | Flexible | 10/17/2000 | None |  | 1196 |  | Clay |  | 0.16 | 0.09 |  | 05/14/1991 | 08/17/2003 | MnROAD Mainline - Interstate 94 | 1008039 | 3444
15-P-1991 | 15 | Passing | Flexible | 10/17/2000 | None |  | 1196.5 |  | Clay |  | 0.25 | 0.13 |  | 05/14/1991 | 08/17/2003 | MnROAD Mainline - Interstate 94 | 1008039 | 3444
15-P-1991 | 15 | Passing | Flexible | 10/17/2000 | None |  | 1197 |  | Clay |  | 0.22 | 0.09 |  | 05/14/1991 | 08/17/2003 | MnROAD Mainline - Interstate 94 | 1008039 | 3444
15-P-1991 | 15 | Passing | Flexible | 10/17/2000 | None |  | 1197.5 |  | Clay |  | 0.28 | 0.06 |  | 05/14/1991 | 08/17/2003 | MnROAD Mainline - Interstate 94 | 1008039 | 3444
15-D-1991 | 15 | Driving | Flexible | 07/24/1997 | None |  | 1197 | 0.15 | Clay | 0.16 |  |  |  | 05/14/1991 | 08/17/2003 | MnROAD Mainline - Interstate 94 | 1703460 | 2263
15-D-1991 | 15 | Driving | Flexible | 07/24/1997 | None |  | 1198 | 0.17 | Clay | 0.06 |  |  |  | 05/14/1991 | 08/17/2003 | MnROAD Mainline - Interstate 94 | 1703460 | 2263
15-P-1991 | 15 | Passing | Flexible | 07/24/1997 | None |  | 1197 | 0.19 | Clay | 0.1 |  |  |  | 05/14/1991 | 08/17/2003 | MnROAD Mainline - Interstate 94 | 520638 | 2263
15-P-1991 | 15 | Passing | Flexible | 07/24/1997 | None |  | 1198 | 0.19 | Clay | 0.09 |  |  |  | 05/14/1991 | 08/17/2003 | MnROAD Mainline - Interstate 94 | 520638 | 2263
15-D-1991 | 15 | Driving | Flexible | 09/17/1997 | None |  | 1197 |  | Clay |  | 0.16 | 0.19 |  | 05/14/1991 | 08/17/2003 | MnROAD Mainline - Interstate 94 | 1762755 | 2318
15-D-1991 | 15 | Driving | Flexible | 09/17/1997 | None |  | 1198 |  | Clay |  | 0.16 | 0.19 |  | 05/14/1991 | 08/17/2003 | MnROAD Mainline - Interstate 94 | 1762755 | 2318
15-P-1991 | 15 | Passing | Flexible | 09/17/1997 | None |  | 1197 |  | Clay |  | 0.19 | 0.06 |  | 05/14/1991 | 08/17/2003 | MnROAD Mainline - Interstate 94 | 537899 | 2318
15-P-1991 | 15 | Passing | Flexible | 09/17/1997 | None |  | 1198 |  | Clay |  | 0.19 | 0.06 |  | 05/14/1991 | 08/17/2003 | MnROAD Mainline - Interstate 94 | 537899 | 2318
15-D-1991 | 15 | Driving | Flexible | 07/08/1998 | None |  | 1195 |  | Clay |  | 0.19 | 0.28 |  | 05/14/1991 | 08/17/2003 | MnROAD Mainline - Interstate 94 | 2077771 | 2612
15-D-1991 | 15 | Driving | Flexible | 07/08/1998 | None |  | 1195.5 |  | Clay |  | 0.19 | 0.22 |  | 05/14/1991 | 08/17/2003 | MnROAD Mainline - Interstate 94 | 2077771 | 2612
15-D-1991 | 15 | Driving | Flexible | 07/08/1998 | None |  | 1196 |  | Clay |  | 0.19 | 0.25 |  | 05/14/1991 | 08/17/2003 | MnROAD Mainline - Interstate 94 | 2077771 | 2612
15-D-1991 | 15 | Driving | Flexible | 07/08/1998 | None |  | 1196.5 |  | Clay |  | 0.19 | 0.22 |  | 05/14/1991 | 08/17/2003 | MnROAD Mainline - Interstate 94 | 2077771 | 2612
15-D-1991 | 15 | Driving | Flexible | 07/08/1998 | None |  | 1197 |  | Clay |  | 0.16 | 0.22 |  | 05/14/1991 | 08/17/2003 | MnROAD Mainline - Interstate 94 | 2077771 | 2612
15-D-1991 | 15 | Driving | Flexible | 07/08/1998 | None |  | 1197.5 |  | Clay |  | 0.19 | 0.22 |  | 05/14/1991 | 08/17/2003 | MnROAD Mainline - Interstate 94 | 2077771 | 2612
15-D-1991 | 15 | Driving | Flexible | 07/08/1998 | None |  | 1198 |  | Clay |  | 0.19 | 0.22 |  | 05/14/1991 | 08/17/2003 | MnROAD Mainline - Interstate 94 | 2077771 | 2612
15-D-1991 | 15 | Driving | Flexible | 07/08/1998 | None |  | 1199 |  | Clay |  | 0.22 | 0.22 |  | 05/14/1991 | 08/17/2003 | MnROAD Mainline - Interstate 94 | 2077771 | 2612
15-D-1991 | 15 | Driving | Flexible | 07/08/1998 | None |  | 1199.5 |  | Clay |  | 0.22 | 0.19 |  | 05/14/1991 | 08/17/2003 | MnROAD Mainline - Interstate 94 | 2077771 | 2612
15-D-1991 | 15 | Driving | Flexible | 07/08/1998 | None |  | 11198.5 |  | Clay |  | 0.19 | 0.22 |  | 05/14/1991 | 08/17/2003 | MnROAD Mainline - Interstate 94 | 2077771 | 2612
15-P-1991 | 15 | Passing | Flexible | 07/08/1998 | None |  | 1195 |  | Clay |  | 0.13 | 0.06 |  | 05/14/1991 | 08/17/2003 | MnROAD Mainline - Interstate 94 | 619628 | 2612
15-P-1991 | 15 | Passing | Flexible | 07/08/1998 | None |  | 1195.5 |  | Clay |  | 0.19 | 0.13 |  | 05/14/1991 | 08/17/2003 | MnROAD Mainline - Interstate 94 | 619628 | 2612
15-P-1991 | 15 | Passing | Flexible | 07/08/1998 | None |  | 1196 |  | Clay |  | 0.13 | 0.09 |  | 05/14/1991 | 08/17/2003 | MnROAD Mainline - Interstate 94 | 619628 | 2612
15-P-1991 | 15 | Passing | Flexible | 07/08/1998 | None |  | 1196.5 |  | Clay |  | 0.19 | 0.09 |  | 05/14/1991 | 08/17/2003 | MnROAD Mainline - Interstate 94 | 619628 | 2612
15-P-1991 | 15 | Passing | Flexible | 07/08/1998 | None |  | 1197 |  | Clay |  | 0.19 | 0.06 |  | 05/14/1991 | 08/17/2003 | MnROAD Mainline - Interstate 94 | 619628 | 2612
15-P-1991 | 15 | Passing | Flexible | 07/08/1998 | None |  | 1197.5 |  | Clay |  | 0.25 | 0.09 |  | 05/14/1991 | 08/17/2003 | MnROAD Mainline - Interstate 94 | 619628 | 2612
15-P-1991 | 15 | Passing | Flexible | 07/08/1998 | None |  | 1198 |  | Clay |  | 0.19 | 0.06 |  | 05/14/1991 | 08/17/2003 | MnROAD Mainline - Interstate 94 | 619628 | 2612
15-P-1991 | 15 | Passing | Flexible | 07/08/1998 | None |  | 1199 |  | Clay |  | 0.25 | 0.09 |  | 05/14/1991 | 08/17/2003 | MnROAD Mainline - Interstate 94 | 619628 | 2612
15-P-1991 | 15 | Passing | Flexible | 07/08/1998 | None |  | 1199.5 |  | Clay |  | 0.19 | 0.06 |  | 05/14/1991 | 08/17/2003 | MnROAD Mainline - Interstate 94 | 619628 | 2612
15-P-1991 | 15 | Passing | Flexible | 07/08/1998 | None |  | 11198.5 |  | Clay |  | 0.22 | 0.09 |  | 05/14/1991 | 08/17/2003 | MnROAD Mainline - Interstate 94 | 619628 | 2612
15-D-1991 | 15 | Driving | Flexible | 11/17/1998 | None |  | 1197 |  | Clay |  | 0.19 | 0.25 |  | 05/14/1991 | 08/17/2003 | MnROAD Mainline - Interstate 94 | 2202157 | 2744
15-D-1991 | 15 | Driving | Flexible | 11/17/1998 | None |  | 1198 |  | Clay |  | 0.22 | 0.25 |  | 05/14/1991 | 08/17/2003 | MnROAD Mainline - Interstate 94 | 2202157 | 2744
15-P-1991 | 15 | Passing | Flexible | 11/17/1998 | None |  | 1197 |  | Clay |  | 0.19 | 0.06 |  | 05/14/1991 | 08/17/2003 | MnROAD Mainline - Interstate 94 | 682291 | 2744
15-P-1991 | 15 | Passing | Flexible | 11/17/1998 | None |  | 1198 |  | Clay |  | 0.22 | 0.06 |  | 05/14/1991 | 08/17/2003 | MnROAD Mainline - Interstate 94 | 682291 | 2744
15-D-1991 | 15 | Driving | Flexible | 04/21/1999 | None |  | 1195 |  | Clay |  | 0.19 | 0.25 |  | 05/14/1991 | 08/17/2003 | MnROAD Mainline - Interstate 94 | 2423525 | 2899
15-D-1991 | 15 | Driving | Flexible | 04/21/1999 | None |  | 1195.5 |  | Clay |  | 0.16 | 0.22 |  | 05/14/1991 | 08/17/2003 | MnROAD Mainline - Interstate 94 | 2423525 | 2899
15-D-1991 | 15 | Driving | Flexible | 04/21/1999 | None |  | 1196 |  | Clay |  | 0.22 | 0.25 | cracks forming by LVDT sensor holes | 05/14/1991 | 08/17/2003 | MnROAD Mainline - Interstate 94 | 2423525 | 2899
15-D-1991 | 15 | Driving | Flexible | 04/21/1999 | None |  | 1196.5 |  | Clay |  | 0.19 | 0.22 |  | 05/14/1991 | 08/17/2003 | MnROAD Mainline - Interstate 94 | 2423525 | 2899
15-D-1991 | 15 | Driving | Flexible | 04/21/1999 | None |  | 1197 |  | Clay |  | 0.16 | 0.22 |  | 05/14/1991 | 08/17/2003 | MnROAD Mainline - Interstate 94 | 2423525 | 2899
15-D-1991 | 15 | Driving | Flexible | 04/21/1999 | None |  | 1197.5 |  | Clay |  | 0.28 | 0.22 |  | 05/14/1991 | 08/17/2003 | MnROAD Mainline - Interstate 94 | 2423525 | 2899
15-D-1991 | 15 | Driving | Flexible | 04/21/1999 | None |  | 1198 |  | Clay |  | 0.22 | 0.22 |  | 05/14/1991 | 08/17/2003 | MnROAD Mainline - Interstate 94 | 2423525 | 2899
15-D-1991 | 15 | Driving | Flexible | 04/21/1999 | None |  | 1198.5 |  | Clay |  | 0.19 | 0.19 |  | 05/14/1991 | 08/17/2003 | MnROAD Mainline - Interstate 94 | 2423525 | 2899
15-D-1991 | 15 | Driving | Flexible | 04/21/1999 | None |  | 1199 |  | Clay |  | 0.22 | 0.25 |  | 05/14/1991 | 08/17/2003 | MnROAD Mainline - Interstate 94 | 2423525 | 2899
15-D-1991 | 15 | Driving | Flexible | 04/21/1999 | None |  | 1199.5 |  | Clay |  | 0.25 | 0.19 |  | 05/14/1991 | 08/17/2003 | MnROAD Mainline - Interstate 94 | 2423525 | 2899
15-P-1991 | 15 | Passing | Flexible | 04/21/1999 | None |  | 1195 |  | Clay |  | 0.16 | 0.06 |  | 05/14/1991 | 08/17/2003 | MnROAD Mainline - Interstate 94 | 738776 | 2899
15-P-1991 | 15 | Passing | Flexible | 04/21/1999 | None |  | 1195.5 |  | Clay |  | 0.19 | 0.16 |  | 05/14/1991 | 08/17/2003 | MnROAD Mainline - Interstate 94 | 738776 | 2899
15-P-1991 | 15 | Passing | Flexible | 04/21/1999 | None |  | 1196 |  | Clay |  | 0.19 | 0.13 | cracks forming by LVDT sensor holes | 05/14/1991 | 08/17/2003 | MnROAD Mainline - Interstate 94 | 738776 | 2899
15-P-1991 | 15 | Passing | Flexible | 04/21/1999 | None |  | 1196.5 |  | Clay |  | 0.19 | 0.16 |  | 05/14/1991 | 08/17/2003 | MnROAD Mainline - Interstate 94 | 738776 | 2899
15-P-1991 | 15 | Passing | Flexible | 04/21/1999 | None |  | 1197 |  | Clay |  | 0.19 | 0.13 |  | 05/14/1991 | 08/17/2003 | MnROAD Mainline - Interstate 94 | 738776 | 2899
15-P-1991 | 15 | Passing | Flexible | 04/21/1999 | None |  | 1197.5 |  | Clay |  | 0.19 | 0.13 |  | 05/14/1991 | 08/17/2003 | MnROAD Mainline - Interstate 94 | 738776 | 2899
15-P-1991 | 15 | Passing | Flexible | 04/21/1999 | None |  | 1198 |  | Clay |  | 0.22 | 0.13 |  | 05/14/1991 | 08/17/2003 | MnROAD Mainline - Interstate 94 | 738776 | 2899
15-P-1991 | 15 | Passing | Flexible | 04/21/1999 | None |  | 1198.5 |  | Clay |  | 0.25 | 0.13 |  | 05/14/1991 | 08/17/2003 | MnROAD Mainline - Interstate 94 | 738776 | 2899
15-P-1991 | 15 | Passing | Flexible | 04/21/1999 | None |  | 1199 |  | Clay |  | 0.28 | 0.06 |  | 05/14/1991 | 08/17/2003 | MnROAD Mainline - Interstate 94 | 738776 | 2899
15-P-1991 | 15 | Passing | Flexible | 04/21/1999 | None |  | 1199.5 |  | Clay |  | 0.19 | 0.13 |  | 05/14/1991 | 08/17/2003 | MnROAD Mainline - Interstate 94 | 738776 | 2899
15-D-1991 | 15 | Driving | Flexible | 10/21/1999 | None |  | 1195 |  | Clay |  | 0.13 | 0.09 |  | 05/14/1991 | 08/17/2003 | MnROAD Mainline - Interstate 94 | 2725632 | 3082
15-D-1991 | 15 | Driving | Flexible | 10/21/1999 | None |  | 1195.5 |  | Clay |  | 0.22 | 0.16 |  | 05/14/1991 | 08/17/2003 | MnROAD Mainline - Interstate 94 | 2725632 | 3082
15-D-1991 | 15 | Driving | Flexible | 10/21/1999 | None |  | 1196 |  | Clay |  | 0.22 | 0.25 |  | 05/14/1991 | 08/17/2003 | MnROAD Mainline - Interstate 94 | 2725632 | 3082
15-D-1991 | 15 | Driving | Flexible | 10/21/1999 | None |  | 1196.5 |  | Clay |  | 0.22 | 0.22 |  | 05/14/1991 | 08/17/2003 | MnROAD Mainline - Interstate 94 | 2725632 | 3082
15-D-1991 | 15 | Driving | Flexible | 10/21/1999 | None |  | 1197 |  | Clay |  | 0.16 | 0.22 |  | 05/14/1991 | 08/17/2003 | MnROAD Mainline - Interstate 94 | 2725632 | 3082
15-D-1991 | 15 | Driving | Flexible | 10/21/1999 | None |  | 1197.5 |  | Clay |  | 0.28 | 0.5 |  | 05/14/1991 | 08/17/2003 | MnROAD Mainline - Interstate 94 | 2725632 | 3082
15-D-1991 | 15 | Driving | Flexible | 10/21/1999 | None |  | 1198 |  | Clay |  | 0.25 | 0.22 |  | 05/14/1991 | 08/17/2003 | MnROAD Mainline - Interstate 94 | 2725632 | 3082
15-D-1991 | 15 | Driving | Flexible | 10/21/1999 | None |  | 1198.5 |  | Clay |  | 0.22 | 0.19 |  | 05/14/1991 | 08/17/2003 | MnROAD Mainline - Interstate 94 | 2725632 | 3082
15-D-1991 | 15 | Driving | Flexible | 10/21/1999 | None |  | 1199 |  | Clay |  | 0.22 | 0.25 |  | 05/14/1991 | 08/17/2003 | MnROAD Mainline - Interstate 94 | 2725632 | 3082
15-D-1991 | 15 | Driving | Flexible | 10/21/1999 | None |  | 1199.5 |  | Clay |  | 0.25 | 0.19 |  | 05/14/1991 | 08/17/2003 | MnROAD Mainline - Interstate 94 | 2725632 | 3082
15-P-1991 | 15 | Passing | Flexible | 10/21/1999 | None |  | 1195 |  | Clay |  | 0.16 | 0 |  | 05/14/1991 | 08/17/2003 | MnROAD Mainline - Interstate 94 | 838535 | 3082
15-P-1991 | 15 | Passing | Flexible | 10/21/1999 | None |  | 1195.5 |  | Clay |  | 0.19 | 0.03 |  | 05/14/1991 | 08/17/2003 | MnROAD Mainline - Interstate 94 | 838535 | 3082
15-D-1991 | 15 | Driving | Flexible | 09/24/1994 | None |  | 1197 |  | Clay |  | 0.06 | 0.06 |  | 05/14/1991 | 08/17/2003 | MnROAD Mainline - Interstate 94 | 414177 | 1229
15-D-1991 | 15 | Driving | Flexible | 09/24/1994 | None |  | 1198 |  | Clay |  | 0.06 | 0.03 |  | 05/14/1991 | 08/17/2003 | MnROAD Mainline - Interstate 94 | 414177 | 1229
15-P-1991 | 15 | Passing | Flexible | 09/24/1994 | None |  | 1197 |  | Clay |  | 0.06 | 0.03 |  | 05/14/1991 | 08/17/2003 | MnROAD Mainline - Interstate 94 | 105431 | 1229
15-P-1991 | 15 | Passing | Flexible | 09/24/1994 | None |  | 1198 |  | Clay |  | 0.06 | 0 |  | 05/14/1991 | 08/17/2003 | MnROAD Mainline - Interstate 94 | 105431 | 1229
15-D-1991 | 15 | Driving | Flexible | 09/26/1994 | None |  | 1197 | 0.05 | Clay | 0.03 |  |  |  | 05/14/1991 | 08/17/2003 | MnROAD Mainline - Interstate 94 | 414290 | 1231
15-D-1991 | 15 | Driving | Flexible | 09/26/1994 | None |  | 1198 | 0.06 | Clay | 0.01 |  |  |  | 05/14/1991 | 08/17/2003 | MnROAD Mainline - Interstate 94 | 414290 | 1231
15-P-1991 | 15 | Passing | Flexible | 09/26/1994 | None |  | 1197 | 0.04 | Clay | 0.03 |  |  |  | 05/14/1991 | 08/17/2003 | MnROAD Mainline - Interstate 94 | 105456 | 1231
15-P-1991 | 15 | Passing | Flexible | 09/26/1994 | None |  | 1198 | 0.07 | Clay | 0.03 |  |  |  | 05/14/1991 | 08/17/2003 | MnROAD Mainline - Interstate 94 | 105456 | 1231
15-D-1991 | 15 | Driving | Flexible | 11/22/1994 | None |  | 1197 |  | Clay |  | 0.06 | 0.06 |  | 05/14/1991 | 08/17/2003 | MnROAD Mainline - Interstate 94 | 482661 | 1288
15-D-1991 | 15 | Driving | Flexible | 11/22/1994 | None |  | 1198 |  | Clay |  | 0.06 | 0.06 |  | 05/14/1991 | 08/17/2003 | MnROAD Mainline - Interstate 94 | 482661 | 1288
15-P-1991 | 15 | Passing | Flexible | 11/22/1994 | None |  | 1197 |  | Clay |  | 0.06 | 0.06 |  | 05/14/1991 | 08/17/2003 | MnROAD Mainline - Interstate 94 | 121301 | 1288
15-P-1991 | 15 | Passing | Flexible | 11/22/1994 | None |  | 1198 |  | Clay |  | 0.09 | 0.03 |  | 05/14/1991 | 08/17/2003 | MnROAD Mainline - Interstate 94 | 121301 | 1288
15-D-1991 | 15 | Driving | Flexible | 03/21/1995 | None |  | 1197 |  | Clay |  | 0.06 | 0.06 |  | 05/14/1991 | 08/17/2003 | MnROAD Mainline - Interstate 94 | 663568 | 1407
15-D-1991 | 15 | Driving | Flexible | 03/21/1995 | None |  | 1198 |  | Clay |  | 0.06 | 0.06 |  | 05/14/1991 | 08/17/2003 | MnROAD Mainline - Interstate 94 | 663568 | 1407
15-P-1991 | 15 | Passing | Flexible | 03/21/1995 | None |  | 1197 |  | Clay |  | 0.09 | 0.09 |  | 05/14/1991 | 08/17/2003 | MnROAD Mainline - Interstate 94 | 166088 | 1407
15-P-1991 | 15 | Passing | Flexible | 03/21/1995 | None |  | 1198 |  | Clay |  | 0.13 | 0.06 |  | 05/14/1991 | 08/17/2003 | MnROAD Mainline - Interstate 94 | 166088 | 1407
15-D-1991 | 15 | Driving | Flexible | 05/16/1995 | None |  | 1197 |  | Clay |  | 0.06 | 0.06 |  | 05/14/1991 | 08/17/2003 | MnROAD Mainline - Interstate 94 | 758444 | 1463
15-D-1991 | 15 | Driving | Flexible | 05/16/1995 | None |  | 1198 |  | Clay |  | 0.06 | 0.06 |  | 05/14/1991 | 08/17/2003 | MnROAD Mainline - Interstate 94 | 758444 | 1463
15-P-1991 | 15 | Passing | Flexible | 05/16/1995 | None |  | 1197 |  | Clay |  | 0.09 | 0.09 |  | 05/14/1991 | 08/17/2003 | MnROAD Mainline - Interstate 94 | 193664 | 1463
15-P-1991 | 15 | Passing | Flexible | 05/16/1995 | None |  | 1198 |  | Clay |  | 0.13 | 0.06 |  | 05/14/1991 | 08/17/2003 | MnROAD Mainline - Interstate 94 | 193664 | 1463
15-D-1991 | 15 | Driving | Flexible | 06/15/1995 | None |  | 1197 | 0.05 | Clay | 0.04 |  |  |  | 05/14/1991 | 08/17/2003 | MnROAD Mainline - Interstate 94 | 803806 | 1493
15-D-1991 | 15 | Driving | Flexible | 06/15/1995 | None |  | 1198 | 0.08 | Clay | 0 |  |  |  | 05/14/1991 | 08/17/2003 | MnROAD Mainline - Interstate 94 | 803806 | 1493
15-P-1991 | 15 | Passing | Flexible | 06/15/1995 | None |  | 1197 | 0.06 | Clay | 0.03 |  |  |  | 05/14/1991 | 08/17/2003 | MnROAD Mainline - Interstate 94 | 208146 | 1493
15-P-1991 | 15 | Passing | Flexible | 06/15/1995 | None |  | 1198 | 0.09 | Clay | 0.02 |  |  |  | 05/14/1991 | 08/17/2003 | MnROAD Mainline - Interstate 94 | 208146 | 1493
15-D-1991 | 15 | Driving | Flexible | 07/18/1995 | None |  | 1197 |  | Clay |  | 0.13 | 0.13 |  | 05/14/1991 | 08/17/2003 | MnROAD Mainline - Interstate 94 | 853879 | 1526
15-D-1991 | 15 | Driving | Flexible | 07/18/1995 | None |  | 1198 |  | Clay |  | 0.13 | 0.13 |  | 05/14/1991 | 08/17/2003 | MnROAD Mainline - Interstate 94 | 853879 | 1526
15-P-1991 | 15 | Passing | Flexible | 07/18/1995 | None |  | 1197 |  | Clay |  | 0.13 | 0.09 |  | 05/14/1991 | 08/17/2003 | MnROAD Mainline - Interstate 94 | 224785 | 1526
15-P-1991 | 15 | Passing | Flexible | 07/18/1995 | None |  | 1198 |  | Clay |  | 0.16 | 0.06 |  | 05/14/1991 | 08/17/2003 | MnROAD Mainline - Interstate 94 | 224785 | 1526
15-D-1991 | 15 | Driving | Flexible | 09/18/1995 | None |  | 1197 | 0.12 | Clay | 0.1 |  |  |  | 05/14/1991 | 08/17/2003 | MnROAD Mainline - Interstate 94 | 959005 | 1588
15-D-1991 | 15 | Driving | Flexible | 09/18/1995 | None |  | 1197 |  | Clay |  | 0.13 | 0.16 |  | 05/14/1991 | 08/17/2003 | MnROAD Mainline - Interstate 94 | 959005 | 1588
15-D-1991 | 15 | Driving | Flexible | 09/18/1995 | None |  | 1198 | 0.13 | Clay | 0.02 |  |  |  | 05/14/1991 | 08/17/2003 | MnROAD Mainline - Interstate 94 | 959005 | 1588
15-D-1991 | 15 | Driving | Flexible | 09/18/1995 | None |  | 1198 |  | Clay |  | 0.16 | 0.13 |  | 05/14/1991 | 08/17/2003 | MnROAD Mainline - Interstate 94 | 959005 | 1588
15-P-1991 | 15 | Passing | Flexible | 09/18/1995 | None |  | 1197 | 0.1 | Clay | 0.04 |  |  |  | 05/14/1991 | 08/17/2003 | MnROAD Mainline - Interstate 94 | 260549 | 1588
15-P-1991 | 15 | Passing | Flexible | 09/18/1995 | None |  | 1197 |  | Clay |  | 0.13 | 0.09 |  | 05/14/1991 | 08/17/2003 | MnROAD Mainline - Interstate 94 | 260549 | 1588
15-P-1991 | 15 | Passing | Flexible | 09/18/1995 | None |  | 1198 | 0.13 | Clay | 0.06 |  |  |  | 05/14/1991 | 08/17/2003 | MnROAD Mainline - Interstate 94 | 260549 | 1588
15-P-1991 | 15 | Passing | Flexible | 09/18/1995 | None |  | 1198 |  | Clay |  | 0.16 | 0.09 |  | 05/14/1991 | 08/17/2003 | MnROAD Mainline - Interstate 94 | 260549 | 1588
15-D-1991 | 15 | Driving | Flexible | 04/17/1996 | None |  | 1197 | 0.11 | Clay | 0.11 |  |  |  | 05/14/1991 | 08/17/2003 | MnROAD Mainline - Interstate 94 | 1225018 | 1800
15-D-1991 | 15 | Driving | Flexible | 04/17/1996 | None |  | 1198 | 0.13 | Clay | 0.02 |  |  |  | 05/14/1991 | 08/17/2003 | MnROAD Mainline - Interstate 94 | 1225018 | 1800
15-P-1991 | 15 | Passing | Flexible | 04/17/1996 | None |  | 1197 | 0.1 | Clay | 0.06 |  |  |  | 05/14/1991 | 08/17/2003 | MnROAD Mainline - Interstate 94 | 342983 | 1800
15-P-1991 | 15 | Passing | Flexible | 04/17/1996 | None |  | 1198 | 0.15 | Clay | 0.05 |  |  |  | 05/14/1991 | 08/17/2003 | MnROAD Mainline - Interstate 94 | 342983 | 1800
15-D-1991 | 15 | Driving | Flexible | 06/12/1996 | None |  | 1197 |  | Clay |  | 0.13 | 0.16 |  | 05/14/1991 | 08/17/2003 | MnROAD Mainline - Interstate 94 | 1299971 | 1856
15-D-1991 | 15 | Driving | Flexible | 06/12/1996 | None |  | 1198 |  | Clay |  | 0.16 | 0.16 |  | 05/14/1991 | 08/17/2003 | MnROAD Mainline - Interstate 94 | 1299971 | 1856
15-P-1991 | 15 | Passing | Flexible | 06/12/1996 | None |  | 1197 |  | Clay |  | 0.13 | 0.09 |  | 05/14/1991 | 08/17/2003 | MnROAD Mainline - Interstate 94 | 378693 | 1856
15-P-1991 | 15 | Passing | Flexible | 06/12/1996 | None |  | 1198 |  | Clay |  | 0.19 | 0.09 |  | 05/14/1991 | 08/17/2003 | MnROAD Mainline - Interstate 94 | 378693 | 1856
15-D-1991 | 15 | Driving | Flexible | 08/13/1996 | None |  | 1197 | 0.14 | Clay | 0.16 |  |  |  | 05/14/1991 | 08/17/2003 | MnROAD Mainline - Interstate 94 | 1386036 | 1918
15-D-1991 | 15 | Driving | Flexible | 08/13/1996 | None |  | 1198 | 0.23 | Clay | 0.06 |  |  |  | 05/14/1991 | 08/17/2003 | MnROAD Mainline - Interstate 94 | 1386036 | 1918
15-P-1991 | 15 | Passing | Flexible | 08/13/1996 | None |  | 1197 | 0.13 | Clay | 0.08 |  |  |  | 05/14/1991 | 08/17/2003 | MnROAD Mainline - Interstate 94 | 406462 | 1918
15-P-1991 | 15 | Passing | Flexible | 08/13/1996 | None |  | 1198 | 0.17 | Clay | 0.07 |  |  |  | 05/14/1991 | 08/17/2003 | MnROAD Mainline - Interstate 94 | 406462 | 1918
15-D-1991 | 15 | Driving | Flexible | 10/09/1996 | None |  | 1197 |  | Clay |  | 0.19 | 0.19 |  | 05/14/1991 | 08/17/2003 | MnROAD Mainline - Interstate 94 | 1386744 | 1975
15-D-1991 | 15 | Driving | Flexible | 10/09/1996 | None |  | 1198 |  | Clay |  | 0.19 | 0.19 |  | 05/14/1991 | 08/17/2003 | MnROAD Mainline - Interstate 94 | 1386744 | 1975
15-P-1991 | 15 | Passing | Flexible | 10/09/1996 | None |  | 1197 |  | Clay |  | 0.16 | 0.09 |  | 05/14/1991 | 08/17/2003 | MnROAD Mainline - Interstate 94 | 434652 | 1975
15-P-1991 | 15 | Passing | Flexible | 10/09/1996 | None |  | 1198 |  | Clay |  | 0.19 | 0.09 |  | 05/14/1991 | 08/17/2003 | MnROAD Mainline - Interstate 94 | 434652 | 1975
15-D-1991 | 15 | Driving | Flexible | 10/11/1996 | None |  | 1197 | 0.16 | Clay | 0.16 |  |  |  | 05/14/1991 | 08/17/2003 | MnROAD Mainline - Interstate 94 | 1386744 | 1977
15-D-1991 | 15 | Driving | Flexible | 10/11/1996 | None |  | 1198 | 0.16 | Clay | 0.06 |  |  |  | 05/14/1991 | 08/17/2003 | MnROAD Mainline - Interstate 94 | 1386744 | 1977
15-P-1991 | 15 | Passing | Flexible | 10/11/1996 | None |  | 1197 | 0.13 | Clay | 0.05 |  |  |  | 05/14/1991 | 08/17/2003 | MnROAD Mainline - Interstate 94 | 434652 | 1977
15-P-1991 | 15 | Passing | Flexible | 10/11/1996 | None |  | 1198 | 0.17 | Clay | 0.08 |  |  |  | 05/14/1991 | 08/17/2003 | MnROAD Mainline - Interstate 94 | 434652 | 1977
15-D-1991 | 15 | Driving | Flexible | 04/01/1997 | None |  | 1197 |  | Clay |  | 0.16 | 0.19 |  | 05/14/1991 | 08/17/2003 | MnROAD Mainline - Interstate 94 | 1573009 | 2149
15-D-1991 | 15 | Driving | Flexible | 04/01/1997 | None |  | 1198 |  | Clay |  | 0.16 | 0.19 |  | 05/14/1991 | 08/17/2003 | MnROAD Mainline - Interstate 94 | 1573009 | 2149
15-P-1991 | 15 | Passing | Flexible | 04/01/1997 | None |  | 1197 |  | Clay |  | 0.19 | 0.06 |  | 05/14/1991 | 08/17/2003 | MnROAD Mainline - Interstate 94 | 481677 | 2149
15-P-1991 | 15 | Passing | Flexible | 04/01/1997 | None |  | 1198 |  | Clay |  | 0.19 | 0.06 |  | 05/14/1991 | 08/17/2003 | MnROAD Mainline - Interstate 94 | 481677 | 2149
15-D-1991 | 15 | Driving | Flexible | 06/18/1997 | None |  | 1197 |  | Clay |  | 0.16 | 0.19 |  | 05/14/1991 | 08/17/2003 | MnROAD Mainline - Interstate 94 | 1668787 | 2227
15-D-1991 | 15 | Driving | Flexible | 06/18/1997 | None |  | 1198 |  | Clay |  | 0.16 | 0.19 |  | 05/14/1991 | 08/17/2003 | MnROAD Mainline - Interstate 94 | 1668787 | 2227
15-P-1991 | 15 | Passing | Flexible | 06/18/1997 | None |  | 1197 |  | Clay |  | 0.19 | 0.06 |  | 05/14/1991 | 08/17/2003 | MnROAD Mainline - Interstate 94 | 508905 | 2227
15-P-1991 | 15 | Passing | Flexible | 06/18/1997 | None |  | 1198 |  | Clay |  | 0.19 | 0.06 |  | 05/14/1991 | 08/17/2003 | MnROAD Mainline - Interstate 94 | 508905 | 2227
16-P-1990 | 16 | Passing | Flexible | 10/02/2002 | Aggregate |  | 1204 |  | Clay |  | 0.22 | 0.09 |  | 08/31/1990 | 08/07/2004 | MnROAD Mainline - Interstate 94 | 1346139 | 4415
16-P-1990 | 16 | Passing | Flexible | 10/02/2002 | Aggregate |  | 1204.5 |  | Clay |  | 0.25 | 0.13 |  | 08/31/1990 | 08/07/2004 | MnROAD Mainline - Interstate 94 | 1346139 | 4415
16-P-1990 | 16 | Passing | Flexible | 10/02/2002 | Aggregate |  | 1205 |  | Clay |  | 0.22 | 0.16 |  | 08/31/1990 | 08/07/2004 | MnROAD Mainline - Interstate 94 | 1346139 | 4415
16-P-1990 | 16 | Passing | Flexible | 10/02/2002 | Aggregate |  | 1205.5 |  | Clay |  | 0.19 | 0.13 |  | 08/31/1990 | 08/07/2004 | MnROAD Mainline - Interstate 94 | 1346139 | 4415
16-D-1990 | 16 | Driving | Flexible | 04/17/2003 | Aggregate |  | 1201 |  | Clay |  | 0.34 | 0.16 | scraped area | 08/31/1990 | 08/07/2004 | MnROAD Mainline - Interstate 94 | 5006690 | 4612
16-D-1990 | 16 | Driving | Flexible | 04/17/2003 | Aggregate |  | 1201.5 |  | Clay |  | 0.16 | 0.09 |  | 08/31/1990 | 08/07/2004 | MnROAD Mainline - Interstate 94 | 5006690 | 4612
16-D-1990 | 16 | Driving | Flexible | 04/17/2003 | Aggregate |  | 1202 |  | Clay |  | 0.28 | 0.13 | next to scrape | 08/31/1990 | 08/07/2004 | MnROAD Mainline - Interstate 94 | 5006690 | 4612
16-D-1990 | 16 | Driving | Flexible | 04/17/2003 | Aggregate |  | 1202.5 |  | Clay |  | 0.25 | 0.16 |  | 08/31/1990 | 08/07/2004 | MnROAD Mainline - Interstate 94 | 5006690 | 4612
16-D-1990 | 16 | Driving | Flexible | 04/17/2003 | Aggregate |  | 1203 |  | Clay |  | 0.28 | 0.38 | at transverse crack | 08/31/1990 | 08/07/2004 | MnROAD Mainline - Interstate 94 | 5006690 | 4612
16-D-1990 | 16 | Driving | Flexible | 04/17/2003 | Aggregate |  | 1203.5 |  | Clay |  | 0.28 | 0.16 |  | 08/31/1990 | 08/07/2004 | MnROAD Mainline - Interstate 94 | 5006690 | 4612
16-D-1990 | 16 | Driving | Flexible | 04/17/2003 | Aggregate |  | 1204 |  | Clay |  | 0.22 | 0.16 |  | 08/31/1990 | 08/07/2004 | MnROAD Mainline - Interstate 94 | 5006690 | 4612
16-D-1990 | 16 | Driving | Flexible | 04/17/2003 | Aggregate |  | 1204.5 |  | Clay |  | 0.25 | 0.22 |  | 08/31/1990 | 08/07/2004 | MnROAD Mainline - Interstate 94 | 5006690 | 4612
16-D-1990 | 16 | Driving | Flexible | 04/17/2003 | Aggregate |  | 1205 |  | Clay |  | 0.25 | 0.13 |  | 08/31/1990 | 08/07/2004 | MnROAD Mainline - Interstate 94 | 5006690 | 4612
16-D-1990 | 16 | Driving | Flexible | 04/17/2003 | Aggregate |  | 1205.5 |  | Clay |  | 0.22 | 0.13 |  | 08/31/1990 | 08/07/2004 | MnROAD Mainline - Interstate 94 | 5006690 | 4612
16-P-1990 | 16 | Passing | Flexible | 04/17/2003 | Aggregate |  | 1201 |  | Clay |  | 0.22 | 0.13 | scrape by 3x5" hole | 08/31/1990 | 08/07/2004 | MnROAD Mainline - Interstate 94 | 1438262 | 4612
16-P-1990 | 16 | Passing | Flexible | 04/17/2003 | Aggregate |  | 1201.5 |  | Clay |  | 0.22 | 0.13 |  | 08/31/1990 | 08/07/2004 | MnROAD Mainline - Interstate 94 | 1438262 | 4612
16-P-1990 | 16 | Passing | Flexible | 04/17/2003 | Aggregate |  | 1202 |  | Clay |  | 0.19 | 0.13 |  | 08/31/1990 | 08/07/2004 | MnROAD Mainline - Interstate 94 | 1438262 | 4612
16-P-1990 | 16 | Passing | Flexible | 04/17/2003 | Aggregate |  | 1202.5 |  | Clay |  | 0.19 | 0.13 |  | 08/31/1990 | 08/07/2004 | MnROAD Mainline - Interstate 94 | 1438262 | 4612
16-P-1990 | 16 | Passing | Flexible | 04/17/2003 | Aggregate |  | 1203 |  | Clay |  | 0.19 | 0.09 |  | 08/31/1990 | 08/07/2004 | MnROAD Mainline - Interstate 94 | 1438262 | 4612
16-P-1990 | 16 | Passing | Flexible | 04/17/2003 | Aggregate |  | 1203.5 |  | Clay |  | 0.19 | 0.31 | transverse crack LWP | 08/31/1990 | 08/07/2004 | MnROAD Mainline - Interstate 94 | 1438262 | 4612
16-P-1990 | 16 | Passing | Flexible | 04/17/2003 | Aggregate |  | 1204 |  | Clay |  | 0.22 | 0.09 |  | 08/31/1990 | 08/07/2004 | MnROAD Mainline - Interstate 94 | 1438262 | 4612
16-P-1990 | 16 | Passing | Flexible | 04/17/2003 | Aggregate |  | 1204.5 |  | Clay |  | 0.22 | 0.09 |  | 08/31/1990 | 08/07/2004 | MnROAD Mainline - Interstate 94 | 1438262 | 4612
16-P-1990 | 16 | Passing | Flexible | 04/17/2003 | Aggregate |  | 1205 |  | Clay |  | 0.22 | 0.13 |  | 08/31/1990 | 08/07/2004 | MnROAD Mainline - Interstate 94 | 1438262 | 4612
16-P-1990 | 16 | Passing | Flexible | 04/17/2003 | Aggregate |  | 1205.5 |  | Clay |  | 0.19 | 0.13 |  | 08/31/1990 | 08/07/2004 | MnROAD Mainline - Interstate 94 | 1438262 | 4612
16-D-1990 | 16 | Driving | Flexible | 08/11/2003 | Aggregate |  | 120100 |  | Clay |  | 0.19 | 0.16 | scraped area | 08/31/1990 | 08/07/2004 | MnROAD Mainline - Interstate 94 | 5225475 | 4728
16-D-1990 | 16 | Driving | Flexible | 08/11/2003 | Aggregate |  | 120200 |  | Clay |  | 0.28 | 0.13 | next to scrape | 08/31/1990 | 08/07/2004 | MnROAD Mainline - Interstate 94 | 5225475 | 4728
16-D-1990 | 16 | Driving | Flexible | 08/11/2003 | Aggregate |  | 120300 |  | Clay |  | 0.25 | 0.13 | at transverse crack | 08/31/1990 | 08/07/2004 | MnROAD Mainline - Interstate 94 | 5225475 | 4728
16-D-1990 | 16 | Driving | Flexible | 08/11/2003 | Aggregate |  | 120400 |  | Clay |  | 0.22 | 0.16 |  | 08/31/1990 | 08/07/2004 | MnROAD Mainline - Interstate 94 | 5225475 | 4728
16-D-1990 | 16 | Driving | Flexible | 08/11/2003 | Aggregate |  | 120500 |  | Clay |  | 0.25 | 0.13 |  | 08/31/1990 | 08/07/2004 | MnROAD Mainline - Interstate 94 | 5225475 | 4728
16-P-1990 | 16 | Passing | Flexible | 08/11/2003 | Aggregate |  | 120100 |  | Clay |  | 0.19 | 0.13 | scrape by 3x5 in hole | 08/31/1990 | 08/07/2004 | MnROAD Mainline - Interstate 94 | 1501517 | 4728
16-P-1990 | 16 | Passing | Flexible | 08/11/2003 | Aggregate |  | 120200 |  | Clay |  | 0.19 | 0.13 |  | 08/31/1990 | 08/07/2004 | MnROAD Mainline - Interstate 94 | 1501517 | 4728
16-P-1990 | 16 | Passing | Flexible | 08/11/2003 | Aggregate |  | 120300 |  | Clay |  | 0.19 | 0.09 |  | 08/31/1990 | 08/07/2004 | MnROAD Mainline - Interstate 94 | 1501517 | 4728
16-P-1990 | 16 | Passing | Flexible | 08/11/2003 | Aggregate |  | 120400 |  | Clay |  | 0.19 | 0.09 |  | 08/31/1990 | 08/07/2004 | MnROAD Mainline - Interstate 94 | 1501517 | 4728
16-P-1990 | 16 | Passing | Flexible | 08/11/2003 | Aggregate |  | 120500 |  | Clay |  | 0.19 | 0.16 |  | 08/31/1990 | 08/07/2004 | MnROAD Mainline - Interstate 94 | 1501517 | 4728
16-P-1990 | 16 | Passing | Flexible | 10/22/2001 | Aggregate |  | 1202 |  | Clay |  | 0.22 | 0.13 |  | 08/31/1990 | 08/07/2004 | MnROAD Mainline - Interstate 94 | 1181786 | 4070
16-P-1990 | 16 | Passing | Flexible | 10/22/2001 | Aggregate |  | 1202.5 |  | Clay |  | 0.19 | 0.09 |  | 08/31/1990 | 08/07/2004 | MnROAD Mainline - Interstate 94 | 1181786 | 4070
16-P-1990 | 16 | Passing | Flexible | 10/22/2001 | Aggregate |  | 1203 |  | Clay |  | 0.19 | 0.09 |  | 08/31/1990 | 08/07/2004 | MnROAD Mainline - Interstate 94 | 1181786 | 4070
16-P-1990 | 16 | Passing | Flexible | 10/22/2001 | Aggregate |  | 1203.5 |  | Clay |  | 0.22 | 0.09 |  | 08/31/1990 | 08/07/2004 | MnROAD Mainline - Interstate 94 | 1181786 | 4070
16-P-1990 | 16 | Passing | Flexible | 10/22/2001 | Aggregate |  | 1204 |  | Clay |  | 0.22 | 0.09 |  | 08/31/1990 | 08/07/2004 | MnROAD Mainline - Interstate 94 | 1181786 | 4070
16-P-1990 | 16 | Passing | Flexible | 10/22/2001 | Aggregate |  | 1204.5 |  | Clay |  | 0.19 | 0.13 |  | 08/31/1990 | 08/07/2004 | MnROAD Mainline - Interstate 94 | 1181786 | 4070
16-P-1990 | 16 | Passing | Flexible | 10/22/2001 | Aggregate |  | 1205 |  | Clay |  | 0.22 | 0.13 |  | 08/31/1990 | 08/07/2004 | MnROAD Mainline - Interstate 94 | 1181786 | 4070
16-P-1990 | 16 | Passing | Flexible | 10/22/2001 | Aggregate |  | 1205.5 |  | Clay |  | 0.19 | 0.13 |  | 08/31/1990 | 08/07/2004 | MnROAD Mainline - Interstate 94 | 1181786 | 4070
16-D-1990 | 16 | Driving | Flexible | 04/16/2002 | Aggregate |  | 1201 |  | Clay |  | 0.25 | 0.19 | scraped area | 08/31/1990 | 08/07/2004 | MnROAD Mainline - Interstate 94 | 4339357 | 4246
16-D-1990 | 16 | Driving | Flexible | 04/16/2002 | Aggregate |  | 1201.5 |  | Clay |  | 0.16 | 0.09 |  | 08/31/1990 | 08/07/2004 | MnROAD Mainline - Interstate 94 | 4339357 | 4246
16-D-1990 | 16 | Driving | Flexible | 04/16/2002 | Aggregate |  | 1202 |  | Clay |  | 0.22 | 0.13 | next to scrape | 08/31/1990 | 08/07/2004 | MnROAD Mainline - Interstate 94 | 4339357 | 4246
16-D-1990 | 16 | Driving | Flexible | 04/16/2002 | Aggregate |  | 1202.5 |  | Clay |  | 0.22 | 0.13 |  | 08/31/1990 | 08/07/2004 | MnROAD Mainline - Interstate 94 | 4339357 | 4246
16-D-1990 | 16 | Driving | Flexible | 04/16/2002 | Aggregate |  | 1203 |  | Clay |  | 0.25 | 0.31 | at transverse crack | 08/31/1990 | 08/07/2004 | MnROAD Mainline - Interstate 94 | 4339357 | 4246
16-D-1990 | 16 | Driving | Flexible | 04/16/2002 | Aggregate |  | 1203.5 |  | Clay |  | 0.25 | 0.13 |  | 08/31/1990 | 08/07/2004 | MnROAD Mainline - Interstate 94 | 4339357 | 4246
16-D-1990 | 16 | Driving | Flexible | 04/16/2002 | Aggregate |  | 1204 |  | Clay |  | 0.19 | 0.16 |  | 08/31/1990 | 08/07/2004 | MnROAD Mainline - Interstate 94 | 4339357 | 4246
16-D-1990 | 16 | Driving | Flexible | 04/16/2002 | Aggregate |  | 1204.5 |  | Clay |  | 0.22 | 0.19 |  | 08/31/1990 | 08/07/2004 | MnROAD Mainline - Interstate 94 | 4339357 | 4246
16-D-1990 | 16 | Driving | Flexible | 04/16/2002 | Aggregate |  | 1205 |  | Clay |  | 0.22 | 0.09 |  | 08/31/1990 | 08/07/2004 | MnROAD Mainline - Interstate 94 | 4339357 | 4246
16-D-1990 | 16 | Driving | Flexible | 04/16/2002 | Aggregate |  | 1205.5 |  | Clay |  | 0.22 | 0.13 |  | 08/31/1990 | 08/07/2004 | MnROAD Mainline - Interstate 94 | 4339357 | 4246
16-P-1990 | 16 | Passing | Flexible | 04/16/2002 | Aggregate |  | 1201 |  | Clay |  | 0.19 | 0.13 | "scrape by 3x5"" hole" | 08/31/1990 | 08/07/2004 | MnROAD Mainline - Interstate 94 | 1258687 | 4246
16-P-1990 | 16 | Passing | Flexible | 04/16/2002 | Aggregate |  | 1201.5 |  | Clay |  | 0.22 | 0.13 |  | 08/31/1990 | 08/07/2004 | MnROAD Mainline - Interstate 94 | 1258687 | 4246
16-P-1990 | 16 | Passing | Flexible | 04/16/2002 | Aggregate |  | 1202 |  | Clay |  | 0.22 | 0.09 |  | 08/31/1990 | 08/07/2004 | MnROAD Mainline - Interstate 94 | 1258687 | 4246
16-P-1990 | 16 | Passing | Flexible | 04/16/2002 | Aggregate |  | 1202.5 |  | Clay |  | 0.19 | 0.09 |  | 08/31/1990 | 08/07/2004 | MnROAD Mainline - Interstate 94 | 1258687 | 4246
16-P-1990 | 16 | Passing | Flexible | 04/16/2002 | Aggregate |  | 1203 |  | Clay |  | 0.19 | 0.09 |  | 08/31/1990 | 08/07/2004 | MnROAD Mainline - Interstate 94 | 1258687 | 4246
16-P-1990 | 16 | Passing | Flexible | 04/16/2002 | Aggregate |  | 1203.5 |  | Clay |  | 0.25 | 0.16 | transverse crack LWP | 08/31/1990 | 08/07/2004 | MnROAD Mainline - Interstate 94 | 1258687 | 4246
16-P-1990 | 16 | Passing | Flexible | 04/16/2002 | Aggregate |  | 1204 |  | Clay |  | 0.22 | 0.09 |  | 08/31/1990 | 08/07/2004 | MnROAD Mainline - Interstate 94 | 1258687 | 4246
16-P-1990 | 16 | Passing | Flexible | 04/16/2002 | Aggregate |  | 1204.5 |  | Clay |  | 0.16 | 0.09 |  | 08/31/1990 | 08/07/2004 | MnROAD Mainline - Interstate 94 | 1258687 | 4246
16-P-1990 | 16 | Passing | Flexible | 04/16/2002 | Aggregate |  | 1205 |  | Clay |  | 0.19 | 0.09 |  | 08/31/1990 | 08/07/2004 | MnROAD Mainline - Interstate 94 | 1258687 | 4246
16-P-1990 | 16 | Passing | Flexible | 04/16/2002 | Aggregate |  | 1205.5 |  | Clay |  | 0.16 | 0.09 |  | 08/31/1990 | 08/07/2004 | MnROAD Mainline - Interstate 94 | 1258687 | 4246
16-D-1990 | 16 | Driving | Flexible | 08/06/2002 | Aggregate |  | 1201 |  | Clay |  | 0.28 | 0.16 | scraped area | 08/31/1990 | 08/07/2004 | MnROAD Mainline - Interstate 94 | 4529895 | 4358
16-D-1990 | 16 | Driving | Flexible | 08/06/2002 | Aggregate |  | 1201.5 |  | Clay |  | 0.16 | 0.09 |  | 08/31/1990 | 08/07/2004 | MnROAD Mainline - Interstate 94 | 4529895 | 4358
16-D-1990 | 16 | Driving | Flexible | 08/06/2002 | Aggregate |  | 1202 |  | Clay |  | 0.22 | 0.13 | next to scrape | 08/31/1990 | 08/07/2004 | MnROAD Mainline - Interstate 94 | 4529895 | 4358
16-D-1990 | 16 | Driving | Flexible | 08/06/2002 | Aggregate |  | 1202.5 |  | Clay |  | 0.25 | 0.13 |  | 08/31/1990 | 08/07/2004 | MnROAD Mainline - Interstate 94 | 4529895 | 4358
16-D-1990 | 16 | Driving | Flexible | 08/06/2002 | Aggregate |  | 1203 |  | Clay |  | 0.25 | 0.31 | at transverse crack | 08/31/1990 | 08/07/2004 | MnROAD Mainline - Interstate 94 | 4529895 | 4358
16-D-1990 | 16 | Driving | Flexible | 08/06/2002 | Aggregate |  | 1203.5 |  | Clay |  | 0.28 | 0.16 |  | 08/31/1990 | 08/07/2004 | MnROAD Mainline - Interstate 94 | 4529895 | 4358
16-D-1990 | 16 | Driving | Flexible | 08/06/2002 | Aggregate |  | 1204 |  | Clay |  | 0.22 | 0.16 |  | 08/31/1990 | 08/07/2004 | MnROAD Mainline - Interstate 94 | 4529895 | 4358
16-D-1990 | 16 | Driving | Flexible | 08/06/2002 | Aggregate |  | 1204.5 |  | Clay |  | 0.22 | 0.19 |  | 08/31/1990 | 08/07/2004 | MnROAD Mainline - Interstate 94 | 4529895 | 4358
16-D-1990 | 16 | Driving | Flexible | 08/06/2002 | Aggregate |  | 1205 |  | Clay |  | 0.25 | 0.16 |  | 08/31/1990 | 08/07/2004 | MnROAD Mainline - Interstate 94 | 4529895 | 4358
16-D-1990 | 16 | Driving | Flexible | 08/06/2002 | Aggregate |  | 1205.5 |  | Clay |  | 0.22 | 0.13 |  | 08/31/1990 | 08/07/2004 | MnROAD Mainline - Interstate 94 | 4529895 | 4358
16-P-1990 | 16 | Passing | Flexible | 08/06/2002 | Aggregate |  | 1201 |  | Clay |  | 0.22 | 0.09 | scrape by 3x5" hole | 08/31/1990 | 08/07/2004 | MnROAD Mainline - Interstate 94 | 1314572 | 4358
16-P-1990 | 16 | Passing | Flexible | 08/06/2002 | Aggregate |  | 1201.5 |  | Clay |  | 0.22 | 0.13 |  | 08/31/1990 | 08/07/2004 | MnROAD Mainline - Interstate 94 | 1314572 | 4358
16-P-1990 | 16 | Passing | Flexible | 08/06/2002 | Aggregate |  | 1202 |  | Clay |  | 0.19 | 0.13 |  | 08/31/1990 | 08/07/2004 | MnROAD Mainline - Interstate 94 | 1314572 | 4358
16-P-1990 | 16 | Passing | Flexible | 08/06/2002 | Aggregate |  | 1202.5 |  | Clay |  | 0.19 | 0.09 |  | 08/31/1990 | 08/07/2004 | MnROAD Mainline - Interstate 94 | 1314572 | 4358
16-P-1990 | 16 | Passing | Flexible | 08/06/2002 | Aggregate |  | 1203 |  | Clay |  | 0.19 | 0.09 |  | 08/31/1990 | 08/07/2004 | MnROAD Mainline - Interstate 94 | 1314572 | 4358
16-P-1990 | 16 | Passing | Flexible | 08/06/2002 | Aggregate |  | 1203.5 |  | Clay |  | 0.19 | 0.13 | transverse crack LWP | 08/31/1990 | 08/07/2004 | MnROAD Mainline - Interstate 94 | 1314572 | 4358
16-P-1990 | 16 | Passing | Flexible | 08/06/2002 | Aggregate |  | 1204 |  | Clay |  | 0.25 | 0.09 |  | 08/31/1990 | 08/07/2004 | MnROAD Mainline - Interstate 94 | 1314572 | 4358
16-P-1990 | 16 | Passing | Flexible | 08/06/2002 | Aggregate |  | 1204.5 |  | Clay |  | 0.22 | 0.13 |  | 08/31/1990 | 08/07/2004 | MnROAD Mainline - Interstate 94 | 1314572 | 4358
16-P-1990 | 16 | Passing | Flexible | 08/06/2002 | Aggregate |  | 1205 |  | Clay |  | 0.22 | 0.13 |  | 08/31/1990 | 08/07/2004 | MnROAD Mainline - Interstate 94 | 1314572 | 4358
16-P-1990 | 16 | Passing | Flexible | 08/06/2002 | Aggregate |  | 1205.5 |  | Clay |  | 0.19 | 0.09 |  | 08/31/1990 | 08/07/2004 | MnROAD Mainline - Interstate 94 | 1314572 | 4358
16-D-1990 | 16 | Driving | Flexible | 10/02/2002 | Aggregate |  | 1201 |  | Clay |  | 0.34 | 0.16 | scraped area | 08/31/1990 | 08/07/2004 | MnROAD Mainline - Interstate 94 | 4637895 | 4415
16-D-1990 | 16 | Driving | Flexible | 10/02/2002 | Aggregate |  | 1201.5 |  | Clay |  | 0.16 | 0.13 |  | 08/31/1990 | 08/07/2004 | MnROAD Mainline - Interstate 94 | 4637895 | 4415
16-D-1990 | 16 | Driving | Flexible | 10/02/2002 | Aggregate |  | 1202 |  | Clay |  | 0.22 | 0.13 | next to scrape | 08/31/1990 | 08/07/2004 | MnROAD Mainline - Interstate 94 | 4637895 | 4415
16-D-1990 | 16 | Driving | Flexible | 10/02/2002 | Aggregate |  | 1202.5 |  | Clay |  | 0.25 | 0.13 |  | 08/31/1990 | 08/07/2004 | MnROAD Mainline - Interstate 94 | 4637895 | 4415
16-D-1990 | 16 | Driving | Flexible | 10/02/2002 | Aggregate |  | 1203 |  | Clay |  | 0.28 | 0.34 | at transverse crack | 08/31/1990 | 08/07/2004 | MnROAD Mainline - Interstate 94 | 4637895 | 4415
16-D-1990 | 16 | Driving | Flexible | 10/02/2002 | Aggregate |  | 1203.5 |  | Clay |  | 0.28 | 0.16 |  | 08/31/1990 | 08/07/2004 | MnROAD Mainline - Interstate 94 | 4637895 | 4415
16-D-1990 | 16 | Driving | Flexible | 10/02/2002 | Aggregate |  | 1204 |  | Clay |  | 0.22 | 0.16 |  | 08/31/1990 | 08/07/2004 | MnROAD Mainline - Interstate 94 | 4637895 | 4415
16-D-1990 | 16 | Driving | Flexible | 10/02/2002 | Aggregate |  | 1204.5 |  | Clay |  | 0.31 | 0.25 |  | 08/31/1990 | 08/07/2004 | MnROAD Mainline - Interstate 94 | 4637895 | 4415
16-D-1990 | 16 | Driving | Flexible | 10/02/2002 | Aggregate |  | 1205 |  | Clay |  | 0.25 | 0.16 |  | 08/31/1990 | 08/07/2004 | MnROAD Mainline - Interstate 94 | 4637895 | 4415
16-D-1990 | 16 | Driving | Flexible | 10/02/2002 | Aggregate |  | 1205.5 |  | Clay |  | 0.25 | 0.13 |  | 08/31/1990 | 08/07/2004 | MnROAD Mainline - Interstate 94 | 4637895 | 4415
16-P-1990 | 16 | Passing | Flexible | 10/02/2002 | Aggregate |  | 1201 |  | Clay |  | 0.22 | 0.13 | scrape by 3x5" hole | 08/31/1990 | 08/07/2004 | MnROAD Mainline - Interstate 94 | 1346139 | 4415
16-P-1990 | 16 | Passing | Flexible | 10/02/2002 | Aggregate |  | 1201.5 |  | Clay |  | 0.22 | 0.13 |  | 08/31/1990 | 08/07/2004 | MnROAD Mainline - Interstate 94 | 1346139 | 4415
16-P-1990 | 16 | Passing | Flexible | 10/02/2002 | Aggregate |  | 1202 |  | Clay |  | 0.19 | 0.13 |  | 08/31/1990 | 08/07/2004 | MnROAD Mainline - Interstate 94 | 1346139 | 4415
16-P-1990 | 16 | Passing | Flexible | 10/02/2002 | Aggregate |  | 1202.5 |  | Clay |  | 0.19 | 0.13 |  | 08/31/1990 | 08/07/2004 | MnROAD Mainline - Interstate 94 | 1346139 | 4415
16-P-1990 | 16 | Passing | Flexible | 10/02/2002 | Aggregate |  | 1203 |  | Clay |  | 0.19 | 0.09 |  | 08/31/1990 | 08/07/2004 | MnROAD Mainline - Interstate 94 | 1346139 | 4415
16-P-1990 | 16 | Passing | Flexible | 10/02/2002 | Aggregate |  | 1203.5 |  | Clay |  | 0.19 | 0.31 | transverse crack LWP | 08/31/1990 | 08/07/2004 | MnROAD Mainline - Interstate 94 | 1346139 | 4415
16-D-1990 | 16 | Driving | Flexible | 10/17/2000 | Aggregate |  | 1205 |  | Clay |  | 0.19 | 0.09 |  | 08/31/1990 | 08/07/2004 | MnROAD Mainline - Interstate 94 | 3373355 | 3700
16-D-1990 | 16 | Driving | Flexible | 10/17/2000 | Aggregate |  | 1205.5 |  | Clay |  | 0.22 | 0.13 |  | 08/31/1990 | 08/07/2004 | MnROAD Mainline - Interstate 94 | 3373355 | 3700
16-P-1990 | 16 | Passing | Flexible | 10/17/2000 | Aggregate |  | 1201 |  | Clay |  | 0.19 | 0.09 |  | 08/31/1990 | 08/07/2004 | MnROAD Mainline - Interstate 94 | 1008039 | 3700
16-P-1990 | 16 | Passing | Flexible | 10/17/2000 | Aggregate |  | 1201.5 |  | Clay |  | 0.19 | 0.09 |  | 08/31/1990 | 08/07/2004 | MnROAD Mainline - Interstate 94 | 1008039 | 3700
16-P-1990 | 16 | Passing | Flexible | 10/17/2000 | Aggregate |  | 1202 |  | Clay |  | 0.16 | 0.06 |  | 08/31/1990 | 08/07/2004 | MnROAD Mainline - Interstate 94 | 1008039 | 3700
16-P-1990 | 16 | Passing | Flexible | 10/17/2000 | Aggregate |  | 1202.5 |  | Clay |  | 0.19 | 0.06 |  | 08/31/1990 | 08/07/2004 | MnROAD Mainline - Interstate 94 | 1008039 | 3700
16-P-1990 | 16 | Passing | Flexible | 10/17/2000 | Aggregate |  | 1203 |  | Clay |  | 0.22 | 0.09 |  | 08/31/1990 | 08/07/2004 | MnROAD Mainline - Interstate 94 | 1008039 | 3700
16-P-1990 | 16 | Passing | Flexible | 10/17/2000 | Aggregate |  | 1203.5 |  | Clay |  | 0.19 | 0.19 |  | 08/31/1990 | 08/07/2004 | MnROAD Mainline - Interstate 94 | 1008039 | 3700
16-P-1990 | 16 | Passing | Flexible | 10/17/2000 | Aggregate |  | 1204 |  | Clay |  | 0.19 | 0.09 |  | 08/31/1990 | 08/07/2004 | MnROAD Mainline - Interstate 94 | 1008039 | 3700
16-P-1990 | 16 | Passing | Flexible | 10/17/2000 | Aggregate |  | 1204.5 |  | Clay |  | 0.19 | 0.06 |  | 08/31/1990 | 08/07/2004 | MnROAD Mainline - Interstate 94 | 1008039 | 3700
16-P-1990 | 16 | Passing | Flexible | 10/17/2000 | Aggregate |  | 1205 |  | Clay |  | 0.16 | 0.09 |  | 08/31/1990 | 08/07/2004 | MnROAD Mainline - Interstate 94 | 1008039 | 3700
16-P-1990 | 16 | Passing | Flexible | 10/17/2000 | Aggregate |  | 1205.5 |  | Clay |  | 0.16 | 0.06 |  | 08/31/1990 | 08/07/2004 | MnROAD Mainline - Interstate 94 | 1008039 | 3700
16-D-1990 | 16 | Driving | Flexible | 04/25/2001 | Aggregate |  | 1201 |  | Clay |  | 0.16 | 0.16 |  | 08/31/1990 | 08/07/2004 | MnROAD Mainline - Interstate 94 | 3661927 | 3890
16-D-1990 | 16 | Driving | Flexible | 04/25/2001 | Aggregate |  | 1201.5 |  | Clay |  | 0.16 | 0.06 |  | 08/31/1990 | 08/07/2004 | MnROAD Mainline - Interstate 94 | 3661927 | 3890
16-D-1990 | 16 | Driving | Flexible | 04/25/2001 | Aggregate |  | 1202 |  | Clay |  | 0.22 | 0.13 |  | 08/31/1990 | 08/07/2004 | MnROAD Mainline - Interstate 94 | 3661927 | 3890
16-D-1990 | 16 | Driving | Flexible | 04/25/2001 | Aggregate |  | 1202.5 |  | Clay |  | 0.22 | 0.13 |  | 08/31/1990 | 08/07/2004 | MnROAD Mainline - Interstate 94 | 3661927 | 3890
16-D-1990 | 16 | Driving | Flexible | 04/25/2001 | Aggregate |  | 1203 |  | Clay |  | 0.22 | 0.19 |  | 08/31/1990 | 08/07/2004 | MnROAD Mainline - Interstate 94 | 3661927 | 3890
16-D-1990 | 16 | Driving | Flexible | 04/25/2001 | Aggregate |  | 1203.5 |  | Clay |  | 0.25 | 0.13 |  | 08/31/1990 | 08/07/2004 | MnROAD Mainline - Interstate 94 | 3661927 | 3890
16-D-1990 | 16 | Driving | Flexible | 04/25/2001 | Aggregate |  | 1204 |  | Clay |  | 0.19 | 0.13 |  | 08/31/1990 | 08/07/2004 | MnROAD Mainline - Interstate 94 | 3661927 | 3890
16-D-1990 | 16 | Driving | Flexible | 04/25/2001 | Aggregate |  | 1204.5 |  | Clay |  | 0.22 | 0.22 |  | 08/31/1990 | 08/07/2004 | MnROAD Mainline - Interstate 94 | 3661927 | 3890
16-D-1990 | 16 | Driving | Flexible | 04/25/2001 | Aggregate |  | 1205 |  | Clay |  | 0.22 | 0.13 |  | 08/31/1990 | 08/07/2004 | MnROAD Mainline - Interstate 94 | 3661927 | 3890
16-D-1990 | 16 | Driving | Flexible | 04/25/2001 | Aggregate |  | 1205.5 |  | Clay |  | 0.22 | 0.13 |  | 08/31/1990 | 08/07/2004 | MnROAD Mainline - Interstate 94 | 3661927 | 3890
16-P-1990 | 16 | Passing | Flexible | 04/25/2001 | Aggregate |  | 1201 |  | Clay |  | 0.19 | 0.09 |  | 08/31/1990 | 08/07/2004 | MnROAD Mainline - Interstate 94 | 1081167 | 3890
16-P-1990 | 16 | Passing | Flexible | 04/25/2001 | Aggregate |  | 1201.5 |  | Clay |  | 0.19 | 0.09 |  | 08/31/1990 | 08/07/2004 | MnROAD Mainline - Interstate 94 | 1081167 | 3890
16-P-1990 | 16 | Passing | Flexible | 04/25/2001 | Aggregate |  | 1202 |  | Clay |  | 0.16 | 0.13 |  | 08/31/1990 | 08/07/2004 | MnROAD Mainline - Interstate 94 | 1081167 | 3890
16-P-1990 | 16 | Passing | Flexible | 04/25/2001 | Aggregate |  | 1202.5 |  | Clay |  | 0.19 | 0.09 |  | 08/31/1990 | 08/07/2004 | MnROAD Mainline - Interstate 94 | 1081167 | 3890
16-P-1990 | 16 | Passing | Flexible | 04/25/2001 | Aggregate |  | 1203 |  | Clay |  | 0.19 | 0.09 |  | 08/31/1990 | 08/07/2004 | MnROAD Mainline - Interstate 94 | 1081167 | 3890
16-P-1990 | 16 | Passing | Flexible | 04/25/2001 | Aggregate |  | 1203.5 |  | Clay |  | 0.19 | 0.25 |  | 08/31/1990 | 08/07/2004 | MnROAD Mainline - Interstate 94 | 1081167 | 3890
16-P-1990 | 16 | Passing | Flexible | 04/25/2001 | Aggregate |  | 1204 |  | Clay |  | 0.19 | 0.09 |  | 08/31/1990 | 08/07/2004 | MnROAD Mainline - Interstate 94 | 1081167 | 3890
16-P-1990 | 16 | Passing | Flexible | 04/25/2001 | Aggregate |  | 1204.5 |  | Clay |  | 0.19 | 0.13 |  | 08/31/1990 | 08/07/2004 | MnROAD Mainline - Interstate 94 | 1081167 | 3890
16-P-1990 | 16 | Passing | Flexible | 04/25/2001 | Aggregate |  | 1205 |  | Clay |  | 0.22 | 0.13 |  | 08/31/1990 | 08/07/2004 | MnROAD Mainline - Interstate 94 | 1081167 | 3890
16-P-1990 | 16 | Passing | Flexible | 04/25/2001 | Aggregate |  | 1205.5 |  | Clay |  | 0.16 | 0.09 |  | 08/31/1990 | 08/07/2004 | MnROAD Mainline - Interstate 94 | 1081167 | 3890
16-D-1990 | 16 | Driving | Flexible | 08/14/2001 | Aggregate |  | 1201 |  | Clay |  | 0.22 | 0.16 |  | 08/31/1990 | 08/07/2004 | MnROAD Mainline - Interstate 94 | 3861012 | 4001
16-D-1990 | 16 | Driving | Flexible | 08/14/2001 | Aggregate |  | 1201.5 |  | Clay |  | 0.16 | 0.09 |  | 08/31/1990 | 08/07/2004 | MnROAD Mainline - Interstate 94 | 3861012 | 4001
16-D-1990 | 16 | Driving | Flexible | 08/14/2001 | Aggregate |  | 1202 |  | Clay |  | 0.25 | 0.13 |  | 08/31/1990 | 08/07/2004 | MnROAD Mainline - Interstate 94 | 3861012 | 4001
16-D-1990 | 16 | Driving | Flexible | 08/14/2001 | Aggregate |  | 1202.5 |  | Clay |  | 0.25 | 0.13 |  | 08/31/1990 | 08/07/2004 | MnROAD Mainline - Interstate 94 | 3861012 | 4001
16-D-1990 | 16 | Driving | Flexible | 08/14/2001 | Aggregate |  | 1203 |  | Clay |  | 0.25 | 0.28 |  | 08/31/1990 | 08/07/2004 | MnROAD Mainline - Interstate 94 | 3861012 | 4001
16-D-1990 | 16 | Driving | Flexible | 08/14/2001 | Aggregate |  | 1203.5 |  | Clay |  | 0.25 | 0.16 |  | 08/31/1990 | 08/07/2004 | MnROAD Mainline - Interstate 94 | 3861012 | 4001
16-D-1990 | 16 | Driving | Flexible | 08/14/2001 | Aggregate |  | 1204 |  | Clay |  | 0.22 | 0.16 |  | 08/31/1990 | 08/07/2004 | MnROAD Mainline - Interstate 94 | 3861012 | 4001
16-D-1990 | 16 | Driving | Flexible | 08/14/2001 | Aggregate |  | 1204.5 |  | Clay |  | 0.19 | 0.22 |  | 08/31/1990 | 08/07/2004 | MnROAD Mainline - Interstate 94 | 3861012 | 4001
16-D-1990 | 16 | Driving | Flexible | 08/14/2001 | Aggregate |  | 1205 |  | Clay |  | 0.25 | 0.09 |  | 08/31/1990 | 08/07/2004 | MnROAD Mainline - Interstate 94 | 3861012 | 4001
16-D-1990 | 16 | Driving | Flexible | 08/14/2001 | Aggregate |  | 1205.5 |  | Clay |  | 0.22 | 0.13 |  | 08/31/1990 | 08/07/2004 | MnROAD Mainline - Interstate 94 | 3861012 | 4001
16-P-1990 | 16 | Passing | Flexible | 08/14/2001 | Aggregate |  | 1201 |  | Clay |  | 0.19 | 0.13 |  | 08/31/1990 | 08/07/2004 | MnROAD Mainline - Interstate 94 | 1140303 | 4001
16-P-1990 | 16 | Passing | Flexible | 08/14/2001 | Aggregate |  | 1201.5 |  | Clay |  | 0.19 | 0.09 |  | 08/31/1990 | 08/07/2004 | MnROAD Mainline - Interstate 94 | 1140303 | 4001
16-P-1990 | 16 | Passing | Flexible | 08/14/2001 | Aggregate |  | 1202 |  | Clay |  | 0.19 | 0.13 |  | 08/31/1990 | 08/07/2004 | MnROAD Mainline - Interstate 94 | 1140303 | 4001
16-P-1990 | 16 | Passing | Flexible | 08/14/2001 | Aggregate |  | 1202.5 |  | Clay |  | 0.19 | 0.09 |  | 08/31/1990 | 08/07/2004 | MnROAD Mainline - Interstate 94 | 1140303 | 4001
16-P-1990 | 16 | Passing | Flexible | 08/14/2001 | Aggregate |  | 1203 |  | Clay |  | 0.19 | 0.13 |  | 08/31/1990 | 08/07/2004 | MnROAD Mainline - Interstate 94 | 1140303 | 4001
16-P-1990 | 16 | Passing | Flexible | 08/14/2001 | Aggregate |  | 1203.5 |  | Clay |  | 0.19 | 0.13 |  | 08/31/1990 | 08/07/2004 | MnROAD Mainline - Interstate 94 | 1140303 | 4001
16-P-1990 | 16 | Passing | Flexible | 08/14/2001 | Aggregate |  | 1204 |  | Clay |  | 0.19 | 0.09 |  | 08/31/1990 | 08/07/2004 | MnROAD Mainline - Interstate 94 | 1140303 | 4001
16-P-1990 | 16 | Passing | Flexible | 08/14/2001 | Aggregate |  | 1204.5 |  | Clay |  | 0.19 | 0.09 |  | 08/31/1990 | 08/07/2004 | MnROAD Mainline - Interstate 94 | 1140303 | 4001
16-P-1990 | 16 | Passing | Flexible | 08/14/2001 | Aggregate |  | 1205 |  | Clay |  | 0.19 | 0.13 |  | 08/31/1990 | 08/07/2004 | MnROAD Mainline - Interstate 94 | 1140303 | 4001
16-P-1990 | 16 | Passing | Flexible | 08/14/2001 | Aggregate |  | 1205.5 |  | Clay |  | 0.16 | 0.09 |  | 08/31/1990 | 08/07/2004 | MnROAD Mainline - Interstate 94 | 1140303 | 4001
16-D-1990 | 16 | Driving | Flexible | 10/22/2001 | Aggregate |  | 1201 |  | Clay |  | 0.25 | 0.16 |  | 08/31/1990 | 08/07/2004 | MnROAD Mainline - Interstate 94 | 4011124 | 4070
16-D-1990 | 16 | Driving | Flexible | 10/22/2001 | Aggregate |  | 1201.5 |  | Clay |  | 0.19 | 0.09 |  | 08/31/1990 | 08/07/2004 | MnROAD Mainline - Interstate 94 | 4011124 | 4070
16-D-1990 | 16 | Driving | Flexible | 10/22/2001 | Aggregate |  | 1202 |  | Clay |  | 0.22 | 0.13 |  | 08/31/1990 | 08/07/2004 | MnROAD Mainline - Interstate 94 | 4011124 | 4070
16-D-1990 | 16 | Driving | Flexible | 10/22/2001 | Aggregate |  | 1202.5 |  | Clay |  | 0.25 | 0.16 |  | 08/31/1990 | 08/07/2004 | MnROAD Mainline - Interstate 94 | 4011124 | 4070
16-D-1990 | 16 | Driving | Flexible | 10/22/2001 | Aggregate |  | 1203 |  | Clay |  | 0.31 | 0.31 |  | 08/31/1990 | 08/07/2004 | MnROAD Mainline - Interstate 94 | 4011124 | 4070
16-D-1990 | 16 | Driving | Flexible | 10/22/2001 | Aggregate |  | 1203.5 |  | Clay |  | 0.25 | 0.16 |  | 08/31/1990 | 08/07/2004 | MnROAD Mainline - Interstate 94 | 4011124 | 4070
16-D-1990 | 16 | Driving | Flexible | 10/22/2001 | Aggregate |  | 1204 |  | Clay |  | 0.22 | 0.16 |  | 08/31/1990 | 08/07/2004 | MnROAD Mainline - Interstate 94 | 4011124 | 4070
16-D-1990 | 16 | Driving | Flexible | 10/22/2001 | Aggregate |  | 1204.5 |  | Clay |  | 0.22 | 0.25 |  | 08/31/1990 | 08/07/2004 | MnROAD Mainline - Interstate 94 | 4011124 | 4070
16-D-1990 | 16 | Driving | Flexible | 10/22/2001 | Aggregate |  | 1205 |  | Clay |  | 0.25 | 0.09 |  | 08/31/1990 | 08/07/2004 | MnROAD Mainline - Interstate 94 | 4011124 | 4070
16-D-1990 | 16 | Driving | Flexible | 10/22/2001 | Aggregate |  | 1205.5 |  | Clay |  | 0.22 | 0.13 |  | 08/31/1990 | 08/07/2004 | MnROAD Mainline - Interstate 94 | 4011124 | 4070
16-P-1990 | 16 | Passing | Flexible | 10/22/2001 | Aggregate |  | 1201 |  | Clay |  | 0.19 | 0.13 |  | 08/31/1990 | 08/07/2004 | MnROAD Mainline - Interstate 94 | 1181786 | 4070
16-P-1990 | 16 | Passing | Flexible | 10/22/2001 | Aggregate |  | 1201.5 |  | Clay |  | 0.19 | 0.13 |  | 08/31/1990 | 08/07/2004 | MnROAD Mainline - Interstate 94 | 1181786 | 4070
16-D-1990 | 16 | Driving | Flexible | 10/21/1999 | Aggregate |  | 1205.5 |  | Clay |  | 0.25 | 0.09 |  | 08/31/1990 | 08/07/2004 | MnROAD Mainline - Interstate 94 | 2725632 | 3338
16-P-1990 | 16 | Passing | Flexible | 10/21/1999 | Aggregate |  | 1200.5 |  | Clay |  | 0.19 | 0.06 |  | 08/31/1990 | 08/07/2004 | MnROAD Mainline - Interstate 94 | 838535 | 3338
16-P-1990 | 16 | Passing | Flexible | 10/21/1999 | Aggregate |  | 1201 |  | Clay |  | 0.19 | 0.09 |  | 08/31/1990 | 08/07/2004 | MnROAD Mainline - Interstate 94 | 838535 | 3338
16-P-1990 | 16 | Passing | Flexible | 10/21/1999 | Aggregate |  | 1201.5 |  | Clay |  | 0.19 | 0.09 |  | 08/31/1990 | 08/07/2004 | MnROAD Mainline - Interstate 94 | 838535 | 3338
16-P-1990 | 16 | Passing | Flexible | 10/21/1999 | Aggregate |  | 1202 |  | Clay |  | 0.19 | 0.13 |  | 08/31/1990 | 08/07/2004 | MnROAD Mainline - Interstate 94 | 838535 | 3338
16-P-1990 | 16 | Passing | Flexible | 10/21/1999 | Aggregate |  | 1202.5 |  | Clay |  | 0.19 | 0.09 |  | 08/31/1990 | 08/07/2004 | MnROAD Mainline - Interstate 94 | 838535 | 3338
16-P-1990 | 16 | Passing | Flexible | 10/21/1999 | Aggregate |  | 1203 |  | Clay |  | 0.16 | 0.09 |  | 08/31/1990 | 08/07/2004 | MnROAD Mainline - Interstate 94 | 838535 | 3338
16-P-1990 | 16 | Passing | Flexible | 10/21/1999 | Aggregate |  | 1203.5 |  | Clay |  | 0.19 | 0.09 |  | 08/31/1990 | 08/07/2004 | MnROAD Mainline - Interstate 94 | 838535 | 3338
16-P-1990 | 16 | Passing | Flexible | 10/21/1999 | Aggregate |  | 1204 |  | Clay |  | 0.16 | 0.09 |  | 08/31/1990 | 08/07/2004 | MnROAD Mainline - Interstate 94 | 838535 | 3338
16-P-1990 | 16 | Passing | Flexible | 10/21/1999 | Aggregate |  | 1204.5 |  | Clay |  | 0.16 | 0.09 |  | 08/31/1990 | 08/07/2004 | MnROAD Mainline - Interstate 94 | 838535 | 3338
16-P-1990 | 16 | Passing | Flexible | 10/21/1999 | Aggregate |  | 1205 |  | Clay |  | 0.22 | 0.09 |  | 08/31/1990 | 08/07/2004 | MnROAD Mainline - Interstate 94 | 838535 | 3338
16-P-1990 | 16 | Passing | Flexible | 10/21/1999 | Aggregate |  | 1205.5 |  | Clay |  | 0.19 | 0.09 |  | 08/31/1990 | 08/07/2004 | MnROAD Mainline - Interstate 94 | 838535 | 3338
16-D-1990 | 16 | Driving | Flexible | 04/15/2000 | Aggregate |  | 1200 |  | Clay |  | 0.22 | 0.13 |  | 08/31/1990 | 08/07/2004 | MnROAD Mainline - Interstate 94 | 3038000 | 3515
16-D-1990 | 16 | Driving | Flexible | 04/15/2000 | Aggregate |  | 1200.5 |  | Clay |  | 0.16 | 0.16 |  | 08/31/1990 | 08/07/2004 | MnROAD Mainline - Interstate 94 | 3038000 | 3515
16-D-1990 | 16 | Driving | Flexible | 04/15/2000 | Aggregate |  | 1201 |  | Clay |  | 0.16 | 0 |  | 08/31/1990 | 08/07/2004 | MnROAD Mainline - Interstate 94 | 3038000 | 3515
16-D-1990 | 16 | Driving | Flexible | 04/15/2000 | Aggregate |  | 1202 |  | Clay |  | 0.19 | 0.09 |  | 08/31/1990 | 08/07/2004 | MnROAD Mainline - Interstate 94 | 3038000 | 3515
16-D-1990 | 16 | Driving | Flexible | 04/15/2000 | Aggregate |  | 1202.5 |  | Clay |  | 0.22 | 0.13 |  | 08/31/1990 | 08/07/2004 | MnROAD Mainline - Interstate 94 | 3038000 | 3515
16-D-1990 | 16 | Driving | Flexible | 04/15/2000 | Aggregate |  | 1203 |  | Clay |  | 0.25 | 0.13 |  | 08/31/1990 | 08/07/2004 | MnROAD Mainline - Interstate 94 | 3038000 | 3515
16-D-1990 | 16 | Driving | Flexible | 04/15/2000 | Aggregate |  | 1203.5 |  | Clay |  | 0.25 | 0.09 |  | 08/31/1990 | 08/07/2004 | MnROAD Mainline - Interstate 94 | 3038000 | 3515
16-D-1990 | 16 | Driving | Flexible | 04/15/2000 | Aggregate |  | 1204 |  | Clay |  | 0.13 | 0.13 |  | 08/31/1990 | 08/07/2004 | MnROAD Mainline - Interstate 94 | 3038000 | 3515
16-D-1990 | 16 | Driving | Flexible | 04/15/2000 | Aggregate |  | 1204.5 |  | Clay |  | 0.22 | 0.22 |  | 08/31/1990 | 08/07/2004 | MnROAD Mainline - Interstate 94 | 3038000 | 3515
16-D-1990 | 16 | Driving | Flexible | 04/15/2000 | Aggregate |  | 1205 |  | Clay |  | 0.19 | 0.06 |  | 08/31/1990 | 08/07/2004 | MnROAD Mainline - Interstate 94 | 3038000 | 3515
16-D-1990 | 16 | Driving | Flexible | 04/15/2000 | Aggregate |  | 1205.5 |  | Clay |  | 0.22 | 0.06 |  | 08/31/1990 | 08/07/2004 | MnROAD Mainline - Interstate 94 | 3038000 | 3515
16-P-1990 | 16 | Passing | Flexible | 04/15/2000 | Aggregate |  | 1200 |  | Clay |  | 0.19 | 0.09 |  | 08/31/1990 | 08/07/2004 | MnROAD Mainline - Interstate 94 | 912865 | 3515
16-P-1990 | 16 | Passing | Flexible | 04/15/2000 | Aggregate |  | 1200.5 |  | Clay |  | 0.13 | 0.13 |  | 08/31/1990 | 08/07/2004 | MnROAD Mainline - Interstate 94 | 912865 | 3515
16-P-1990 | 16 | Passing | Flexible | 04/15/2000 | Aggregate |  | 1201 |  | Clay |  | 0.19 | 0.09 |  | 08/31/1990 | 08/07/2004 | MnROAD Mainline - Interstate 94 | 912865 | 3515
16-P-1990 | 16 | Passing | Flexible | 04/15/2000 | Aggregate |  | 1202 |  | Clay |  | 0.16 | 0.09 |  | 08/31/1990 | 08/07/2004 | MnROAD Mainline - Interstate 94 | 912865 | 3515
16-P-1990 | 16 | Passing | Flexible | 04/15/2000 | Aggregate |  | 1202.5 |  | Clay |  | 0.13 | 0.13 |  | 08/31/1990 | 08/07/2004 | MnROAD Mainline - Interstate 94 | 912865 | 3515
16-P-1990 | 16 | Passing | Flexible | 04/15/2000 | Aggregate |  | 1203 |  | Clay |  | 0.16 | 0.09 |  | 08/31/1990 | 08/07/2004 | MnROAD Mainline - Interstate 94 | 912865 | 3515
16-P-1990 | 16 | Passing | Flexible | 04/15/2000 | Aggregate |  | 1203.5 |  | Clay |  | 0.16 | 0.16 |  | 08/31/1990 | 08/07/2004 | MnROAD Mainline - Interstate 94 | 912865 | 3515
16-P-1990 | 16 | Passing | Flexible | 04/15/2000 | Aggregate |  | 1204 |  | Clay |  | 0.16 | 0.09 |  | 08/31/1990 | 08/07/2004 | MnROAD Mainline - Interstate 94 | 912865 | 3515
16-P-1990 | 16 | Passing | Flexible | 04/15/2000 | Aggregate |  | 1204.5 |  | Clay |  | 0.19 | 0.09 |  | 08/31/1990 | 08/07/2004 | MnROAD Mainline - Interstate 94 | 912865 | 3515
16-P-1990 | 16 | Passing | Flexible | 04/15/2000 | Aggregate |  | 1205 |  | Clay |  | 0.16 | 0.13 |  | 08/31/1990 | 08/07/2004 | MnROAD Mainline - Interstate 94 | 912865 | 3515
16-P-1990 | 16 | Passing | Flexible | 04/15/2000 | Aggregate |  | 1205.5 |  | Clay |  | 0.16 | 0.09 |  | 08/31/1990 | 08/07/2004 | MnROAD Mainline - Interstate 94 | 912865 | 3515
16-D-1990 | 16 | Driving | Flexible | 08/14/2000 | Aggregate |  | 1200.5 |  | Clay |  | 0.22 | 0.13 |  | 08/31/1990 | 08/07/2004 | MnROAD Mainline - Interstate 94 | 3248864 | 3636
16-D-1990 | 16 | Driving | Flexible | 08/14/2000 | Aggregate |  | 1201 |  | Clay |  | 0.19 | 0.16 |  | 08/31/1990 | 08/07/2004 | MnROAD Mainline - Interstate 94 | 3248864 | 3636
16-D-1990 | 16 | Driving | Flexible | 08/14/2000 | Aggregate |  | 1201.5 |  | Clay |  | 0.19 | 0.09 |  | 08/31/1990 | 08/07/2004 | MnROAD Mainline - Interstate 94 | 3248864 | 3636
16-D-1990 | 16 | Driving | Flexible | 08/14/2000 | Aggregate |  | 1202 |  | Clay |  | 0.19 | 0.06 |  | 08/31/1990 | 08/07/2004 | MnROAD Mainline - Interstate 94 | 3248864 | 3636
16-D-1990 | 16 | Driving | Flexible | 08/14/2000 | Aggregate |  | 1202.5 |  | Clay |  | 0.22 | 0.16 |  | 08/31/1990 | 08/07/2004 | MnROAD Mainline - Interstate 94 | 3248864 | 3636
16-D-1990 | 16 | Driving | Flexible | 08/14/2000 | Aggregate |  | 1203 |  | Clay |  | 0.22 | 0.16 |  | 08/31/1990 | 08/07/2004 | MnROAD Mainline - Interstate 94 | 3248864 | 3636
16-D-1990 | 16 | Driving | Flexible | 08/14/2000 | Aggregate |  | 1203.5 |  | Clay |  | 0.22 | 0.13 |  | 08/31/1990 | 08/07/2004 | MnROAD Mainline - Interstate 94 | 3248864 | 3636
16-D-1990 | 16 | Driving | Flexible | 08/14/2000 | Aggregate |  | 1204 |  | Clay |  | 0.19 | 0.13 |  | 08/31/1990 | 08/07/2004 | MnROAD Mainline - Interstate 94 | 3248864 | 3636
16-D-1990 | 16 | Driving | Flexible | 08/14/2000 | Aggregate |  | 1204.5 |  | Clay |  | 0.22 | 0.16 |  | 08/31/1990 | 08/07/2004 | MnROAD Mainline - Interstate 94 | 3248864 | 3636
16-D-1990 | 16 | Driving | Flexible | 08/14/2000 | Aggregate |  | 1205 |  | Clay |  | 0.22 | 0.09 |  | 08/31/1990 | 08/07/2004 | MnROAD Mainline - Interstate 94 | 3248864 | 3636
16-D-1990 | 16 | Driving | Flexible | 08/14/2000 | Aggregate |  | 1205.5 |  | Clay |  | 0.22 | 0.13 |  | 08/31/1990 | 08/07/2004 | MnROAD Mainline - Interstate 94 | 3248864 | 3636
16-P-1990 | 16 | Passing | Flexible | 08/14/2000 | Aggregate |  | 1200.5 |  | Clay |  | 0.22 | 0.09 |  | 08/31/1990 | 08/07/2004 | MnROAD Mainline - Interstate 94 | 975239 | 3636
16-P-1990 | 16 | Passing | Flexible | 08/14/2000 | Aggregate |  | 1201 |  | Clay |  | 0.22 | 0.09 |  | 08/31/1990 | 08/07/2004 | MnROAD Mainline - Interstate 94 | 975239 | 3636
16-P-1990 | 16 | Passing | Flexible | 08/14/2000 | Aggregate |  | 1201.5 |  | Clay |  | 0.19 | 0.09 |  | 08/31/1990 | 08/07/2004 | MnROAD Mainline - Interstate 94 | 975239 | 3636
16-P-1990 | 16 | Passing | Flexible | 08/14/2000 | Aggregate |  | 1202 |  | Clay |  | 0.19 | 0.09 |  | 08/31/1990 | 08/07/2004 | MnROAD Mainline - Interstate 94 | 975239 | 3636
16-P-1990 | 16 | Passing | Flexible | 08/14/2000 | Aggregate |  | 1202.5 |  | Clay |  | 0.16 | 0.13 |  | 08/31/1990 | 08/07/2004 | MnROAD Mainline - Interstate 94 | 975239 | 3636
16-P-1990 | 16 | Passing | Flexible | 08/14/2000 | Aggregate |  | 1203 |  | Clay |  | 0.22 | 0.09 |  | 08/31/1990 | 08/07/2004 | MnROAD Mainline - Interstate 94 | 975239 | 3636
16-P-1990 | 16 | Passing | Flexible | 08/14/2000 | Aggregate |  | 1203.5 |  | Clay |  | 0.19 | 0.09 |  | 08/31/1990 | 08/07/2004 | MnROAD Mainline - Interstate 94 | 975239 | 3636
16-P-1990 | 16 | Passing | Flexible | 08/14/2000 | Aggregate |  | 1204 |  | Clay |  | 0.19 | 0.09 |  | 08/31/1990 | 08/07/2004 | MnROAD Mainline - Interstate 94 | 975239 | 3636
16-P-1990 | 16 | Passing | Flexible | 08/14/2000 | Aggregate |  | 1204.5 |  | Clay |  | 0.19 | 0.09 |  | 08/31/1990 | 08/07/2004 | MnROAD Mainline - Interstate 94 | 975239 | 3636
16-P-1990 | 16 | Passing | Flexible | 08/14/2000 | Aggregate |  | 1205 |  | Clay |  | 0.19 | 0.13 |  | 08/31/1990 | 08/07/2004 | MnROAD Mainline - Interstate 94 | 975239 | 3636
16-P-1990 | 16 | Passing | Flexible | 08/14/2000 | Aggregate |  | 1205.5 |  | Clay |  | 0.16 | 0.09 |  | 08/31/1990 | 08/07/2004 | MnROAD Mainline - Interstate 94 | 975239 | 3636
16-D-1990 | 16 | Driving | Flexible | 10/17/2000 | Aggregate |  | 1201 |  | Clay |  | 0.16 | 0.08 |  | 08/31/1990 | 08/07/2004 | MnROAD Mainline - Interstate 94 | 3373355 | 3700
16-D-1990 | 16 | Driving | Flexible | 10/17/2000 | Aggregate |  | 1201.5 |  | Clay |  | 0.16 | 0.09 |  | 08/31/1990 | 08/07/2004 | MnROAD Mainline - Interstate 94 | 3373355 | 3700
16-D-1990 | 16 | Driving | Flexible | 10/17/2000 | Aggregate |  | 1202 |  | Clay |  | 0.22 | 0.13 |  | 08/31/1990 | 08/07/2004 | MnROAD Mainline - Interstate 94 | 3373355 | 3700
16-D-1990 | 16 | Driving | Flexible | 10/17/2000 | Aggregate |  | 1202.5 |  | Clay |  | 0.19 | 0.13 |  | 08/31/1990 | 08/07/2004 | MnROAD Mainline - Interstate 94 | 3373355 | 3700
16-D-1990 | 16 | Driving | Flexible | 10/17/2000 | Aggregate |  | 1203 |  | Clay |  | 0.22 | 0.25 |  | 08/31/1990 | 08/07/2004 | MnROAD Mainline - Interstate 94 | 3373355 | 3700
16-D-1990 | 16 | Driving | Flexible | 10/17/2000 | Aggregate |  | 1203.5 |  | Clay |  | 0.22 | 0.16 |  | 08/31/1990 | 08/07/2004 | MnROAD Mainline - Interstate 94 | 3373355 | 3700
16-D-1990 | 16 | Driving | Flexible | 10/17/2000 | Aggregate |  | 1204 |  | Clay |  | 0.22 | 0.16 |  | 08/31/1990 | 08/07/2004 | MnROAD Mainline - Interstate 94 | 3373355 | 3700
16-D-1990 | 16 | Driving | Flexible | 10/17/2000 | Aggregate |  | 1204.5 |  | Clay |  | 0.22 | 0.19 |  | 08/31/1990 | 08/07/2004 | MnROAD Mainline - Interstate 94 | 3373355 | 3700
16-D-1990 | 16 | Driving | Flexible | 07/24/1997 | Aggregate |  | 1202 | 0.17 | Clay | 0.14 |  |  |  | 08/31/1990 | 08/07/2004 | MnROAD Mainline - Interstate 94 | 1703460 | 2519
16-D-1990 | 16 | Driving | Flexible | 07/24/1997 | Aggregate |  | 1203 | 0.23 | Clay | 0.11 |  |  |  | 08/31/1990 | 08/07/2004 | MnROAD Mainline - Interstate 94 | 1703460 | 2519
16-P-1990 | 16 | Passing | Flexible | 07/24/1997 | Aggregate |  | 1202 | 0.15 | Clay | 0.1 |  |  |  | 08/31/1990 | 08/07/2004 | MnROAD Mainline - Interstate 94 | 520638 | 2519
16-P-1990 | 16 | Passing | Flexible | 07/24/1997 | Aggregate |  | 1203 | 0.15 | Clay | 0.09 |  |  |  | 08/31/1990 | 08/07/2004 | MnROAD Mainline - Interstate 94 | 520638 | 2519
16-D-1990 | 16 | Driving | Flexible | 09/17/1997 | Aggregate |  | 1202 |  | Clay |  | 0.19 | 0.09 |  | 08/31/1990 | 08/07/2004 | MnROAD Mainline - Interstate 94 | 1762755 | 2574
16-D-1990 | 16 | Driving | Flexible | 09/17/1997 | Aggregate |  | 1203 |  | Clay |  | 0.19 | 0.09 |  | 08/31/1990 | 08/07/2004 | MnROAD Mainline - Interstate 94 | 1762755 | 2574
16-P-1990 | 16 | Passing | Flexible | 09/17/1997 | Aggregate |  | 1202 |  | Clay |  | 0.19 | 0.09 |  | 08/31/1990 | 08/07/2004 | MnROAD Mainline - Interstate 94 | 537899 | 2574
16-P-1990 | 16 | Passing | Flexible | 09/17/1997 | Aggregate |  | 1203 |  | Clay |  | 0.19 | 0.09 |  | 08/31/1990 | 08/07/2004 | MnROAD Mainline - Interstate 94 | 537899 | 2574
16-D-1990 | 16 | Driving | Flexible | 07/08/1998 | Aggregate |  | 1201 |  | Clay |  | 0.09 | 0.13 |  | 08/31/1990 | 08/07/2004 | MnROAD Mainline - Interstate 94 | 2077771 | 2868
16-D-1990 | 16 | Driving | Flexible | 07/08/1998 | Aggregate |  | 1201.5 |  | Clay |  | 0.13 | 0.13 |  | 08/31/1990 | 08/07/2004 | MnROAD Mainline - Interstate 94 | 2077771 | 2868
16-D-1990 | 16 | Driving | Flexible | 07/08/1998 | Aggregate |  | 1202 |  | Clay |  | 0.19 | 0.09 |  | 08/31/1990 | 08/07/2004 | MnROAD Mainline - Interstate 94 | 2077771 | 2868
16-D-1990 | 16 | Driving | Flexible | 07/08/1998 | Aggregate |  | 1202.5 |  | Clay |  | 0.16 | 0.13 |  | 08/31/1990 | 08/07/2004 | MnROAD Mainline - Interstate 94 | 2077771 | 2868
16-D-1990 | 16 | Driving | Flexible | 07/08/1998 | Aggregate |  | 1203 |  | Clay |  | 0.16 | 0.13 |  | 08/31/1990 | 08/07/2004 | MnROAD Mainline - Interstate 94 | 2077771 | 2868
16-D-1990 | 16 | Driving | Flexible | 07/08/1998 | Aggregate |  | 1203.5 |  | Clay |  | 0.13 | 0.13 |  | 08/31/1990 | 08/07/2004 | MnROAD Mainline - Interstate 94 | 2077771 | 2868
16-D-1990 | 16 | Driving | Flexible | 07/08/1998 | Aggregate |  | 1204 |  | Clay |  | 0.16 | 0.09 |  | 08/31/1990 | 08/07/2004 | MnROAD Mainline - Interstate 94 | 2077771 | 2868
16-D-1990 | 16 | Driving | Flexible | 07/08/1998 | Aggregate |  | 1204.5 |  | Clay |  | 0.16 | 0.16 |  | 08/31/1990 | 08/07/2004 | MnROAD Mainline - Interstate 94 | 2077771 | 2868
16-D-1990 | 16 | Driving | Flexible | 07/08/1998 | Aggregate |  | 1205 |  | Clay |  | 0.19 | 0.09 |  | 08/31/1990 | 08/07/2004 | MnROAD Mainline - Interstate 94 | 2077771 | 2868
16-D-1990 | 16 | Driving | Flexible | 07/08/1998 | Aggregate |  | 1205.5 |  | Clay |  | 0.19 | 0.09 |  | 08/31/1990 | 08/07/2004 | MnROAD Mainline - Interstate 94 | 2077771 | 2868
16-P-1990 | 16 | Passing | Flexible | 07/08/1998 | Aggregate |  | 1201 |  | Clay |  | 0.16 | 0.13 |  | 08/31/1990 | 08/07/2004 | MnROAD Mainline - Interstate 94 | 619628 | 2868
16-P-1990 | 16 | Passing | Flexible | 07/08/1998 | Aggregate |  | 1201.5 |  | Clay |  | 0.16 | 0.13 |  | 08/31/1990 | 08/07/2004 | MnROAD Mainline - Interstate 94 | 619628 | 2868
16-P-1990 | 16 | Passing | Flexible | 07/08/1998 | Aggregate |  | 1202 |  | Clay |  | 0.16 | 0.13 |  | 08/31/1990 | 08/07/2004 | MnROAD Mainline - Interstate 94 | 619628 | 2868
16-P-1990 | 16 | Passing | Flexible | 07/08/1998 | Aggregate |  | 1202.5 |  | Clay |  | 0.19 | 0.09 |  | 08/31/1990 | 08/07/2004 | MnROAD Mainline - Interstate 94 | 619628 | 2868
16-P-1990 | 16 | Passing | Flexible | 07/08/1998 | Aggregate |  | 1203 |  | Clay |  | 0.19 | 0.09 |  | 08/31/1990 | 08/07/2004 | MnROAD Mainline - Interstate 94 | 619628 | 2868
16-P-1990 | 16 | Passing | Flexible | 07/08/1998 | Aggregate |  | 1203.5 |  | Clay |  | 0.16 | 0.09 |  | 08/31/1990 | 08/07/2004 | MnROAD Mainline - Interstate 94 | 619628 | 2868
16-P-1990 | 16 | Passing | Flexible | 07/08/1998 | Aggregate |  | 1204 |  | Clay |  | 0.16 | 0.09 |  | 08/31/1990 | 08/07/2004 | MnROAD Mainline - Interstate 94 | 619628 | 2868
16-P-1990 | 16 | Passing | Flexible | 07/08/1998 | Aggregate |  | 1204.5 |  | Clay |  | 0.16 | 0.09 |  | 08/31/1990 | 08/07/2004 | MnROAD Mainline - Interstate 94 | 619628 | 2868
16-P-1990 | 16 | Passing | Flexible | 07/08/1998 | Aggregate |  | 1205 |  | Clay |  | 0.16 | 0.13 |  | 08/31/1990 | 08/07/2004 | MnROAD Mainline - Interstate 94 | 619628 | 2868
16-P-1990 | 16 | Passing | Flexible | 07/08/1998 | Aggregate |  | 1205.5 |  | Clay |  | 0.16 | 0.06 |  | 08/31/1990 | 08/07/2004 | MnROAD Mainline - Interstate 94 | 619628 | 2868
16-D-1990 | 16 | Driving | Flexible | 11/17/1998 | Aggregate |  | 1202 |  | Clay |  | 0.22 | 0.13 |  | 08/31/1990 | 08/07/2004 | MnROAD Mainline - Interstate 94 | 2202157 | 3000
16-D-1990 | 16 | Driving | Flexible | 11/17/1998 | Aggregate |  | 1203 |  | Clay |  | 0.22 | 0.13 |  | 08/31/1990 | 08/07/2004 | MnROAD Mainline - Interstate 94 | 2202157 | 3000
16-P-1990 | 16 | Passing | Flexible | 11/17/1998 | Aggregate |  | 1202 |  | Clay |  | 0.19 | 0.13 |  | 08/31/1990 | 08/07/2004 | MnROAD Mainline - Interstate 94 | 682291 | 3000
16-P-1990 | 16 | Passing | Flexible | 11/17/1998 | Aggregate |  | 1203 |  | Clay |  | 0.19 | 0.09 |  | 08/31/1990 | 08/07/2004 | MnROAD Mainline - Interstate 94 | 682291 | 3000
16-D-1990 | 16 | Driving | Flexible | 04/20/1999 | Aggregate |  | 1200.5 |  | Clay |  | 0.13 | 0.09 |  | 08/31/1990 | 08/07/2004 | MnROAD Mainline - Interstate 94 | 2423525 | 3154
16-D-1990 | 16 | Driving | Flexible | 04/20/1999 | Aggregate |  | 1201 |  | Clay |  | 0.13 | 0.09 | Lots of man-made distress; patching, trench, core holes | 08/31/1990 | 08/07/2004 | MnROAD Mainline - Interstate 94 | 2423525 | 3154
16-D-1990 | 16 | Driving | Flexible | 04/20/1999 | Aggregate |  | 1201.5 |  | Clay |  | 0.09 | 0.06 |  | 08/31/1990 | 08/07/2004 | MnROAD Mainline - Interstate 94 | 2423525 | 3154
16-D-1990 | 16 | Driving | Flexible | 04/20/1999 | Aggregate |  | 1202 |  | Clay |  | 0.19 | 0.09 |  | 08/31/1990 | 08/07/2004 | MnROAD Mainline - Interstate 94 | 2423525 | 3154
16-D-1990 | 16 | Driving | Flexible | 04/20/1999 | Aggregate |  | 1202.5 |  | Clay |  | 0.19 | 0.13 |  | 08/31/1990 | 08/07/2004 | MnROAD Mainline - Interstate 94 | 2423525 | 3154
16-D-1990 | 16 | Driving | Flexible | 04/20/1999 | Aggregate |  | 1203 |  | Clay |  | 0.25 | 0.13 |  | 08/31/1990 | 08/07/2004 | MnROAD Mainline - Interstate 94 | 2423525 | 3154
16-D-1990 | 16 | Driving | Flexible | 04/20/1999 | Aggregate |  | 1203.5 |  | Clay |  | 0.25 | 0.13 |  | 08/31/1990 | 08/07/2004 | MnROAD Mainline - Interstate 94 | 2423525 | 3154
16-D-1990 | 16 | Driving | Flexible | 04/20/1999 | Aggregate |  | 1204 |  | Clay |  | 0.16 | 0.09 |  | 08/31/1990 | 08/07/2004 | MnROAD Mainline - Interstate 94 | 2423525 | 3154
16-D-1990 | 16 | Driving | Flexible | 04/20/1999 | Aggregate |  | 1204.5 |  | Clay |  | 0.19 | 0.13 | actual station 1204.53 because of patch at 1204.5 | 08/31/1990 | 08/07/2004 | MnROAD Mainline - Interstate 94 | 2423525 | 3154
16-D-1990 | 16 | Driving | Flexible | 04/20/1999 | Aggregate |  | 1205 |  | Clay |  | 0.19 | 0.09 |  | 08/31/1990 | 08/07/2004 | MnROAD Mainline - Interstate 94 | 2423525 | 3154
16-D-1990 | 16 | Driving | Flexible | 04/20/1999 | Aggregate |  | 1205.5 |  | Clay |  | 0.19 | 0.09 |  | 08/31/1990 | 08/07/2004 | MnROAD Mainline - Interstate 94 | 2423525 | 3154
16-P-1990 | 16 | Passing | Flexible | 04/20/1999 | Aggregate |  | 1200.5 |  | Clay |  | 0.22 | 0.09 |  | 08/31/1990 | 08/07/2004 | MnROAD Mainline - Interstate 94 | 738776 | 3154
16-P-1990 | 16 | Passing | Flexible | 04/20/1999 | Aggregate |  | 1201 |  | Clay |  | 0.22 | 0.09 | Lots of man-made distress; patching, trench, core holes | 08/31/1990 | 08/07/2004 | MnROAD Mainline - Interstate 94 | 738776 | 3154
16-P-1990 | 16 | Passing | Flexible | 04/20/1999 | Aggregate |  | 1201.5 |  | Clay |  | 0.22 | 0.13 |  | 08/31/1990 | 08/07/2004 | MnROAD Mainline - Interstate 94 | 738776 | 3154
16-P-1990 | 16 | Passing | Flexible | 04/20/1999 | Aggregate |  | 1202 |  | Clay |  | 0.16 | 0.13 |  | 08/31/1990 | 08/07/2004 | MnROAD Mainline - Interstate 94 | 738776 | 3154
16-P-1990 | 16 | Passing | Flexible | 04/20/1999 | Aggregate |  | 1202.5 |  | Clay |  | 0.19 | 0.13 |  | 08/31/1990 | 08/07/2004 | MnROAD Mainline - Interstate 94 | 738776 | 3154
16-P-1990 | 16 | Passing | Flexible | 04/20/1999 | Aggregate |  | 1203 |  | Clay |  | 0.19 | 0.09 |  | 08/31/1990 | 08/07/2004 | MnROAD Mainline - Interstate 94 | 738776 | 3154
16-P-1990 | 16 | Passing | Flexible | 04/20/1999 | Aggregate |  | 1203.5 |  | Clay |  | 0.19 | 0.09 |  | 08/31/1990 | 08/07/2004 | MnROAD Mainline - Interstate 94 | 738776 | 3154
16-P-1990 | 16 | Passing | Flexible | 04/20/1999 | Aggregate |  | 1204 |  | Clay |  | 0.19 | 0.13 |  | 08/31/1990 | 08/07/2004 | MnROAD Mainline - Interstate 94 | 738776 | 3154
16-P-1990 | 16 | Passing | Flexible | 04/20/1999 | Aggregate |  | 1204.5 |  | Clay |  | 0.16 | 0.09 | actual station 1204.53 because of patch at 1204.5 | 08/31/1990 | 08/07/2004 | MnROAD Mainline - Interstate 94 | 738776 | 3154
16-P-1990 | 16 | Passing | Flexible | 04/20/1999 | Aggregate |  | 1205 |  | Clay |  | 0.16 | 0.13 |  | 08/31/1990 | 08/07/2004 | MnROAD Mainline - Interstate 94 | 738776 | 3154
16-P-1990 | 16 | Passing | Flexible | 04/20/1999 | Aggregate |  | 1205.5 |  | Clay |  | 0.16 | 0.09 |  | 08/31/1990 | 08/07/2004 | MnROAD Mainline - Interstate 94 | 738776 | 3154
16-D-1990 | 16 | Driving | Flexible | 10/21/1999 | Aggregate |  | 1200.5 |  | Clay |  | 0.22 | 0.06 |  | 08/31/1990 | 08/07/2004 | MnROAD Mainline - Interstate 94 | 2725632 | 3338
16-D-1990 | 16 | Driving | Flexible | 10/21/1999 | Aggregate |  | 1201 |  | Clay |  | 0.13 | 0.09 |  | 08/31/1990 | 08/07/2004 | MnROAD Mainline - Interstate 94 | 2725632 | 3338
16-D-1990 | 16 | Driving | Flexible | 10/21/1999 | Aggregate |  | 1201.5 |  | Clay |  | 0.16 | 0.09 |  | 08/31/1990 | 08/07/2004 | MnROAD Mainline - Interstate 94 | 2725632 | 3338
16-D-1990 | 16 | Driving | Flexible | 10/21/1999 | Aggregate |  | 1202 |  | Clay |  | 0.19 | 0.09 |  | 08/31/1990 | 08/07/2004 | MnROAD Mainline - Interstate 94 | 2725632 | 3338
16-D-1990 | 16 | Driving | Flexible | 10/21/1999 | Aggregate |  | 1202.5 |  | Clay |  | 0.19 | 0.13 |  | 08/31/1990 | 08/07/2004 | MnROAD Mainline - Interstate 94 | 2725632 | 3338
16-D-1990 | 16 | Driving | Flexible | 10/21/1999 | Aggregate |  | 1203 |  | Clay |  | 0.22 | 0.22 |  | 08/31/1990 | 08/07/2004 | MnROAD Mainline - Interstate 94 | 2725632 | 3338
16-D-1990 | 16 | Driving | Flexible | 10/21/1999 | Aggregate |  | 1203.5 |  | Clay |  | 0.22 | 0.09 |  | 08/31/1990 | 08/07/2004 | MnROAD Mainline - Interstate 94 | 2725632 | 3338
16-D-1990 | 16 | Driving | Flexible | 10/21/1999 | Aggregate |  | 1204 |  | Clay |  | 0.19 | 0.13 |  | 08/31/1990 | 08/07/2004 | MnROAD Mainline - Interstate 94 | 2725632 | 3338
16-D-1990 | 16 | Driving | Flexible | 10/21/1999 | Aggregate |  | 1204.5 |  | Clay |  | 0.22 | 0.16 |  | 08/31/1990 | 08/07/2004 | MnROAD Mainline - Interstate 94 | 2725632 | 3338
16-D-1990 | 16 | Driving | Flexible | 10/21/1999 | Aggregate |  | 1205 |  | Clay |  | 0.19 | 0.13 |  | 08/31/1990 | 08/07/2004 | MnROAD Mainline - Interstate 94 | 2725632 | 3338
16-D-1990 | 16 | Driving | Flexible | 09/24/1994 | Aggregate |  | 1202 |  | Clay |  | 0.06 | 0.03 |  | 08/31/1990 | 08/07/2004 | MnROAD Mainline - Interstate 94 | 414177 | 1485
16-D-1990 | 16 | Driving | Flexible | 09/24/1994 | Aggregate |  | 1203 |  | Clay |  | 0.06 | 0 |  | 08/31/1990 | 08/07/2004 | MnROAD Mainline - Interstate 94 | 414177 | 1485
16-P-1990 | 16 | Passing | Flexible | 09/24/1994 | Aggregate |  | 1202 |  | Clay |  | 0.09 | 0.03 |  | 08/31/1990 | 08/07/2004 | MnROAD Mainline - Interstate 94 | 105431 | 1485
16-P-1990 | 16 | Passing | Flexible | 09/24/1994 | Aggregate |  | 1203 |  | Clay |  | 0.06 | 0.03 |  | 08/31/1990 | 08/07/2004 | MnROAD Mainline - Interstate 94 | 105431 | 1485
16-D-1990 | 16 | Driving | Flexible | 09/26/1994 | Aggregate |  | 1202 | 0.05 | Clay | 0.01 |  |  |  | 08/31/1990 | 08/07/2004 | MnROAD Mainline - Interstate 94 | 414290 | 1487
16-D-1990 | 16 | Driving | Flexible | 09/26/1994 | Aggregate |  | 1203 | 0.07 | Clay | 0.02 |  |  |  | 08/31/1990 | 08/07/2004 | MnROAD Mainline - Interstate 94 | 414290 | 1487
16-P-1990 | 16 | Passing | Flexible | 09/26/1994 | Aggregate |  | 1202 | 0.1 | Clay | 0.02 |  |  |  | 08/31/1990 | 08/07/2004 | MnROAD Mainline - Interstate 94 | 105456 | 1487
16-P-1990 | 16 | Passing | Flexible | 09/26/1994 | Aggregate |  | 1203 | 0.08 | Clay | 0.03 |  |  |  | 08/31/1990 | 08/07/2004 | MnROAD Mainline - Interstate 94 | 105456 | 1487
16-D-1990 | 16 | Driving | Flexible | 11/22/1994 | Aggregate |  | 1202 |  | Clay |  | 0.09 | 0.03 |  | 08/31/1990 | 08/07/2004 | MnROAD Mainline - Interstate 94 | 482661 | 1544
16-D-1990 | 16 | Driving | Flexible | 11/22/1994 | Aggregate |  | 1203 |  | Clay |  | 0.09 | 0.03 |  | 08/31/1990 | 08/07/2004 | MnROAD Mainline - Interstate 94 | 482661 | 1544
16-P-1990 | 16 | Passing | Flexible | 11/22/1994 | Aggregate |  | 1202 |  | Clay |  | 0.13 | 0.06 |  | 08/31/1990 | 08/07/2004 | MnROAD Mainline - Interstate 94 | 121301 | 1544
16-P-1990 | 16 | Passing | Flexible | 11/22/1994 | Aggregate |  | 1203 |  | Clay |  | 0.09 | 0.06 |  | 08/31/1990 | 08/07/2004 | MnROAD Mainline - Interstate 94 | 121301 | 1544
16-D-1990 | 16 | Driving | Flexible | 03/21/1995 | Aggregate |  | 1202 |  | Clay |  | 0.09 | 0.03 |  | 08/31/1990 | 08/07/2004 | MnROAD Mainline - Interstate 94 | 663568 | 1663
16-D-1990 | 16 | Driving | Flexible | 03/21/1995 | Aggregate |  | 1203 |  | Clay |  | 0.09 | 0.03 |  | 08/31/1990 | 08/07/2004 | MnROAD Mainline - Interstate 94 | 663568 | 1663
16-P-1990 | 16 | Passing | Flexible | 03/21/1995 | Aggregate |  | 1202 |  | Clay |  | 0.13 | 0.06 |  | 08/31/1990 | 08/07/2004 | MnROAD Mainline - Interstate 94 | 166088 | 1663
16-P-1990 | 16 | Passing | Flexible | 03/21/1995 | Aggregate |  | 1203 |  | Clay |  | 0.13 | 0.06 |  | 08/31/1990 | 08/07/2004 | MnROAD Mainline - Interstate 94 | 166088 | 1663
16-D-1990 | 16 | Driving | Flexible | 05/16/1995 | Aggregate |  | 1202 |  | Clay |  | 0.09 | 0.03 |  | 08/31/1990 | 08/07/2004 | MnROAD Mainline - Interstate 94 | 758444 | 1719
16-D-1990 | 16 | Driving | Flexible | 05/16/1995 | Aggregate |  | 1203 |  | Clay |  | 0.09 | 0.06 |  | 08/31/1990 | 08/07/2004 | MnROAD Mainline - Interstate 94 | 758444 | 1719
16-P-1990 | 16 | Passing | Flexible | 05/16/1995 | Aggregate |  | 1202 |  | Clay |  | 0.13 | 0.06 |  | 08/31/1990 | 08/07/2004 | MnROAD Mainline - Interstate 94 | 193664 | 1719
16-P-1990 | 16 | Passing | Flexible | 05/16/1995 | Aggregate |  | 1203 |  | Clay |  | 0.13 | 0.06 |  | 08/31/1990 | 08/07/2004 | MnROAD Mainline - Interstate 94 | 193664 | 1719
16-D-1990 | 16 | Driving | Flexible | 06/15/1995 | Aggregate |  | 1202 | 0.07 | Clay | 0.02 |  |  |  | 08/31/1990 | 08/07/2004 | MnROAD Mainline - Interstate 94 | 803806 | 1749
16-D-1990 | 16 | Driving | Flexible | 06/15/1995 | Aggregate |  | 1203 | 0.1 | Clay | 0.12 |  |  |  | 08/31/1990 | 08/07/2004 | MnROAD Mainline - Interstate 94 | 803806 | 1749
16-P-1990 | 16 | Passing | Flexible | 06/15/1995 | Aggregate |  | 1202 | 0.1 | Clay | 0.04 |  |  |  | 08/31/1990 | 08/07/2004 | MnROAD Mainline - Interstate 94 | 208146 | 1749
16-P-1990 | 16 | Passing | Flexible | 06/15/1995 | Aggregate |  | 1203 | 0.1 | Clay | 0.03 |  |  |  | 08/31/1990 | 08/07/2004 | MnROAD Mainline - Interstate 94 | 208146 | 1749
16-D-1990 | 16 | Driving | Flexible | 07/18/1995 | Aggregate |  | 1202 |  | Clay |  | 0.16 | 0.06 |  | 08/31/1990 | 08/07/2004 | MnROAD Mainline - Interstate 94 | 853879 | 1782
16-D-1990 | 16 | Driving | Flexible | 07/18/1995 | Aggregate |  | 1203 |  | Clay |  | 0.16 | 0.06 |  | 08/31/1990 | 08/07/2004 | MnROAD Mainline - Interstate 94 | 853879 | 1782
16-P-1990 | 16 | Passing | Flexible | 07/18/1995 | Aggregate |  | 1202 |  | Clay |  | 0.19 | 0.06 |  | 08/31/1990 | 08/07/2004 | MnROAD Mainline - Interstate 94 | 224785 | 1782
16-P-1990 | 16 | Passing | Flexible | 07/18/1995 | Aggregate |  | 1203 |  | Clay |  | 0.19 | 0.09 |  | 08/31/1990 | 08/07/2004 | MnROAD Mainline - Interstate 94 | 224785 | 1782
16-D-1990 | 16 | Driving | Flexible | 09/18/1995 | Aggregate |  | 1202 | 0.13 | Clay | 0.03 |  |  |  | 08/31/1990 | 08/07/2004 | MnROAD Mainline - Interstate 94 | 959005 | 1844
16-D-1990 | 16 | Driving | Flexible | 09/18/1995 | Aggregate |  | 1202 |  | Clay |  | 0.16 | 0.06 |  | 08/31/1990 | 08/07/2004 | MnROAD Mainline - Interstate 94 | 959005 | 1844
16-D-1990 | 16 | Driving | Flexible | 09/18/1995 | Aggregate |  | 1203 | 0.19 | Clay | 0.17 |  |  |  | 08/31/1990 | 08/07/2004 | MnROAD Mainline - Interstate 94 | 959005 | 1844
16-D-1990 | 16 | Driving | Flexible | 09/18/1995 | Aggregate |  | 1203 |  | Clay |  | 0.16 | 0.06 |  | 08/31/1990 | 08/07/2004 | MnROAD Mainline - Interstate 94 | 959005 | 1844
16-P-1990 | 16 | Passing | Flexible | 09/18/1995 | Aggregate |  | 1202 | 0.15 | Clay | 0.06 |  |  |  | 08/31/1990 | 08/07/2004 | MnROAD Mainline - Interstate 94 | 260549 | 1844
16-P-1990 | 16 | Passing | Flexible | 09/18/1995 | Aggregate |  | 1202 |  | Clay |  | 0.19 | 0.06 |  | 08/31/1990 | 08/07/2004 | MnROAD Mainline - Interstate 94 | 260549 | 1844
16-P-1990 | 16 | Passing | Flexible | 09/18/1995 | Aggregate |  | 1203 | 0.13 | Clay | 0.06 |  |  |  | 08/31/1990 | 08/07/2004 | MnROAD Mainline - Interstate 94 | 260549 | 1844
16-P-1990 | 16 | Passing | Flexible | 09/18/1995 | Aggregate |  | 1203 |  | Clay |  | 0.19 | 0.09 |  | 08/31/1990 | 08/07/2004 | MnROAD Mainline - Interstate 94 | 260549 | 1844
16-D-1990 | 16 | Driving | Flexible | 04/17/1996 | Aggregate |  | 1202 | 0.14 | Clay | 0.06 |  |  |  | 08/31/1990 | 08/07/2004 | MnROAD Mainline - Interstate 94 | 1225018 | 2056
16-D-1990 | 16 | Driving | Flexible | 04/17/1996 | Aggregate |  | 1203 | 0.19 | Clay | 0.18 |  |  |  | 08/31/1990 | 08/07/2004 | MnROAD Mainline - Interstate 94 | 1225018 | 2056
16-P-1990 | 16 | Passing | Flexible | 04/17/1996 | Aggregate |  | 1202 | 0.14 | Clay | 0.08 |  |  |  | 08/31/1990 | 08/07/2004 | MnROAD Mainline - Interstate 94 | 342983 | 2056
16-P-1990 | 16 | Passing | Flexible | 04/17/1996 | Aggregate |  | 1203 | 0.13 | Clay | 0.06 |  |  |  | 08/31/1990 | 08/07/2004 | MnROAD Mainline - Interstate 94 | 342983 | 2056
16-D-1990 | 16 | Driving | Flexible | 06/12/1996 | Aggregate |  | 1202 |  | Clay |  | 0.16 | 0.06 |  | 08/31/1990 | 08/07/2004 | MnROAD Mainline - Interstate 94 | 1299971 | 2112
16-D-1990 | 16 | Driving | Flexible | 06/12/1996 | Aggregate |  | 1203 |  | Clay |  | 0.16 | 0.06 |  | 08/31/1990 | 08/07/2004 | MnROAD Mainline - Interstate 94 | 1299971 | 2112
16-P-1990 | 16 | Passing | Flexible | 06/12/1996 | Aggregate |  | 1202 |  | Clay |  | 0.19 | 0.06 |  | 08/31/1990 | 08/07/2004 | MnROAD Mainline - Interstate 94 | 378693 | 2112
16-P-1990 | 16 | Passing | Flexible | 06/12/1996 | Aggregate |  | 1203 |  | Clay |  | 0.19 | 0.09 |  | 08/31/1990 | 08/07/2004 | MnROAD Mainline - Interstate 94 | 378693 | 2112
16-D-1990 | 16 | Driving | Flexible | 08/13/1996 | Aggregate |  | 1202 | 0.23 | Clay | 0.11 |  |  |  | 08/31/1990 | 08/07/2004 | MnROAD Mainline - Interstate 94 | 1386036 | 2174
16-D-1990 | 16 | Driving | Flexible | 08/13/1996 | Aggregate |  | 1203 | 0.21 | Clay | 0.2 |  |  |  | 08/31/1990 | 08/07/2004 | MnROAD Mainline - Interstate 94 | 1386036 | 2174
16-P-1990 | 16 | Passing | Flexible | 08/13/1996 | Aggregate |  | 1202 | 0.16 | Clay | 0.08 |  |  |  | 08/31/1990 | 08/07/2004 | MnROAD Mainline - Interstate 94 | 406462 | 2174
16-P-1990 | 16 | Passing | Flexible | 08/13/1996 | Aggregate |  | 1203 | 0.14 | Clay | 0.07 |  |  |  | 08/31/1990 | 08/07/2004 | MnROAD Mainline - Interstate 94 | 406462 | 2174
16-D-1990 | 16 | Driving | Flexible | 10/09/1996 | Aggregate |  | 1202 |  | Clay |  | 0.16 | 0.09 |  | 08/31/1990 | 08/07/2004 | MnROAD Mainline - Interstate 94 | 1386744 | 2231
16-D-1990 | 16 | Driving | Flexible | 10/09/1996 | Aggregate |  | 1203 |  | Clay |  | 0.19 | 0.09 |  | 08/31/1990 | 08/07/2004 | MnROAD Mainline - Interstate 94 | 1386744 | 2231
16-P-1990 | 16 | Passing | Flexible | 10/09/1996 | Aggregate |  | 1202 |  | Clay |  | 0.19 | 0.06 |  | 08/31/1990 | 08/07/2004 | MnROAD Mainline - Interstate 94 | 434652 | 2231
16-P-1990 | 16 | Passing | Flexible | 10/09/1996 | Aggregate |  | 1203 |  | Clay |  | 0.19 | 0.09 |  | 08/31/1990 | 08/07/2004 | MnROAD Mainline - Interstate 94 | 434652 | 2231
16-D-1990 | 16 | Driving | Flexible | 10/11/1996 | Aggregate |  | 1202 | 0.16 | Clay | 0.09 |  |  |  | 08/31/1990 | 08/07/2004 | MnROAD Mainline - Interstate 94 | 1386744 | 2233
16-D-1990 | 16 | Driving | Flexible | 10/11/1996 | Aggregate |  | 1203 | 0.21 | Clay | 0.08 |  |  |  | 08/31/1990 | 08/07/2004 | MnROAD Mainline - Interstate 94 | 1386744 | 2233
16-P-1990 | 16 | Passing | Flexible | 10/11/1996 | Aggregate |  | 1202 | 0.16 | Clay | 0.09 |  |  |  | 08/31/1990 | 08/07/2004 | MnROAD Mainline - Interstate 94 | 434652 | 2233
16-P-1990 | 16 | Passing | Flexible | 10/11/1996 | Aggregate |  | 1203 | 0.14 | Clay | 0.07 |  |  |  | 08/31/1990 | 08/07/2004 | MnROAD Mainline - Interstate 94 | 434652 | 2233
16-D-1990 | 16 | Driving | Flexible | 04/01/1997 | Aggregate |  | 1202 |  | Clay |  | 0.19 | 0.09 |  | 08/31/1990 | 08/07/2004 | MnROAD Mainline - Interstate 94 | 1573009 | 2405
16-D-1990 | 16 | Driving | Flexible | 04/01/1997 | Aggregate |  | 1203 |  | Clay |  | 0.19 | 0.09 |  | 08/31/1990 | 08/07/2004 | MnROAD Mainline - Interstate 94 | 1573009 | 2405
16-P-1990 | 16 | Passing | Flexible | 04/01/1997 | Aggregate |  | 1202 |  | Clay |  | 0.19 | 0.09 |  | 08/31/1990 | 08/07/2004 | MnROAD Mainline - Interstate 94 | 481677 | 2405
16-P-1990 | 16 | Passing | Flexible | 04/01/1997 | Aggregate |  | 1203 |  | Clay |  | 0.19 | 0.09 |  | 08/31/1990 | 08/07/2004 | MnROAD Mainline - Interstate 94 | 481677 | 2405
16-D-1990 | 16 | Driving | Flexible | 06/18/1997 | Aggregate |  | 1202 |  | Clay |  | 0.19 | 0.09 |  | 08/31/1990 | 08/07/2004 | MnROAD Mainline - Interstate 94 | 1668787 | 2483
16-D-1990 | 16 | Driving | Flexible | 06/18/1997 | Aggregate |  | 1203 |  | Clay |  | 0.19 | 0.09 |  | 08/31/1990 | 08/07/2004 | MnROAD Mainline - Interstate 94 | 1668787 | 2483
16-P-1990 | 16 | Passing | Flexible | 06/18/1997 | Aggregate |  | 1202 |  | Clay |  | 0.19 | 0.09 |  | 08/31/1990 | 08/07/2004 | MnROAD Mainline - Interstate 94 | 508905 | 2483
16-P-1990 | 16 | Passing | Flexible | 06/18/1997 | Aggregate |  | 1203 |  | Clay |  | 0.19 | 0.09 |  | 08/31/1990 | 08/07/2004 | MnROAD Mainline - Interstate 94 | 508905 | 2483
17-D-1990 | 17 | Driving | Flexible | 09/24/1994 | Aggregate |  | 1209 |  | Clay |  | 0.09 | 0.03 |  | 08/31/1990 | 08/07/2004 | MnROAD Mainline - Interstate 94 | 414177 | 1485
17-D-1990 | 17 | Driving | Flexible | 09/24/1994 | Aggregate |  | 1210 |  | Clay |  | 0.06 | 0 |  | 08/31/1990 | 08/07/2004 | MnROAD Mainline - Interstate 94 | 414177 | 1485
17-P-1990 | 17 | Passing | Flexible | 09/24/1994 | Aggregate |  | 1209 |  | Clay |  | 0.13 | 0.03 |  | 08/31/1990 | 08/07/2004 | MnROAD Mainline - Interstate 94 | 105431 | 1485
17-P-1990 | 17 | Passing | Flexible | 09/24/1994 | Aggregate |  | 1210 |  | Clay |  | 0.09 | 0.03 |  | 08/31/1990 | 08/07/2004 | MnROAD Mainline - Interstate 94 | 105431 | 1485
17-D-1990 | 17 | Driving | Flexible | 09/26/1994 | Aggregate |  | 1209 | 0.05 | Clay | 0.01 |  |  |  | 08/31/1990 | 08/07/2004 | MnROAD Mainline - Interstate 94 | 414290 | 1487
17-D-1990 | 17 | Driving | Flexible | 09/26/1994 | Aggregate |  | 1210 | 0.05 | Clay | 0.01 |  |  |  | 08/31/1990 | 08/07/2004 | MnROAD Mainline - Interstate 94 | 414290 | 1487
17-P-1990 | 17 | Passing | Flexible | 09/26/1994 | Aggregate |  | 1209 | 0.06 | Clay | 0.01 |  |  |  | 08/31/1990 | 08/07/2004 | MnROAD Mainline - Interstate 94 | 105456 | 1487
17-P-1990 | 17 | Passing | Flexible | 09/26/1994 | Aggregate |  | 1210 | 0.07 | Clay | 0.02 |  |  |  | 08/31/1990 | 08/07/2004 | MnROAD Mainline - Interstate 94 | 105456 | 1487
17-D-1990 | 17 | Driving | Flexible | 11/22/1994 | Aggregate |  | 1209 |  | Clay |  | 0.09 | 0.06 |  | 08/31/1990 | 08/07/2004 | MnROAD Mainline - Interstate 94 | 482661 | 1544
17-D-1990 | 17 | Driving | Flexible | 11/22/1994 | Aggregate |  | 1210 |  | Clay |  | 0.06 | 0.03 |  | 08/31/1990 | 08/07/2004 | MnROAD Mainline - Interstate 94 | 482661 | 1544
17-P-1990 | 17 | Passing | Flexible | 11/22/1994 | Aggregate |  | 1209 |  | Clay |  | 0.13 | 0.03 |  | 08/31/1990 | 08/07/2004 | MnROAD Mainline - Interstate 94 | 121301 | 1544
17-P-1990 | 17 | Passing | Flexible | 11/22/1994 | Aggregate |  | 1210 |  | Clay |  | 0.09 | 0.06 |  | 08/31/1990 | 08/07/2004 | MnROAD Mainline - Interstate 94 | 121301 | 1544
17-D-1990 | 17 | Driving | Flexible | 03/21/1995 | Aggregate |  | 1209 |  | Clay |  | 0.09 | 0.06 |  | 08/31/1990 | 08/07/2004 | MnROAD Mainline - Interstate 94 | 663568 | 1663
17-D-1990 | 17 | Driving | Flexible | 03/21/1995 | Aggregate |  | 1210 |  | Clay |  | 0.09 | 0.06 |  | 08/31/1990 | 08/07/2004 | MnROAD Mainline - Interstate 94 | 663568 | 1663
17-P-1990 | 17 | Passing | Flexible | 03/21/1995 | Aggregate |  | 1209 |  | Clay |  | 0.13 | 0.03 |  | 08/31/1990 | 08/07/2004 | MnROAD Mainline - Interstate 94 | 166088 | 1663
17-P-1990 | 17 | Passing | Flexible | 03/21/1995 | Aggregate |  | 1210 |  | Clay |  | 0.09 | 0.06 |  | 08/31/1990 | 08/07/2004 | MnROAD Mainline - Interstate 94 | 166088 | 1663
17-D-1990 | 17 | Driving | Flexible | 05/16/1995 | Aggregate |  | 1209 |  | Clay |  | 0.09 | 0.06 |  | 08/31/1990 | 08/07/2004 | MnROAD Mainline - Interstate 94 | 758444 | 1719
17-D-1990 | 17 | Driving | Flexible | 05/16/1995 | Aggregate |  | 1210 |  | Clay |  | 0.09 | 0.06 |  | 08/31/1990 | 08/07/2004 | MnROAD Mainline - Interstate 94 | 758444 | 1719
17-P-1990 | 17 | Passing | Flexible | 05/16/1995 | Aggregate |  | 1209 |  | Clay |  | 0.13 | 0.06 |  | 08/31/1990 | 08/07/2004 | MnROAD Mainline - Interstate 94 | 193664 | 1719
17-P-1990 | 17 | Passing | Flexible | 05/16/1995 | Aggregate |  | 1210 |  | Clay |  | 0.09 | 0.06 |  | 08/31/1990 | 08/07/2004 | MnROAD Mainline - Interstate 94 | 193664 | 1719
17-D-1990 | 17 | Driving | Flexible | 06/15/1995 | Aggregate |  | 1209 | 0.08 | Clay | 0.1 |  |  |  | 08/31/1990 | 08/07/2004 | MnROAD Mainline - Interstate 94 | 803806 | 1749
17-D-1990 | 17 | Driving | Flexible | 06/15/1995 | Aggregate |  | 1210 | 0.05 | Clay | 0 |  |  |  | 08/31/1990 | 08/07/2004 | MnROAD Mainline - Interstate 94 | 803806 | 1749
17-P-1990 | 17 | Passing | Flexible | 06/15/1995 | Aggregate |  | 1209 | 0.08 | Clay | 0.04 |  |  |  | 08/31/1990 | 08/07/2004 | MnROAD Mainline - Interstate 94 | 208146 | 1749
17-P-1990 | 17 | Passing | Flexible | 06/15/1995 | Aggregate |  | 1210 | 0.1 | Clay | 0.04 |  |  |  | 08/31/1990 | 08/07/2004 | MnROAD Mainline - Interstate 94 | 208146 | 1749
17-D-1990 | 17 | Driving | Flexible | 07/18/1995 | Aggregate |  | 1209 |  | Clay |  | 0.19 | 0.09 |  | 08/31/1990 | 08/07/2004 | MnROAD Mainline - Interstate 94 | 853879 | 1782
17-D-1990 | 17 | Driving | Flexible | 07/18/1995 | Aggregate |  | 1210 |  | Clay |  | 0.16 | 0.09 |  | 08/31/1990 | 08/07/2004 | MnROAD Mainline - Interstate 94 | 853879 | 1782
17-P-1990 | 17 | Passing | Flexible | 07/18/1995 | Aggregate |  | 1209 |  | Clay |  | 0.16 | 0.06 |  | 08/31/1990 | 08/07/2004 | MnROAD Mainline - Interstate 94 | 224785 | 1782
17-P-1990 | 17 | Passing | Flexible | 07/18/1995 | Aggregate |  | 1210 |  | Clay |  | 0.16 | 0.06 |  | 08/31/1990 | 08/07/2004 | MnROAD Mainline - Interstate 94 | 224785 | 1782
17-D-1990 | 17 | Driving | Flexible | 09/18/1995 | Aggregate |  | 1209 | 0.14 | Clay | 0.05 |  |  |  | 08/31/1990 | 08/07/2004 | MnROAD Mainline - Interstate 94 | 959005 | 1844
17-D-1990 | 17 | Driving | Flexible | 09/18/1995 | Aggregate |  | 1209 |  | Clay |  | 0.19 | 0.09 |  | 08/31/1990 | 08/07/2004 | MnROAD Mainline - Interstate 94 | 959005 | 1844
17-D-1990 | 17 | Driving | Flexible | 09/18/1995 | Aggregate |  | 1210 | 0.13 | Clay | 0.05 |  |  |  | 08/31/1990 | 08/07/2004 | MnROAD Mainline - Interstate 94 | 959005 | 1844
17-D-1990 | 17 | Driving | Flexible | 09/18/1995 | Aggregate |  | 1210 |  | Clay |  | 0.19 | 0.09 |  | 08/31/1990 | 08/07/2004 | MnROAD Mainline - Interstate 94 | 959005 | 1844
17-P-1990 | 17 | Passing | Flexible | 09/18/1995 | Aggregate |  | 1209 | 0.13 | Clay | 0.06 |  |  |  | 08/31/1990 | 08/07/2004 | MnROAD Mainline - Interstate 94 | 260549 | 1844
17-P-1990 | 17 | Passing | Flexible | 09/18/1995 | Aggregate |  | 1209 |  | Clay |  | 0.19 | 0.06 |  | 08/31/1990 | 08/07/2004 | MnROAD Mainline - Interstate 94 | 260549 | 1844
17-D-1990 | 17 | Driving | Flexible | 08/06/2002 | Aggregate |  | 1209.5 |  | Clay |  | 0.28 | 0.19 |  | 08/31/1990 | 08/07/2004 | MnROAD Mainline - Interstate 94 | 4529895 | 4358
17-D-1990 | 17 | Driving | Flexible | 08/06/2002 | Aggregate |  | 1210 |  | Clay |  | 0.25 | 0.19 |  | 08/31/1990 | 08/07/2004 | MnROAD Mainline - Interstate 94 | 4529895 | 4358
17-D-1990 | 17 | Driving | Flexible | 08/06/2002 | Aggregate |  | 1210.5 |  | Clay |  | 0.34 | 0.19 |  | 08/31/1990 | 08/07/2004 | MnROAD Mainline - Interstate 94 | 4529895 | 4358
17-D-1990 | 17 | Driving | Flexible | 08/06/2002 | Aggregate |  | 1211 |  | Clay |  | 0.31 | 0.16 |  | 08/31/1990 | 08/07/2004 | MnROAD Mainline - Interstate 94 | 4529895 | 4358
17-P-1990 | 17 | Passing | Flexible | 08/06/2002 | Aggregate |  | 1206.5 |  | Clay |  | 0.22 | 0.16 |  | 08/31/1990 | 08/07/2004 | MnROAD Mainline - Interstate 94 | 1314572 | 4358
17-P-1990 | 17 | Passing | Flexible | 08/06/2002 | Aggregate |  | 1207 |  | Clay |  | 0.16 | 0.09 |  | 08/31/1990 | 08/07/2004 | MnROAD Mainline - Interstate 94 | 1314572 | 4358
17-P-1990 | 17 | Passing | Flexible | 08/06/2002 | Aggregate |  | 1207.5 |  | Clay |  | 0.19 | 0.09 |  | 08/31/1990 | 08/07/2004 | MnROAD Mainline - Interstate 94 | 1314572 | 4358
17-P-1990 | 17 | Passing | Flexible | 08/06/2002 | Aggregate |  | 1208 |  | Clay |  | 0.25 | 0.09 |  | 08/31/1990 | 08/07/2004 | MnROAD Mainline - Interstate 94 | 1314572 | 4358
17-P-1990 | 17 | Passing | Flexible | 08/06/2002 | Aggregate |  | 1208.5 |  | Clay |  | 0.25 | 0.09 |  | 08/31/1990 | 08/07/2004 | MnROAD Mainline - Interstate 94 | 1314572 | 4358
17-P-1990 | 17 | Passing | Flexible | 08/06/2002 | Aggregate |  | 1209 |  | Clay |  | 0.25 | 0.13 |  | 08/31/1990 | 08/07/2004 | MnROAD Mainline - Interstate 94 | 1314572 | 4358
17-P-1990 | 17 | Passing | Flexible | 08/06/2002 | Aggregate |  | 1209.5 |  | Clay |  | 0.25 | 0.09 |  | 08/31/1990 | 08/07/2004 | MnROAD Mainline - Interstate 94 | 1314572 | 4358
17-P-1990 | 17 | Passing | Flexible | 08/06/2002 | Aggregate |  | 1210 |  | Clay |  | 0.22 | 0.09 |  | 08/31/1990 | 08/07/2004 | MnROAD Mainline - Interstate 94 | 1314572 | 4358
17-P-1990 | 17 | Passing | Flexible | 08/06/2002 | Aggregate |  | 1210.5 |  | Clay |  | 0.22 | 0.13 |  | 08/31/1990 | 08/07/2004 | MnROAD Mainline - Interstate 94 | 1314572 | 4358
17-P-1990 | 17 | Passing | Flexible | 08/06/2002 | Aggregate |  | 1211 |  | Clay |  | 0.22 | 0.09 |  | 08/31/1990 | 08/07/2004 | MnROAD Mainline - Interstate 94 | 1314572 | 4358
17-D-1990 | 17 | Driving | Flexible | 10/02/2002 | Aggregate |  | 1206.5 |  | Clay |  | 0.31 | 0.19 |  | 08/31/1990 | 08/07/2004 | MnROAD Mainline - Interstate 94 | 4637895 | 4415
17-D-1990 | 17 | Driving | Flexible | 10/02/2002 | Aggregate |  | 1207 |  | Clay |  | 0.28 | 0.13 |  | 08/31/1990 | 08/07/2004 | MnROAD Mainline - Interstate 94 | 4637895 | 4415
17-D-1990 | 17 | Driving | Flexible | 10/02/2002 | Aggregate |  | 1207.5 |  | Clay |  | 0.28 | 0.16 |  | 08/31/1990 | 08/07/2004 | MnROAD Mainline - Interstate 94 | 4637895 | 4415
17-D-1990 | 17 | Driving | Flexible | 10/02/2002 | Aggregate |  | 1208 |  | Clay |  | 0.28 | 0.16 |  | 08/31/1990 | 08/07/2004 | MnROAD Mainline - Interstate 94 | 4637895 | 4415
17-D-1990 | 17 | Driving | Flexible | 10/02/2002 | Aggregate |  | 1208.5 |  | Clay |  | 0.25 | 0.16 |  | 08/31/1990 | 08/07/2004 | MnROAD Mainline - Interstate 94 | 4637895 | 4415
17-D-1990 | 17 | Driving | Flexible | 10/02/2002 | Aggregate |  | 1209 |  | Clay |  | 0.31 | 0.19 |  | 08/31/1990 | 08/07/2004 | MnROAD Mainline - Interstate 94 | 4637895 | 4415
17-D-1990 | 17 | Driving | Flexible | 10/02/2002 | Aggregate |  | 1209.5 |  | Clay |  | 0.28 | 0.19 |  | 08/31/1990 | 08/07/2004 | MnROAD Mainline - Interstate 94 | 4637895 | 4415
17-D-1990 | 17 | Driving | Flexible | 10/02/2002 | Aggregate |  | 1210 |  | Clay |  | 0.25 | 0.19 |  | 08/31/1990 | 08/07/2004 | MnROAD Mainline - Interstate 94 | 4637895 | 4415
17-D-1990 | 17 | Driving | Flexible | 10/02/2002 | Aggregate |  | 1210.5 |  | Clay |  | 0.34 | 0.19 |  | 08/31/1990 | 08/07/2004 | MnROAD Mainline - Interstate 94 | 4637895 | 4415
17-D-1990 | 17 | Driving | Flexible | 10/02/2002 | Aggregate |  | 1211 |  | Clay |  | 0.31 | 0.19 |  | 08/31/1990 | 08/07/2004 | MnROAD Mainline - Interstate 94 | 4637895 | 4415
17-P-1990 | 17 | Passing | Flexible | 10/02/2002 | Aggregate |  | 1206.5 |  | Clay |  | 0.25 | 0.16 |  | 08/31/1990 | 08/07/2004 | MnROAD Mainline - Interstate 94 | 1346139 | 4415
17-P-1990 | 17 | Passing | Flexible | 10/02/2002 | Aggregate |  | 1207 |  | Clay |  | 0.16 | 0.09 |  | 08/31/1990 | 08/07/2004 | MnROAD Mainline - Interstate 94 | 1346139 | 4415
17-P-1990 | 17 | Passing | Flexible | 10/02/2002 | Aggregate |  | 1207.5 |  | Clay |  | 0.19 | 0.09 |  | 08/31/1990 | 08/07/2004 | MnROAD Mainline - Interstate 94 | 1346139 | 4415
17-P-1990 | 17 | Passing | Flexible | 10/02/2002 | Aggregate |  | 1208 |  | Clay |  | 0.28 | 0.09 |  | 08/31/1990 | 08/07/2004 | MnROAD Mainline - Interstate 94 | 1346139 | 4415
17-P-1990 | 17 | Passing | Flexible | 10/02/2002 | Aggregate |  | 1208.5 |  | Clay |  | 0.25 | 0.09 |  | 08/31/1990 | 08/07/2004 | MnROAD Mainline - Interstate 94 | 1346139 | 4415
17-P-1990 | 17 | Passing | Flexible | 10/02/2002 | Aggregate |  | 1209 |  | Clay |  | 0.28 | 0.16 |  | 08/31/1990 | 08/07/2004 | MnROAD Mainline - Interstate 94 | 1346139 | 4415
17-P-1990 | 17 | Passing | Flexible | 10/02/2002 | Aggregate |  | 1209.5 |  | Clay |  | 0.25 | 0.13 |  | 08/31/1990 | 08/07/2004 | MnROAD Mainline - Interstate 94 | 1346139 | 4415
17-P-1990 | 17 | Passing | Flexible | 10/02/2002 | Aggregate |  | 1210 |  | Clay |  | 0.25 | 0.13 |  | 08/31/1990 | 08/07/2004 | MnROAD Mainline - Interstate 94 | 1346139 | 4415
17-P-1990 | 17 | Passing | Flexible | 10/02/2002 | Aggregate |  | 1210.5 |  | Clay |  | 0.22 | 0.13 |  | 08/31/1990 | 08/07/2004 | MnROAD Mainline - Interstate 94 | 1346139 | 4415
17-P-1990 | 17 | Passing | Flexible | 10/02/2002 | Aggregate |  | 1211 |  | Clay |  | 0.22 | 0.09 |  | 08/31/1990 | 08/07/2004 | MnROAD Mainline - Interstate 94 | 1346139 | 4415
17-D-1990 | 17 | Driving | Flexible | 04/17/2003 | Aggregate |  | 1206.5 |  | Clay |  | 0.31 | 0.19 |  | 08/31/1990 | 08/07/2004 | MnROAD Mainline - Interstate 94 | 5006690 | 4612
17-D-1990 | 17 | Driving | Flexible | 04/17/2003 | Aggregate |  | 1207 |  | Clay |  | 0.28 | 0.13 |  | 08/31/1990 | 08/07/2004 | MnROAD Mainline - Interstate 94 | 5006690 | 4612
17-D-1990 | 17 | Driving | Flexible | 04/17/2003 | Aggregate |  | 1207.5 |  | Clay |  | 0.28 | 0.16 |  | 08/31/1990 | 08/07/2004 | MnROAD Mainline - Interstate 94 | 5006690 | 4612
17-D-1990 | 17 | Driving | Flexible | 04/17/2003 | Aggregate |  | 1208 |  | Clay |  | 0.28 | 0.16 |  | 08/31/1990 | 08/07/2004 | MnROAD Mainline - Interstate 94 | 5006690 | 4612
17-D-1990 | 17 | Driving | Flexible | 04/17/2003 | Aggregate |  | 1208.5 |  | Clay |  | 0.25 | 0.16 |  | 08/31/1990 | 08/07/2004 | MnROAD Mainline - Interstate 94 | 5006690 | 4612
17-D-1990 | 17 | Driving | Flexible | 04/17/2003 | Aggregate |  | 1209 |  | Clay |  | 0.31 | 0.22 |  | 08/31/1990 | 08/07/2004 | MnROAD Mainline - Interstate 94 | 5006690 | 4612
17-D-1990 | 17 | Driving | Flexible | 04/17/2003 | Aggregate |  | 1209.5 |  | Clay |  | 0.28 | 0.19 |  | 08/31/1990 | 08/07/2004 | MnROAD Mainline - Interstate 94 | 5006690 | 4612
17-D-1990 | 17 | Driving | Flexible | 04/17/2003 | Aggregate |  | 1210 |  | Clay |  | 0.25 | 0.19 |  | 08/31/1990 | 08/07/2004 | MnROAD Mainline - Interstate 94 | 5006690 | 4612
17-D-1990 | 17 | Driving | Flexible | 04/17/2003 | Aggregate |  | 1210.5 |  | Clay |  | 0.34 | 0.19 |  | 08/31/1990 | 08/07/2004 | MnROAD Mainline - Interstate 94 | 5006690 | 4612
17-D-1990 | 17 | Driving | Flexible | 04/17/2003 | Aggregate |  | 1211 |  | Clay |  | 0.31 | 0.19 |  | 08/31/1990 | 08/07/2004 | MnROAD Mainline - Interstate 94 | 5006690 | 4612
17-P-1990 | 17 | Passing | Flexible | 04/17/2003 | Aggregate |  | 1206.5 |  | Clay |  | 0.22 | 0.13 |  | 08/31/1990 | 08/07/2004 | MnROAD Mainline - Interstate 94 | 1438262 | 4612
17-P-1990 | 17 | Passing | Flexible | 04/17/2003 | Aggregate |  | 1207 |  | Clay |  | 0.16 | 0.09 |  | 08/31/1990 | 08/07/2004 | MnROAD Mainline - Interstate 94 | 1438262 | 4612
17-P-1990 | 17 | Passing | Flexible | 04/17/2003 | Aggregate |  | 1207.5 |  | Clay |  | 0.19 | 0.09 |  | 08/31/1990 | 08/07/2004 | MnROAD Mainline - Interstate 94 | 1438262 | 4612
17-P-1990 | 17 | Passing | Flexible | 04/17/2003 | Aggregate |  | 1208 |  | Clay |  | 0.25 | 0.09 |  | 08/31/1990 | 08/07/2004 | MnROAD Mainline - Interstate 94 | 1438262 | 4612
17-P-1990 | 17 | Passing | Flexible | 04/17/2003 | Aggregate |  | 1208.5 |  | Clay |  | 0.25 | 0.09 |  | 08/31/1990 | 08/07/2004 | MnROAD Mainline - Interstate 94 | 1438262 | 4612
17-P-1990 | 17 | Passing | Flexible | 04/17/2003 | Aggregate |  | 1209 |  | Clay |  | 0.28 | 0.16 |  | 08/31/1990 | 08/07/2004 | MnROAD Mainline - Interstate 94 | 1438262 | 4612
17-P-1990 | 17 | Passing | Flexible | 04/17/2003 | Aggregate |  | 1209.5 |  | Clay |  | 0.25 | 0.09 |  | 08/31/1990 | 08/07/2004 | MnROAD Mainline - Interstate 94 | 1438262 | 4612
17-P-1990 | 17 | Passing | Flexible | 04/17/2003 | Aggregate |  | 1210 |  | Clay |  | 0.22 | 0.13 |  | 08/31/1990 | 08/07/2004 | MnROAD Mainline - Interstate 94 | 1438262 | 4612
17-P-1990 | 17 | Passing | Flexible | 04/17/2003 | Aggregate |  | 1210.5 |  | Clay |  | 0.22 | 0.13 |  | 08/31/1990 | 08/07/2004 | MnROAD Mainline - Interstate 94 | 1438262 | 4612
17-P-1990 | 17 | Passing | Flexible | 04/17/2003 | Aggregate |  | 1211 |  | Clay |  | 0.22 | 0.09 |  | 08/31/1990 | 08/07/2004 | MnROAD Mainline - Interstate 94 | 1438262 | 4612
17-D-1990 | 17 | Driving | Flexible | 08/11/2003 | Aggregate |  | 120700 |  | Clay |  | 0.28 | 0.16 |  | 08/31/1990 | 08/07/2004 | MnROAD Mainline - Interstate 94 | 5225475 | 4728
17-D-1990 | 17 | Driving | Flexible | 08/11/2003 | Aggregate |  | 120800 |  | Clay |  | 0.25 | 0.16 |  | 08/31/1990 | 08/07/2004 | MnROAD Mainline - Interstate 94 | 5225475 | 4728
17-D-1990 | 17 | Driving | Flexible | 08/11/2003 | Aggregate |  | 120900 |  | Clay |  | 0.31 | 0.22 |  | 08/31/1990 | 08/07/2004 | MnROAD Mainline - Interstate 94 | 5225475 | 4728
17-D-1990 | 17 | Driving | Flexible | 08/11/2003 | Aggregate |  | 121000 |  | Clay |  | 0.25 | 0.19 |  | 08/31/1990 | 08/07/2004 | MnROAD Mainline - Interstate 94 | 5225475 | 4728
17-D-1990 | 17 | Driving | Flexible | 08/11/2003 | Aggregate |  | 121100 |  | Clay |  | 0.31 | 0.19 |  | 08/31/1990 | 08/07/2004 | MnROAD Mainline - Interstate 94 | 5225475 | 4728
17-P-1990 | 17 | Passing | Flexible | 08/11/2003 | Aggregate |  | 120700 |  | Clay |  | 0.16 | 0.09 |  | 08/31/1990 | 08/07/2004 | MnROAD Mainline - Interstate 94 | 1501517 | 4728
17-P-1990 | 17 | Passing | Flexible | 08/11/2003 | Aggregate |  | 120800 |  | Clay |  | 0.25 | 0.09 |  | 08/31/1990 | 08/07/2004 | MnROAD Mainline - Interstate 94 | 1501517 | 4728
17-P-1990 | 17 | Passing | Flexible | 08/11/2003 | Aggregate |  | 120900 |  | Clay |  | 0.28 | 0.16 |  | 08/31/1990 | 08/07/2004 | MnROAD Mainline - Interstate 94 | 1501517 | 4728
17-P-1990 | 17 | Passing | Flexible | 08/11/2003 | Aggregate |  | 121000 |  | Clay |  | 0.22 | 0.13 |  | 08/31/1990 | 08/07/2004 | MnROAD Mainline - Interstate 94 | 1501517 | 4728
17-P-1990 | 17 | Passing | Flexible | 08/11/2003 | Aggregate |  | 121100 |  | Clay |  | 0.22 | 0.09 |  | 08/31/1990 | 08/07/2004 | MnROAD Mainline - Interstate 94 | 1501517 | 4728
17-D-1990 | 17 | Driving | Flexible | 08/14/2001 | Aggregate |  | 1207.5 |  | Clay |  | 0.28 | 0.16 |  | 08/31/1990 | 08/07/2004 | MnROAD Mainline - Interstate 94 | 3861012 | 4001
17-D-1990 | 17 | Driving | Flexible | 08/14/2001 | Aggregate |  | 1208 |  | Clay |  | 0.25 | 0.13 |  | 08/31/1990 | 08/07/2004 | MnROAD Mainline - Interstate 94 | 3861012 | 4001
17-D-1990 | 17 | Driving | Flexible | 08/14/2001 | Aggregate |  | 1208.5 |  | Clay |  | 0.22 | 0.16 |  | 08/31/1990 | 08/07/2004 | MnROAD Mainline - Interstate 94 | 3861012 | 4001
17-D-1990 | 17 | Driving | Flexible | 08/14/2001 | Aggregate |  | 1209 |  | Clay |  | 0.31 | 0.19 |  | 08/31/1990 | 08/07/2004 | MnROAD Mainline - Interstate 94 | 3861012 | 4001
17-D-1990 | 17 | Driving | Flexible | 08/14/2001 | Aggregate |  | 1209.5 |  | Clay |  | 0.25 | 0.19 |  | 08/31/1990 | 08/07/2004 | MnROAD Mainline - Interstate 94 | 3861012 | 4001
17-D-1990 | 17 | Driving | Flexible | 08/14/2001 | Aggregate |  | 1210 |  | Clay |  | 0.25 | 0.19 |  | 08/31/1990 | 08/07/2004 | MnROAD Mainline - Interstate 94 | 3861012 | 4001
17-D-1990 | 17 | Driving | Flexible | 08/14/2001 | Aggregate |  | 1210.5 |  | Clay |  | 0.34 | 0.19 |  | 08/31/1990 | 08/07/2004 | MnROAD Mainline - Interstate 94 | 3861012 | 4001
17-D-1990 | 17 | Driving | Flexible | 08/14/2001 | Aggregate |  | 1211 |  | Clay |  | 0.28 | 0.19 |  | 08/31/1990 | 08/07/2004 | MnROAD Mainline - Interstate 94 | 3861012 | 4001
17-P-1990 | 17 | Passing | Flexible | 08/14/2001 | Aggregate |  | 1206.5 |  | Clay |  | 0.25 | 0.13 |  | 08/31/1990 | 08/07/2004 | MnROAD Mainline - Interstate 94 | 1140303 | 4001
17-P-1990 | 17 | Passing | Flexible | 08/14/2001 | Aggregate |  | 1207 |  | Clay |  | 0.16 | 0.09 |  | 08/31/1990 | 08/07/2004 | MnROAD Mainline - Interstate 94 | 1140303 | 4001
17-P-1990 | 17 | Passing | Flexible | 08/14/2001 | Aggregate |  | 1207.5 |  | Clay |  | 0.19 | 0.09 |  | 08/31/1990 | 08/07/2004 | MnROAD Mainline - Interstate 94 | 1140303 | 4001
17-P-1990 | 17 | Passing | Flexible | 08/14/2001 | Aggregate |  | 1208 |  | Clay |  | 0.25 | 0.09 |  | 08/31/1990 | 08/07/2004 | MnROAD Mainline - Interstate 94 | 1140303 | 4001
17-P-1990 | 17 | Passing | Flexible | 08/14/2001 | Aggregate |  | 1208.5 |  | Clay |  | 0.22 | 0.13 |  | 08/31/1990 | 08/07/2004 | MnROAD Mainline - Interstate 94 | 1140303 | 4001
17-P-1990 | 17 | Passing | Flexible | 08/14/2001 | Aggregate |  | 1209 |  | Clay |  | 0.28 | 0.13 |  | 08/31/1990 | 08/07/2004 | MnROAD Mainline - Interstate 94 | 1140303 | 4001
17-P-1990 | 17 | Passing | Flexible | 08/14/2001 | Aggregate |  | 1209.5 |  | Clay |  | 0.25 | 0.09 |  | 08/31/1990 | 08/07/2004 | MnROAD Mainline - Interstate 94 | 1140303 | 4001
17-P-1990 | 17 | Passing | Flexible | 08/14/2001 | Aggregate |  | 1210 |  | Clay |  | 0.22 | 0.13 |  | 08/31/1990 | 08/07/2004 | MnROAD Mainline - Interstate 94 | 1140303 | 4001
17-P-1990 | 17 | Passing | Flexible | 08/14/2001 | Aggregate |  | 1210.5 |  | Clay |  | 0.19 | 0.09 |  | 08/31/1990 | 08/07/2004 | MnROAD Mainline - Interstate 94 | 1140303 | 4001
17-P-1990 | 17 | Passing | Flexible | 08/14/2001 | Aggregate |  | 1211 |  | Clay |  | 0.22 | 0.09 |  | 08/31/1990 | 08/07/2004 | MnROAD Mainline - Interstate 94 | 1140303 | 4001
17-D-1990 | 17 | Driving | Flexible | 10/23/2001 | Aggregate |  | 1206.5 |  | Clay |  | 0.28 | 0.16 |  | 08/31/1990 | 08/07/2004 | MnROAD Mainline - Interstate 94 | 4011124 | 4071
17-D-1990 | 17 | Driving | Flexible | 10/23/2001 | Aggregate |  | 1207 |  | Clay |  | 0.28 | 0.16 |  | 08/31/1990 | 08/07/2004 | MnROAD Mainline - Interstate 94 | 4011124 | 4071
17-D-1990 | 17 | Driving | Flexible | 10/23/2001 | Aggregate |  | 1207.5 |  | Clay |  | 0.28 | 0.16 |  | 08/31/1990 | 08/07/2004 | MnROAD Mainline - Interstate 94 | 4011124 | 4071
17-D-1990 | 17 | Driving | Flexible | 10/23/2001 | Aggregate |  | 1208 |  | Clay |  | 0.28 | 0.16 |  | 08/31/1990 | 08/07/2004 | MnROAD Mainline - Interstate 94 | 4011124 | 4071
17-D-1990 | 17 | Driving | Flexible | 10/23/2001 | Aggregate |  | 1208.5 |  | Clay |  | 0.25 | 0.16 |  | 08/31/1990 | 08/07/2004 | MnROAD Mainline - Interstate 94 | 4011124 | 4071
17-D-1990 | 17 | Driving | Flexible | 10/23/2001 | Aggregate |  | 1209 |  | Clay |  | 0.31 | 0.19 |  | 08/31/1990 | 08/07/2004 | MnROAD Mainline - Interstate 94 | 4011124 | 4071
17-D-1990 | 17 | Driving | Flexible | 10/23/2001 | Aggregate |  | 1209.5 |  | Clay |  | 0.28 | 0.16 |  | 08/31/1990 | 08/07/2004 | MnROAD Mainline - Interstate 94 | 4011124 | 4071
17-D-1990 | 17 | Driving | Flexible | 10/23/2001 | Aggregate |  | 1210 |  | Clay |  | 0.28 | 0.19 |  | 08/31/1990 | 08/07/2004 | MnROAD Mainline - Interstate 94 | 4011124 | 4071
17-D-1990 | 17 | Driving | Flexible | 10/23/2001 | Aggregate |  | 1210.5 |  | Clay |  | 0.34 | 0.16 |  | 08/31/1990 | 08/07/2004 | MnROAD Mainline - Interstate 94 | 4011124 | 4071
17-D-1990 | 17 | Driving | Flexible | 10/23/2001 | Aggregate |  | 1211 |  | Clay |  | 0.31 | 0.16 |  | 08/31/1990 | 08/07/2004 | MnROAD Mainline - Interstate 94 | 4011124 | 4071
17-P-1990 | 17 | Passing | Flexible | 10/23/2001 | Aggregate |  | 1206.5 |  | Clay |  | 0.25 | 0.13 |  | 08/31/1990 | 08/07/2004 | MnROAD Mainline - Interstate 94 | 1181786 | 4071
17-P-1990 | 17 | Passing | Flexible | 10/23/2001 | Aggregate |  | 1207 |  | Clay |  | 0.19 | 0.09 |  | 08/31/1990 | 08/07/2004 | MnROAD Mainline - Interstate 94 | 1181786 | 4071
17-P-1990 | 17 | Passing | Flexible | 10/23/2001 | Aggregate |  | 1207.5 |  | Clay |  | 0.22 | 0.09 |  | 08/31/1990 | 08/07/2004 | MnROAD Mainline - Interstate 94 | 1181786 | 4071
17-P-1990 | 17 | Passing | Flexible | 10/23/2001 | Aggregate |  | 1208 |  | Clay |  | 0.28 | 0.09 |  | 08/31/1990 | 08/07/2004 | MnROAD Mainline - Interstate 94 | 1181786 | 4071
17-P-1990 | 17 | Passing | Flexible | 10/23/2001 | Aggregate |  | 1208.5 |  | Clay |  | 0.22 | 0.13 |  | 08/31/1990 | 08/07/2004 | MnROAD Mainline - Interstate 94 | 1181786 | 4071
17-P-1990 | 17 | Passing | Flexible | 10/23/2001 | Aggregate |  | 1209 |  | Clay |  | 0.34 | 0.16 |  | 08/31/1990 | 08/07/2004 | MnROAD Mainline - Interstate 94 | 1181786 | 4071
17-P-1990 | 17 | Passing | Flexible | 10/23/2001 | Aggregate |  | 1209.5 |  | Clay |  | 0.25 | 0.13 |  | 08/31/1990 | 08/07/2004 | MnROAD Mainline - Interstate 94 | 1181786 | 4071
17-P-1990 | 17 | Passing | Flexible | 10/23/2001 | Aggregate |  | 1210 |  | Clay |  | 0.25 | 0.13 |  | 08/31/1990 | 08/07/2004 | MnROAD Mainline - Interstate 94 | 1181786 | 4071
17-P-1990 | 17 | Passing | Flexible | 10/23/2001 | Aggregate |  | 1210.5 |  | Clay |  | 0.22 | 0.09 |  | 08/31/1990 | 08/07/2004 | MnROAD Mainline - Interstate 94 | 1181786 | 4071
17-P-1990 | 17 | Passing | Flexible | 10/23/2001 | Aggregate |  | 1211 |  | Clay |  | 0.22 | 0.13 |  | 08/31/1990 | 08/07/2004 | MnROAD Mainline - Interstate 94 | 1181786 | 4071
17-D-1990 | 17 | Driving | Flexible | 04/16/2002 | Aggregate |  | 1206.5 |  | Clay |  | 0.25 | 0.16 |  | 08/31/1990 | 08/07/2004 | MnROAD Mainline - Interstate 94 | 4339357 | 4246
17-D-1990 | 17 | Driving | Flexible | 04/16/2002 | Aggregate |  | 1207 |  | Clay |  | 0.25 | 0.13 |  | 08/31/1990 | 08/07/2004 | MnROAD Mainline - Interstate 94 | 4339357 | 4246
17-D-1990 | 17 | Driving | Flexible | 04/16/2002 | Aggregate |  | 1207.5 |  | Clay |  | 0.28 | 0.16 |  | 08/31/1990 | 08/07/2004 | MnROAD Mainline - Interstate 94 | 4339357 | 4246
17-D-1990 | 17 | Driving | Flexible | 04/16/2002 | Aggregate |  | 1208 |  | Clay |  | 0.25 | 0.13 |  | 08/31/1990 | 08/07/2004 | MnROAD Mainline - Interstate 94 | 4339357 | 4246
17-D-1990 | 17 | Driving | Flexible | 04/16/2002 | Aggregate |  | 1208.5 |  | Clay |  | 0.22 | 0.13 |  | 08/31/1990 | 08/07/2004 | MnROAD Mainline - Interstate 94 | 4339357 | 4246
17-D-1990 | 17 | Driving | Flexible | 04/16/2002 | Aggregate |  | 1209 |  | Clay |  | 0.31 | 0.19 |  | 08/31/1990 | 08/07/2004 | MnROAD Mainline - Interstate 94 | 4339357 | 4246
17-D-1990 | 17 | Driving | Flexible | 04/16/2002 | Aggregate |  | 1209.5 |  | Clay |  | 0.25 | 0.19 |  | 08/31/1990 | 08/07/2004 | MnROAD Mainline - Interstate 94 | 4339357 | 4246
17-D-1990 | 17 | Driving | Flexible | 04/16/2002 | Aggregate |  | 1210 |  | Clay |  | 0.25 | 0.19 |  | 08/31/1990 | 08/07/2004 | MnROAD Mainline - Interstate 94 | 4339357 | 4246
17-D-1990 | 17 | Driving | Flexible | 04/16/2002 | Aggregate |  | 1210.5 |  | Clay |  | 0.34 | 0.16 |  | 08/31/1990 | 08/07/2004 | MnROAD Mainline - Interstate 94 | 4339357 | 4246
17-D-1990 | 17 | Driving | Flexible | 04/16/2002 | Aggregate |  | 1211 |  | Clay |  | 0.28 | 0.16 |  | 08/31/1990 | 08/07/2004 | MnROAD Mainline - Interstate 94 | 4339357 | 4246
17-P-1990 | 17 | Passing | Flexible | 04/16/2002 | Aggregate |  | 1206.5 |  | Clay |  | 0.22 | 0.13 |  | 08/31/1990 | 08/07/2004 | MnROAD Mainline - Interstate 94 | 1258687 | 4246
17-P-1990 | 17 | Passing | Flexible | 04/16/2002 | Aggregate |  | 1207 |  | Clay |  | 0.16 | 0.09 |  | 08/31/1990 | 08/07/2004 | MnROAD Mainline - Interstate 94 | 1258687 | 4246
17-P-1990 | 17 | Passing | Flexible | 04/16/2002 | Aggregate |  | 1207.5 |  | Clay |  | 0.19 | 0.06 |  | 08/31/1990 | 08/07/2004 | MnROAD Mainline - Interstate 94 | 1258687 | 4246
17-P-1990 | 17 | Passing | Flexible | 04/16/2002 | Aggregate |  | 1208 |  | Clay |  | 0.25 | 0.09 |  | 08/31/1990 | 08/07/2004 | MnROAD Mainline - Interstate 94 | 1258687 | 4246
17-P-1990 | 17 | Passing | Flexible | 04/16/2002 | Aggregate |  | 1208.5 |  | Clay |  | 0.25 | 0.09 |  | 08/31/1990 | 08/07/2004 | MnROAD Mainline - Interstate 94 | 1258687 | 4246
17-P-1990 | 17 | Passing | Flexible | 04/16/2002 | Aggregate |  | 1209 |  | Clay |  | 0.28 | 0.13 |  | 08/31/1990 | 08/07/2004 | MnROAD Mainline - Interstate 94 | 1258687 | 4246
17-P-1990 | 17 | Passing | Flexible | 04/16/2002 | Aggregate |  | 1209.5 |  | Clay |  | 0.25 | 0.09 |  | 08/31/1990 | 08/07/2004 | MnROAD Mainline - Interstate 94 | 1258687 | 4246
17-P-1990 | 17 | Passing | Flexible | 04/16/2002 | Aggregate |  | 1210 |  | Clay |  | 0.22 | 0.09 |  | 08/31/1990 | 08/07/2004 | MnROAD Mainline - Interstate 94 | 1258687 | 4246
17-P-1990 | 17 | Passing | Flexible | 04/16/2002 | Aggregate |  | 1210.5 |  | Clay |  | 0.19 | 0.09 |  | 08/31/1990 | 08/07/2004 | MnROAD Mainline - Interstate 94 | 1258687 | 4246
17-P-1990 | 17 | Passing | Flexible | 04/16/2002 | Aggregate |  | 1211 |  | Clay |  | 0.22 | 0.09 |  | 08/31/1990 | 08/07/2004 | MnROAD Mainline - Interstate 94 | 1258687 | 4246
17-D-1990 | 17 | Driving | Flexible | 08/06/2002 | Aggregate |  | 1206.5 |  | Clay |  | 0.28 | 0.16 |  | 08/31/1990 | 08/07/2004 | MnROAD Mainline - Interstate 94 | 4529895 | 4358
17-D-1990 | 17 | Driving | Flexible | 08/06/2002 | Aggregate |  | 1207 |  | Clay |  | 0.28 | 0.13 |  | 08/31/1990 | 08/07/2004 | MnROAD Mainline - Interstate 94 | 4529895 | 4358
17-D-1990 | 17 | Driving | Flexible | 08/06/2002 | Aggregate |  | 1207.5 |  | Clay |  | 0.28 | 0.16 |  | 08/31/1990 | 08/07/2004 | MnROAD Mainline - Interstate 94 | 4529895 | 4358
17-D-1990 | 17 | Driving | Flexible | 08/06/2002 | Aggregate |  | 1208 |  | Clay |  | 0.28 | 0.16 |  | 08/31/1990 | 08/07/2004 | MnROAD Mainline - Interstate 94 | 4529895 | 4358
17-D-1990 | 17 | Driving | Flexible | 08/06/2002 | Aggregate |  | 1208.5 |  | Clay |  | 0.25 | 0.16 |  | 08/31/1990 | 08/07/2004 | MnROAD Mainline - Interstate 94 | 4529895 | 4358
17-D-1990 | 17 | Driving | Flexible | 08/06/2002 | Aggregate |  | 1209 |  | Clay |  | 0.31 | 0.19 |  | 08/31/1990 | 08/07/2004 | MnROAD Mainline - Interstate 94 | 4529895 | 4358
17-D-1990 | 17 | Driving | Flexible | 08/14/2000 | Aggregate |  | 1206 |  | Clay |  | 0.38 | 0.19 |  | 08/31/1990 | 08/07/2004 | MnROAD Mainline - Interstate 94 | 3248864 | 3636
17-D-1990 | 17 | Driving | Flexible | 08/14/2000 | Aggregate |  | 1206.5 |  | Clay |  | 0.22 | 0.16 |  | 08/31/1990 | 08/07/2004 | MnROAD Mainline - Interstate 94 | 3248864 | 3636
17-D-1990 | 17 | Driving | Flexible | 08/14/2000 | Aggregate |  | 1207 |  | Clay |  | 0.31 | 0.09 |  | 08/31/1990 | 08/07/2004 | MnROAD Mainline - Interstate 94 | 3248864 | 3636
17-D-1990 | 17 | Driving | Flexible | 08/14/2000 | Aggregate |  | 1207.5 |  | Clay |  | 0.22 | 0.16 |  | 08/31/1990 | 08/07/2004 | MnROAD Mainline - Interstate 94 | 3248864 | 3636
17-D-1990 | 17 | Driving | Flexible | 08/14/2000 | Aggregate |  | 1208 |  | Clay |  | 0.25 | 0.09 |  | 08/31/1990 | 08/07/2004 | MnROAD Mainline - Interstate 94 | 3248864 | 3636
17-D-1990 | 17 | Driving | Flexible | 08/14/2000 | Aggregate |  | 1208.5 |  | Clay |  | 0.19 | 0.16 |  | 08/31/1990 | 08/07/2004 | MnROAD Mainline - Interstate 94 | 3248864 | 3636
17-D-1990 | 17 | Driving | Flexible | 08/14/2000 | Aggregate |  | 1209 |  | Clay |  | 0.19 | 0.19 |  | 08/31/1990 | 08/07/2004 | MnROAD Mainline - Interstate 94 | 3248864 | 3636
17-D-1990 | 17 | Driving | Flexible | 08/14/2000 | Aggregate |  | 1209.5 |  | Clay |  | 0.25 | 0.16 |  | 08/31/1990 | 08/07/2004 | MnROAD Mainline - Interstate 94 | 3248864 | 3636
17-D-1990 | 17 | Driving | Flexible | 08/14/2000 | Aggregate |  | 1210 |  | Clay |  | 0.25 | 0.13 |  | 08/31/1990 | 08/07/2004 | MnROAD Mainline - Interstate 94 | 3248864 | 3636
17-D-1990 | 17 | Driving | Flexible | 08/14/2000 | Aggregate |  | 1210.5 |  | Clay |  | 0.31 | 0.16 |  | 08/31/1990 | 08/07/2004 | MnROAD Mainline - Interstate 94 | 3248864 | 3636
17-D-1990 | 17 | Driving | Flexible | 08/14/2000 | Aggregate |  | 1211 |  | Clay |  | 0.31 | 0.13 |  | 08/31/1990 | 08/07/2004 | MnROAD Mainline - Interstate 94 | 3248864 | 3636
17-P-1990 | 17 | Passing | Flexible | 08/14/2000 | Aggregate |  | 1206 |  | Clay |  | 0.22 | 0.19 |  | 08/31/1990 | 08/07/2004 | MnROAD Mainline - Interstate 94 | 975239 | 3636
17-P-1990 | 17 | Passing | Flexible | 08/14/2000 | Aggregate |  | 1206.5 |  | Clay |  | 0.19 | 0.13 |  | 08/31/1990 | 08/07/2004 | MnROAD Mainline - Interstate 94 | 975239 | 3636
17-P-1990 | 17 | Passing | Flexible | 08/14/2000 | Aggregate |  | 1207 |  | Clay |  | 0.16 | 0.09 |  | 08/31/1990 | 08/07/2004 | MnROAD Mainline - Interstate 94 | 975239 | 3636
17-P-1990 | 17 | Passing | Flexible | 08/14/2000 | Aggregate |  | 1207.5 |  | Clay |  | 0.16 | 0.09 |  | 08/31/1990 | 08/07/2004 | MnROAD Mainline - Interstate 94 | 975239 | 3636
17-P-1990 | 17 | Passing | Flexible | 08/14/2000 | Aggregate |  | 1208 |  | Clay |  | 0.25 | 0.09 |  | 08/31/1990 | 08/07/2004 | MnROAD Mainline - Interstate 94 | 975239 | 3636
17-P-1990 | 17 | Passing | Flexible | 08/14/2000 | Aggregate |  | 1208.5 |  | Clay |  | 0.22 | 0.09 |  | 08/31/1990 | 08/07/2004 | MnROAD Mainline - Interstate 94 | 975239 | 3636
17-P-1990 | 17 | Passing | Flexible | 08/14/2000 | Aggregate |  | 1209 |  | Clay |  | 0.22 | 0.13 |  | 08/31/1990 | 08/07/2004 | MnROAD Mainline - Interstate 94 | 975239 | 3636
17-P-1990 | 17 | Passing | Flexible | 08/14/2000 | Aggregate |  | 1209.5 |  | Clay |  | 0.25 | 0.13 |  | 08/31/1990 | 08/07/2004 | MnROAD Mainline - Interstate 94 | 975239 | 3636
17-P-1990 | 17 | Passing | Flexible | 08/14/2000 | Aggregate |  | 1210 |  | Clay |  | 0.22 | 0.13 |  | 08/31/1990 | 08/07/2004 | MnROAD Mainline - Interstate 94 | 975239 | 3636
17-P-1990 | 17 | Passing | Flexible | 08/14/2000 | Aggregate |  | 1210.5 |  | Clay |  | 0.25 | 0.13 |  | 08/31/1990 | 08/07/2004 | MnROAD Mainline - Interstate 94 | 975239 | 3636
17-P-1990 | 17 | Passing | Flexible | 08/14/2000 | Aggregate |  | 1211 |  | Clay |  | 0.22 | 0.09 |  | 08/31/1990 | 08/07/2004 | MnROAD Mainline - Interstate 94 | 975239 | 3636
17-D-1990 | 17 | Driving | Flexible | 10/17/2000 | Aggregate |  | 1206.5 |  | Clay |  | 0.28 | 0.09 |  | 08/31/1990 | 08/07/2004 | MnROAD Mainline - Interstate 94 | 3373355 | 3700
17-D-1990 | 17 | Driving | Flexible | 10/17/2000 | Aggregate |  | 1207 |  | Clay |  | 0.09 | 0.13 |  | 08/31/1990 | 08/07/2004 | MnROAD Mainline - Interstate 94 | 3373355 | 3700
17-D-1990 | 17 | Driving | Flexible | 10/17/2000 | Aggregate |  | 1207.5 |  | Clay |  | 0.25 | 0.22 |  | 08/31/1990 | 08/07/2004 | MnROAD Mainline - Interstate 94 | 3373355 | 3700
17-D-1990 | 17 | Driving | Flexible | 10/17/2000 | Aggregate |  | 1208 |  | Clay |  | 0.25 | 0.13 |  | 08/31/1990 | 08/07/2004 | MnROAD Mainline - Interstate 94 | 3373355 | 3700
17-D-1990 | 17 | Driving | Flexible | 10/17/2000 | Aggregate |  | 1208.5 |  | Clay |  | 0.22 | 0.16 |  | 08/31/1990 | 08/07/2004 | MnROAD Mainline - Interstate 94 | 3373355 | 3700
17-D-1990 | 17 | Driving | Flexible | 10/17/2000 | Aggregate |  | 1209 |  | Clay |  | 0.31 | 0.16 |  | 08/31/1990 | 08/07/2004 | MnROAD Mainline - Interstate 94 | 3373355 | 3700
17-D-1990 | 17 | Driving | Flexible | 10/17/2000 | Aggregate |  | 1209.5 |  | Clay |  | 0.25 | 0.16 |  | 08/31/1990 | 08/07/2004 | MnROAD Mainline - Interstate 94 | 3373355 | 3700
17-D-1990 | 17 | Driving | Flexible | 10/17/2000 | Aggregate |  | 1210 |  | Clay |  | 0.28 | 0.13 |  | 08/31/1990 | 08/07/2004 | MnROAD Mainline - Interstate 94 | 3373355 | 3700
17-D-1990 | 17 | Driving | Flexible | 10/17/2000 | Aggregate |  | 1210.5 |  | Clay |  | 0.34 | 0.22 |  | 08/31/1990 | 08/07/2004 | MnROAD Mainline - Interstate 94 | 3373355 | 3700
17-D-1990 | 17 | Driving | Flexible | 10/17/2000 | Aggregate |  | 1211 |  | Clay |  | 0.28 | 0.06 |  | 08/31/1990 | 08/07/2004 | MnROAD Mainline - Interstate 94 | 3373355 | 3700
17-P-1990 | 17 | Passing | Flexible | 10/17/2000 | Aggregate |  | 1206.5 |  | Clay |  | 0.22 | 0.13 |  | 08/31/1990 | 08/07/2004 | MnROAD Mainline - Interstate 94 | 1008039 | 3700
17-P-1990 | 17 | Passing | Flexible | 10/17/2000 | Aggregate |  | 1207 |  | Clay |  | 0.28 | 0.09 |  | 08/31/1990 | 08/07/2004 | MnROAD Mainline - Interstate 94 | 1008039 | 3700
17-P-1990 | 17 | Passing | Flexible | 10/17/2000 | Aggregate |  | 1207.5 |  | Clay |  | 0.06 | 0.09 |  | 08/31/1990 | 08/07/2004 | MnROAD Mainline - Interstate 94 | 1008039 | 3700
17-P-1990 | 17 | Passing | Flexible | 10/17/2000 | Aggregate |  | 1208 |  | Clay |  | 0.22 | 0.13 |  | 08/31/1990 | 08/07/2004 | MnROAD Mainline - Interstate 94 | 1008039 | 3700
17-P-1990 | 17 | Passing | Flexible | 10/17/2000 | Aggregate |  | 1208.5 |  | Clay |  | 0.09 | 0.22 |  | 08/31/1990 | 08/07/2004 | MnROAD Mainline - Interstate 94 | 1008039 | 3700
17-P-1990 | 17 | Passing | Flexible | 10/17/2000 | Aggregate |  | 1209 |  | Clay |  | 0.25 | 0.13 |  | 08/31/1990 | 08/07/2004 | MnROAD Mainline - Interstate 94 | 1008039 | 3700
17-P-1990 | 17 | Passing | Flexible | 10/17/2000 | Aggregate |  | 1209.5 |  | Clay |  | 0.25 | 0.13 |  | 08/31/1990 | 08/07/2004 | MnROAD Mainline - Interstate 94 | 1008039 | 3700
17-P-1990 | 17 | Passing | Flexible | 10/17/2000 | Aggregate |  | 1210 |  | Clay |  | 0.22 | 0.13 |  | 08/31/1990 | 08/07/2004 | MnROAD Mainline - Interstate 94 | 1008039 | 3700
17-P-1990 | 17 | Passing | Flexible | 10/17/2000 | Aggregate |  | 1210.5 |  | Clay |  | 0.19 | 0.13 |  | 08/31/1990 | 08/07/2004 | MnROAD Mainline - Interstate 94 | 1008039 | 3700
17-P-1990 | 17 | Passing | Flexible | 10/17/2000 | Aggregate |  | 1211 |  | Clay |  | 0.22 | 0.13 |  | 08/31/1990 | 08/07/2004 | MnROAD Mainline - Interstate 94 | 1008039 | 3700
17-D-1990 | 17 | Driving | Flexible | 04/25/2001 | Aggregate |  | 1206.5 |  | Clay |  | 0.28 | 0.13 |  | 08/31/1990 | 08/07/2004 | MnROAD Mainline - Interstate 94 | 3661927 | 3890
17-D-1990 | 17 | Driving | Flexible | 04/25/2001 | Aggregate |  | 1207 |  | Clay |  | 0.25 | 0.13 |  | 08/31/1990 | 08/07/2004 | MnROAD Mainline - Interstate 94 | 3661927 | 3890
17-D-1990 | 17 | Driving | Flexible | 04/25/2001 | Aggregate |  | 1207.5 |  | Clay |  | 0.25 | 0.16 |  | 08/31/1990 | 08/07/2004 | MnROAD Mainline - Interstate 94 | 3661927 | 3890
17-D-1990 | 17 | Driving | Flexible | 04/25/2001 | Aggregate |  | 1208 |  | Clay |  | 0.25 | 0.13 |  | 08/31/1990 | 08/07/2004 | MnROAD Mainline - Interstate 94 | 3661927 | 3890
17-D-1990 | 17 | Driving | Flexible | 04/25/2001 | Aggregate |  | 1208.5 |  | Clay |  | 0.22 | 0.16 |  | 08/31/1990 | 08/07/2004 | MnROAD Mainline - Interstate 94 | 3661927 | 3890
17-D-1990 | 17 | Driving | Flexible | 04/25/2001 | Aggregate |  | 1209 |  | Clay |  | 0.31 | 0.19 |  | 08/31/1990 | 08/07/2004 | MnROAD Mainline - Interstate 94 | 3661927 | 3890
17-D-1990 | 17 | Driving | Flexible | 04/25/2001 | Aggregate |  | 1209.5 |  | Clay |  | 0.25 | 0.19 |  | 08/31/1990 | 08/07/2004 | MnROAD Mainline - Interstate 94 | 3661927 | 3890
17-D-1990 | 17 | Driving | Flexible | 04/25/2001 | Aggregate |  | 1210 |  | Clay |  | 0.25 | 0.19 |  | 08/31/1990 | 08/07/2004 | MnROAD Mainline - Interstate 94 | 3661927 | 3890
17-D-1990 | 17 | Driving | Flexible | 04/25/2001 | Aggregate |  | 1210.5 |  | Clay |  | 0.31 | 0.16 |  | 08/31/1990 | 08/07/2004 | MnROAD Mainline - Interstate 94 | 3661927 | 3890
17-D-1990 | 17 | Driving | Flexible | 04/25/2001 | Aggregate |  | 1211 |  | Clay |  | 0.28 | 0.16 |  | 08/31/1990 | 08/07/2004 | MnROAD Mainline - Interstate 94 | 3661927 | 3890
17-P-1990 | 17 | Passing | Flexible | 04/25/2001 | Aggregate |  | 1206.5 |  | Clay |  | 0.19 | 0.13 |  | 08/31/1990 | 08/07/2004 | MnROAD Mainline - Interstate 94 | 1081167 | 3890
17-P-1990 | 17 | Passing | Flexible | 04/25/2001 | Aggregate |  | 1207 |  | Clay |  | 0.16 | 0.06 |  | 08/31/1990 | 08/07/2004 | MnROAD Mainline - Interstate 94 | 1081167 | 3890
17-P-1990 | 17 | Passing | Flexible | 04/25/2001 | Aggregate |  | 1207.5 |  | Clay |  | 0.16 | 0.06 |  | 08/31/1990 | 08/07/2004 | MnROAD Mainline - Interstate 94 | 1081167 | 3890
17-P-1990 | 17 | Passing | Flexible | 04/25/2001 | Aggregate |  | 1208 |  | Clay |  | 0.22 | 0.06 |  | 08/31/1990 | 08/07/2004 | MnROAD Mainline - Interstate 94 | 1081167 | 3890
17-P-1990 | 17 | Passing | Flexible | 04/25/2001 | Aggregate |  | 1208.5 |  | Clay |  | 0.22 | 0.09 |  | 08/31/1990 | 08/07/2004 | MnROAD Mainline - Interstate 94 | 1081167 | 3890
17-P-1990 | 17 | Passing | Flexible | 04/25/2001 | Aggregate |  | 1209 |  | Clay |  | 0.28 | 0.13 |  | 08/31/1990 | 08/07/2004 | MnROAD Mainline - Interstate 94 | 1081167 | 3890
17-P-1990 | 17 | Passing | Flexible | 04/25/2001 | Aggregate |  | 1209.5 |  | Clay |  | 0.22 | 0.09 |  | 08/31/1990 | 08/07/2004 | MnROAD Mainline - Interstate 94 | 1081167 | 3890
17-P-1990 | 17 | Passing | Flexible | 04/25/2001 | Aggregate |  | 1210 |  | Clay |  | 0.22 | 0.09 |  | 08/31/1990 | 08/07/2004 | MnROAD Mainline - Interstate 94 | 1081167 | 3890
17-P-1990 | 17 | Passing | Flexible | 04/25/2001 | Aggregate |  | 1210.5 |  | Clay |  | 0.19 | 0.13 |  | 08/31/1990 | 08/07/2004 | MnROAD Mainline - Interstate 94 | 1081167 | 3890
17-P-1990 | 17 | Passing | Flexible | 04/25/2001 | Aggregate |  | 1211 |  | Clay |  | 0.22 | 0.09 |  | 08/31/1990 | 08/07/2004 | MnROAD Mainline - Interstate 94 | 1081167 | 3890
17-D-1990 | 17 | Driving | Flexible | 08/14/2001 | Aggregate |  | 1206.5 |  | Clay |  | 0.28 | 0.16 |  | 08/31/1990 | 08/07/2004 | MnROAD Mainline - Interstate 94 | 3861012 | 4001
17-D-1990 | 17 | Driving | Flexible | 08/14/2001 | Aggregate |  | 1207 |  | Clay |  | 0.25 | 0.13 |  | 08/31/1990 | 08/07/2004 | MnROAD Mainline - Interstate 94 | 3861012 | 4001
17-D-1990 | 17 | Driving | Flexible | 04/21/1999 | Aggregate |  | 1207 |  | Clay |  | 0.22 | 0.09 |  | 08/31/1990 | 08/07/2004 | MnROAD Mainline - Interstate 94 | 2423525 | 3155
17-D-1990 | 17 | Driving | Flexible | 04/21/1999 | Aggregate |  | 1207.5 |  | Clay |  | 0.22 | 0.13 |  | 08/31/1990 | 08/07/2004 | MnROAD Mainline - Interstate 94 | 2423525 | 3155
17-D-1990 | 17 | Driving | Flexible | 04/21/1999 | Aggregate |  | 1208 |  | Clay |  | 0.22 | 0.09 |  | 08/31/1990 | 08/07/2004 | MnROAD Mainline - Interstate 94 | 2423525 | 3155
17-D-1990 | 17 | Driving | Flexible | 04/21/1999 | Aggregate |  | 1208.5 |  | Clay |  | 0.19 | 0.16 |  | 08/31/1990 | 08/07/2004 | MnROAD Mainline - Interstate 94 | 2423525 | 3155
17-D-1990 | 17 | Driving | Flexible | 04/21/1999 | Aggregate |  | 1209 |  | Clay |  | 0.28 | 0.16 |  | 08/31/1990 | 08/07/2004 | MnROAD Mainline - Interstate 94 | 2423525 | 3155
17-D-1990 | 17 | Driving | Flexible | 04/21/1999 | Aggregate |  | 1209.5 |  | Clay |  | 0.22 | 0.13 |  | 08/31/1990 | 08/07/2004 | MnROAD Mainline - Interstate 94 | 2423525 | 3155
17-D-1990 | 17 | Driving | Flexible | 04/21/1999 | Aggregate |  | 1210 |  | Clay |  | 0.22 | 0.16 |  | 08/31/1990 | 08/07/2004 | MnROAD Mainline - Interstate 94 | 2423525 | 3155
17-D-1990 | 17 | Driving | Flexible | 04/21/1999 | Aggregate |  | 1210.5 |  | Clay |  | 0.28 | 0.13 |  | 08/31/1990 | 08/07/2004 | MnROAD Mainline - Interstate 94 | 2423525 | 3155
17-D-1990 | 17 | Driving | Flexible | 04/21/1999 | Aggregate |  | 1211 |  | Clay |  | 0.25 | 0.13 |  | 08/31/1990 | 08/07/2004 | MnROAD Mainline - Interstate 94 | 2423525 | 3155
17-P-1990 | 17 | Passing | Flexible | 04/21/1999 | Aggregate |  | 1206 |  | Clay |  | 0.25 | 0.19 |  | 08/31/1990 | 08/07/2004 | MnROAD Mainline - Interstate 94 | 738776 | 3155
17-P-1990 | 17 | Passing | Flexible | 04/21/1999 | Aggregate |  | 1206.5 |  | Clay |  | 0.22 | 0.13 |  | 08/31/1990 | 08/07/2004 | MnROAD Mainline - Interstate 94 | 738776 | 3155
17-P-1990 | 17 | Passing | Flexible | 04/21/1999 | Aggregate |  | 1207 |  | Clay |  | 0.09 | 0.09 |  | 08/31/1990 | 08/07/2004 | MnROAD Mainline - Interstate 94 | 738776 | 3155
17-P-1990 | 17 | Passing | Flexible | 04/21/1999 | Aggregate |  | 1207.5 |  | Clay |  | 0.16 | 0.06 |  | 08/31/1990 | 08/07/2004 | MnROAD Mainline - Interstate 94 | 738776 | 3155
17-P-1990 | 17 | Passing | Flexible | 04/21/1999 | Aggregate |  | 1208 |  | Clay |  | 0.19 | 0.09 |  | 08/31/1990 | 08/07/2004 | MnROAD Mainline - Interstate 94 | 738776 | 3155
17-P-1990 | 17 | Passing | Flexible | 04/21/1999 | Aggregate |  | 1208.5 |  | Clay |  | 0.19 | 0.09 |  | 08/31/1990 | 08/07/2004 | MnROAD Mainline - Interstate 94 | 738776 | 3155
17-P-1990 | 17 | Passing | Flexible | 04/21/1999 | Aggregate |  | 1209 |  | Clay |  | 0.19 | 0.13 |  | 08/31/1990 | 08/07/2004 | MnROAD Mainline - Interstate 94 | 738776 | 3155
17-P-1990 | 17 | Passing | Flexible | 04/21/1999 | Aggregate |  | 1209.5 |  | Clay |  | 0.19 | 0.09 |  | 08/31/1990 | 08/07/2004 | MnROAD Mainline - Interstate 94 | 738776 | 3155
17-P-1990 | 17 | Passing | Flexible | 04/21/1999 | Aggregate |  | 1210 |  | Clay |  | 0.19 | 0.13 |  | 08/31/1990 | 08/07/2004 | MnROAD Mainline - Interstate 94 | 738776 | 3155
17-P-1990 | 17 | Passing | Flexible | 04/21/1999 | Aggregate |  | 1210.5 |  | Clay |  | 0.19 | 0.13 |  | 08/31/1990 | 08/07/2004 | MnROAD Mainline - Interstate 94 | 738776 | 3155
17-P-1990 | 17 | Passing | Flexible | 04/21/1999 | Aggregate |  | 1211 |  | Clay |  | 0.19 | 0.09 |  | 08/31/1990 | 08/07/2004 | MnROAD Mainline - Interstate 94 | 738776 | 3155
17-D-1990 | 17 | Driving | Flexible | 10/21/1999 | Aggregate |  | 1206 |  | Clay |  | 0.28 | 0.16 |  | 08/31/1990 | 08/07/2004 | MnROAD Mainline - Interstate 94 | 2725632 | 3338
17-D-1990 | 17 | Driving | Flexible | 10/21/1999 | Aggregate |  | 1206.5 |  | Clay |  | 0.22 | 0.13 |  | 08/31/1990 | 08/07/2004 | MnROAD Mainline - Interstate 94 | 2725632 | 3338
17-D-1990 | 17 | Driving | Flexible | 10/21/1999 | Aggregate |  | 1207 |  | Clay |  | 0.22 | 0.09 |  | 08/31/1990 | 08/07/2004 | MnROAD Mainline - Interstate 94 | 2725632 | 3338
17-D-1990 | 17 | Driving | Flexible | 10/21/1999 | Aggregate |  | 1207.5 |  | Clay |  | 0.22 | 0.13 |  | 08/31/1990 | 08/07/2004 | MnROAD Mainline - Interstate 94 | 2725632 | 3338
17-D-1990 | 17 | Driving | Flexible | 10/21/1999 | Aggregate |  | 1208 |  | Clay |  | 0.22 | 0.13 |  | 08/31/1990 | 08/07/2004 | MnROAD Mainline - Interstate 94 | 2725632 | 3338
17-D-1990 | 17 | Driving | Flexible | 10/21/1999 | Aggregate |  | 1208.5 |  | Clay |  | 0.19 | 0.09 |  | 08/31/1990 | 08/07/2004 | MnROAD Mainline - Interstate 94 | 2725632 | 3338
17-D-1990 | 17 | Driving | Flexible | 10/21/1999 | Aggregate |  | 1209 |  | Clay |  | 0.28 | 0.16 |  | 08/31/1990 | 08/07/2004 | MnROAD Mainline - Interstate 94 | 2725632 | 3338
17-D-1990 | 17 | Driving | Flexible | 10/21/1999 | Aggregate |  | 1209.5 |  | Clay |  | 0.22 | 0.13 |  | 08/31/1990 | 08/07/2004 | MnROAD Mainline - Interstate 94 | 2725632 | 3338
17-D-1990 | 17 | Driving | Flexible | 10/21/1999 | Aggregate |  | 1210 |  | Clay |  | 0.25 | 0.13 |  | 08/31/1990 | 08/07/2004 | MnROAD Mainline - Interstate 94 | 2725632 | 3338
17-D-1990 | 17 | Driving | Flexible | 10/21/1999 | Aggregate |  | 1210.5 |  | Clay |  | 0.28 | 0.13 |  | 08/31/1990 | 08/07/2004 | MnROAD Mainline - Interstate 94 | 2725632 | 3338
17-D-1990 | 17 | Driving | Flexible | 10/21/1999 | Aggregate |  | 1211 |  | Clay |  | 0.25 | 0.13 |  | 08/31/1990 | 08/07/2004 | MnROAD Mainline - Interstate 94 | 2725632 | 3338
17-P-1990 | 17 | Passing | Flexible | 10/21/1999 | Aggregate |  | 1206 |  | Clay |  | 0.25 | 0.19 |  | 08/31/1990 | 08/07/2004 | MnROAD Mainline - Interstate 94 | 838535 | 3338
17-P-1990 | 17 | Passing | Flexible | 10/21/1999 | Aggregate |  | 1206.5 |  | Clay |  | 0.22 | 0.13 |  | 08/31/1990 | 08/07/2004 | MnROAD Mainline - Interstate 94 | 838535 | 3338
17-P-1990 | 17 | Passing | Flexible | 10/21/1999 | Aggregate |  | 1207 |  | Clay |  | 0.16 | 0.06 |  | 08/31/1990 | 08/07/2004 | MnROAD Mainline - Interstate 94 | 838535 | 3338
17-P-1990 | 17 | Passing | Flexible | 10/21/1999 | Aggregate |  | 1207.5 |  | Clay |  | 0.19 | 0.06 |  | 08/31/1990 | 08/07/2004 | MnROAD Mainline - Interstate 94 | 838535 | 3338
17-P-1990 | 17 | Passing | Flexible | 10/21/1999 | Aggregate |  | 1208 |  | Clay |  | 0.25 | 0.09 |  | 08/31/1990 | 08/07/2004 | MnROAD Mainline - Interstate 94 | 838535 | 3338
17-P-1990 | 17 | Passing | Flexible | 10/21/1999 | Aggregate |  | 1208.5 |  | Clay |  | 0.19 | 0.13 |  | 08/31/1990 | 08/07/2004 | MnROAD Mainline - Interstate 94 | 838535 | 3338
17-P-1990 | 17 | Passing | Flexible | 10/21/1999 | Aggregate |  | 1209 |  | Clay |  | 0.25 | 0.13 |  | 08/31/1990 | 08/07/2004 | MnROAD Mainline - Interstate 94 | 838535 | 3338
17-P-1990 | 17 | Passing | Flexible | 10/21/1999 | Aggregate |  | 1209.5 |  | Clay |  | 0.25 | 0.09 |  | 08/31/1990 | 08/07/2004 | MnROAD Mainline - Interstate 94 | 838535 | 3338
17-P-1990 | 17 | Passing | Flexible | 10/21/1999 | Aggregate |  | 1210 |  | Clay |  | 0.22 | 0.09 |  | 08/31/1990 | 08/07/2004 | MnROAD Mainline - Interstate 94 | 838535 | 3338
17-P-1990 | 17 | Passing | Flexible | 10/21/1999 | Aggregate |  | 1210.5 |  | Clay |  | 0.22 | 0.09 |  | 08/31/1990 | 08/07/2004 | MnROAD Mainline - Interstate 94 | 838535 | 3338
17-P-1990 | 17 | Passing | Flexible | 10/21/1999 | Aggregate |  | 1211 |  | Clay |  | 0.22 | 0.06 |  | 08/31/1990 | 08/07/2004 | MnROAD Mainline - Interstate 94 | 838535 | 3338
17-D-1990 | 17 | Driving | Flexible | 04/15/2000 | Aggregate |  | 1206 |  | Clay |  | 0.31 | 0.16 |  | 08/31/1990 | 08/07/2004 | MnROAD Mainline - Interstate 94 | 3038000 | 3515
17-D-1990 | 17 | Driving | Flexible | 04/15/2000 | Aggregate |  | 1206.5 |  | Clay |  | 0.25 | 0.13 |  | 08/31/1990 | 08/07/2004 | MnROAD Mainline - Interstate 94 | 3038000 | 3515
17-D-1990 | 17 | Driving | Flexible | 04/15/2000 | Aggregate |  | 1207 |  | Clay |  | 0.25 | 0.09 |  | 08/31/1990 | 08/07/2004 | MnROAD Mainline - Interstate 94 | 3038000 | 3515
17-D-1990 | 17 | Driving | Flexible | 04/15/2000 | Aggregate |  | 1207.5 |  | Clay |  | 0.25 | 0.16 |  | 08/31/1990 | 08/07/2004 | MnROAD Mainline - Interstate 94 | 3038000 | 3515
17-D-1990 | 17 | Driving | Flexible | 04/15/2000 | Aggregate |  | 1208 |  | Clay |  | 0.25 | 0.13 |  | 08/31/1990 | 08/07/2004 | MnROAD Mainline - Interstate 94 | 3038000 | 3515
17-D-1990 | 17 | Driving | Flexible | 04/15/2000 | Aggregate |  | 1208.5 |  | Clay |  | 0.22 | 0.13 |  | 08/31/1990 | 08/07/2004 | MnROAD Mainline - Interstate 94 | 3038000 | 3515
17-D-1990 | 17 | Driving | Flexible | 04/15/2000 | Aggregate |  | 1209 |  | Clay |  | 0.25 | 0.16 |  | 08/31/1990 | 08/07/2004 | MnROAD Mainline - Interstate 94 | 3038000 | 3515
17-D-1990 | 17 | Driving | Flexible | 04/15/2000 | Aggregate |  | 1209.5 |  | Clay |  | 0.22 | 0.09 |  | 08/31/1990 | 08/07/2004 | MnROAD Mainline - Interstate 94 | 3038000 | 3515
17-D-1990 | 17 | Driving | Flexible | 04/15/2000 | Aggregate |  | 1210 |  | Clay |  | 0.25 | 0.16 |  | 08/31/1990 | 08/07/2004 | MnROAD Mainline - Interstate 94 | 3038000 | 3515
17-D-1990 | 17 | Driving | Flexible | 04/15/2000 | Aggregate |  | 1210.5 |  | Clay |  | 0.25 | 0.13 |  | 08/31/1990 | 08/07/2004 | MnROAD Mainline - Interstate 94 | 3038000 | 3515
17-D-1990 | 17 | Driving | Flexible | 04/15/2000 | Aggregate |  | 1211 |  | Clay |  | 0.25 | 0.13 |  | 08/31/1990 | 08/07/2004 | MnROAD Mainline - Interstate 94 | 3038000 | 3515
17-P-1990 | 17 | Passing | Flexible | 04/15/2000 | Aggregate |  | 1206 |  | Clay |  | 0.44 | 0.19 |  | 08/31/1990 | 08/07/2004 | MnROAD Mainline - Interstate 94 | 912865 | 3515
17-P-1990 | 17 | Passing | Flexible | 04/15/2000 | Aggregate |  | 1206.5 |  | Clay |  | 0.22 | 0.09 |  | 08/31/1990 | 08/07/2004 | MnROAD Mainline - Interstate 94 | 912865 | 3515
17-P-1990 | 17 | Passing | Flexible | 04/15/2000 | Aggregate |  | 1207 |  | Clay |  | 0.13 | 0.09 |  | 08/31/1990 | 08/07/2004 | MnROAD Mainline - Interstate 94 | 912865 | 3515
17-P-1990 | 17 | Passing | Flexible | 04/15/2000 | Aggregate |  | 1207.5 |  | Clay |  | 0.19 | 0.06 |  | 08/31/1990 | 08/07/2004 | MnROAD Mainline - Interstate 94 | 912865 | 3515
17-P-1990 | 17 | Passing | Flexible | 04/15/2000 | Aggregate |  | 1208 |  | Clay |  | 0.22 | 0.09 |  | 08/31/1990 | 08/07/2004 | MnROAD Mainline - Interstate 94 | 912865 | 3515
17-P-1990 | 17 | Passing | Flexible | 04/15/2000 | Aggregate |  | 1208.5 |  | Clay |  | 0.19 | 0.09 |  | 08/31/1990 | 08/07/2004 | MnROAD Mainline - Interstate 94 | 912865 | 3515
17-P-1990 | 17 | Passing | Flexible | 04/15/2000 | Aggregate |  | 1209 |  | Clay |  | 0.22 | 0.13 |  | 08/31/1990 | 08/07/2004 | MnROAD Mainline - Interstate 94 | 912865 | 3515
17-P-1990 | 17 | Passing | Flexible | 04/15/2000 | Aggregate |  | 1209.5 |  | Clay |  | 0.19 | 0.09 |  | 08/31/1990 | 08/07/2004 | MnROAD Mainline - Interstate 94 | 912865 | 3515
17-P-1990 | 17 | Passing | Flexible | 04/15/2000 | Aggregate |  | 1210 |  | Clay |  | 0.22 | 0.13 |  | 08/31/1990 | 08/07/2004 | MnROAD Mainline - Interstate 94 | 912865 | 3515
17-P-1990 | 17 | Passing | Flexible | 04/15/2000 | Aggregate |  | 1210.5 |  | Clay |  | 0.19 | 0.13 |  | 08/31/1990 | 08/07/2004 | MnROAD Mainline - Interstate 94 | 912865 | 3515
17-P-1990 | 17 | Passing | Flexible | 04/15/2000 | Aggregate |  | 1211 |  | Clay |  | 0.19 | 0.09 |  | 08/31/1990 | 08/07/2004 | MnROAD Mainline - Interstate 94 | 912865 | 3515
17-P-1990 | 17 | Passing | Flexible | 09/18/1995 | Aggregate |  | 1210 | 0.12 | Clay | 0.09 |  |  |  | 08/31/1990 | 08/07/2004 | MnROAD Mainline - Interstate 94 | 260549 | 1844
17-P-1990 | 17 | Passing | Flexible | 09/18/1995 | Aggregate |  | 1210 |  | Clay |  | 0.19 | 0.06 |  | 08/31/1990 | 08/07/2004 | MnROAD Mainline - Interstate 94 | 260549 | 1844
17-D-1990 | 17 | Driving | Flexible | 04/18/1996 | Aggregate |  | 1209 | 0.14 | Clay | 0.13 |  |  |  | 08/31/1990 | 08/07/2004 | MnROAD Mainline - Interstate 94 | 1225018 | 2057
17-D-1990 | 17 | Driving | Flexible | 04/18/1996 | Aggregate |  | 1210 | 0.13 | Clay | 0.05 |  |  |  | 08/31/1990 | 08/07/2004 | MnROAD Mainline - Interstate 94 | 1225018 | 2057
17-P-1990 | 17 | Passing | Flexible | 04/18/1996 | Aggregate |  | 1209 | 0.13 | Clay | 0.05 |  |  |  | 08/31/1990 | 08/07/2004 | MnROAD Mainline - Interstate 94 | 342983 | 2057
17-P-1990 | 17 | Passing | Flexible | 04/18/1996 | Aggregate |  | 1210 | 0.11 | Clay | 0.07 |  |  |  | 08/31/1990 | 08/07/2004 | MnROAD Mainline - Interstate 94 | 342983 | 2057
17-D-1990 | 17 | Driving | Flexible | 06/12/1996 | Aggregate |  | 1209 |  | Clay |  | 0.22 | 0.09 |  | 08/31/1990 | 08/07/2004 | MnROAD Mainline - Interstate 94 | 1299971 | 2112
17-D-1990 | 17 | Driving | Flexible | 06/12/1996 | Aggregate |  | 1210 |  | Clay |  | 0.19 | 0.09 |  | 08/31/1990 | 08/07/2004 | MnROAD Mainline - Interstate 94 | 1299971 | 2112
17-P-1990 | 17 | Passing | Flexible | 06/12/1996 | Aggregate |  | 1209 |  | Clay |  | 0.19 | 0.06 |  | 08/31/1990 | 08/07/2004 | MnROAD Mainline - Interstate 94 | 378693 | 2112
17-P-1990 | 17 | Passing | Flexible | 06/12/1996 | Aggregate |  | 1210 |  | Clay |  | 0.19 | 0.06 |  | 08/31/1990 | 08/07/2004 | MnROAD Mainline - Interstate 94 | 378693 | 2112
17-D-1990 | 17 | Driving | Flexible | 08/14/1996 | Aggregate |  | 1209 | 0.18 | Clay | 0.15 |  |  |  | 08/31/1990 | 08/07/2004 | MnROAD Mainline - Interstate 94 | 1386036 | 2175
17-D-1990 | 17 | Driving | Flexible | 08/14/1996 | Aggregate |  | 1210 | 0.16 | Clay | 0.07 |  |  |  | 08/31/1990 | 08/07/2004 | MnROAD Mainline - Interstate 94 | 1386036 | 2175
17-P-1990 | 17 | Passing | Flexible | 08/14/1996 | Aggregate |  | 1209 | 0.15 | Clay | 0.09 |  |  |  | 08/31/1990 | 08/07/2004 | MnROAD Mainline - Interstate 94 | 406462 | 2175
17-P-1990 | 17 | Passing | Flexible | 08/14/1996 | Aggregate |  | 1210 | 0.13 | Clay | 0.08 |  |  |  | 08/31/1990 | 08/07/2004 | MnROAD Mainline - Interstate 94 | 406462 | 2175
17-D-1990 | 17 | Driving | Flexible | 10/09/1996 | Aggregate |  | 1209 |  | Clay |  | 0.22 | 0.13 |  | 08/31/1990 | 08/07/2004 | MnROAD Mainline - Interstate 94 | 1386744 | 2231
17-D-1990 | 17 | Driving | Flexible | 10/09/1996 | Aggregate |  | 1210 |  | Clay |  | 0.22 | 0.13 |  | 08/31/1990 | 08/07/2004 | MnROAD Mainline - Interstate 94 | 1386744 | 2231
17-P-1990 | 17 | Passing | Flexible | 10/09/1996 | Aggregate |  | 1209 |  | Clay |  | 0.19 | 0.06 |  | 08/31/1990 | 08/07/2004 | MnROAD Mainline - Interstate 94 | 434652 | 2231
17-P-1990 | 17 | Passing | Flexible | 10/09/1996 | Aggregate |  | 1210 |  | Clay |  | 0.19 | 0.06 |  | 08/31/1990 | 08/07/2004 | MnROAD Mainline - Interstate 94 | 434652 | 2231
17-D-1990 | 17 | Driving | Flexible | 10/11/1996 | Aggregate |  | 1209 | 0.19 | Clay | 0.08 |  |  |  | 08/31/1990 | 08/07/2004 | MnROAD Mainline - Interstate 94 | 1386744 | 2233
17-D-1990 | 17 | Driving | Flexible | 10/11/1996 | Aggregate |  | 1210 | 0.15 | Clay | 0.07 |  |  |  | 08/31/1990 | 08/07/2004 | MnROAD Mainline - Interstate 94 | 1386744 | 2233
17-P-1990 | 17 | Passing | Flexible | 10/11/1996 | Aggregate |  | 1209 | 0.14 | Clay | 0.09 |  |  |  | 08/31/1990 | 08/07/2004 | MnROAD Mainline - Interstate 94 | 434652 | 2233
17-P-1990 | 17 | Passing | Flexible | 10/11/1996 | Aggregate |  | 1210 | 0.13 | Clay | 0.09 |  |  |  | 08/31/1990 | 08/07/2004 | MnROAD Mainline - Interstate 94 | 434652 | 2233
17-D-1990 | 17 | Driving | Flexible | 04/01/1997 | Aggregate |  | 1209 |  | Clay |  | 0.22 | 0.13 |  | 08/31/1990 | 08/07/2004 | MnROAD Mainline - Interstate 94 | 1573009 | 2405
17-D-1990 | 17 | Driving | Flexible | 04/01/1997 | Aggregate |  | 1210 |  | Clay |  | 0.22 | 0.13 |  | 08/31/1990 | 08/07/2004 | MnROAD Mainline - Interstate 94 | 1573009 | 2405
17-P-1990 | 17 | Passing | Flexible | 04/01/1997 | Aggregate |  | 1209 |  | Clay |  | 0.19 | 0.06 |  | 08/31/1990 | 08/07/2004 | MnROAD Mainline - Interstate 94 | 481677 | 2405
17-P-1990 | 17 | Passing | Flexible | 04/01/1997 | Aggregate |  | 1210 |  | Clay |  | 0.19 | 0.06 |  | 08/31/1990 | 08/07/2004 | MnROAD Mainline - Interstate 94 | 481677 | 2405
17-D-1990 | 17 | Driving | Flexible | 06/18/1997 | Aggregate |  | 1209 |  | Clay |  | 0.25 | 0.13 |  | 08/31/1990 | 08/07/2004 | MnROAD Mainline - Interstate 94 | 1668787 | 2483
17-D-1990 | 17 | Driving | Flexible | 06/18/1997 | Aggregate |  | 1210 |  | Clay |  | 0.22 | 0.13 |  | 08/31/1990 | 08/07/2004 | MnROAD Mainline - Interstate 94 | 1668787 | 2483
17-P-1990 | 17 | Passing | Flexible | 06/18/1997 | Aggregate |  | 1209 |  | Clay |  | 0.22 | 0.09 |  | 08/31/1990 | 08/07/2004 | MnROAD Mainline - Interstate 94 | 508905 | 2483
17-P-1990 | 17 | Passing | Flexible | 06/18/1997 | Aggregate |  | 1210 |  | Clay |  | 0.19 | 0.06 |  | 08/31/1990 | 08/07/2004 | MnROAD Mainline - Interstate 94 | 508905 | 2483
17-D-1990 | 17 | Driving | Flexible | 07/24/1997 | Aggregate |  | 1209 | 0.19 | Clay | 0.09 |  |  |  | 08/31/1990 | 08/07/2004 | MnROAD Mainline - Interstate 94 | 1703460 | 2519
17-D-1990 | 17 | Driving | Flexible | 07/24/1997 | Aggregate |  | 1210 | 0.17 | Clay | 0.09 |  |  |  | 08/31/1990 | 08/07/2004 | MnROAD Mainline - Interstate 94 | 1703460 | 2519
17-P-1990 | 17 | Passing | Flexible | 07/24/1997 | Aggregate |  | 1209 | 0.15 | Clay | 0.09 |  |  |  | 08/31/1990 | 08/07/2004 | MnROAD Mainline - Interstate 94 | 520638 | 2519
17-P-1990 | 17 | Passing | Flexible | 07/24/1997 | Aggregate |  | 1210 | 0.14 | Clay | 0.09 |  |  |  | 08/31/1990 | 08/07/2004 | MnROAD Mainline - Interstate 94 | 520638 | 2519
17-D-1990 | 17 | Driving | Flexible | 09/17/1997 | Aggregate |  | 1209 |  | Clay |  | 0.25 | 0.13 |  | 08/31/1990 | 08/07/2004 | MnROAD Mainline - Interstate 94 | 1762755 | 2574
17-D-1990 | 17 | Driving | Flexible | 09/17/1997 | Aggregate |  | 1210 |  | Clay |  | 0.22 | 0.13 |  | 08/31/1990 | 08/07/2004 | MnROAD Mainline - Interstate 94 | 1762755 | 2574
17-P-1990 | 17 | Passing | Flexible | 09/17/1997 | Aggregate |  | 1209 |  | Clay |  | 0.22 | 0.09 |  | 08/31/1990 | 08/07/2004 | MnROAD Mainline - Interstate 94 | 537899 | 2574
17-P-1990 | 17 | Passing | Flexible | 09/17/1997 | Aggregate |  | 1210 |  | Clay |  | 0.19 | 0.09 |  | 08/31/1990 | 08/07/2004 | MnROAD Mainline - Interstate 94 | 537899 | 2574
17-D-1990 | 17 | Driving | Flexible | 07/08/1998 | Aggregate |  | 1206.5 |  | Clay |  | 0.19 | 0.13 |  | 08/31/1990 | 08/07/2004 | MnROAD Mainline - Interstate 94 | 2077771 | 2868
17-D-1990 | 17 | Driving | Flexible | 07/08/1998 | Aggregate |  | 1207 |  | Clay |  | 0.19 | 0.09 |  | 08/31/1990 | 08/07/2004 | MnROAD Mainline - Interstate 94 | 2077771 | 2868
17-D-1990 | 17 | Driving | Flexible | 07/08/1998 | Aggregate |  | 1207.5 |  | Clay |  | 0.19 | 0.13 |  | 08/31/1990 | 08/07/2004 | MnROAD Mainline - Interstate 94 | 2077771 | 2868
17-D-1990 | 17 | Driving | Flexible | 07/08/1998 | Aggregate |  | 1208 |  | Clay |  | 0.19 | 0.13 |  | 08/31/1990 | 08/07/2004 | MnROAD Mainline - Interstate 94 | 2077771 | 2868
17-D-1990 | 17 | Driving | Flexible | 07/08/1998 | Aggregate |  | 1208.5 |  | Clay |  | 0.19 | 0.09 |  | 08/31/1990 | 08/07/2004 | MnROAD Mainline - Interstate 94 | 2077771 | 2868
17-D-1990 | 17 | Driving | Flexible | 07/08/1998 | Aggregate |  | 1209 |  | Clay |  | 0.22 | 0.16 |  | 08/31/1990 | 08/07/2004 | MnROAD Mainline - Interstate 94 | 2077771 | 2868
17-D-1990 | 17 | Driving | Flexible | 07/08/1998 | Aggregate |  | 1209.5 |  | Clay |  | 0.19 | 0.13 |  | 08/31/1990 | 08/07/2004 | MnROAD Mainline - Interstate 94 | 2077771 | 2868
17-D-1990 | 17 | Driving | Flexible | 07/08/1998 | Aggregate |  | 1210 |  | Clay |  | 0.19 | 0.13 |  | 08/31/1990 | 08/07/2004 | MnROAD Mainline - Interstate 94 | 2077771 | 2868
17-D-1990 | 17 | Driving | Flexible | 07/08/1998 | Aggregate |  | 1210.5 |  | Clay |  | 0.22 | 0.13 |  | 08/31/1990 | 08/07/2004 | MnROAD Mainline - Interstate 94 | 2077771 | 2868
17-D-1990 | 17 | Driving | Flexible | 07/08/1998 | Aggregate |  | 1211 |  | Clay |  | 0.22 | 0.13 |  | 08/31/1990 | 08/07/2004 | MnROAD Mainline - Interstate 94 | 2077771 | 2868
17-P-1990 | 17 | Passing | Flexible | 07/08/1998 | Aggregate |  | 1206.5 |  | Clay |  | 0.19 | 0.09 |  | 08/31/1990 | 08/07/2004 | MnROAD Mainline - Interstate 94 | 619628 | 2868
17-P-1990 | 17 | Passing | Flexible | 07/08/1998 | Aggregate |  | 1207 |  | Clay |  | 0.13 | 0.06 |  | 08/31/1990 | 08/07/2004 | MnROAD Mainline - Interstate 94 | 619628 | 2868
17-P-1990 | 17 | Passing | Flexible | 07/08/1998 | Aggregate |  | 1207.5 |  | Clay |  | 0.13 | 0.06 |  | 08/31/1990 | 08/07/2004 | MnROAD Mainline - Interstate 94 | 619628 | 2868
17-P-1990 | 17 | Passing | Flexible | 07/08/1998 | Aggregate |  | 1208 |  | Clay |  | 0.22 | 0.06 |  | 08/31/1990 | 08/07/2004 | MnROAD Mainline - Interstate 94 | 619628 | 2868
17-P-1990 | 17 | Passing | Flexible | 07/08/1998 | Aggregate |  | 1208.5 |  | Clay |  | 0.16 | 0.06 |  | 08/31/1990 | 08/07/2004 | MnROAD Mainline - Interstate 94 | 619628 | 2868
17-P-1990 | 17 | Passing | Flexible | 07/08/1998 | Aggregate |  | 1209 |  | Clay |  | 0.19 | 0.09 |  | 08/31/1990 | 08/07/2004 | MnROAD Mainline - Interstate 94 | 619628 | 2868
17-P-1990 | 17 | Passing | Flexible | 07/08/1998 | Aggregate |  | 1209.5 |  | Clay |  | 0.22 | 0.09 |  | 08/31/1990 | 08/07/2004 | MnROAD Mainline - Interstate 94 | 619628 | 2868
17-P-1990 | 17 | Passing | Flexible | 07/08/1998 | Aggregate |  | 1210 |  | Clay |  | 0.19 | 0.09 |  | 08/31/1990 | 08/07/2004 | MnROAD Mainline - Interstate 94 | 619628 | 2868
17-P-1990 | 17 | Passing | Flexible | 07/08/1998 | Aggregate |  | 1210.5 |  | Clay |  | 0.22 | 0.09 |  | 08/31/1990 | 08/07/2004 | MnROAD Mainline - Interstate 94 | 619628 | 2868
17-P-1990 | 17 | Passing | Flexible | 07/08/1998 | Aggregate |  | 1211 |  | Clay |  | 0.19 | 0.09 |  | 08/31/1990 | 08/07/2004 | MnROAD Mainline - Interstate 94 | 619628 | 2868
17-D-1990 | 17 | Driving | Flexible | 11/17/1998 | Aggregate |  | 1209 |  | Clay |  | 0.25 | 0.16 |  | 08/31/1990 | 08/07/2004 | MnROAD Mainline - Interstate 94 | 2202157 | 3000
17-D-1990 | 17 | Driving | Flexible | 11/17/1998 | Aggregate |  | 1210 |  | Clay |  | 0.25 | 0.16 |  | 08/31/1990 | 08/07/2004 | MnROAD Mainline - Interstate 94 | 2202157 | 3000
17-P-1990 | 17 | Passing | Flexible | 11/17/1998 | Aggregate |  | 1209 |  | Clay |  | 0.22 | 0.09 |  | 08/31/1990 | 08/07/2004 | MnROAD Mainline - Interstate 94 | 682291 | 3000
17-P-1990 | 17 | Passing | Flexible | 11/17/1998 | Aggregate |  | 1210 |  | Clay |  | 0.22 | 0.09 |  | 08/31/1990 | 08/07/2004 | MnROAD Mainline - Interstate 94 | 682291 | 3000
17-D-1990 | 17 | Driving | Flexible | 04/21/1999 | Aggregate |  | 1206 |  | Clay |  | 0.28 | 0.13 |  | 08/31/1990 | 08/07/2004 | MnROAD Mainline - Interstate 94 | 2423525 | 3155
17-D-1990 | 17 | Driving | Flexible | 04/21/1999 | Aggregate |  | 1206.5 |  | Clay |  | 0.25 | 0.09 |  | 08/31/1990 | 08/07/2004 | MnROAD Mainline - Interstate 94 | 2423525 | 3155
18-D-1990 | 18 | Driving | Flexible | 10/02/2002 | Aggregate |  | 1214 |  | Clay |  | 0.25 | 0.28 |  | 08/31/1990 | 08/17/2003 | MnROAD Mainline - Interstate 94 | 4637895 | 4415
18-D-1990 | 18 | Driving | Flexible | 10/02/2002 | Aggregate |  | 1214.5 |  | Clay |  | 0.28 | 0.28 |  | 08/31/1990 | 08/17/2003 | MnROAD Mainline - Interstate 94 | 4637895 | 4415
18-D-1990 | 18 | Driving | Flexible | 10/02/2002 | Aggregate |  | 1215 |  | Clay |  | 0.34 | 0.31 |  | 08/31/1990 | 08/17/2003 | MnROAD Mainline - Interstate 94 | 4637895 | 4415
18-D-1990 | 18 | Driving | Flexible | 10/02/2002 | Aggregate |  | 1215.5 |  | Clay |  | 0.28 | 0.28 |  | 08/31/1990 | 08/17/2003 | MnROAD Mainline - Interstate 94 | 4637895 | 4415
18-D-1990 | 18 | Driving | Flexible | 10/02/2002 | Aggregate |  | 1216 |  | Clay |  | 0.34 | 0.31 |  | 08/31/1990 | 08/17/2003 | MnROAD Mainline - Interstate 94 | 4637895 | 4415
18-D-1990 | 18 | Driving | Flexible | 10/02/2002 | Aggregate |  | 1216.5 |  | Clay |  | 0.25 | 0.28 |  | 08/31/1990 | 08/17/2003 | MnROAD Mainline - Interstate 94 | 4637895 | 4415
18-P-1990 | 18 | Passing | Flexible | 10/02/2002 | Aggregate |  | 1212 |  | Clay |  | 0.16 | 0.06 |  | 08/31/1990 | 08/17/2003 | MnROAD Mainline - Interstate 94 | 1346139 | 4415
18-P-1990 | 18 | Passing | Flexible | 10/02/2002 | Aggregate |  | 1212.5 |  | Clay |  | 0.22 | 0.06 |  | 08/31/1990 | 08/17/2003 | MnROAD Mainline - Interstate 94 | 1346139 | 4415
18-P-1990 | 18 | Passing | Flexible | 10/02/2002 | Aggregate |  | 1213 |  | Clay |  | 0.19 | 0.16 |  | 08/31/1990 | 08/17/2003 | MnROAD Mainline - Interstate 94 | 1346139 | 4415
18-P-1990 | 18 | Passing | Flexible | 10/02/2002 | Aggregate |  | 1213.5 |  | Clay |  | 0.22 | 0.09 |  | 08/31/1990 | 08/17/2003 | MnROAD Mainline - Interstate 94 | 1346139 | 4415
18-P-1990 | 18 | Passing | Flexible | 10/02/2002 | Aggregate |  | 1214 |  | Clay |  | 0.22 | 0.06 |  | 08/31/1990 | 08/17/2003 | MnROAD Mainline - Interstate 94 | 1346139 | 4415
18-P-1990 | 18 | Passing | Flexible | 10/02/2002 | Aggregate |  | 1214.5 |  | Clay |  | 0.31 | 0.06 |  | 08/31/1990 | 08/17/2003 | MnROAD Mainline - Interstate 94 | 1346139 | 4415
18-P-1990 | 18 | Passing | Flexible | 10/02/2002 | Aggregate |  | 1215 |  | Clay |  | 0.22 | 0.09 |  | 08/31/1990 | 08/17/2003 | MnROAD Mainline - Interstate 94 | 1346139 | 4415
18-P-1990 | 18 | Passing | Flexible | 10/02/2002 | Aggregate |  | 1215.5 |  | Clay |  | 0.34 | 0.13 |  | 08/31/1990 | 08/17/2003 | MnROAD Mainline - Interstate 94 | 1346139 | 4415
18-P-1990 | 18 | Passing | Flexible | 10/02/2002 | Aggregate |  | 1216 |  | Clay |  | 0.28 | 0.13 |  | 08/31/1990 | 08/17/2003 | MnROAD Mainline - Interstate 94 | 1346139 | 4415
18-P-1990 | 18 | Passing | Flexible | 10/02/2002 | Aggregate |  | 1216.5 |  | Clay |  | 0.16 | 0.13 |  | 08/31/1990 | 08/17/2003 | MnROAD Mainline - Interstate 94 | 1346139 | 4415
18-D-1990 | 18 | Driving | Flexible | 04/17/2003 | Aggregate |  | 1212 |  | Clay |  | 0.28 | 0.19 |  | 08/31/1990 | 08/17/2003 | MnROAD Mainline - Interstate 94 | 5006690 | 4612
18-D-1990 | 18 | Driving | Flexible | 04/17/2003 | Aggregate |  | 1212.5 |  | Clay |  | 0.25 | 0.22 |  | 08/31/1990 | 08/17/2003 | MnROAD Mainline - Interstate 94 | 5006690 | 4612
18-D-1990 | 18 | Driving | Flexible | 04/17/2003 | Aggregate |  | 1213 |  | Clay |  | 0.28 | 0.28 |  | 08/31/1990 | 08/17/2003 | MnROAD Mainline - Interstate 94 | 5006690 | 4612
18-D-1990 | 18 | Driving | Flexible | 04/17/2003 | Aggregate |  | 1213.5 |  | Clay |  | 0.28 | 0.31 |  | 08/31/1990 | 08/17/2003 | MnROAD Mainline - Interstate 94 | 5006690 | 4612
18-D-1990 | 18 | Driving | Flexible | 04/17/2003 | Aggregate |  | 1214 |  | Clay |  | 0.28 | 0.28 |  | 08/31/1990 | 08/17/2003 | MnROAD Mainline - Interstate 94 | 5006690 | 4612
18-D-1990 | 18 | Driving | Flexible | 04/17/2003 | Aggregate |  | 1214.5 |  | Clay |  | 0.28 | 0.31 |  | 08/31/1990 | 08/17/2003 | MnROAD Mainline - Interstate 94 | 5006690 | 4612
18-D-1990 | 18 | Driving | Flexible | 04/17/2003 | Aggregate |  | 1215 |  | Clay |  | 0.34 | 0.31 |  | 08/31/1990 | 08/17/2003 | MnROAD Mainline - Interstate 94 | 5006690 | 4612
18-D-1990 | 18 | Driving | Flexible | 04/17/2003 | Aggregate |  | 1215.5 |  | Clay |  | 0.28 | 0.28 |  | 08/31/1990 | 08/17/2003 | MnROAD Mainline - Interstate 94 | 5006690 | 4612
18-D-1990 | 18 | Driving | Flexible | 04/17/2003 | Aggregate |  | 1216 |  | Clay |  | 0.38 | 0.34 |  | 08/31/1990 | 08/17/2003 | MnROAD Mainline - Interstate 94 | 5006690 | 4612
18-D-1990 | 18 | Driving | Flexible | 04/17/2003 | Aggregate |  | 1216.5 |  | Clay |  | 0.25 | 0.28 |  | 08/31/1990 | 08/17/2003 | MnROAD Mainline - Interstate 94 | 5006690 | 4612
18-P-1990 | 18 | Passing | Flexible | 04/17/2003 | Aggregate |  | 1212 |  | Clay |  | 0.19 | 0.09 |  | 08/31/1990 | 08/17/2003 | MnROAD Mainline - Interstate 94 | 1438262 | 4612
18-P-1990 | 18 | Passing | Flexible | 04/17/2003 | Aggregate |  | 1212.5 |  | Clay |  | 0.19 | 0.06 |  | 08/31/1990 | 08/17/2003 | MnROAD Mainline - Interstate 94 | 1438262 | 4612
18-P-1990 | 18 | Passing | Flexible | 04/17/2003 | Aggregate |  | 1213 |  | Clay |  | 0.19 | 0.16 |  | 08/31/1990 | 08/17/2003 | MnROAD Mainline - Interstate 94 | 1438262 | 4612
18-P-1990 | 18 | Passing | Flexible | 04/17/2003 | Aggregate |  | 1213.5 |  | Clay |  | 0.25 | 0.13 |  | 08/31/1990 | 08/17/2003 | MnROAD Mainline - Interstate 94 | 1438262 | 4612
18-P-1990 | 18 | Passing | Flexible | 04/17/2003 | Aggregate |  | 1214 |  | Clay |  | 0.25 | 0.09 |  | 08/31/1990 | 08/17/2003 | MnROAD Mainline - Interstate 94 | 1438262 | 4612
18-D-1990 | 18 | Driving | Flexible | 09/24/1994 | Aggregate |  | 1213 |  | Clay |  | 0.06 | 0 |  | 08/31/1990 | 08/17/2003 | MnROAD Mainline - Interstate 94 | 414177 | 1485
18-D-1990 | 18 | Driving | Flexible | 09/24/1994 | Aggregate |  | 1214 |  | Clay |  | 0.06 | 0 |  | 08/31/1990 | 08/17/2003 | MnROAD Mainline - Interstate 94 | 414177 | 1485
18-P-1990 | 18 | Passing | Flexible | 09/24/1994 | Aggregate |  | 1213 |  | Clay |  | 0.03 | 0 |  | 08/31/1990 | 08/17/2003 | MnROAD Mainline - Interstate 94 | 105431 | 1485
18-P-1990 | 18 | Passing | Flexible | 09/24/1994 | Aggregate |  | 1214 |  | Clay |  | 0.03 | 0 |  | 08/31/1990 | 08/17/2003 | MnROAD Mainline - Interstate 94 | 105431 | 1485
18-D-1990 | 18 | Driving | Flexible | 09/26/1994 | Aggregate |  | 1213 | 0.05 | Clay | 0.04 |  |  |  | 08/31/1990 | 08/17/2003 | MnROAD Mainline - Interstate 94 | 414290 | 1487
18-D-1990 | 18 | Driving | Flexible | 10/23/2001 | Aggregate |  | 1212 |  | Clay |  | 0.25 | 0.16 |  | 08/31/1990 | 08/17/2003 | MnROAD Mainline - Interstate 94 | 4011124 | 4071
18-D-1990 | 18 | Driving | Flexible | 10/23/2001 | Aggregate |  | 1212.5 |  | Clay |  | 0.25 | 0.16 |  | 08/31/1990 | 08/17/2003 | MnROAD Mainline - Interstate 94 | 4011124 | 4071
18-D-1990 | 18 | Driving | Flexible | 10/23/2001 | Aggregate |  | 1213 |  | Clay |  | 0.25 | 0.25 |  | 08/31/1990 | 08/17/2003 | MnROAD Mainline - Interstate 94 | 4011124 | 4071
18-D-1990 | 18 | Driving | Flexible | 10/23/2001 | Aggregate |  | 1213.5 |  | Clay |  | 0.25 | 0.25 |  | 08/31/1990 | 08/17/2003 | MnROAD Mainline - Interstate 94 | 4011124 | 4071
18-D-1990 | 18 | Driving | Flexible | 10/23/2001 | Aggregate |  | 1214 |  | Clay |  | 0.25 | 0.25 |  | 08/31/1990 | 08/17/2003 | MnROAD Mainline - Interstate 94 | 4011124 | 4071
18-D-1990 | 18 | Driving | Flexible | 10/23/2001 | Aggregate |  | 1214.5 |  | Clay |  | 0.28 | 0.28 |  | 08/31/1990 | 08/17/2003 | MnROAD Mainline - Interstate 94 | 4011124 | 4071
18-D-1990 | 18 | Driving | Flexible | 10/23/2001 | Aggregate |  | 1215 |  | Clay |  | 0.34 | 0.34 |  | 08/31/1990 | 08/17/2003 | MnROAD Mainline - Interstate 94 | 4011124 | 4071
18-D-1990 | 18 | Driving | Flexible | 10/23/2001 | Aggregate |  | 1215.5 |  | Clay |  | 0.25 | 0.25 |  | 08/31/1990 | 08/17/2003 | MnROAD Mainline - Interstate 94 | 4011124 | 4071
18-D-1990 | 18 | Driving | Flexible | 10/23/2001 | Aggregate |  | 1216 |  | Clay |  | 0.34 | 0.34 |  | 08/31/1990 | 08/17/2003 | MnROAD Mainline - Interstate 94 | 4011124 | 4071
18-D-1990 | 18 | Driving | Flexible | 10/23/2001 | Aggregate |  | 1216.5 |  | Clay |  | 0.25 | 0.28 |  | 08/31/1990 | 08/17/2003 | MnROAD Mainline - Interstate 94 | 4011124 | 4071
18-P-1990 | 18 | Passing | Flexible | 10/23/2001 | Aggregate |  | 1212 |  | Clay |  | 0.19 | 0.09 |  | 08/31/1990 | 08/17/2003 | MnROAD Mainline - Interstate 94 | 1181786 | 4071
18-P-1990 | 18 | Passing | Flexible | 10/23/2001 | Aggregate |  | 1212.5 |  | Clay |  | 0.22 | 0.06 |  | 08/31/1990 | 08/17/2003 | MnROAD Mainline - Interstate 94 | 1181786 | 4071
18-P-1990 | 18 | Passing | Flexible | 10/23/2001 | Aggregate |  | 1213 |  | Clay |  | 0.19 | 0.16 |  | 08/31/1990 | 08/17/2003 | MnROAD Mainline - Interstate 94 | 1181786 | 4071
18-P-1990 | 18 | Passing | Flexible | 10/23/2001 | Aggregate |  | 1213.5 |  | Clay |  | 0.25 | 0.06 |  | 08/31/1990 | 08/17/2003 | MnROAD Mainline - Interstate 94 | 1181786 | 4071
18-P-1990 | 18 | Passing | Flexible | 10/23/2001 | Aggregate |  | 1214 |  | Clay |  | 0.25 | 0.06 |  | 08/31/1990 | 08/17/2003 | MnROAD Mainline - Interstate 94 | 1181786 | 4071
18-P-1990 | 18 | Passing | Flexible | 10/23/2001 | Aggregate |  | 1214.5 |  | Clay |  | 0.28 | 0.09 |  | 08/31/1990 | 08/17/2003 | MnROAD Mainline - Interstate 94 | 1181786 | 4071
18-P-1990 | 18 | Passing | Flexible | 10/23/2001 | Aggregate |  | 1215 |  | Clay |  | 0.25 | 0.09 |  | 08/31/1990 | 08/17/2003 | MnROAD Mainline - Interstate 94 | 1181786 | 4071
18-P-1990 | 18 | Passing | Flexible | 10/23/2001 | Aggregate |  | 1215.5 |  | Clay |  | 0.25 | 0.09 |  | 08/31/1990 | 08/17/2003 | MnROAD Mainline - Interstate 94 | 1181786 | 4071
18-P-1990 | 18 | Passing | Flexible | 10/23/2001 | Aggregate |  | 1216 |  | Clay |  | 0.28 | 0.16 |  | 08/31/1990 | 08/17/2003 | MnROAD Mainline - Interstate 94 | 1181786 | 4071
18-P-1990 | 18 | Passing | Flexible | 10/23/2001 | Aggregate |  | 1216.5 |  | Clay |  | 0.16 | 0.13 |  | 08/31/1990 | 08/17/2003 | MnROAD Mainline - Interstate 94 | 1181786 | 4071
18-D-1990 | 18 | Driving | Flexible | 04/15/2002 | Aggregate |  | 1212 |  | Clay |  | 0.25 | 0.16 |  | 08/31/1990 | 08/17/2003 | MnROAD Mainline - Interstate 94 | 4339357 | 4245
18-D-1990 | 18 | Driving | Flexible | 04/15/2002 | Aggregate |  | 1212.5 |  | Clay |  | 0.25 | 0.19 |  | 08/31/1990 | 08/17/2003 | MnROAD Mainline - Interstate 94 | 4339357 | 4245
18-D-1990 | 18 | Driving | Flexible | 04/15/2002 | Aggregate |  | 1213 |  | Clay |  | 0.25 | 0.22 |  | 08/31/1990 | 08/17/2003 | MnROAD Mainline - Interstate 94 | 4339357 | 4245
18-D-1990 | 18 | Driving | Flexible | 04/15/2002 | Aggregate |  | 1213.5 |  | Clay |  | 0.25 | 0.25 |  | 08/31/1990 | 08/17/2003 | MnROAD Mainline - Interstate 94 | 4339357 | 4245
18-D-1990 | 18 | Driving | Flexible | 04/15/2002 | Aggregate |  | 1214 |  | Clay |  | 0.31 | 0.22 |  | 08/31/1990 | 08/17/2003 | MnROAD Mainline - Interstate 94 | 4339357 | 4245
18-D-1990 | 18 | Driving | Flexible | 04/15/2002 | Aggregate |  | 1214.5 |  | Clay |  | 0.28 | 0.28 |  | 08/31/1990 | 08/17/2003 | MnROAD Mainline - Interstate 94 | 4339357 | 4245
18-D-1990 | 18 | Driving | Flexible | 04/15/2002 | Aggregate |  | 1215 |  | Clay |  | 0.31 | 0.28 |  | 08/31/1990 | 08/17/2003 | MnROAD Mainline - Interstate 94 | 4339357 | 4245
18-D-1990 | 18 | Driving | Flexible | 04/15/2002 | Aggregate |  | 1215.5 |  | Clay |  | 0.25 | 0.25 |  | 08/31/1990 | 08/17/2003 | MnROAD Mainline - Interstate 94 | 4339357 | 4245
18-D-1990 | 18 | Driving | Flexible | 04/15/2002 | Aggregate |  | 1216 |  | Clay |  | 0.31 | 0.31 |  | 08/31/1990 | 08/17/2003 | MnROAD Mainline - Interstate 94 | 4339357 | 4245
18-D-1990 | 18 | Driving | Flexible | 04/15/2002 | Aggregate |  | 1216.5 |  | Clay |  | 0.25 | 0.25 |  | 08/31/1990 | 08/17/2003 | MnROAD Mainline - Interstate 94 | 4339357 | 4245
18-P-1990 | 18 | Passing | Flexible | 04/15/2002 | Aggregate |  | 1212 |  | Clay |  | 0.13 | 0.13 |  | 08/31/1990 | 08/17/2003 | MnROAD Mainline - Interstate 94 | 1258687 | 4245
18-P-1990 | 18 | Passing | Flexible | 04/15/2002 | Aggregate |  | 1212.5 |  | Clay |  | 0.19 | 0.06 |  | 08/31/1990 | 08/17/2003 | MnROAD Mainline - Interstate 94 | 1258687 | 4245
18-P-1990 | 18 | Passing | Flexible | 04/15/2002 | Aggregate |  | 1213 |  | Clay |  | 0.19 | 0.09 |  | 08/31/1990 | 08/17/2003 | MnROAD Mainline - Interstate 94 | 1258687 | 4245
18-P-1990 | 18 | Passing | Flexible | 04/15/2002 | Aggregate |  | 1213.5 |  | Clay |  | 0.19 | 0.06 |  | 08/31/1990 | 08/17/2003 | MnROAD Mainline - Interstate 94 | 1258687 | 4245
18-P-1990 | 18 | Passing | Flexible | 04/15/2002 | Aggregate |  | 1214 |  | Clay |  | 0.22 | 0.09 |  | 08/31/1990 | 08/17/2003 | MnROAD Mainline - Interstate 94 | 1258687 | 4245
18-P-1990 | 18 | Passing | Flexible | 04/15/2002 | Aggregate |  | 1214.5 |  | Clay |  | 0.28 | 0.06 |  | 08/31/1990 | 08/17/2003 | MnROAD Mainline - Interstate 94 | 1258687 | 4245
18-P-1990 | 18 | Passing | Flexible | 04/15/2002 | Aggregate |  | 1215 |  | Clay |  | 0.22 | 0.13 |  | 08/31/1990 | 08/17/2003 | MnROAD Mainline - Interstate 94 | 1258687 | 4245
18-P-1990 | 18 | Passing | Flexible | 04/15/2002 | Aggregate |  | 1215.5 |  | Clay |  | 0.31 | 0.13 |  | 08/31/1990 | 08/17/2003 | MnROAD Mainline - Interstate 94 | 1258687 | 4245
18-P-1990 | 18 | Passing | Flexible | 04/15/2002 | Aggregate |  | 1216 |  | Clay |  | 0.19 | 0.09 |  | 08/31/1990 | 08/17/2003 | MnROAD Mainline - Interstate 94 | 1258687 | 4245
18-P-1990 | 18 | Passing | Flexible | 04/15/2002 | Aggregate |  | 1216.5 |  | Clay |  | 0.16 | 0.09 |  | 08/31/1990 | 08/17/2003 | MnROAD Mainline - Interstate 94 | 1258687 | 4245
18-D-1990 | 18 | Driving | Flexible | 08/06/2002 | Aggregate |  | 1212 |  | Clay |  | 0.25 | 0.19 |  | 08/31/1990 | 08/17/2003 | MnROAD Mainline - Interstate 94 | 4529895 | 4358
18-D-1990 | 18 | Driving | Flexible | 08/06/2002 | Aggregate |  | 1212.5 |  | Clay |  | 0.34 | 0.34 |  | 08/31/1990 | 08/17/2003 | MnROAD Mainline - Interstate 94 | 4529895 | 4358
18-D-1990 | 18 | Driving | Flexible | 08/06/2002 | Aggregate |  | 1213 |  | Clay |  | 0.25 | 0.25 |  | 08/31/1990 | 08/17/2003 | MnROAD Mainline - Interstate 94 | 4529895 | 4358
18-D-1990 | 18 | Driving | Flexible | 08/06/2002 | Aggregate |  | 1213.5 |  | Clay |  | 0.25 | 0.28 |  | 08/31/1990 | 08/17/2003 | MnROAD Mainline - Interstate 94 | 4529895 | 4358
18-D-1990 | 18 | Driving | Flexible | 08/06/2002 | Aggregate |  | 1214 |  | Clay |  | 0.25 | 0.25 |  | 08/31/1990 | 08/17/2003 | MnROAD Mainline - Interstate 94 | 4529895 | 4358
18-D-1990 | 18 | Driving | Flexible | 08/06/2002 | Aggregate |  | 1214.5 |  | Clay |  | 0.28 | 0.28 |  | 08/31/1990 | 08/17/2003 | MnROAD Mainline - Interstate 94 | 4529895 | 4358
18-D-1990 | 18 | Driving | Flexible | 08/06/2002 | Aggregate |  | 1215 |  | Clay |  | 0.31 | 0.31 |  | 08/31/1990 | 08/17/2003 | MnROAD Mainline - Interstate 94 | 4529895 | 4358
18-D-1990 | 18 | Driving | Flexible | 08/06/2002 | Aggregate |  | 1215.5 |  | Clay |  | 0.28 | 0.28 |  | 08/31/1990 | 08/17/2003 | MnROAD Mainline - Interstate 94 | 4529895 | 4358
18-D-1990 | 18 | Driving | Flexible | 08/06/2002 | Aggregate |  | 1216 |  | Clay |  | 0.31 | 0.31 |  | 08/31/1990 | 08/17/2003 | MnROAD Mainline - Interstate 94 | 4529895 | 4358
18-D-1990 | 18 | Driving | Flexible | 08/06/2002 | Aggregate |  | 1216.5 |  | Clay |  | 0.25 | 0.28 |  | 08/31/1990 | 08/17/2003 | MnROAD Mainline - Interstate 94 | 4529895 | 4358
18-P-1990 | 18 | Passing | Flexible | 08/06/2002 | Aggregate |  | 1212 |  | Clay |  | 0.16 | 0.06 |  | 08/31/1990 | 08/17/2003 | MnROAD Mainline - Interstate 94 | 1314572 | 4358
18-P-1990 | 18 | Passing | Flexible | 08/06/2002 | Aggregate |  | 1212.5 |  | Clay |  | 0.22 | 0.06 |  | 08/31/1990 | 08/17/2003 | MnROAD Mainline - Interstate 94 | 1314572 | 4358
18-P-1990 | 18 | Passing | Flexible | 08/06/2002 | Aggregate |  | 1213 |  | Clay |  | 0.19 | 0.13 |  | 08/31/1990 | 08/17/2003 | MnROAD Mainline - Interstate 94 | 1314572 | 4358
18-P-1990 | 18 | Passing | Flexible | 08/06/2002 | Aggregate |  | 1213.5 |  | Clay |  | 0.22 | 0.06 |  | 08/31/1990 | 08/17/2003 | MnROAD Mainline - Interstate 94 | 1314572 | 4358
18-P-1990 | 18 | Passing | Flexible | 08/06/2002 | Aggregate |  | 1214 |  | Clay |  | 0.22 | 0.06 |  | 08/31/1990 | 08/17/2003 | MnROAD Mainline - Interstate 94 | 1314572 | 4358
18-P-1990 | 18 | Passing | Flexible | 08/06/2002 | Aggregate |  | 1214.5 |  | Clay |  | 0.28 | 0.06 |  | 08/31/1990 | 08/17/2003 | MnROAD Mainline - Interstate 94 | 1314572 | 4358
18-P-1990 | 18 | Passing | Flexible | 08/06/2002 | Aggregate |  | 1215 |  | Clay |  | 0.22 | 0.09 |  | 08/31/1990 | 08/17/2003 | MnROAD Mainline - Interstate 94 | 1314572 | 4358
18-P-1990 | 18 | Passing | Flexible | 08/06/2002 | Aggregate |  | 1215.5 |  | Clay |  | 0.34 | 0.13 |  | 08/31/1990 | 08/17/2003 | MnROAD Mainline - Interstate 94 | 1314572 | 4358
18-P-1990 | 18 | Passing | Flexible | 08/06/2002 | Aggregate |  | 1216 |  | Clay |  | 0.19 | 0.13 |  | 08/31/1990 | 08/17/2003 | MnROAD Mainline - Interstate 94 | 1314572 | 4358
18-P-1990 | 18 | Passing | Flexible | 08/06/2002 | Aggregate |  | 1216.5 |  | Clay |  | 0.16 | 0.09 |  | 08/31/1990 | 08/17/2003 | MnROAD Mainline - Interstate 94 | 1314572 | 4358
18-D-1990 | 18 | Driving | Flexible | 10/02/2002 | Aggregate |  | 1212 |  | Clay |  | 0.28 | 0.19 |  | 08/31/1990 | 08/17/2003 | MnROAD Mainline - Interstate 94 | 4637895 | 4415
18-D-1990 | 18 | Driving | Flexible | 10/02/2002 | Aggregate |  | 1212.5 |  | Clay |  | 0.25 | 0.22 |  | 08/31/1990 | 08/17/2003 | MnROAD Mainline - Interstate 94 | 4637895 | 4415
18-D-1990 | 18 | Driving | Flexible | 10/02/2002 | Aggregate |  | 1213 |  | Clay |  | 0.25 | 0.25 |  | 08/31/1990 | 08/17/2003 | MnROAD Mainline - Interstate 94 | 4637895 | 4415
18-D-1990 | 18 | Driving | Flexible | 10/02/2002 | Aggregate |  | 1213.5 |  | Clay |  | 0.25 | 0.28 |  | 08/31/1990 | 08/17/2003 | MnROAD Mainline - Interstate 94 | 4637895 | 4415
18-P-1990 | 18 | Passing | Flexible | 08/14/2000 | Aggregate |  | 1215 |  | Clay |  | 0.22 | 0.13 |  | 08/31/1990 | 08/17/2003 | MnROAD Mainline - Interstate 94 | 975239 | 3636
18-P-1990 | 18 | Passing | Flexible | 08/14/2000 | Aggregate |  | 1215.5 |  | Clay |  | 0.22 | 0.09 |  | 08/31/1990 | 08/17/2003 | MnROAD Mainline - Interstate 94 | 975239 | 3636
18-P-1990 | 18 | Passing | Flexible | 08/14/2000 | Aggregate |  | 1216 |  | Clay |  | 0.22 | 0.09 |  | 08/31/1990 | 08/17/2003 | MnROAD Mainline - Interstate 94 | 975239 | 3636
18-P-1990 | 18 | Passing | Flexible | 08/14/2000 | Aggregate |  | 1216.5 |  | Clay |  | 0.16 | 0.13 |  | 08/31/1990 | 08/17/2003 | MnROAD Mainline - Interstate 94 | 975239 | 3636
18-D-1990 | 18 | Driving | Flexible | 10/17/2000 | Aggregate |  | 1212 |  | Clay |  | 0.25 | 0.13 |  | 08/31/1990 | 08/17/2003 | MnROAD Mainline - Interstate 94 | 3373355 | 3700
18-D-1990 | 18 | Driving | Flexible | 10/17/2000 | Aggregate |  | 1212.5 |  | Clay |  | 0.25 | 0.16 |  | 08/31/1990 | 08/17/2003 | MnROAD Mainline - Interstate 94 | 3373355 | 3700
18-D-1990 | 18 | Driving | Flexible | 10/17/2000 | Aggregate |  | 1213 |  | Clay |  | 0.22 | 0.19 |  | 08/31/1990 | 08/17/2003 | MnROAD Mainline - Interstate 94 | 3373355 | 3700
18-D-1990 | 18 | Driving | Flexible | 10/17/2000 | Aggregate |  | 1213.5 |  | Clay |  | 0.25 | 0.19 |  | 08/31/1990 | 08/17/2003 | MnROAD Mainline - Interstate 94 | 3373355 | 3700
18-D-1990 | 18 | Driving | Flexible | 10/17/2000 | Aggregate |  | 1214 |  | Clay |  | 0.22 | 0.22 |  | 08/31/1990 | 08/17/2003 | MnROAD Mainline - Interstate 94 | 3373355 | 3700
18-D-1990 | 18 | Driving | Flexible | 10/17/2000 | Aggregate |  | 1214.5 |  | Clay |  | 0.25 | 0.25 |  | 08/31/1990 | 08/17/2003 | MnROAD Mainline - Interstate 94 | 3373355 | 3700
18-D-1990 | 18 | Driving | Flexible | 10/17/2000 | Aggregate |  | 1215 |  | Clay |  | 0.31 | 0.31 |  | 08/31/1990 | 08/17/2003 | MnROAD Mainline - Interstate 94 | 3373355 | 3700
18-D-1990 | 18 | Driving | Flexible | 10/17/2000 | Aggregate |  | 1215.5 |  | Clay |  | 0.25 | 0.25 |  | 08/31/1990 | 08/17/2003 | MnROAD Mainline - Interstate 94 | 3373355 | 3700
18-D-1990 | 18 | Driving | Flexible | 10/17/2000 | Aggregate |  | 1216 |  | Clay |  | 0.34 | 0.31 |  | 08/31/1990 | 08/17/2003 | MnROAD Mainline - Interstate 94 | 3373355 | 3700
18-D-1990 | 18 | Driving | Flexible | 10/17/2000 | Aggregate |  | 1216.5 |  | Clay |  | 0.22 | 0.28 |  | 08/31/1990 | 08/17/2003 | MnROAD Mainline - Interstate 94 | 3373355 | 3700
18-P-1990 | 18 | Passing | Flexible | 10/17/2000 | Aggregate |  | 1212 |  | Clay |  | 0.13 | 0.09 |  | 08/31/1990 | 08/17/2003 | MnROAD Mainline - Interstate 94 | 1008039 | 3700
18-P-1990 | 18 | Passing | Flexible | 10/17/2000 | Aggregate |  | 1212.5 |  | Clay |  | 0.19 | 0.06 |  | 08/31/1990 | 08/17/2003 | MnROAD Mainline - Interstate 94 | 1008039 | 3700
18-P-1990 | 18 | Passing | Flexible | 10/17/2000 | Aggregate |  | 1213 |  | Clay |  | 0.22 | 0.09 |  | 08/31/1990 | 08/17/2003 | MnROAD Mainline - Interstate 94 | 1008039 | 3700
18-P-1990 | 18 | Passing | Flexible | 10/17/2000 | Aggregate |  | 1213.5 |  | Clay |  | 0.19 | 0.09 |  | 08/31/1990 | 08/17/2003 | MnROAD Mainline - Interstate 94 | 1008039 | 3700
18-P-1990 | 18 | Passing | Flexible | 10/17/2000 | Aggregate |  | 1214 |  | Clay |  | 0.22 | 0.06 |  | 08/31/1990 | 08/17/2003 | MnROAD Mainline - Interstate 94 | 1008039 | 3700
18-P-1990 | 18 | Passing | Flexible | 10/17/2000 | Aggregate |  | 1214.5 |  | Clay |  | 0.19 | 0.09 |  | 08/31/1990 | 08/17/2003 | MnROAD Mainline - Interstate 94 | 1008039 | 3700
18-P-1990 | 18 | Passing | Flexible | 10/17/2000 | Aggregate |  | 1215 |  | Clay |  | 0.25 | 0.09 |  | 08/31/1990 | 08/17/2003 | MnROAD Mainline - Interstate 94 | 1008039 | 3700
18-P-1990 | 18 | Passing | Flexible | 10/17/2000 | Aggregate |  | 1215.5 |  | Clay |  | 0.22 | 0.09 |  | 08/31/1990 | 08/17/2003 | MnROAD Mainline - Interstate 94 | 1008039 | 3700
18-P-1990 | 18 | Passing | Flexible | 10/17/2000 | Aggregate |  | 1216 |  | Clay |  | 0.22 | 0.13 |  | 08/31/1990 | 08/17/2003 | MnROAD Mainline - Interstate 94 | 1008039 | 3700
18-P-1990 | 18 | Passing | Flexible | 10/17/2000 | Aggregate |  | 1216.5 |  | Clay |  | 0.16 | 0.16 |  | 08/31/1990 | 08/17/2003 | MnROAD Mainline - Interstate 94 | 1008039 | 3700
18-D-1990 | 18 | Driving | Flexible | 04/25/2001 | Aggregate |  | 1212 |  | Clay |  | 0.25 | 0.16 |  | 08/31/1990 | 08/17/2003 | MnROAD Mainline - Interstate 94 | 3661927 | 3890
18-D-1990 | 18 | Driving | Flexible | 04/25/2001 | Aggregate |  | 1212.5 |  | Clay |  | 0.25 | 0.19 |  | 08/31/1990 | 08/17/2003 | MnROAD Mainline - Interstate 94 | 3661927 | 3890
18-D-1990 | 18 | Driving | Flexible | 04/25/2001 | Aggregate |  | 1213 |  | Clay |  | 0.22 | 0.22 |  | 08/31/1990 | 08/17/2003 | MnROAD Mainline - Interstate 94 | 3661927 | 3890
18-D-1990 | 18 | Driving | Flexible | 04/25/2001 | Aggregate |  | 1213.5 |  | Clay |  | 0.25 | 0.22 |  | 08/31/1990 | 08/17/2003 | MnROAD Mainline - Interstate 94 | 3661927 | 3890
18-D-1990 | 18 | Driving | Flexible | 04/25/2001 | Aggregate |  | 1214 |  | Clay |  | 0.22 | 0.22 |  | 08/31/1990 | 08/17/2003 | MnROAD Mainline - Interstate 94 | 3661927 | 3890
18-D-1990 | 18 | Driving | Flexible | 04/25/2001 | Aggregate |  | 1214.5 |  | Clay |  | 0.25 | 0.25 |  | 08/31/1990 | 08/17/2003 | MnROAD Mainline - Interstate 94 | 3661927 | 3890
18-D-1990 | 18 | Driving | Flexible | 04/25/2001 | Aggregate |  | 1215 |  | Clay |  | 0.31 | 0.31 |  | 08/31/1990 | 08/17/2003 | MnROAD Mainline - Interstate 94 | 3661927 | 3890
18-D-1990 | 18 | Driving | Flexible | 04/25/2001 | Aggregate |  | 1215.5 |  | Clay |  | 0.28 | 0.25 |  | 08/31/1990 | 08/17/2003 | MnROAD Mainline - Interstate 94 | 3661927 | 3890
18-D-1990 | 18 | Driving | Flexible | 04/25/2001 | Aggregate |  | 1216 |  | Clay |  | 0.31 | 0.31 |  | 08/31/1990 | 08/17/2003 | MnROAD Mainline - Interstate 94 | 3661927 | 3890
18-D-1990 | 18 | Driving | Flexible | 04/25/2001 | Aggregate |  | 1216.5 |  | Clay |  | 0.22 | 0.25 |  | 08/31/1990 | 08/17/2003 | MnROAD Mainline - Interstate 94 | 3661927 | 3890
18-P-1990 | 18 | Passing | Flexible | 04/25/2001 | Aggregate |  | 1212 |  | Clay |  | 0.16 | 0.09 |  | 08/31/1990 | 08/17/2003 | MnROAD Mainline - Interstate 94 | 1081167 | 3890
18-P-1990 | 18 | Passing | Flexible | 04/25/2001 | Aggregate |  | 1212.5 |  | Clay |  | 0.19 | 0.03 |  | 08/31/1990 | 08/17/2003 | MnROAD Mainline - Interstate 94 | 1081167 | 3890
18-P-1990 | 18 | Passing | Flexible | 04/25/2001 | Aggregate |  | 1213 |  | Clay |  | 0.19 | 0.13 |  | 08/31/1990 | 08/17/2003 | MnROAD Mainline - Interstate 94 | 1081167 | 3890
18-P-1990 | 18 | Passing | Flexible | 04/25/2001 | Aggregate |  | 1213.5 |  | Clay |  | 0.22 | 0.09 |  | 08/31/1990 | 08/17/2003 | MnROAD Mainline - Interstate 94 | 1081167 | 3890
18-P-1990 | 18 | Passing | Flexible | 04/25/2001 | Aggregate |  | 1214 |  | Clay |  | 0.22 | 0.06 |  | 08/31/1990 | 08/17/2003 | MnROAD Mainline - Interstate 94 | 1081167 | 3890
18-P-1990 | 18 | Passing | Flexible | 04/25/2001 | Aggregate |  | 1214.5 |  | Clay |  | 0.25 | 0.09 |  | 08/31/1990 | 08/17/2003 | MnROAD Mainline - Interstate 94 | 1081167 | 3890
18-P-1990 | 18 | Passing | Flexible | 04/25/2001 | Aggregate |  | 1215 |  | Clay |  | 0.19 | 0.09 |  | 08/31/1990 | 08/17/2003 | MnROAD Mainline - Interstate 94 | 1081167 | 3890
18-P-1990 | 18 | Passing | Flexible | 04/25/2001 | Aggregate |  | 1215.5 |  | Clay |  | 0.22 | 0.09 |  | 08/31/1990 | 08/17/2003 | MnROAD Mainline - Interstate 94 | 1081167 | 3890
18-P-1990 | 18 | Passing | Flexible | 04/25/2001 | Aggregate |  | 1216 |  | Clay |  | 0.25 | 0.16 |  | 08/31/1990 | 08/17/2003 | MnROAD Mainline - Interstate 94 | 1081167 | 3890
18-P-1990 | 18 | Passing | Flexible | 04/25/2001 | Aggregate |  | 1216.5 |  | Clay |  | 0.16 | 0.13 |  | 08/31/1990 | 08/17/2003 | MnROAD Mainline - Interstate 94 | 1081167 | 3890
18-D-1990 | 18 | Driving | Flexible | 08/14/2001 | Aggregate |  | 1212 |  | Clay |  | 0.28 | 0.19 |  | 08/31/1990 | 08/17/2003 | MnROAD Mainline - Interstate 94 | 3861012 | 4001
18-D-1990 | 18 | Driving | Flexible | 08/14/2001 | Aggregate |  | 1212.5 |  | Clay |  | 0.25 | 0.22 |  | 08/31/1990 | 08/17/2003 | MnROAD Mainline - Interstate 94 | 3861012 | 4001
18-D-1990 | 18 | Driving | Flexible | 08/14/2001 | Aggregate |  | 1213 |  | Clay |  | 0.22 | 0.19 |  | 08/31/1990 | 08/17/2003 | MnROAD Mainline - Interstate 94 | 3861012 | 4001
18-D-1990 | 18 | Driving | Flexible | 08/14/2001 | Aggregate |  | 1213.5 |  | Clay |  | 0.22 | 0.19 |  | 08/31/1990 | 08/17/2003 | MnROAD Mainline - Interstate 94 | 3861012 | 4001
18-D-1990 | 18 | Driving | Flexible | 08/14/2001 | Aggregate |  | 1214 |  | Clay |  | 0.25 | 0.22 |  | 08/31/1990 | 08/17/2003 | MnROAD Mainline - Interstate 94 | 3861012 | 4001
18-D-1990 | 18 | Driving | Flexible | 08/14/2001 | Aggregate |  | 1214.5 |  | Clay |  | 0.28 | 0.28 |  | 08/31/1990 | 08/17/2003 | MnROAD Mainline - Interstate 94 | 3861012 | 4001
18-D-1990 | 18 | Driving | Flexible | 08/14/2001 | Aggregate |  | 1215 |  | Clay |  | 0.31 | 0.31 |  | 08/31/1990 | 08/17/2003 | MnROAD Mainline - Interstate 94 | 3861012 | 4001
18-D-1990 | 18 | Driving | Flexible | 08/14/2001 | Aggregate |  | 1215.5 |  | Clay |  | 0.25 | 0.25 |  | 08/31/1990 | 08/17/2003 | MnROAD Mainline - Interstate 94 | 3861012 | 4001
18-D-1990 | 18 | Driving | Flexible | 08/14/2001 | Aggregate |  | 1216 |  | Clay |  | 0.28 | 0.31 |  | 08/31/1990 | 08/17/2003 | MnROAD Mainline - Interstate 94 | 3861012 | 4001
18-D-1990 | 18 | Driving | Flexible | 08/14/2001 | Aggregate |  | 1216.5 |  | Clay |  | 0.22 | 0.28 |  | 08/31/1990 | 08/17/2003 | MnROAD Mainline - Interstate 94 | 3861012 | 4001
18-P-1990 | 18 | Passing | Flexible | 08/14/2001 | Aggregate |  | 1212 |  | Clay |  | 0.22 | 0.09 |  | 08/31/1990 | 08/17/2003 | MnROAD Mainline - Interstate 94 | 1140303 | 4001
18-P-1990 | 18 | Passing | Flexible | 08/14/2001 | Aggregate |  | 1212.5 |  | Clay |  | 0.22 | 0.09 |  | 08/31/1990 | 08/17/2003 | MnROAD Mainline - Interstate 94 | 1140303 | 4001
18-P-1990 | 18 | Passing | Flexible | 08/14/2001 | Aggregate |  | 1213 |  | Clay |  | 0.16 | 0.09 |  | 08/31/1990 | 08/17/2003 | MnROAD Mainline - Interstate 94 | 1140303 | 4001
18-P-1990 | 18 | Passing | Flexible | 08/14/2001 | Aggregate |  | 1213.5 |  | Clay |  | 0.22 | 0.06 |  | 08/31/1990 | 08/17/2003 | MnROAD Mainline - Interstate 94 | 1140303 | 4001
18-P-1990 | 18 | Passing | Flexible | 08/14/2001 | Aggregate |  | 1214 |  | Clay |  | 0.22 | 0.09 |  | 08/31/1990 | 08/17/2003 | MnROAD Mainline - Interstate 94 | 1140303 | 4001
18-P-1990 | 18 | Passing | Flexible | 08/14/2001 | Aggregate |  | 1214.5 |  | Clay |  | 0.28 | 0.09 |  | 08/31/1990 | 08/17/2003 | MnROAD Mainline - Interstate 94 | 1140303 | 4001
18-P-1990 | 18 | Passing | Flexible | 08/14/2001 | Aggregate |  | 1215 |  | Clay |  | 0.22 | 0.09 |  | 08/31/1990 | 08/17/2003 | MnROAD Mainline - Interstate 94 | 1140303 | 4001
18-P-1990 | 18 | Passing | Flexible | 08/14/2001 | Aggregate |  | 1215.5 |  | Clay |  | 0.25 | 0.09 |  | 08/31/1990 | 08/17/2003 | MnROAD Mainline - Interstate 94 | 1140303 | 4001
18-P-1990 | 18 | Passing | Flexible | 08/14/2001 | Aggregate |  | 1216 |  | Clay |  | 0.22 | 0.13 |  | 08/31/1990 | 08/17/2003 | MnROAD Mainline - Interstate 94 | 1140303 | 4001
18-P-1990 | 18 | Passing | Flexible | 08/14/2001 | Aggregate |  | 1216.5 |  | Clay |  | 0.16 | 0.13 |  | 08/31/1990 | 08/17/2003 | MnROAD Mainline - Interstate 94 | 1140303 | 4001
18-P-1990 | 18 | Passing | Flexible | 04/21/1999 | Aggregate |  | 1213 |  | Clay |  | 0.19 | 0.09 |  | 08/31/1990 | 08/17/2003 | MnROAD Mainline - Interstate 94 | 738776 | 3155
18-P-1990 | 18 | Passing | Flexible | 04/21/1999 | Aggregate |  | 1213.5 |  | Clay |  | 0.19 | 0.09 |  | 08/31/1990 | 08/17/2003 | MnROAD Mainline - Interstate 94 | 738776 | 3155
18-P-1990 | 18 | Passing | Flexible | 04/21/1999 | Aggregate |  | 1214 |  | Clay |  | 0.19 | 0.09 |  | 08/31/1990 | 08/17/2003 | MnROAD Mainline - Interstate 94 | 738776 | 3155
18-P-1990 | 18 | Passing | Flexible | 04/21/1999 | Aggregate |  | 1214.5 |  | Clay |  | 0.19 | 0.09 |  | 08/31/1990 | 08/17/2003 | MnROAD Mainline - Interstate 94 | 738776 | 3155
18-P-1990 | 18 | Passing | Flexible | 04/21/1999 | Aggregate |  | 1215 |  | Clay |  | 0.19 | 0.06 |  | 08/31/1990 | 08/17/2003 | MnROAD Mainline - Interstate 94 | 738776 | 3155
18-P-1990 | 18 | Passing | Flexible | 04/21/1999 | Aggregate |  | 1215.5 |  | Clay |  | 0.19 | 0.13 |  | 08/31/1990 | 08/17/2003 | MnROAD Mainline - Interstate 94 | 738776 | 3155
18-P-1990 | 18 | Passing | Flexible | 04/21/1999 | Aggregate |  | 1216 |  | Clay |  | 0.16 | 0.09 |  | 08/31/1990 | 08/17/2003 | MnROAD Mainline - Interstate 94 | 738776 | 3155
18-P-1990 | 18 | Passing | Flexible | 04/21/1999 | Aggregate |  | 1216.5 |  | Clay |  | 0.16 | 0.13 |  | 08/31/1990 | 08/17/2003 | MnROAD Mainline - Interstate 94 | 738776 | 3155
18-D-1990 | 18 | Driving | Flexible | 10/21/1999 | Aggregate |  | 1212 |  | Clay |  | 0.22 | 0.13 |  | 08/31/1990 | 08/17/2003 | MnROAD Mainline - Interstate 94 | 2725632 | 3338
18-D-1990 | 18 | Driving | Flexible | 10/21/1999 | Aggregate |  | 1212.5 |  | Clay |  | 0.22 | 0.14 |  | 08/31/1990 | 08/17/2003 | MnROAD Mainline - Interstate 94 | 2725632 | 3338
18-D-1990 | 18 | Driving | Flexible | 10/21/1999 | Aggregate |  | 1213 |  | Clay |  | 0.23 | 0.23 |  | 08/31/1990 | 08/17/2003 | MnROAD Mainline - Interstate 94 | 2725632 | 3338
18-D-1990 | 18 | Driving | Flexible | 10/21/1999 | Aggregate |  | 1213.5 |  | Clay |  | 0.22 | 0.22 |  | 08/31/1990 | 08/17/2003 | MnROAD Mainline - Interstate 94 | 2725632 | 3338
18-D-1990 | 18 | Driving | Flexible | 10/21/1999 | Aggregate |  | 1214 |  | Clay |  | 0.2 | 0.19 |  | 08/31/1990 | 08/17/2003 | MnROAD Mainline - Interstate 94 | 2725632 | 3338
18-D-1990 | 18 | Driving | Flexible | 10/21/1999 | Aggregate |  | 1214.5 |  | Clay |  | 0.23 | 0.22 |  | 08/31/1990 | 08/17/2003 | MnROAD Mainline - Interstate 94 | 2725632 | 3338
18-D-1990 | 18 | Driving | Flexible | 10/21/1999 | Aggregate |  | 1215 |  | Clay |  | 0.25 | 0.25 |  | 08/31/1990 | 08/17/2003 | MnROAD Mainline - Interstate 94 | 2725632 | 3338
18-D-1990 | 18 | Driving | Flexible | 10/21/1999 | Aggregate |  | 1215.5 |  | Clay |  | 0.22 | 0.22 |  | 08/31/1990 | 08/17/2003 | MnROAD Mainline - Interstate 94 | 2725632 | 3338
18-D-1990 | 18 | Driving | Flexible | 10/21/1999 | Aggregate |  | 1216 |  | Clay |  | 0.25 | 0.25 |  | 08/31/1990 | 08/17/2003 | MnROAD Mainline - Interstate 94 | 2725632 | 3338
18-D-1990 | 18 | Driving | Flexible | 10/21/1999 | Aggregate |  | 1216.5 |  | Clay |  | 0.22 | 0.25 |  | 08/31/1990 | 08/17/2003 | MnROAD Mainline - Interstate 94 | 2725632 | 3338
18-P-1990 | 18 | Passing | Flexible | 10/21/1999 | Aggregate |  | 1212 |  | Clay |  | 0.14 | 0.09 |  | 08/31/1990 | 08/17/2003 | MnROAD Mainline - Interstate 94 | 838535 | 3338
18-P-1990 | 18 | Passing | Flexible | 10/21/1999 | Aggregate |  | 1212.5 |  | Clay |  | 0.23 | 0 |  | 08/31/1990 | 08/17/2003 | MnROAD Mainline - Interstate 94 | 838535 | 3338
18-P-1990 | 18 | Passing | Flexible | 10/21/1999 | Aggregate |  | 1213 |  | Clay |  | 0.22 | 0.06 |  | 08/31/1990 | 08/17/2003 | MnROAD Mainline - Interstate 94 | 838535 | 3338
18-P-1990 | 18 | Passing | Flexible | 10/21/1999 | Aggregate |  | 1213.5 |  | Clay |  | 0.19 | 0.06 |  | 08/31/1990 | 08/17/2003 | MnROAD Mainline - Interstate 94 | 838535 | 3338
18-P-1990 | 18 | Passing | Flexible | 10/21/1999 | Aggregate |  | 1214 |  | Clay |  | 0.22 | 0.06 |  | 08/31/1990 | 08/17/2003 | MnROAD Mainline - Interstate 94 | 838535 | 3338
18-P-1990 | 18 | Passing | Flexible | 10/21/1999 | Aggregate |  | 1214.5 |  | Clay |  | 0.2 | 0.13 |  | 08/31/1990 | 08/17/2003 | MnROAD Mainline - Interstate 94 | 838535 | 3338
18-P-1990 | 18 | Passing | Flexible | 10/21/1999 | Aggregate |  | 1215 |  | Clay |  | 0.25 | 0.14 |  | 08/31/1990 | 08/17/2003 | MnROAD Mainline - Interstate 94 | 838535 | 3338
18-P-1990 | 18 | Passing | Flexible | 10/21/1999 | Aggregate |  | 1215.5 |  | Clay |  | 0.19 | 0.09 |  | 08/31/1990 | 08/17/2003 | MnROAD Mainline - Interstate 94 | 838535 | 3338
18-P-1990 | 18 | Passing | Flexible | 10/21/1999 | Aggregate |  | 1216 |  | Clay |  | 0.17 | 0.11 |  | 08/31/1990 | 08/17/2003 | MnROAD Mainline - Interstate 94 | 838535 | 3338
18-P-1990 | 18 | Passing | Flexible | 10/21/1999 | Aggregate |  | 1216.5 |  | Clay |  | 0.16 | 0.13 |  | 08/31/1990 | 08/17/2003 | MnROAD Mainline - Interstate 94 | 838535 | 3338
18-D-1990 | 18 | Driving | Flexible | 04/15/2000 | Aggregate |  | 1212 |  | Clay |  | 0.22 | 0.13 |  | 08/31/1990 | 08/17/2003 | MnROAD Mainline - Interstate 94 | 3038000 | 3515
18-D-1990 | 18 | Driving | Flexible | 04/15/2000 | Aggregate |  | 1212.5 |  | Clay |  | 0.22 | 0.16 |  | 08/31/1990 | 08/17/2003 | MnROAD Mainline - Interstate 94 | 3038000 | 3515
18-D-1990 | 18 | Driving | Flexible | 04/15/2000 | Aggregate |  | 1213 |  | Clay |  | 0.22 | 0.19 |  | 08/31/1990 | 08/17/2003 | MnROAD Mainline - Interstate 94 | 3038000 | 3515
18-D-1990 | 18 | Driving | Flexible | 04/15/2000 | Aggregate |  | 1213.5 |  | Clay |  | 0.25 | 0.19 |  | 08/31/1990 | 08/17/2003 | MnROAD Mainline - Interstate 94 | 3038000 | 3515
18-D-1990 | 18 | Driving | Flexible | 04/15/2000 | Aggregate |  | 1214 |  | Clay |  | 0.22 | 0.19 |  | 08/31/1990 | 08/17/2003 | MnROAD Mainline - Interstate 94 | 3038000 | 3515
18-D-1990 | 18 | Driving | Flexible | 04/15/2000 | Aggregate |  | 1214.5 |  | Clay |  | 0.25 | 0.22 |  | 08/31/1990 | 08/17/2003 | MnROAD Mainline - Interstate 94 | 3038000 | 3515
18-D-1990 | 18 | Driving | Flexible | 04/15/2000 | Aggregate |  | 1215 |  | Clay |  | 0.25 | 0.25 |  | 08/31/1990 | 08/17/2003 | MnROAD Mainline - Interstate 94 | 3038000 | 3515
18-D-1990 | 18 | Driving | Flexible | 04/15/2000 | Aggregate |  | 1215.5 |  | Clay |  | 0.25 | 0.25 |  | 08/31/1990 | 08/17/2003 | MnROAD Mainline - Interstate 94 | 3038000 | 3515
18-D-1990 | 18 | Driving | Flexible | 04/15/2000 | Aggregate |  | 1216 |  | Clay |  | 0.25 | 0.25 |  | 08/31/1990 | 08/17/2003 | MnROAD Mainline - Interstate 94 | 3038000 | 3515
18-D-1990 | 18 | Driving | Flexible | 04/15/2000 | Aggregate |  | 1216.5 |  | Clay |  | 0.22 | 0.19 |  | 08/31/1990 | 08/17/2003 | MnROAD Mainline - Interstate 94 | 3038000 | 3515
18-P-1990 | 18 | Passing | Flexible | 04/15/2000 | Aggregate |  | 1212 |  | Clay |  | 0.13 | 0.09 |  | 08/31/1990 | 08/17/2003 | MnROAD Mainline - Interstate 94 | 912865 | 3515
18-P-1990 | 18 | Passing | Flexible | 04/15/2000 | Aggregate |  | 1212.5 |  | Clay |  | 0.22 | 0 |  | 08/31/1990 | 08/17/2003 | MnROAD Mainline - Interstate 94 | 912865 | 3515
18-P-1990 | 18 | Passing | Flexible | 04/15/2000 | Aggregate |  | 1213 |  | Clay |  | 0.13 | 0.09 |  | 08/31/1990 | 08/17/2003 | MnROAD Mainline - Interstate 94 | 912865 | 3515
18-P-1990 | 18 | Passing | Flexible | 04/15/2000 | Aggregate |  | 1213.5 |  | Clay |  | 0.16 | 0.13 |  | 08/31/1990 | 08/17/2003 | MnROAD Mainline - Interstate 94 | 912865 | 3515
18-P-1990 | 18 | Passing | Flexible | 04/15/2000 | Aggregate |  | 1214 |  | Clay |  | 0.19 | 0.09 |  | 08/31/1990 | 08/17/2003 | MnROAD Mainline - Interstate 94 | 912865 | 3515
18-P-1990 | 18 | Passing | Flexible | 04/15/2000 | Aggregate |  | 1214.5 |  | Clay |  | 0.19 | 0.09 |  | 08/31/1990 | 08/17/2003 | MnROAD Mainline - Interstate 94 | 912865 | 3515
18-P-1990 | 18 | Passing | Flexible | 04/15/2000 | Aggregate |  | 1215 |  | Clay |  | 0.16 | 0.16 |  | 08/31/1990 | 08/17/2003 | MnROAD Mainline - Interstate 94 | 912865 | 3515
18-P-1990 | 18 | Passing | Flexible | 04/15/2000 | Aggregate |  | 1215.5 |  | Clay |  | 0.13 | 0.09 |  | 08/31/1990 | 08/17/2003 | MnROAD Mainline - Interstate 94 | 912865 | 3515
18-P-1990 | 18 | Passing | Flexible | 04/15/2000 | Aggregate |  | 1216 |  | Clay |  | 0.06 | 0.09 |  | 08/31/1990 | 08/17/2003 | MnROAD Mainline - Interstate 94 | 912865 | 3515
18-P-1990 | 18 | Passing | Flexible | 04/15/2000 | Aggregate |  | 1216.5 |  | Clay |  | 0.13 | 0.13 |  | 08/31/1990 | 08/17/2003 | MnROAD Mainline - Interstate 94 | 912865 | 3515
18-D-1990 | 18 | Driving | Flexible | 08/14/2000 | Aggregate |  | 1212 |  | Clay |  | 0.22 | 0.16 |  | 08/31/1990 | 08/17/2003 | MnROAD Mainline - Interstate 94 | 3248864 | 3636
18-D-1990 | 18 | Driving | Flexible | 08/14/2000 | Aggregate |  | 1212.5 |  | Clay |  | 0.22 | 0.19 |  | 08/31/1990 | 08/17/2003 | MnROAD Mainline - Interstate 94 | 3248864 | 3636
18-D-1990 | 18 | Driving | Flexible | 08/14/2000 | Aggregate |  | 1213 |  | Clay |  | 0.22 | 0.19 |  | 08/31/1990 | 08/17/2003 | MnROAD Mainline - Interstate 94 | 3248864 | 3636
18-D-1990 | 18 | Driving | Flexible | 08/14/2000 | Aggregate |  | 1213.5 |  | Clay |  | 0.22 | 0.19 |  | 08/31/1990 | 08/17/2003 | MnROAD Mainline - Interstate 94 | 3248864 | 3636
18-D-1990 | 18 | Driving | Flexible | 08/14/2000 | Aggregate |  | 1214 |  | Clay |  | 0.22 | 0.22 |  | 08/31/1990 | 08/17/2003 | MnROAD Mainline - Interstate 94 | 3248864 | 3636
18-D-1990 | 18 | Driving | Flexible | 08/14/2000 | Aggregate |  | 1214.5 |  | Clay |  | 0.25 | 0.25 |  | 08/31/1990 | 08/17/2003 | MnROAD Mainline - Interstate 94 | 3248864 | 3636
18-D-1990 | 18 | Driving | Flexible | 08/14/2000 | Aggregate |  | 1215 |  | Clay |  | 0.25 | 0.31 |  | 08/31/1990 | 08/17/2003 | MnROAD Mainline - Interstate 94 | 3248864 | 3636
18-D-1990 | 18 | Driving | Flexible | 08/14/2000 | Aggregate |  | 1215.5 |  | Clay |  | 0.25 | 0.25 |  | 08/31/1990 | 08/17/2003 | MnROAD Mainline - Interstate 94 | 3248864 | 3636
18-D-1990 | 18 | Driving | Flexible | 08/14/2000 | Aggregate |  | 1216 |  | Clay |  | 0.31 | 0.25 |  | 08/31/1990 | 08/17/2003 | MnROAD Mainline - Interstate 94 | 3248864 | 3636
18-D-1990 | 18 | Driving | Flexible | 08/14/2000 | Aggregate |  | 1216.5 |  | Clay |  | 0.22 | 0.25 |  | 08/31/1990 | 08/17/2003 | MnROAD Mainline - Interstate 94 | 3248864 | 3636
18-P-1990 | 18 | Passing | Flexible | 08/14/2000 | Aggregate |  | 1212 |  | Clay |  | 0.16 | 0.06 |  | 08/31/1990 | 08/17/2003 | MnROAD Mainline - Interstate 94 | 975239 | 3636
18-P-1990 | 18 | Passing | Flexible | 08/14/2000 | Aggregate |  | 1212.5 |  | Clay |  | 0.16 | 0 |  | 08/31/1990 | 08/17/2003 | MnROAD Mainline - Interstate 94 | 975239 | 3636
18-P-1990 | 18 | Passing | Flexible | 08/14/2000 | Aggregate |  | 1213 |  | Clay |  | 0.19 | 0.13 |  | 08/31/1990 | 08/17/2003 | MnROAD Mainline - Interstate 94 | 975239 | 3636
18-P-1990 | 18 | Passing | Flexible | 08/14/2000 | Aggregate |  | 1213.5 |  | Clay |  | 0.22 | 0.09 |  | 08/31/1990 | 08/17/2003 | MnROAD Mainline - Interstate 94 | 975239 | 3636
18-P-1990 | 18 | Passing | Flexible | 08/14/2000 | Aggregate |  | 1214 |  | Clay |  | 0.22 | 0.06 |  | 08/31/1990 | 08/17/2003 | MnROAD Mainline - Interstate 94 | 975239 | 3636
18-P-1990 | 18 | Passing | Flexible | 08/14/2000 | Aggregate |  | 1214.5 |  | Clay |  | 0.25 | 0.06 |  | 08/31/1990 | 08/17/2003 | MnROAD Mainline - Interstate 94 | 975239 | 3636
18-D-1990 | 18 | Driving | Flexible | 08/14/1996 | Aggregate |  | 1213 | 0.14 | Clay | 0.11 |  |  |  | 08/31/1990 | 08/17/2003 | MnROAD Mainline - Interstate 94 | 1386036 | 2175
18-D-1990 | 18 | Driving | Flexible | 08/14/1996 | Aggregate |  | 1214 | 0.16 | Clay | 0.08 |  |  |  | 08/31/1990 | 08/17/2003 | MnROAD Mainline - Interstate 94 | 1386036 | 2175
18-P-1990 | 18 | Passing | Flexible | 08/14/1996 | Aggregate |  | 1213 | 0.07 | Clay | 0.04 |  |  |  | 08/31/1990 | 08/17/2003 | MnROAD Mainline - Interstate 94 | 406462 | 2175
18-P-1990 | 18 | Passing | Flexible | 08/14/1996 | Aggregate |  | 1214 | 0.09 | Clay | 0.04 |  |  |  | 08/31/1990 | 08/17/2003 | MnROAD Mainline - Interstate 94 | 406462 | 2175
18-D-1990 | 18 | Driving | Flexible | 10/09/1996 | Aggregate |  | 1213 |  | Clay |  | 0.16 | 0.13 |  | 08/31/1990 | 08/17/2003 | MnROAD Mainline - Interstate 94 | 1386744 | 2231
18-D-1990 | 18 | Driving | Flexible | 10/09/1996 | Aggregate |  | 1214 |  | Clay |  | 0.19 | 0.13 |  | 08/31/1990 | 08/17/2003 | MnROAD Mainline - Interstate 94 | 1386744 | 2231
18-P-1990 | 18 | Passing | Flexible | 10/09/1996 | Aggregate |  | 1213 |  | Clay |  | 0.13 | 0.03 |  | 08/31/1990 | 08/17/2003 | MnROAD Mainline - Interstate 94 | 434652 | 2231
18-P-1990 | 18 | Passing | Flexible | 10/09/1996 | Aggregate |  | 1214 |  | Clay |  | 0.13 | 0.03 |  | 08/31/1990 | 08/17/2003 | MnROAD Mainline - Interstate 94 | 434652 | 2231
18-D-1990 | 18 | Driving | Flexible | 10/11/1996 | Aggregate |  | 1213 | 0.15 | Clay | 0.11 |  |  |  | 08/31/1990 | 08/17/2003 | MnROAD Mainline - Interstate 94 | 1386744 | 2233
18-D-1990 | 18 | Driving | Flexible | 10/11/1996 | Aggregate |  | 1214 | 0.18 | Clay | 0.09 |  |  |  | 08/31/1990 | 08/17/2003 | MnROAD Mainline - Interstate 94 | 1386744 | 2233
18-P-1990 | 18 | Passing | Flexible | 10/11/1996 | Aggregate |  | 1213 | 0.05 | Clay | 0.03 |  |  |  | 08/31/1990 | 08/17/2003 | MnROAD Mainline - Interstate 94 | 434652 | 2233
18-P-1990 | 18 | Passing | Flexible | 10/11/1996 | Aggregate |  | 1214 | 0.07 | Clay | 0.04 |  |  |  | 08/31/1990 | 08/17/2003 | MnROAD Mainline - Interstate 94 | 434652 | 2233
18-D-1990 | 18 | Driving | Flexible | 04/01/1997 | Aggregate |  | 1213 |  | Clay |  | 0.19 | 0.13 |  | 08/31/1990 | 08/17/2003 | MnROAD Mainline - Interstate 94 | 1573009 | 2405
18-D-1990 | 18 | Driving | Flexible | 04/01/1997 | Aggregate |  | 1214 |  | Clay |  | 0.19 | 0.13 |  | 08/31/1990 | 08/17/2003 | MnROAD Mainline - Interstate 94 | 1573009 | 2405
18-P-1990 | 18 | Passing | Flexible | 04/01/1997 | Aggregate |  | 1213 |  | Clay |  | 0.13 | 0.03 |  | 08/31/1990 | 08/17/2003 | MnROAD Mainline - Interstate 94 | 481677 | 2405
18-P-1990 | 18 | Passing | Flexible | 04/01/1997 | Aggregate |  | 1214 |  | Clay |  | 0.13 | 0.03 |  | 08/31/1990 | 08/17/2003 | MnROAD Mainline - Interstate 94 | 481677 | 2405
18-D-1990 | 18 | Driving | Flexible | 06/18/1997 | Aggregate |  | 1213 |  | Clay |  | 0.19 | 0.13 |  | 08/31/1990 | 08/17/2003 | MnROAD Mainline - Interstate 94 | 1668787 | 2483
18-D-1990 | 18 | Driving | Flexible | 06/18/1997 | Aggregate |  | 1214 |  | Clay |  | 0.19 | 0.13 |  | 08/31/1990 | 08/17/2003 | MnROAD Mainline - Interstate 94 | 1668787 | 2483
18-P-1990 | 18 | Passing | Flexible | 06/18/1997 | Aggregate |  | 1213 |  | Clay |  | 0.16 | 0.03 |  | 08/31/1990 | 08/17/2003 | MnROAD Mainline - Interstate 94 | 508905 | 2483
18-P-1990 | 18 | Passing | Flexible | 06/18/1997 | Aggregate |  | 1214 |  | Clay |  | 0.13 | 0.03 |  | 08/31/1990 | 08/17/2003 | MnROAD Mainline - Interstate 94 | 508905 | 2483
18-D-1990 | 18 | Driving | Flexible | 07/24/1997 | Aggregate |  | 1213 | 0.17 | Clay | 0.12 |  |  |  | 08/31/1990 | 08/17/2003 | MnROAD Mainline - Interstate 94 | 1703460 | 2519
18-D-1990 | 18 | Driving | Flexible | 07/24/1997 | Aggregate |  | 1214 | 0.18 | Clay | 0.1 |  |  |  | 08/31/1990 | 08/17/2003 | MnROAD Mainline - Interstate 94 | 1703460 | 2519
18-P-1990 | 18 | Passing | Flexible | 07/24/1997 | Aggregate |  | 1213 | 0.07 | Clay | 0.07 |  |  |  | 08/31/1990 | 08/17/2003 | MnROAD Mainline - Interstate 94 | 520638 | 2519
18-P-1990 | 18 | Passing | Flexible | 07/24/1997 | Aggregate |  | 1214 | 0.11 | Clay | 0.04 |  |  |  | 08/31/1990 | 08/17/2003 | MnROAD Mainline - Interstate 94 | 520638 | 2519
18-D-1990 | 18 | Driving | Flexible | 09/17/1997 | Aggregate |  | 1213 |  | Clay |  | 0.19 | 0.13 |  | 08/31/1990 | 08/17/2003 | MnROAD Mainline - Interstate 94 | 1762755 | 2574
18-D-1990 | 18 | Driving | Flexible | 09/17/1997 | Aggregate |  | 1214 |  | Clay |  | 0.19 | 0.16 |  | 08/31/1990 | 08/17/2003 | MnROAD Mainline - Interstate 94 | 1762755 | 2574
18-P-1990 | 18 | Passing | Flexible | 09/17/1997 | Aggregate |  | 1213 |  | Clay |  | 0.16 | 0.03 |  | 08/31/1990 | 08/17/2003 | MnROAD Mainline - Interstate 94 | 537899 | 2574
18-P-1990 | 18 | Passing | Flexible | 09/17/1997 | Aggregate |  | 1214 |  | Clay |  | 0.16 | 0.03 |  | 08/31/1990 | 08/17/2003 | MnROAD Mainline - Interstate 94 | 537899 | 2574
18-D-1990 | 18 | Driving | Flexible | 07/08/1998 | Aggregate |  | 1212 |  | Clay |  | 0.19 | 0.13 |  | 08/31/1990 | 08/17/2003 | MnROAD Mainline - Interstate 94 | 2077771 | 2868
18-D-1990 | 18 | Driving | Flexible | 07/08/1998 | Aggregate |  | 1212.5 |  | Clay |  | 0.19 | 0.13 |  | 08/31/1990 | 08/17/2003 | MnROAD Mainline - Interstate 94 | 2077771 | 2868
18-D-1990 | 18 | Driving | Flexible | 07/08/1998 | Aggregate |  | 1213 |  | Clay |  | 0.19 | 0.16 |  | 08/31/1990 | 08/17/2003 | MnROAD Mainline - Interstate 94 | 2077771 | 2868
18-D-1990 | 18 | Driving | Flexible | 07/08/1998 | Aggregate |  | 1213.5 |  | Clay |  | 0.22 | 0.19 |  | 08/31/1990 | 08/17/2003 | MnROAD Mainline - Interstate 94 | 2077771 | 2868
18-D-1990 | 18 | Driving | Flexible | 07/08/1998 | Aggregate |  | 1214 |  | Clay |  | 0.19 | 0.19 |  | 08/31/1990 | 08/17/2003 | MnROAD Mainline - Interstate 94 | 2077771 | 2868
18-D-1990 | 18 | Driving | Flexible | 07/08/1998 | Aggregate |  | 1214.5 |  | Clay |  | 0.22 | 0.19 |  | 08/31/1990 | 08/17/2003 | MnROAD Mainline - Interstate 94 | 2077771 | 2868
18-D-1990 | 18 | Driving | Flexible | 07/08/1998 | Aggregate |  | 1215 |  | Clay |  | 0.25 | 0.22 |  | 08/31/1990 | 08/17/2003 | MnROAD Mainline - Interstate 94 | 2077771 | 2868
18-D-1990 | 18 | Driving | Flexible | 07/08/1998 | Aggregate |  | 1215.5 |  | Clay |  | 0.19 | 0.34 |  | 08/31/1990 | 08/17/2003 | MnROAD Mainline - Interstate 94 | 2077771 | 2868
18-D-1990 | 18 | Driving | Flexible | 07/08/1998 | Aggregate |  | 1216 |  | Clay |  | 0.25 | 0.22 |  | 08/31/1990 | 08/17/2003 | MnROAD Mainline - Interstate 94 | 2077771 | 2868
18-D-1990 | 18 | Driving | Flexible | 07/08/1998 | Aggregate |  | 1216.5 |  | Clay |  | 0.19 | 0.22 |  | 08/31/1990 | 08/17/2003 | MnROAD Mainline - Interstate 94 | 2077771 | 2868
18-P-1990 | 18 | Passing | Flexible | 07/08/1998 | Aggregate |  | 1212 |  | Clay |  | 0.16 | 0.06 |  | 08/31/1990 | 08/17/2003 | MnROAD Mainline - Interstate 94 | 619628 | 2868
18-P-1990 | 18 | Passing | Flexible | 07/08/1998 | Aggregate |  | 1212.5 |  | Clay |  | 0.19 | 0.03 |  | 08/31/1990 | 08/17/2003 | MnROAD Mainline - Interstate 94 | 619628 | 2868
18-P-1990 | 18 | Passing | Flexible | 07/08/1998 | Aggregate |  | 1213 |  | Clay |  | 0.16 | 0.06 |  | 08/31/1990 | 08/17/2003 | MnROAD Mainline - Interstate 94 | 619628 | 2868
18-P-1990 | 18 | Passing | Flexible | 07/08/1998 | Aggregate |  | 1213.5 |  | Clay |  | 0.22 | 0.13 |  | 08/31/1990 | 08/17/2003 | MnROAD Mainline - Interstate 94 | 619628 | 2868
18-P-1990 | 18 | Passing | Flexible | 07/08/1998 | Aggregate |  | 1214 |  | Clay |  | 0.16 | 0.06 |  | 08/31/1990 | 08/17/2003 | MnROAD Mainline - Interstate 94 | 619628 | 2868
18-P-1990 | 18 | Passing | Flexible | 07/08/1998 | Aggregate |  | 1214.5 |  | Clay |  | 0.16 | 0.06 |  | 08/31/1990 | 08/17/2003 | MnROAD Mainline - Interstate 94 | 619628 | 2868
18-P-1990 | 18 | Passing | Flexible | 07/08/1998 | Aggregate |  | 1215 |  | Clay |  | 0.16 | 0.06 |  | 08/31/1990 | 08/17/2003 | MnROAD Mainline - Interstate 94 | 619628 | 2868
18-P-1990 | 18 | Passing | Flexible | 07/08/1998 | Aggregate |  | 1215.5 |  | Clay |  | 0.19 | 0.06 |  | 08/31/1990 | 08/17/2003 | MnROAD Mainline - Interstate 94 | 619628 | 2868
18-P-1990 | 18 | Passing | Flexible | 07/08/1998 | Aggregate |  | 1216 |  | Clay |  | 0.13 | 0.13 |  | 08/31/1990 | 08/17/2003 | MnROAD Mainline - Interstate 94 | 619628 | 2868
18-P-1990 | 18 | Passing | Flexible | 07/08/1998 | Aggregate |  | 1216.5 |  | Clay |  | 0.16 | 0.09 |  | 08/31/1990 | 08/17/2003 | MnROAD Mainline - Interstate 94 | 619628 | 2868
18-D-1990 | 18 | Driving | Flexible | 11/17/1998 | Aggregate |  | 1213 |  | Clay |  | 0.22 | 0.16 |  | 08/31/1990 | 08/17/2003 | MnROAD Mainline - Interstate 94 | 2202157 | 3000
18-D-1990 | 18 | Driving | Flexible | 11/17/1998 | Aggregate |  | 1214 |  | Clay |  | 0.22 | 0.19 |  | 08/31/1990 | 08/17/2003 | MnROAD Mainline - Interstate 94 | 2202157 | 3000
18-P-1990 | 18 | Passing | Flexible | 11/17/1998 | Aggregate |  | 1213 |  | Clay |  | 0.19 | 0.06 |  | 08/31/1990 | 08/17/2003 | MnROAD Mainline - Interstate 94 | 682291 | 3000
18-P-1990 | 18 | Passing | Flexible | 11/17/1998 | Aggregate |  | 1214 |  | Clay |  | 0.19 | 0.06 |  | 08/31/1990 | 08/17/2003 | MnROAD Mainline - Interstate 94 | 682291 | 3000
18-D-1990 | 18 | Driving | Flexible | 04/21/1999 | Aggregate |  | 1212 |  | Clay |  | 0.19 | 0.13 |  | 08/31/1990 | 08/17/2003 | MnROAD Mainline - Interstate 94 | 2423525 | 3155
18-D-1990 | 18 | Driving | Flexible | 04/21/1999 | Aggregate |  | 1212.5 |  | Clay |  | 0.19 | 0.13 |  | 08/31/1990 | 08/17/2003 | MnROAD Mainline - Interstate 94 | 2423525 | 3155
18-D-1990 | 18 | Driving | Flexible | 04/21/1999 | Aggregate |  | 1213 |  | Clay |  | 0.22 | 0.13 |  | 08/31/1990 | 08/17/2003 | MnROAD Mainline - Interstate 94 | 2423525 | 3155
18-D-1990 | 18 | Driving | Flexible | 04/21/1999 | Aggregate |  | 1213.5 |  | Clay |  | 0.25 | 0.19 |  | 08/31/1990 | 08/17/2003 | MnROAD Mainline - Interstate 94 | 2423525 | 3155
18-D-1990 | 18 | Driving | Flexible | 04/21/1999 | Aggregate |  | 1214 |  | Clay |  | 0.19 | 0.19 |  | 08/31/1990 | 08/17/2003 | MnROAD Mainline - Interstate 94 | 2423525 | 3155
18-D-1990 | 18 | Driving | Flexible | 04/21/1999 | Aggregate |  | 1214.5 |  | Clay |  | 0.22 | 0.22 |  | 08/31/1990 | 08/17/2003 | MnROAD Mainline - Interstate 94 | 2423525 | 3155
18-D-1990 | 18 | Driving | Flexible | 04/21/1999 | Aggregate |  | 1215 |  | Clay |  | 0.25 | 0.25 |  | 08/31/1990 | 08/17/2003 | MnROAD Mainline - Interstate 94 | 2423525 | 3155
18-D-1990 | 18 | Driving | Flexible | 04/21/1999 | Aggregate |  | 1215.5 |  | Clay |  | 0.22 | 0.22 |  | 08/31/1990 | 08/17/2003 | MnROAD Mainline - Interstate 94 | 2423525 | 3155
18-D-1990 | 18 | Driving | Flexible | 04/21/1999 | Aggregate |  | 1216 |  | Clay |  | 0.25 | 0.22 |  | 08/31/1990 | 08/17/2003 | MnROAD Mainline - Interstate 94 | 2423525 | 3155
18-D-1990 | 18 | Driving | Flexible | 04/21/1999 | Aggregate |  | 1216.5 |  | Clay |  | 0.22 | 0.22 |  | 08/31/1990 | 08/17/2003 | MnROAD Mainline - Interstate 94 | 2423525 | 3155
18-P-1990 | 18 | Passing | Flexible | 04/21/1999 | Aggregate |  | 1212 |  | Clay |  | 0.16 | 0.09 |  | 08/31/1990 | 08/17/2003 | MnROAD Mainline - Interstate 94 | 738776 | 3155
18-P-1990 | 18 | Passing | Flexible | 04/21/1999 | Aggregate |  | 1212.5 |  | Clay |  | 0.19 | 0.06 |  | 08/31/1990 | 08/17/2003 | MnROAD Mainline - Interstate 94 | 738776 | 3155
18-P-1990 | 18 | Passing | Flexible | 04/17/2003 | Aggregate |  | 1214.5 |  | Clay |  | 0.31 | 0.09 |  | 08/31/1990 | 08/17/2003 | MnROAD Mainline - Interstate 94 | 1438262 | 4612
18-P-1990 | 18 | Passing | Flexible | 04/17/2003 | Aggregate |  | 1215 |  | Clay |  | 0.22 | 0.09 |  | 08/31/1990 | 08/17/2003 | MnROAD Mainline - Interstate 94 | 1438262 | 4612
18-P-1990 | 18 | Passing | Flexible | 04/17/2003 | Aggregate |  | 1215.5 |  | Clay |  | 0.34 | 0.13 |  | 08/31/1990 | 08/17/2003 | MnROAD Mainline - Interstate 94 | 1438262 | 4612
18-P-1990 | 18 | Passing | Flexible | 04/17/2003 | Aggregate |  | 1216 |  | Clay |  | 0.31 | 0.16 |  | 08/31/1990 | 08/17/2003 | MnROAD Mainline - Interstate 94 | 1438262 | 4612
18-P-1990 | 18 | Passing | Flexible | 04/17/2003 | Aggregate |  | 1216.5 |  | Clay |  | 0.16 | 0.13 |  | 08/31/1990 | 08/17/2003 | MnROAD Mainline - Interstate 94 | 1438262 | 4612
18-D-1990 | 18 | Driving | Flexible | 08/12/2003 | Aggregate |  | 121200 |  | Clay |  | 0.28 | 0.19 |  | 08/31/1990 | 08/17/2003 | MnROAD Mainline - Interstate 94 | 5225475 | 4729
18-D-1990 | 18 | Driving | Flexible | 08/12/2003 | Aggregate |  | 121300 |  | Clay |  | 0.28 | 0.31 |  | 08/31/1990 | 08/17/2003 | MnROAD Mainline - Interstate 94 | 5225475 | 4729
18-D-1990 | 18 | Driving | Flexible | 08/12/2003 | Aggregate |  | 121400 |  | Clay |  | 0.31 | 0.28 |  | 08/31/1990 | 08/17/2003 | MnROAD Mainline - Interstate 94 | 5225475 | 4729
18-D-1990 | 18 | Driving | Flexible | 08/12/2003 | Aggregate |  | 121500 |  | Clay |  | 0.34 | 0.31 |  | 08/31/1990 | 08/17/2003 | MnROAD Mainline - Interstate 94 | 5225475 | 4729
18-D-1990 | 18 | Driving | Flexible | 08/12/2003 | Aggregate |  | 121600 |  | Clay |  | 0.41 | 0.34 |  | 08/31/1990 | 08/17/2003 | MnROAD Mainline - Interstate 94 | 5225475 | 4729
18-P-1990 | 18 | Passing | Flexible | 08/12/2003 | Aggregate |  | 121200 |  | Clay |  | 0.19 | 0.13 |  | 08/31/1990 | 08/17/2003 | MnROAD Mainline - Interstate 94 | 1501517 | 4729
18-P-1990 | 18 | Passing | Flexible | 08/12/2003 | Aggregate |  | 121300 |  | Clay |  | 0.22 | 0.06 |  | 08/31/1990 | 08/17/2003 | MnROAD Mainline - Interstate 94 | 1501517 | 4729
18-P-1990 | 18 | Passing | Flexible | 08/12/2003 | Aggregate |  | 121400 |  | Clay |  | 0.25 | 0.09 |  | 08/31/1990 | 08/17/2003 | MnROAD Mainline - Interstate 94 | 1501517 | 4729
18-P-1990 | 18 | Passing | Flexible | 08/12/2003 | Aggregate |  | 121500 |  | Clay |  | 0.25 | 0.16 |  | 08/31/1990 | 08/17/2003 | MnROAD Mainline - Interstate 94 | 1501517 | 4729
18-P-1990 | 18 | Passing | Flexible | 08/12/2003 | Aggregate |  | 121600 |  | Clay |  | 0.31 | 0.16 |  | 08/31/1990 | 08/17/2003 | MnROAD Mainline - Interstate 94 | 1501517 | 4729
18-D-2003 | 18 | Driving | Flexible | 08/19/2003 | Aggregate |  | 121200 |  | Clay |  | 0.19 | 0.16 |  | 08/18/2003 | 08/24/2008 | MnROAD Mainline - Interstate 94 |  | 1
18-D-2003 | 18 | Driving | Flexible | 08/19/2003 | Aggregate |  | 121300 |  | Clay |  | 0.31 | 0.22 |  | 08/18/2003 | 08/24/2008 | MnROAD Mainline - Interstate 94 |  | 1
18-D-2003 | 18 | Driving | Flexible | 08/19/2003 | Aggregate |  | 121400 |  | Clay |  | 0.22 | 0.22 |  | 08/18/2003 | 08/24/2008 | MnROAD Mainline - Interstate 94 |  | 1
18-D-2003 | 18 | Driving | Flexible | 08/19/2003 | Aggregate |  | 121500 |  | Clay |  | 0.31 | 0.28 |  | 08/18/2003 | 08/24/2008 | MnROAD Mainline - Interstate 94 |  | 1
18-D-2003 | 18 | Driving | Flexible | 08/19/2003 | Aggregate |  | 121600 |  | Clay |  | 0.31 | 0.31 |  | 08/18/2003 | 08/24/2008 | MnROAD Mainline - Interstate 94 |  | 1
18-P-2003 | 18 | Passing | Flexible | 08/19/2003 | Aggregate |  | 121200 |  | Clay |  | 0.25 | 0.25 |  | 08/18/2003 | 08/24/2008 | MnROAD Mainline - Interstate 94 |  | 1
18-P-2003 | 18 | Passing | Flexible | 08/19/2003 | Aggregate |  | 121300 |  | Clay |  | 0.25 | 0.22 |  | 08/18/2003 | 08/24/2008 | MnROAD Mainline - Interstate 94 |  | 1
18-P-2003 | 18 | Passing | Flexible | 08/19/2003 | Aggregate |  | 121400 |  | Clay |  | 0.25 | 0.16 |  | 08/18/2003 | 08/24/2008 | MnROAD Mainline - Interstate 94 |  | 1
18-P-2003 | 18 | Passing | Flexible | 08/19/2003 | Aggregate |  | 121500 |  | Clay |  | 0.25 | 0.09 |  | 08/18/2003 | 08/24/2008 | MnROAD Mainline - Interstate 94 |  | 1
18-P-2003 | 18 | Passing | Flexible | 08/19/2003 | Aggregate |  | 121600 |  | Clay |  | 0.25 | 0.16 |  | 08/18/2003 | 08/24/2008 | MnROAD Mainline - Interstate 94 |  | 1
18-D-1990 | 18 | Driving | Flexible | 09/26/1994 | Aggregate |  | 1214 | 0.06 | Clay | 0.03 |  |  |  | 08/31/1990 | 08/17/2003 | MnROAD Mainline - Interstate 94 | 414290 | 1487
18-P-1990 | 18 | Passing | Flexible | 09/26/1994 | Aggregate |  | 1213 | 0.06 | Clay | 0.01 |  |  |  | 08/31/1990 | 08/17/2003 | MnROAD Mainline - Interstate 94 | 105456 | 1487
18-P-1990 | 18 | Passing | Flexible | 09/26/1994 | Aggregate |  | 1214 | 0.07 | Clay | 0.01 |  |  |  | 08/31/1990 | 08/17/2003 | MnROAD Mainline - Interstate 94 | 105456 | 1487
18-D-1990 | 18 | Driving | Flexible | 11/22/1994 | Aggregate |  | 1213 |  | Clay |  | 0.06 | 0.03 |  | 08/31/1990 | 08/17/2003 | MnROAD Mainline - Interstate 94 | 482661 | 1544
18-D-1990 | 18 | Driving | Flexible | 11/22/1994 | Aggregate |  | 1214 |  | Clay |  | 0.06 | 0.03 |  | 08/31/1990 | 08/17/2003 | MnROAD Mainline - Interstate 94 | 482661 | 1544
18-P-1990 | 18 | Passing | Flexible | 11/22/1994 | Aggregate |  | 1213 |  | Clay |  | 0.06 | 0.03 |  | 08/31/1990 | 08/17/2003 | MnROAD Mainline - Interstate 94 | 121301 | 1544
18-P-1990 | 18 | Passing | Flexible | 11/22/1994 | Aggregate |  | 1214 |  | Clay |  | 0.06 | 0.03 |  | 08/31/1990 | 08/17/2003 | MnROAD Mainline - Interstate 94 | 121301 | 1544
18-D-1990 | 18 | Driving | Flexible | 03/21/1995 | Aggregate |  | 1213 |  | Clay |  | 0.06 | 0.06 |  | 08/31/1990 | 08/17/2003 | MnROAD Mainline - Interstate 94 | 663568 | 1663
18-D-1990 | 18 | Driving | Flexible | 03/21/1995 | Aggregate |  | 1214 |  | Clay |  | 0.06 | 0.06 |  | 08/31/1990 | 08/17/2003 | MnROAD Mainline - Interstate 94 | 663568 | 1663
18-P-1990 | 18 | Passing | Flexible | 03/21/1995 | Aggregate |  | 1213 |  | Clay |  | 0.09 | 0.03 |  | 08/31/1990 | 08/17/2003 | MnROAD Mainline - Interstate 94 | 166088 | 1663
18-P-1990 | 18 | Passing | Flexible | 03/21/1995 | Aggregate |  | 1214 |  | Clay |  | 0.06 | 0.03 |  | 08/31/1990 | 08/17/2003 | MnROAD Mainline - Interstate 94 | 166088 | 1663
18-D-1990 | 18 | Driving | Flexible | 05/16/1995 | Aggregate |  | 1213 |  | Clay |  | 0.06 | 0.06 |  | 08/31/1990 | 08/17/2003 | MnROAD Mainline - Interstate 94 | 758444 | 1719
18-D-1990 | 18 | Driving | Flexible | 05/16/1995 | Aggregate |  | 1214 |  | Clay |  | 0.06 | 0.06 |  | 08/31/1990 | 08/17/2003 | MnROAD Mainline - Interstate 94 | 758444 | 1719
18-P-1990 | 18 | Passing | Flexible | 05/16/1995 | Aggregate |  | 1213 |  | Clay |  | 0.09 | 0.03 |  | 08/31/1990 | 08/17/2003 | MnROAD Mainline - Interstate 94 | 193664 | 1719
18-P-1990 | 18 | Passing | Flexible | 05/16/1995 | Aggregate |  | 1214 |  | Clay |  | 0.09 | 0.03 |  | 08/31/1990 | 08/17/2003 | MnROAD Mainline - Interstate 94 | 193664 | 1719
18-D-1990 | 18 | Driving | Flexible | 06/15/1995 | Aggregate |  | 1213 | 0.06 | Clay | 0.04 |  |  |  | 08/31/1990 | 08/17/2003 | MnROAD Mainline - Interstate 94 | 803806 | 1749
18-D-1990 | 18 | Driving | Flexible | 06/15/1995 | Aggregate |  | 1214 | 0.06 | Clay | 0.02 |  |  |  | 08/31/1990 | 08/17/2003 | MnROAD Mainline - Interstate 94 | 803806 | 1749
18-P-1990 | 18 | Passing | Flexible | 06/15/1995 | Aggregate |  | 1213 | 0.06 | Clay | 0.01 |  |  |  | 08/31/1990 | 08/17/2003 | MnROAD Mainline - Interstate 94 | 208146 | 1749
18-P-1990 | 18 | Passing | Flexible | 06/15/1995 | Aggregate |  | 1214 | 0.08 | Clay | 0.01 |  |  |  | 08/31/1990 | 08/17/2003 | MnROAD Mainline - Interstate 94 | 208146 | 1749
18-D-1990 | 18 | Driving | Flexible | 07/18/1995 | Aggregate |  | 1213 |  | Clay |  | 0.16 | 0.09 |  | 08/31/1990 | 08/17/2003 | MnROAD Mainline - Interstate 94 | 853879 | 1782
18-D-1990 | 18 | Driving | Flexible | 07/18/1995 | Aggregate |  | 1214 |  | Clay |  | 0.13 | 0.09 |  | 08/31/1990 | 08/17/2003 | MnROAD Mainline - Interstate 94 | 853879 | 1782
18-P-1990 | 18 | Passing | Flexible | 07/18/1995 | Aggregate |  | 1213 |  | Clay |  | 0.13 | 0.03 |  | 08/31/1990 | 08/17/2003 | MnROAD Mainline - Interstate 94 | 224785 | 1782
18-P-1990 | 18 | Passing | Flexible | 07/18/1995 | Aggregate |  | 1214 |  | Clay |  | 0.13 | 0.03 |  | 08/31/1990 | 08/17/2003 | MnROAD Mainline - Interstate 94 | 224785 | 1782
18-D-1990 | 18 | Driving | Flexible | 09/18/1995 | Aggregate |  | 1213 | 0.13 | Clay | 0.09 |  |  |  | 08/31/1990 | 08/17/2003 | MnROAD Mainline - Interstate 94 | 959005 | 1844
18-D-1990 | 18 | Driving | Flexible | 09/18/1995 | Aggregate |  | 1213 |  | Clay |  | 0.16 | 0.09 |  | 08/31/1990 | 08/17/2003 | MnROAD Mainline - Interstate 94 | 959005 | 1844
18-D-1990 | 18 | Driving | Flexible | 09/18/1995 | Aggregate |  | 1214 | 0.15 | Clay | 0.05 |  |  |  | 08/31/1990 | 08/17/2003 | MnROAD Mainline - Interstate 94 | 959005 | 1844
18-D-1990 | 18 | Driving | Flexible | 09/18/1995 | Aggregate |  | 1214 |  | Clay |  | 0.16 | 0.09 |  | 08/31/1990 | 08/17/2003 | MnROAD Mainline - Interstate 94 | 959005 | 1844
18-P-1990 | 18 | Passing | Flexible | 09/18/1995 | Aggregate |  | 1213 | 0.06 | Clay | 0.03 |  |  |  | 08/31/1990 | 08/17/2003 | MnROAD Mainline - Interstate 94 | 260549 | 1844
18-P-1990 | 18 | Passing | Flexible | 09/18/1995 | Aggregate |  | 1213 |  | Clay |  | 0.13 | 0.03 |  | 08/31/1990 | 08/17/2003 | MnROAD Mainline - Interstate 94 | 260549 | 1844
18-P-1990 | 18 | Passing | Flexible | 09/18/1995 | Aggregate |  | 1214 | 0.07 | Clay | 0.02 |  |  |  | 08/31/1990 | 08/17/2003 | MnROAD Mainline - Interstate 94 | 260549 | 1844
18-P-1990 | 18 | Passing | Flexible | 09/18/1995 | Aggregate |  | 1214 |  | Clay |  | 0.13 | 0.03 |  | 08/31/1990 | 08/17/2003 | MnROAD Mainline - Interstate 94 | 260549 | 1844
18-D-1990 | 18 | Driving | Flexible | 04/18/1996 | Aggregate |  | 1213 | 0.13 | Clay | 0.08 |  |  |  | 08/31/1990 | 08/17/2003 | MnROAD Mainline - Interstate 94 | 1225018 | 2057
18-D-1990 | 18 | Driving | Flexible | 04/18/1996 | Aggregate |  | 1214 | 0.15 | Clay | 0.06 |  |  |  | 08/31/1990 | 08/17/2003 | MnROAD Mainline - Interstate 94 | 1225018 | 2057
18-P-1990 | 18 | Passing | Flexible | 04/18/1996 | Aggregate |  | 1213 | 0.07 | Clay | 0.04 |  |  |  | 08/31/1990 | 08/17/2003 | MnROAD Mainline - Interstate 94 | 342983 | 2057
18-P-1990 | 18 | Passing | Flexible | 04/18/1996 | Aggregate |  | 1214 | 0.08 | Clay | 0.05 |  |  |  | 08/31/1990 | 08/17/2003 | MnROAD Mainline - Interstate 94 | 342983 | 2057
18-D-1990 | 18 | Driving | Flexible | 06/12/1996 | Aggregate |  | 1213 |  | Clay |  | 0.16 | 0.09 |  | 08/31/1990 | 08/17/2003 | MnROAD Mainline - Interstate 94 | 1299971 | 2112
18-D-1990 | 18 | Driving | Flexible | 06/12/1996 | Aggregate |  | 1214 |  | Clay |  | 0.16 | 0.09 |  | 08/31/1990 | 08/17/2003 | MnROAD Mainline - Interstate 94 | 1299971 | 2112
18-P-1990 | 18 | Passing | Flexible | 06/12/1996 | Aggregate |  | 1213 |  | Clay |  | 0.13 | 0.03 |  | 08/31/1990 | 08/17/2003 | MnROAD Mainline - Interstate 94 | 378693 | 2112
18-P-1990 | 18 | Passing | Flexible | 06/12/1996 | Aggregate |  | 1214 |  | Clay |  | 0.13 | 0.03 |  | 08/31/1990 | 08/17/2003 | MnROAD Mainline - Interstate 94 | 378693 | 2112
19-P-1990 | 19 | Passing | Flexible | 10/01/2002 | Aggregate |  | 1221 |  | Clay |  | 0.31 | 0.19 |  | 09/20/1990 | 08/17/2003 | MnROAD Mainline - Interstate 94 | 1346139 | 4394
19-P-1990 | 19 | Passing | Flexible | 10/01/2002 | Aggregate |  | 1221.5 |  | Clay |  | 0.34 | 0.19 |  | 09/20/1990 | 08/17/2003 | MnROAD Mainline - Interstate 94 | 1346139 | 4394
19-P-1990 | 19 | Passing | Flexible | 10/01/2002 | Aggregate |  | 1222 |  | Clay |  | 0.34 | 0.22 |  | 09/20/1990 | 08/17/2003 | MnROAD Mainline - Interstate 94 | 1346139 | 4394
19-P-1990 | 19 | Passing | Flexible | 10/01/2002 | Aggregate |  | 1222.5 |  | Clay |  | 0.25 | 0.13 |  | 09/20/1990 | 08/17/2003 | MnROAD Mainline - Interstate 94 | 1346139 | 4394
19-D-1990 | 19 | Driving | Flexible | 04/15/2003 | Aggregate |  | 1218 |  | Clay |  | 0.63 | 0.5 | 4" next to patch | 09/20/1990 | 08/17/2003 | MnROAD Mainline - Interstate 94 | 5006690 | 4590
19-D-1990 | 19 | Driving | Flexible | 04/15/2003 | Aggregate |  | 1218.5 |  | Clay |  | 0.44 | 0.41 |  | 09/20/1990 | 08/17/2003 | MnROAD Mainline - Interstate 94 | 5006690 | 4590
19-D-1990 | 19 | Driving | Flexible | 04/15/2003 | Aggregate |  | 1219 |  | Clay |  | 0.47 | 0.38 |  | 09/20/1990 | 08/17/2003 | MnROAD Mainline - Interstate 94 | 5006690 | 4590
19-D-1990 | 19 | Driving | Flexible | 04/15/2003 | Aggregate |  | 1219.5 |  | Clay |  | 0.41 | 0.34 |  | 09/20/1990 | 08/17/2003 | MnROAD Mainline - Interstate 94 | 5006690 | 4590
19-D-1990 | 19 | Driving | Flexible | 04/15/2003 | Aggregate |  | 1220 |  | Clay |  | 0.44 | 0.34 |  | 09/20/1990 | 08/17/2003 | MnROAD Mainline - Interstate 94 | 5006690 | 4590
19-D-1990 | 19 | Driving | Flexible | 04/15/2003 | Aggregate |  | 1220.5 |  | Clay |  | 0.56 | 0.53 |  | 09/20/1990 | 08/17/2003 | MnROAD Mainline - Interstate 94 | 5006690 | 4590
19-D-1990 | 19 | Driving | Flexible | 04/15/2003 | Aggregate |  | 1221 |  | Clay |  | 0.5 | 0.53 |  | 09/20/1990 | 08/17/2003 | MnROAD Mainline - Interstate 94 | 5006690 | 4590
19-D-1990 | 19 | Driving | Flexible | 04/15/2003 | Aggregate |  | 1221.5 |  | Clay |  | 0.41 | 0.41 |  | 09/20/1990 | 08/17/2003 | MnROAD Mainline - Interstate 94 | 5006690 | 4590
19-D-1990 | 19 | Driving | Flexible | 04/15/2003 | Aggregate |  | 1222 |  | Clay |  | 0.53 | 0.47 |  | 09/20/1990 | 08/17/2003 | MnROAD Mainline - Interstate 94 | 5006690 | 4590
19-D-1990 | 19 | Driving | Flexible | 04/15/2003 | Aggregate |  | 1222.5 |  | Clay |  | 0.38 | 0.34 |  | 09/20/1990 | 08/17/2003 | MnROAD Mainline - Interstate 94 | 5006690 | 4590
19-P-1990 | 19 | Passing | Flexible | 04/15/2003 | Aggregate |  | 1218 |  | Clay |  | 0.28 | 0.19 |  | 09/20/1990 | 08/17/2003 | MnROAD Mainline - Interstate 94 | 1438262 | 4590
19-P-1990 | 19 | Passing | Flexible | 04/15/2003 | Aggregate |  | 1218.5 |  | Clay |  | 0.28 | 0.19 |  | 09/20/1990 | 08/17/2003 | MnROAD Mainline - Interstate 94 | 1438262 | 4590
19-P-1990 | 19 | Passing | Flexible | 04/15/2003 | Aggregate |  | 1219 |  | Clay |  | 0.28 | 0.22 |  | 09/20/1990 | 08/17/2003 | MnROAD Mainline - Interstate 94 | 1438262 | 4590
19-P-1990 | 19 | Passing | Flexible | 04/15/2003 | Aggregate |  | 1219.5 |  | Clay |  | 0.28 | 0.19 |  | 09/20/1990 | 08/17/2003 | MnROAD Mainline - Interstate 94 | 1438262 | 4590
19-P-1990 | 19 | Passing | Flexible | 04/15/2003 | Aggregate |  | 1220 |  | Clay |  | 0.31 | 0.22 |  | 09/20/1990 | 08/17/2003 | MnROAD Mainline - Interstate 94 | 1438262 | 4590
19-P-1990 | 19 | Passing | Flexible | 04/15/2003 | Aggregate |  | 1220.5 |  | Clay |  | 0.31 | 0.22 |  | 09/20/1990 | 08/17/2003 | MnROAD Mainline - Interstate 94 | 1438262 | 4590
19-P-1990 | 19 | Passing | Flexible | 04/15/2003 | Aggregate |  | 1221 |  | Clay |  | 0.31 | 0.19 |  | 09/20/1990 | 08/17/2003 | MnROAD Mainline - Interstate 94 | 1438262 | 4590
19-P-1990 | 19 | Passing | Flexible | 04/15/2003 | Aggregate |  | 1221.5 |  | Clay |  | 0.34 | 0.19 |  | 09/20/1990 | 08/17/2003 | MnROAD Mainline - Interstate 94 | 1438262 | 4590
19-P-1990 | 19 | Passing | Flexible | 04/15/2003 | Aggregate |  | 1222 |  | Clay |  | 0.34 | 0.22 |  | 09/20/1990 | 08/17/2003 | MnROAD Mainline - Interstate 94 | 1438262 | 4590
19-P-1990 | 19 | Passing | Flexible | 04/15/2003 | Aggregate |  | 1222.5 |  | Clay |  | 0.25 | 0.13 |  | 09/20/1990 | 08/17/2003 | MnROAD Mainline - Interstate 94 | 1438262 | 4590
19-D-1990 | 19 | Driving | Flexible | 07/11/2003 | Aggregate |  | 121800 |  | Clay |  | 0.59 | 0.47 |  | 09/20/1990 | 08/17/2003 | MnROAD Mainline - Interstate 94 | 5169577 | 4677
19-D-1990 | 19 | Driving | Flexible | 07/11/2003 | Aggregate |  | 121850 |  | Clay |  | 0.45 | 0.39 |  | 09/20/1990 | 08/17/2003 | MnROAD Mainline - Interstate 94 | 5169577 | 4677
19-D-1990 | 19 | Driving | Flexible | 07/11/2003 | Aggregate |  | 121900 |  | Clay |  | 0.47 | 0.36 |  | 09/20/1990 | 08/17/2003 | MnROAD Mainline - Interstate 94 | 5169577 | 4677
19-D-1990 | 19 | Driving | Flexible | 07/11/2003 | Aggregate |  | 121950 |  | Clay |  | 0.42 | 0.36 |  | 09/20/1990 | 08/17/2003 | MnROAD Mainline - Interstate 94 | 5169577 | 4677
19-D-1990 | 19 | Driving | Flexible | 07/11/2003 | Aggregate |  | 122000 |  | Clay |  | 0.36 | 0.38 |  | 09/20/1990 | 08/17/2003 | MnROAD Mainline - Interstate 94 | 5169577 | 4677
19-D-1990 | 19 | Driving | Flexible | 07/11/2003 | Aggregate |  | 122050 |  | Clay |  | 0.55 | 0.52 |  | 09/20/1990 | 08/17/2003 | MnROAD Mainline - Interstate 94 | 5169577 | 4677
19-D-1990 | 19 | Driving | Flexible | 07/11/2003 | Aggregate |  | 122100 |  | Clay |  | 0.53 | 0.52 |  | 09/20/1990 | 08/17/2003 | MnROAD Mainline - Interstate 94 | 5169577 | 4677
19-D-1990 | 19 | Driving | Flexible | 07/11/2003 | Aggregate |  | 122150 |  | Clay |  | 0.44 | 0.42 |  | 09/20/1990 | 08/17/2003 | MnROAD Mainline - Interstate 94 | 5169577 | 4677
19-D-1990 | 19 | Driving | Flexible | 07/11/2003 | Aggregate |  | 122200 |  | Clay |  | 0.53 | 0.5 |  | 09/20/1990 | 08/17/2003 | MnROAD Mainline - Interstate 94 | 5169577 | 4677
19-D-1990 | 19 | Driving | Flexible | 07/11/2003 | Aggregate |  | 122250 |  | Clay |  | 0.41 | 0.38 |  | 09/20/1990 | 08/17/2003 | MnROAD Mainline - Interstate 94 | 5169577 | 4677
19-P-1990 | 19 | Passing | Flexible | 07/11/2003 | Aggregate |  | 121800 |  | Clay |  | 0.31 | 0.2 |  | 09/20/1990 | 08/17/2003 | MnROAD Mainline - Interstate 94 | 1484600 | 4677
19-P-1990 | 19 | Passing | Flexible | 07/11/2003 | Aggregate |  | 121850 |  | Clay |  | 0.31 | 0.22 | Outside Rut - filled crack | 09/20/1990 | 08/17/2003 | MnROAD Mainline - Interstate 94 | 1484600 | 4677
19-P-1990 | 19 | Passing | Flexible | 07/11/2003 | Aggregate |  | 121900 |  | Clay |  | 0.33 | 0.22 | Outside Rut - filled crack | 09/20/1990 | 08/17/2003 | MnROAD Mainline - Interstate 94 | 1484600 | 4677
19-P-1990 | 19 | Passing | Flexible | 07/11/2003 | Aggregate |  | 121950 |  | Clay |  | 0.31 | 0.19 | Outside Rut - crack | 09/20/1990 | 08/17/2003 | MnROAD Mainline - Interstate 94 | 1484600 | 4677
19-P-1990 | 19 | Passing | Flexible | 07/11/2003 | Aggregate |  | 122000 |  | Clay |  | 0.33 | 0.2 | Center Rut - filled crack | 09/20/1990 | 08/17/2003 | MnROAD Mainline - Interstate 94 | 1484600 | 4677
19-P-1990 | 19 | Passing | Flexible | 07/11/2003 | Aggregate |  | 122050 |  | Clay |  | 0.33 | 0.27 |  | 09/20/1990 | 08/17/2003 | MnROAD Mainline - Interstate 94 | 1484600 | 4677
19-P-1990 | 19 | Passing | Flexible | 07/11/2003 | Aggregate |  | 122100 |  | Clay |  | 0.31 | 0.27 | Outside Rut - filled crack | 09/20/1990 | 08/17/2003 | MnROAD Mainline - Interstate 94 | 1484600 | 4677
19-P-1990 | 19 | Passing | Flexible | 07/11/2003 | Aggregate |  | 122150 |  | Clay |  | 0.36 | 0.27 | Both ruts on a crack | 09/20/1990 | 08/17/2003 | MnROAD Mainline - Interstate 94 | 1484600 | 4677
19-P-1990 | 19 | Passing | Flexible | 07/11/2003 | Aggregate |  | 122200 |  | Clay |  | 0.36 | 0.23 |  | 09/20/1990 | 08/17/2003 | MnROAD Mainline - Interstate 94 | 1484600 | 4677
19-P-1990 | 19 | Passing | Flexible | 07/11/2003 | Aggregate |  | 122250 |  | Clay |  | 0.25 | 0.13 |  | 09/20/1990 | 08/17/2003 | MnROAD Mainline - Interstate 94 | 1484600 | 4677
19-D-1990 | 19 | Driving | Flexible | 08/11/2003 | Aggregate |  | 121800 |  | Clay |  | 0.63 | 0.5 | 4 in next to patch | 09/20/1990 | 08/17/2003 | MnROAD Mainline - Interstate 94 | 5225475 | 4708
19-D-1990 | 19 | Driving | Flexible | 08/11/2003 | Aggregate |  | 121900 |  | Clay |  | 0.47 | 0.38 |  | 09/20/1990 | 08/17/2003 | MnROAD Mainline - Interstate 94 | 5225475 | 4708
19-D-1990 | 19 | Driving | Flexible | 08/11/2003 | Aggregate |  | 122100 |  | Clay |  | 0.53 | 0.53 |  | 09/20/1990 | 08/17/2003 | MnROAD Mainline - Interstate 94 | 5225475 | 4708
19-P-1990 | 19 | Passing | Flexible | 08/11/2003 | Aggregate |  | 121800 |  | Clay |  | 0.28 | 0.19 |  | 09/20/1990 | 08/17/2003 | MnROAD Mainline - Interstate 94 | 1501517 | 4708
19-P-1990 | 19 | Passing | Flexible | 08/11/2003 | Aggregate |  | 121900 |  | Clay |  | 0.28 | 0.22 |  | 09/20/1990 | 08/17/2003 | MnROAD Mainline - Interstate 94 | 1501517 | 4708
19-P-1990 | 19 | Passing | Flexible | 08/11/2003 | Aggregate |  | 122100 |  | Clay |  | 0.31 | 0.22 |  | 09/20/1990 | 08/17/2003 | MnROAD Mainline - Interstate 94 | 1501517 | 4708
19-P-1990 | 19 | Passing | Flexible | 08/11/2003 | Aggregate |  | 122200 |  | Clay |  | 0.34 | 0.22 |  | 09/20/1990 | 08/17/2003 | MnROAD Mainline - Interstate 94 | 1501517 | 4708
19-D-1990 | 19 | Driving | Flexible | 08/12/2003 | Aggregate |  | 122000 |  | Clay |  | 0.44 | 0.34 |  | 09/20/1990 | 08/17/2003 | MnROAD Mainline - Interstate 94 | 5225475 | 4709
19-D-1990 | 19 | Driving | Flexible | 08/12/2003 | Aggregate |  | 122200 |  | Clay |  | 0.56 | 0.47 |  | 09/20/1990 | 08/17/2003 | MnROAD Mainline - Interstate 94 | 5225475 | 4709
19-P-1990 | 19 | Passing | Flexible | 08/12/2003 | Aggregate |  | 122000 |  | Clay |  | 0.31 | 0.22 |  | 09/20/1990 | 08/17/2003 | MnROAD Mainline - Interstate 94 | 1501517 | 4709
19-D-2003 | 19 | Driving | Flexible | 08/20/2003 | Aggregate |  | 121800 |  | Clay |  | 0.31 | 0.41 | 4 in next to patch | 08/18/2003 | 06/18/2008 | MnROAD Mainline - Interstate 94 |  | 2
19-D-2003 | 19 | Driving | Flexible | 08/20/2003 | Aggregate |  | 121900 |  | Clay |  | 0.25 | 0.34 |  | 08/18/2003 | 06/18/2008 | MnROAD Mainline - Interstate 94 |  | 2
19-D-2003 | 19 | Driving | Flexible | 08/20/2003 | Aggregate |  | 122000 |  | Clay |  | 0.31 | 0.41 |  | 08/18/2003 | 06/18/2008 | MnROAD Mainline - Interstate 94 |  | 2
19-D-2003 | 19 | Driving | Flexible | 08/20/2003 | Aggregate |  | 122100 |  | Clay |  | 0.34 | 0.47 |  | 08/18/2003 | 06/18/2008 | MnROAD Mainline - Interstate 94 |  | 2
19-D-2003 | 19 | Driving | Flexible | 08/20/2003 | Aggregate |  | 122200 |  | Clay |  | 0.44 | 0.41 |  | 08/18/2003 | 06/18/2008 | MnROAD Mainline - Interstate 94 |  | 2
19-P-2003 | 19 | Passing | Flexible | 08/20/2003 | Aggregate |  | 121800 |  | Clay |  | 0.25 | 0.19 |  | 08/18/2003 | 06/18/2008 | MnROAD Mainline - Interstate 94 |  | 2
19-P-2003 | 19 | Passing | Flexible | 08/20/2003 | Aggregate |  | 121900 |  | Clay |  | 0.25 | 0.16 |  | 08/18/2003 | 06/18/2008 | MnROAD Mainline - Interstate 94 |  | 2
19-P-2003 | 19 | Passing | Flexible | 08/20/2003 | Aggregate |  | 122000 |  | Clay |  | 0.25 | 0.19 |  | 08/18/2003 | 06/18/2008 | MnROAD Mainline - Interstate 94 |  | 2
19-P-2003 | 19 | Passing | Flexible | 08/20/2003 | Aggregate |  | 122100 |  | Clay |  | 0.31 | 0.13 |  | 08/18/2003 | 06/18/2008 | MnROAD Mainline - Interstate 94 |  | 2
19-P-2003 | 19 | Passing | Flexible | 08/20/2003 | Aggregate |  | 122200 |  | Clay |  | 0.34 | 0.22 |  | 08/18/2003 | 06/18/2008 | MnROAD Mainline - Interstate 94 |  | 2
19-P-1990 | 19 | Passing | Flexible | 10/23/2001 | Aggregate |  | 1219 |  | Clay |  | 0.28 | 0.22 |  | 09/20/1990 | 08/17/2003 | MnROAD Mainline - Interstate 94 | 1181786 | 4051
19-P-1990 | 19 | Passing | Flexible | 10/23/2001 | Aggregate |  | 1219.5 |  | Clay |  | 0.28 | 0.19 |  | 09/20/1990 | 08/17/2003 | MnROAD Mainline - Interstate 94 | 1181786 | 4051
19-P-1990 | 19 | Passing | Flexible | 10/23/2001 | Aggregate |  | 1220 |  | Clay |  | 0.28 | 0.19 |  | 09/20/1990 | 08/17/2003 | MnROAD Mainline - Interstate 94 | 1181786 | 4051
19-P-1990 | 19 | Passing | Flexible | 10/23/2001 | Aggregate |  | 1220.5 |  | Clay |  | 0.31 | 0.22 |  | 09/20/1990 | 08/17/2003 | MnROAD Mainline - Interstate 94 | 1181786 | 4051
19-P-1990 | 19 | Passing | Flexible | 10/23/2001 | Aggregate |  | 1221 |  | Clay |  | 0.28 | 0.16 |  | 09/20/1990 | 08/17/2003 | MnROAD Mainline - Interstate 94 | 1181786 | 4051
19-P-1990 | 19 | Passing | Flexible | 10/23/2001 | Aggregate |  | 1221.5 |  | Clay |  | 0.34 | 0.16 |  | 09/20/1990 | 08/17/2003 | MnROAD Mainline - Interstate 94 | 1181786 | 4051
19-P-1990 | 19 | Passing | Flexible | 10/23/2001 | Aggregate |  | 1222 |  | Clay |  | 0.31 | 0.19 |  | 09/20/1990 | 08/17/2003 | MnROAD Mainline - Interstate 94 | 1181786 | 4051
19-P-1990 | 19 | Passing | Flexible | 10/23/2001 | Aggregate |  | 1222.5 |  | Clay |  | 0.25 | 0.13 |  | 09/20/1990 | 08/17/2003 | MnROAD Mainline - Interstate 94 | 1181786 | 4051
19-D-1990 | 19 | Driving | Flexible | 04/15/2002 | Aggregate |  | 1218 |  | Clay |  | 0.59 | 0.44 | "4"" next to patch" | 09/20/1990 | 08/17/2003 | MnROAD Mainline - Interstate 94 | 4339357 | 4225
19-D-1990 | 19 | Driving | Flexible | 04/15/2002 | Aggregate |  | 1218.5 |  | Clay |  | 0.31 | 0.31 |  | 09/20/1990 | 08/17/2003 | MnROAD Mainline - Interstate 94 | 4339357 | 4225
19-D-1990 | 19 | Driving | Flexible | 04/15/2002 | Aggregate |  | 1219 |  | Clay |  | 0.41 | 0.31 |  | 09/20/1990 | 08/17/2003 | MnROAD Mainline - Interstate 94 | 4339357 | 4225
19-D-1990 | 19 | Driving | Flexible | 04/15/2002 | Aggregate |  | 1219.5 |  | Clay |  | 0.38 | 0.28 |  | 09/20/1990 | 08/17/2003 | MnROAD Mainline - Interstate 94 | 4339357 | 4225
19-D-1990 | 19 | Driving | Flexible | 04/15/2002 | Aggregate |  | 1220 |  | Clay |  | 0.38 | 0.31 |  | 09/20/1990 | 08/17/2003 | MnROAD Mainline - Interstate 94 | 4339357 | 4225
19-D-1990 | 19 | Driving | Flexible | 04/15/2002 | Aggregate |  | 1220.5 |  | Clay |  | 0.5 | 0.47 |  | 09/20/1990 | 08/17/2003 | MnROAD Mainline - Interstate 94 | 4339357 | 4225
19-D-1990 | 19 | Driving | Flexible | 04/15/2002 | Aggregate |  | 1221 |  | Clay |  | 0.47 | 0.41 |  | 09/20/1990 | 08/17/2003 | MnROAD Mainline - Interstate 94 | 4339357 | 4225
19-D-1990 | 19 | Driving | Flexible | 04/15/2002 | Aggregate |  | 1221.5 |  | Clay |  | 0.34 | 0.34 |  | 09/20/1990 | 08/17/2003 | MnROAD Mainline - Interstate 94 | 4339357 | 4225
19-D-1990 | 19 | Driving | Flexible | 04/15/2002 | Aggregate |  | 1222 |  | Clay |  | 0.47 | 0.41 |  | 09/20/1990 | 08/17/2003 | MnROAD Mainline - Interstate 94 | 4339357 | 4225
19-D-1990 | 19 | Driving | Flexible | 04/15/2002 | Aggregate |  | 1222.5 |  | Clay |  | 0.34 | 0.31 |  | 09/20/1990 | 08/17/2003 | MnROAD Mainline - Interstate 94 | 4339357 | 4225
19-P-1990 | 19 | Passing | Flexible | 04/15/2002 | Aggregate |  | 1218 |  | Clay |  | 0.25 | 0.16 |  | 09/20/1990 | 08/17/2003 | MnROAD Mainline - Interstate 94 | 1258687 | 4225
19-P-1990 | 19 | Passing | Flexible | 04/15/2002 | Aggregate |  | 1218.5 |  | Clay |  | 0.28 | 0.19 |  | 09/20/1990 | 08/17/2003 | MnROAD Mainline - Interstate 94 | 1258687 | 4225
19-P-1990 | 19 | Passing | Flexible | 04/15/2002 | Aggregate |  | 1219 |  | Clay |  | 0.25 | 0.16 |  | 09/20/1990 | 08/17/2003 | MnROAD Mainline - Interstate 94 | 1258687 | 4225
19-P-1990 | 19 | Passing | Flexible | 04/15/2002 | Aggregate |  | 1219.5 |  | Clay |  | 0.25 | 0.16 |  | 09/20/1990 | 08/17/2003 | MnROAD Mainline - Interstate 94 | 1258687 | 4225
19-P-1990 | 19 | Passing | Flexible | 04/15/2002 | Aggregate |  | 1220 |  | Clay |  | 0.31 | 0.19 |  | 09/20/1990 | 08/17/2003 | MnROAD Mainline - Interstate 94 | 1258687 | 4225
19-P-1990 | 19 | Passing | Flexible | 04/15/2002 | Aggregate |  | 1220.5 |  | Clay |  | 0.28 | 0.22 |  | 09/20/1990 | 08/17/2003 | MnROAD Mainline - Interstate 94 | 1258687 | 4225
19-P-1990 | 19 | Passing | Flexible | 04/15/2002 | Aggregate |  | 1221 |  | Clay |  | 0.28 | 0.19 |  | 09/20/1990 | 08/17/2003 | MnROAD Mainline - Interstate 94 | 1258687 | 4225
19-P-1990 | 19 | Passing | Flexible | 04/15/2002 | Aggregate |  | 1221.5 |  | Clay |  | 0.28 | 0.16 |  | 09/20/1990 | 08/17/2003 | MnROAD Mainline - Interstate 94 | 1258687 | 4225
19-P-1990 | 19 | Passing | Flexible | 04/15/2002 | Aggregate |  | 1222 |  | Clay |  | 0.31 | 0.19 |  | 09/20/1990 | 08/17/2003 | MnROAD Mainline - Interstate 94 | 1258687 | 4225
19-P-1990 | 19 | Passing | Flexible | 04/15/2002 | Aggregate |  | 1222.5 |  | Clay |  | 0.25 | 0.09 |  | 09/20/1990 | 08/17/2003 | MnROAD Mainline - Interstate 94 | 1258687 | 4225
19-D-1990 | 19 | Driving | Flexible | 08/06/2002 | Aggregate |  | 1218 |  | Clay |  | 0.63 | 0.47 | 4" next to patch | 09/20/1990 | 08/17/2003 | MnROAD Mainline - Interstate 94 | 4529895 | 4338
19-D-1990 | 19 | Driving | Flexible | 08/06/2002 | Aggregate |  | 1218.5 |  | Clay |  | 0.44 | 0.38 |  | 09/20/1990 | 08/17/2003 | MnROAD Mainline - Interstate 94 | 4529895 | 4338
19-D-1990 | 19 | Driving | Flexible | 08/06/2002 | Aggregate |  | 1219 |  | Clay |  | 0.44 | 0.34 |  | 09/20/1990 | 08/17/2003 | MnROAD Mainline - Interstate 94 | 4529895 | 4338
19-D-1990 | 19 | Driving | Flexible | 08/06/2002 | Aggregate |  | 1219.5 |  | Clay |  | 0.41 | 0.31 |  | 09/20/1990 | 08/17/2003 | MnROAD Mainline - Interstate 94 | 4529895 | 4338
19-D-1990 | 19 | Driving | Flexible | 08/06/2002 | Aggregate |  | 1220 |  | Clay |  | 0.41 | 0.34 |  | 09/20/1990 | 08/17/2003 | MnROAD Mainline - Interstate 94 | 4529895 | 4338
19-D-1990 | 19 | Driving | Flexible | 08/06/2002 | Aggregate |  | 1220.5 |  | Clay |  | 0.53 | 0.5 |  | 09/20/1990 | 08/17/2003 | MnROAD Mainline - Interstate 94 | 4529895 | 4338
19-D-1990 | 19 | Driving | Flexible | 08/06/2002 | Aggregate |  | 1221 |  | Clay |  | 0.5 | 0.53 |  | 09/20/1990 | 08/17/2003 | MnROAD Mainline - Interstate 94 | 4529895 | 4338
19-D-1990 | 19 | Driving | Flexible | 08/06/2002 | Aggregate |  | 1221.5 |  | Clay |  | 0.41 | 0.38 |  | 09/20/1990 | 08/17/2003 | MnROAD Mainline - Interstate 94 | 4529895 | 4338
19-D-1990 | 19 | Driving | Flexible | 08/06/2002 | Aggregate |  | 1222 |  | Clay |  | 0.53 | 0.47 |  | 09/20/1990 | 08/17/2003 | MnROAD Mainline - Interstate 94 | 4529895 | 4338
19-D-1990 | 19 | Driving | Flexible | 08/06/2002 | Aggregate |  | 1222.5 |  | Clay |  | 0.38 | 0.34 |  | 09/20/1990 | 08/17/2003 | MnROAD Mainline - Interstate 94 | 4529895 | 4338
19-P-1990 | 19 | Passing | Flexible | 08/06/2002 | Aggregate |  | 1218 |  | Clay |  | 0.28 | 0.16 |  | 09/20/1990 | 08/17/2003 | MnROAD Mainline - Interstate 94 | 1314572 | 4338
19-P-1990 | 19 | Passing | Flexible | 08/06/2002 | Aggregate |  | 1218.5 |  | Clay |  | 0.28 | 0.19 |  | 09/20/1990 | 08/17/2003 | MnROAD Mainline - Interstate 94 | 1314572 | 4338
19-P-1990 | 19 | Passing | Flexible | 08/06/2002 | Aggregate |  | 1219 |  | Clay |  | 0.25 | 0.16 |  | 09/20/1990 | 08/17/2003 | MnROAD Mainline - Interstate 94 | 1314572 | 4338
19-P-1990 | 19 | Passing | Flexible | 08/06/2002 | Aggregate |  | 1219.5 |  | Clay |  | 0.28 | 0.16 |  | 09/20/1990 | 08/17/2003 | MnROAD Mainline - Interstate 94 | 1314572 | 4338
19-P-1990 | 19 | Passing | Flexible | 08/06/2002 | Aggregate |  | 1220 |  | Clay |  | 0.31 | 0.19 |  | 09/20/1990 | 08/17/2003 | MnROAD Mainline - Interstate 94 | 1314572 | 4338
19-P-1990 | 19 | Passing | Flexible | 08/06/2002 | Aggregate |  | 1220.5 |  | Clay |  | 0.28 | 0.22 |  | 09/20/1990 | 08/17/2003 | MnROAD Mainline - Interstate 94 | 1314572 | 4338
19-P-1990 | 19 | Passing | Flexible | 08/06/2002 | Aggregate |  | 1221 |  | Clay |  | 0.31 | 0.19 |  | 09/20/1990 | 08/17/2003 | MnROAD Mainline - Interstate 94 | 1314572 | 4338
19-P-1990 | 19 | Passing | Flexible | 08/06/2002 | Aggregate |  | 1221.5 |  | Clay |  | 0.31 | 0.19 |  | 09/20/1990 | 08/17/2003 | MnROAD Mainline - Interstate 94 | 1314572 | 4338
19-P-1990 | 19 | Passing | Flexible | 08/06/2002 | Aggregate |  | 1222 |  | Clay |  | 0.34 | 0.19 |  | 09/20/1990 | 08/17/2003 | MnROAD Mainline - Interstate 94 | 1314572 | 4338
19-P-1990 | 19 | Passing | Flexible | 08/06/2002 | Aggregate |  | 1222.5 |  | Clay |  | 0.25 | 0.13 |  | 09/20/1990 | 08/17/2003 | MnROAD Mainline - Interstate 94 | 1314572 | 4338
19-D-1990 | 19 | Driving | Flexible | 10/01/2002 | Aggregate |  | 1218 |  | Clay |  | 0.63 | 0.5 | 4" next to patch | 09/20/1990 | 08/17/2003 | MnROAD Mainline - Interstate 94 | 4637895 | 4394
19-D-1990 | 19 | Driving | Flexible | 10/01/2002 | Aggregate |  | 1218.5 |  | Clay |  | 0.44 | 0.38 |  | 09/20/1990 | 08/17/2003 | MnROAD Mainline - Interstate 94 | 4637895 | 4394
19-D-1990 | 19 | Driving | Flexible | 10/01/2002 | Aggregate |  | 1219 |  | Clay |  | 0.44 | 0.34 |  | 09/20/1990 | 08/17/2003 | MnROAD Mainline - Interstate 94 | 4637895 | 4394
19-D-1990 | 19 | Driving | Flexible | 10/01/2002 | Aggregate |  | 1219.5 |  | Clay |  | 0.41 | 0.31 |  | 09/20/1990 | 08/17/2003 | MnROAD Mainline - Interstate 94 | 4637895 | 4394
19-D-1990 | 19 | Driving | Flexible | 10/01/2002 | Aggregate |  | 1220 |  | Clay |  | 0.41 | 0.34 |  | 09/20/1990 | 08/17/2003 | MnROAD Mainline - Interstate 94 | 4637895 | 4394
19-D-1990 | 19 | Driving | Flexible | 10/01/2002 | Aggregate |  | 1220.5 |  | Clay |  | 0.56 | 0.53 |  | 09/20/1990 | 08/17/2003 | MnROAD Mainline - Interstate 94 | 4637895 | 4394
19-D-1990 | 19 | Driving | Flexible | 10/01/2002 | Aggregate |  | 1221 |  | Clay |  | 0.5 | 0.53 |  | 09/20/1990 | 08/17/2003 | MnROAD Mainline - Interstate 94 | 4637895 | 4394
19-D-1990 | 19 | Driving | Flexible | 10/01/2002 | Aggregate |  | 1221.5 |  | Clay |  | 0.44 | 0.41 |  | 09/20/1990 | 08/17/2003 | MnROAD Mainline - Interstate 94 | 4637895 | 4394
19-D-1990 | 19 | Driving | Flexible | 10/01/2002 | Aggregate |  | 1222 |  | Clay |  | 0.53 | 0.47 |  | 09/20/1990 | 08/17/2003 | MnROAD Mainline - Interstate 94 | 4637895 | 4394
19-D-1990 | 19 | Driving | Flexible | 10/01/2002 | Aggregate |  | 1222.5 |  | Clay |  | 0.38 | 0.34 |  | 09/20/1990 | 08/17/2003 | MnROAD Mainline - Interstate 94 | 4637895 | 4394
19-P-1990 | 19 | Passing | Flexible | 10/01/2002 | Aggregate |  | 1218 |  | Clay |  | 0.28 | 0.19 |  | 09/20/1990 | 08/17/2003 | MnROAD Mainline - Interstate 94 | 1346139 | 4394
19-P-1990 | 19 | Passing | Flexible | 10/01/2002 | Aggregate |  | 1218.5 |  | Clay |  | 0.28 | 0.19 |  | 09/20/1990 | 08/17/2003 | MnROAD Mainline - Interstate 94 | 1346139 | 4394
19-P-1990 | 19 | Passing | Flexible | 10/01/2002 | Aggregate |  | 1219 |  | Clay |  | 0.28 | 0.19 |  | 09/20/1990 | 08/17/2003 | MnROAD Mainline - Interstate 94 | 1346139 | 4394
19-P-1990 | 19 | Passing | Flexible | 10/01/2002 | Aggregate |  | 1219.5 |  | Clay |  | 0.28 | 0.19 |  | 09/20/1990 | 08/17/2003 | MnROAD Mainline - Interstate 94 | 1346139 | 4394
19-P-1990 | 19 | Passing | Flexible | 10/01/2002 | Aggregate |  | 1220 |  | Clay |  | 0.31 | 0.22 |  | 09/20/1990 | 08/17/2003 | MnROAD Mainline - Interstate 94 | 1346139 | 4394
19-P-1990 | 19 | Passing | Flexible | 10/01/2002 | Aggregate |  | 1220.5 |  | Clay |  | 0.28 | 0.22 |  | 09/20/1990 | 08/17/2003 | MnROAD Mainline - Interstate 94 | 1346139 | 4394
19-D-1990 | 19 | Driving | Flexible | 10/17/2000 | Aggregate |  | 1222 |  | Clay |  | 0.47 | 0.28 |  | 09/20/1990 | 08/17/2003 | MnROAD Mainline - Interstate 94 | 3373355 | 3680
19-D-1990 | 19 | Driving | Flexible | 10/17/2000 | Aggregate |  | 1222.5 |  | Clay |  | 0.34 | 0.22 |  | 09/20/1990 | 08/17/2003 | MnROAD Mainline - Interstate 94 | 3373355 | 3680
19-P-1990 | 19 | Passing | Flexible | 10/17/2000 | Aggregate |  | 1218 |  | Clay |  | 0.22 | 0.16 |  | 09/20/1990 | 08/17/2003 | MnROAD Mainline - Interstate 94 | 1008039 | 3680
19-P-1990 | 19 | Passing | Flexible | 10/17/2000 | Aggregate |  | 1218.5 |  | Clay |  | 0.22 | 0.19 |  | 09/20/1990 | 08/17/2003 | MnROAD Mainline - Interstate 94 | 1008039 | 3680
19-P-1990 | 19 | Passing | Flexible | 10/17/2000 | Aggregate |  | 1219 |  | Clay |  | 0.22 | 0.19 |  | 09/20/1990 | 08/17/2003 | MnROAD Mainline - Interstate 94 | 1008039 | 3680
19-P-1990 | 19 | Passing | Flexible | 10/17/2000 | Aggregate |  | 1219.5 |  | Clay |  | 0.22 | 0.13 |  | 09/20/1990 | 08/17/2003 | MnROAD Mainline - Interstate 94 | 1008039 | 3680
19-P-1990 | 19 | Passing | Flexible | 10/17/2000 | Aggregate |  | 1220 |  | Clay |  | 0.25 | 0.16 |  | 09/20/1990 | 08/17/2003 | MnROAD Mainline - Interstate 94 | 1008039 | 3680
19-P-1990 | 19 | Passing | Flexible | 10/17/2000 | Aggregate |  | 1220.5 |  | Clay |  | 0.25 | 0.19 |  | 09/20/1990 | 08/17/2003 | MnROAD Mainline - Interstate 94 | 1008039 | 3680
19-P-1990 | 19 | Passing | Flexible | 10/17/2000 | Aggregate |  | 1221 |  | Clay |  | 0.25 | 0.13 |  | 09/20/1990 | 08/17/2003 | MnROAD Mainline - Interstate 94 | 1008039 | 3680
19-P-1990 | 19 | Passing | Flexible | 10/17/2000 | Aggregate |  | 1221.5 |  | Clay |  | 0.25 | 0.16 |  | 09/20/1990 | 08/17/2003 | MnROAD Mainline - Interstate 94 | 1008039 | 3680
19-P-1990 | 19 | Passing | Flexible | 10/17/2000 | Aggregate |  | 1222 |  | Clay |  | 0.25 | 0.19 |  | 09/20/1990 | 08/17/2003 | MnROAD Mainline - Interstate 94 | 1008039 | 3680
19-P-1990 | 19 | Passing | Flexible | 10/17/2000 | Aggregate |  | 1222.5 |  | Clay |  | 0.22 | 0.09 |  | 09/20/1990 | 08/17/2003 | MnROAD Mainline - Interstate 94 | 1008039 | 3680
19-D-1990 | 19 | Driving | Flexible | 04/25/2001 | Aggregate |  | 1218 |  | Clay |  | 0.53 | 0.38 |  | 09/20/1990 | 08/17/2003 | MnROAD Mainline - Interstate 94 | 3661927 | 3870
19-D-1990 | 19 | Driving | Flexible | 04/25/2001 | Aggregate |  | 1218.5 |  | Clay |  | 0.31 | 0.28 |  | 09/20/1990 | 08/17/2003 | MnROAD Mainline - Interstate 94 | 3661927 | 3870
19-D-1990 | 19 | Driving | Flexible | 04/25/2001 | Aggregate |  | 1219 |  | Clay |  | 0.34 | 0.28 |  | 09/20/1990 | 08/17/2003 | MnROAD Mainline - Interstate 94 | 3661927 | 3870
19-D-1990 | 19 | Driving | Flexible | 04/25/2001 | Aggregate |  | 1219.5 |  | Clay |  | 0.31 | 0.22 |  | 09/20/1990 | 08/17/2003 | MnROAD Mainline - Interstate 94 | 3661927 | 3870
19-D-1990 | 19 | Driving | Flexible | 04/25/2001 | Aggregate |  | 1220 |  | Clay |  | 0.34 | 0.25 |  | 09/20/1990 | 08/17/2003 | MnROAD Mainline - Interstate 94 | 3661927 | 3870
19-D-1990 | 19 | Driving | Flexible | 04/25/2001 | Aggregate |  | 1220.5 |  | Clay |  | 0.44 | 0.41 |  | 09/20/1990 | 08/17/2003 | MnROAD Mainline - Interstate 94 | 3661927 | 3870
19-D-1990 | 19 | Driving | Flexible | 04/25/2001 | Aggregate |  | 1221 |  | Clay |  | 0.41 | 0.41 |  | 09/20/1990 | 08/17/2003 | MnROAD Mainline - Interstate 94 | 3661927 | 3870
19-D-1990 | 19 | Driving | Flexible | 04/25/2001 | Aggregate |  | 1221.5 |  | Clay |  | 0.34 | 0.31 |  | 09/20/1990 | 08/17/2003 | MnROAD Mainline - Interstate 94 | 3661927 | 3870
19-D-1990 | 19 | Driving | Flexible | 04/25/2001 | Aggregate |  | 1222 |  | Clay |  | 0.41 | 0.34 |  | 09/20/1990 | 08/17/2003 | MnROAD Mainline - Interstate 94 | 3661927 | 3870
19-D-1990 | 19 | Driving | Flexible | 04/25/2001 | Aggregate |  | 1222.5 |  | Clay |  | 0.28 | 0.31 |  | 09/20/1990 | 08/17/2003 | MnROAD Mainline - Interstate 94 | 3661927 | 3870
19-P-1990 | 19 | Passing | Flexible | 04/25/2001 | Aggregate |  | 1218 |  | Clay |  | 0.22 | 0.16 |  | 09/20/1990 | 08/17/2003 | MnROAD Mainline - Interstate 94 | 1081167 | 3870
19-P-1990 | 19 | Passing | Flexible | 04/25/2001 | Aggregate |  | 1218.5 |  | Clay |  | 0.22 | 0.19 |  | 09/20/1990 | 08/17/2003 | MnROAD Mainline - Interstate 94 | 1081167 | 3870
19-P-1990 | 19 | Passing | Flexible | 04/25/2001 | Aggregate |  | 1219 |  | Clay |  | 0.25 | 0.19 |  | 09/20/1990 | 08/17/2003 | MnROAD Mainline - Interstate 94 | 1081167 | 3870
19-P-1990 | 19 | Passing | Flexible | 04/25/2001 | Aggregate |  | 1219.5 |  | Clay |  | 0.22 | 0.16 |  | 09/20/1990 | 08/17/2003 | MnROAD Mainline - Interstate 94 | 1081167 | 3870
19-P-1990 | 19 | Passing | Flexible | 04/25/2001 | Aggregate |  | 1220 |  | Clay |  | 0.28 | 0.13 |  | 09/20/1990 | 08/17/2003 | MnROAD Mainline - Interstate 94 | 1081167 | 3870
19-P-1990 | 19 | Passing | Flexible | 04/25/2001 | Aggregate |  | 1220.5 |  | Clay |  | 0.25 | 0.19 |  | 09/20/1990 | 08/17/2003 | MnROAD Mainline - Interstate 94 | 1081167 | 3870
19-P-1990 | 19 | Passing | Flexible | 04/25/2001 | Aggregate |  | 1221 |  | Clay |  | 0.25 | 0.13 |  | 09/20/1990 | 08/17/2003 | MnROAD Mainline - Interstate 94 | 1081167 | 3870
19-P-1990 | 19 | Passing | Flexible | 04/25/2001 | Aggregate |  | 1221.5 |  | Clay |  | 0.28 | 0.13 |  | 09/20/1990 | 08/17/2003 | MnROAD Mainline - Interstate 94 | 1081167 | 3870
19-P-1990 | 19 | Passing | Flexible | 04/25/2001 | Aggregate |  | 1222 |  | Clay |  | 0.25 | 0.19 |  | 09/20/1990 | 08/17/2003 | MnROAD Mainline - Interstate 94 | 1081167 | 3870
19-P-1990 | 19 | Passing | Flexible | 04/25/2001 | Aggregate |  | 1222.5 |  | Clay |  | 0.22 | 0.09 |  | 09/20/1990 | 08/17/2003 | MnROAD Mainline - Interstate 94 | 1081167 | 3870
19-D-1990 | 19 | Driving | Flexible | 08/15/2001 | Aggregate |  | 1218 |  | Clay |  | 0.59 | 0.44 |  | 09/20/1990 | 08/17/2003 | MnROAD Mainline - Interstate 94 | 3861012 | 3982
19-D-1990 | 19 | Driving | Flexible | 08/15/2001 | Aggregate |  | 1218.5 |  | Clay |  | 0.31 | 0.31 |  | 09/20/1990 | 08/17/2003 | MnROAD Mainline - Interstate 94 | 3861012 | 3982
19-D-1990 | 19 | Driving | Flexible | 08/15/2001 | Aggregate |  | 1219 |  | Clay |  | 0.41 | 0.31 |  | 09/20/1990 | 08/17/2003 | MnROAD Mainline - Interstate 94 | 3861012 | 3982
19-D-1990 | 19 | Driving | Flexible | 08/15/2001 | Aggregate |  | 1219.5 |  | Clay |  | 0.38 | 0.28 |  | 09/20/1990 | 08/17/2003 | MnROAD Mainline - Interstate 94 | 3861012 | 3982
19-D-1990 | 19 | Driving | Flexible | 08/15/2001 | Aggregate |  | 1220 |  | Clay |  | 0.38 | 0.28 |  | 09/20/1990 | 08/17/2003 | MnROAD Mainline - Interstate 94 | 3861012 | 3982
19-D-1990 | 19 | Driving | Flexible | 08/15/2001 | Aggregate |  | 1220.5 |  | Clay |  | 0.5 | 0.47 |  | 09/20/1990 | 08/17/2003 | MnROAD Mainline - Interstate 94 | 3861012 | 3982
19-D-1990 | 19 | Driving | Flexible | 08/15/2001 | Aggregate |  | 1221 |  | Clay |  | 0.41 | 0.41 |  | 09/20/1990 | 08/17/2003 | MnROAD Mainline - Interstate 94 | 3861012 | 3982
19-D-1990 | 19 | Driving | Flexible | 08/15/2001 | Aggregate |  | 1221.5 |  | Clay |  | 0.38 | 0.34 |  | 09/20/1990 | 08/17/2003 | MnROAD Mainline - Interstate 94 | 3861012 | 3982
19-D-1990 | 19 | Driving | Flexible | 08/15/2001 | Aggregate |  | 1222 |  | Clay |  | 0.47 | 0.41 |  | 09/20/1990 | 08/17/2003 | MnROAD Mainline - Interstate 94 | 3861012 | 3982
19-D-1990 | 19 | Driving | Flexible | 08/15/2001 | Aggregate |  | 1222.5 |  | Clay |  | 0.31 | 0.31 |  | 09/20/1990 | 08/17/2003 | MnROAD Mainline - Interstate 94 | 3861012 | 3982
19-P-1990 | 19 | Passing | Flexible | 08/15/2001 | Aggregate |  | 1218 |  | Clay |  | 0.25 | 0.16 |  | 09/20/1990 | 08/17/2003 | MnROAD Mainline - Interstate 94 | 1140303 | 3982
19-P-1990 | 19 | Passing | Flexible | 08/15/2001 | Aggregate |  | 1218.5 |  | Clay |  | 0.22 | 0.19 |  | 09/20/1990 | 08/17/2003 | MnROAD Mainline - Interstate 94 | 1140303 | 3982
19-P-1990 | 19 | Passing | Flexible | 08/15/2001 | Aggregate |  | 1219 |  | Clay |  | 0.25 | 0.19 |  | 09/20/1990 | 08/17/2003 | MnROAD Mainline - Interstate 94 | 1140303 | 3982
19-P-1990 | 19 | Passing | Flexible | 08/15/2001 | Aggregate |  | 1219.5 |  | Clay |  | 0.28 | 0.19 |  | 09/20/1990 | 08/17/2003 | MnROAD Mainline - Interstate 94 | 1140303 | 3982
19-P-1990 | 19 | Passing | Flexible | 08/15/2001 | Aggregate |  | 1220 |  | Clay |  | 0.28 | 0.16 |  | 09/20/1990 | 08/17/2003 | MnROAD Mainline - Interstate 94 | 1140303 | 3982
19-P-1990 | 19 | Passing | Flexible | 08/15/2001 | Aggregate |  | 1220.5 |  | Clay |  | 0.28 | 0.19 |  | 09/20/1990 | 08/17/2003 | MnROAD Mainline - Interstate 94 | 1140303 | 3982
19-P-1990 | 19 | Passing | Flexible | 08/15/2001 | Aggregate |  | 1221 |  | Clay |  | 0.25 | 0.13 |  | 09/20/1990 | 08/17/2003 | MnROAD Mainline - Interstate 94 | 1140303 | 3982
19-P-1990 | 19 | Passing | Flexible | 08/15/2001 | Aggregate |  | 1221.5 |  | Clay |  | 0.28 | 0.16 |  | 09/20/1990 | 08/17/2003 | MnROAD Mainline - Interstate 94 | 1140303 | 3982
19-P-1990 | 19 | Passing | Flexible | 08/15/2001 | Aggregate |  | 1222 |  | Clay |  | 0.28 | 0.19 |  | 09/20/1990 | 08/17/2003 | MnROAD Mainline - Interstate 94 | 1140303 | 3982
19-P-1990 | 19 | Passing | Flexible | 08/15/2001 | Aggregate |  | 1222.5 |  | Clay |  | 0.22 | 0.13 |  | 09/20/1990 | 08/17/2003 | MnROAD Mainline - Interstate 94 | 1140303 | 3982
19-D-1990 | 19 | Driving | Flexible | 10/23/2001 | Aggregate |  | 1218 |  | Clay |  | 0.63 | 0.44 |  | 09/20/1990 | 08/17/2003 | MnROAD Mainline - Interstate 94 | 4011124 | 4051
19-D-1990 | 19 | Driving | Flexible | 10/23/2001 | Aggregate |  | 1218.5 |  | Clay |  | 0.41 | 0.31 |  | 09/20/1990 | 08/17/2003 | MnROAD Mainline - Interstate 94 | 4011124 | 4051
19-D-1990 | 19 | Driving | Flexible | 10/23/2001 | Aggregate |  | 1219 |  | Clay |  | 0.41 | 0.31 |  | 09/20/1990 | 08/17/2003 | MnROAD Mainline - Interstate 94 | 4011124 | 4051
19-D-1990 | 19 | Driving | Flexible | 10/23/2001 | Aggregate |  | 1219.5 |  | Clay |  | 0.38 | 0.28 |  | 09/20/1990 | 08/17/2003 | MnROAD Mainline - Interstate 94 | 4011124 | 4051
19-D-1990 | 19 | Driving | Flexible | 10/23/2001 | Aggregate |  | 1220 |  | Clay |  | 0.38 | 0.31 |  | 09/20/1990 | 08/17/2003 | MnROAD Mainline - Interstate 94 | 4011124 | 4051
19-D-1990 | 19 | Driving | Flexible | 10/23/2001 | Aggregate |  | 1220.5 |  | Clay |  | 0.5 | 0.47 |  | 09/20/1990 | 08/17/2003 | MnROAD Mainline - Interstate 94 | 4011124 | 4051
19-D-1990 | 19 | Driving | Flexible | 10/23/2001 | Aggregate |  | 1221 |  | Clay |  | 0.44 | 0.5 |  | 09/20/1990 | 08/17/2003 | MnROAD Mainline - Interstate 94 | 4011124 | 4051
19-D-1990 | 19 | Driving | Flexible | 10/23/2001 | Aggregate |  | 1221.5 |  | Clay |  | 0.41 | 0.38 |  | 09/20/1990 | 08/17/2003 | MnROAD Mainline - Interstate 94 | 4011124 | 4051
19-D-1990 | 19 | Driving | Flexible | 10/23/2001 | Aggregate |  | 1222 |  | Clay |  | 0.5 | 0.44 |  | 09/20/1990 | 08/17/2003 | MnROAD Mainline - Interstate 94 | 4011124 | 4051
19-D-1990 | 19 | Driving | Flexible | 10/23/2001 | Aggregate |  | 1222.5 |  | Clay |  | 0.34 | 0.31 |  | 09/20/1990 | 08/17/2003 | MnROAD Mainline - Interstate 94 | 4011124 | 4051
19-P-1990 | 19 | Passing | Flexible | 10/23/2001 | Aggregate |  | 1218 |  | Clay |  | 0.28 | 0.16 |  | 09/20/1990 | 08/17/2003 | MnROAD Mainline - Interstate 94 | 1181786 | 4051
19-P-1990 | 19 | Passing | Flexible | 10/23/2001 | Aggregate |  | 1218.5 |  | Clay |  | 0.28 | 0.22 |  | 09/20/1990 | 08/17/2003 | MnROAD Mainline - Interstate 94 | 1181786 | 4051
19-D-1990 | 19 | Driving | Flexible | 10/21/1999 | Aggregate |  | 1222.5 |  | Clay |  | 0.34 | 0.34 |  | 09/20/1990 | 08/17/2003 | MnROAD Mainline - Interstate 94 | 2725632 | 3318
19-P-1990 | 19 | Passing | Flexible | 10/21/1999 | Aggregate |  | 1217.5 |  | Clay |  | 0.19 | 0.22 |  | 09/20/1990 | 08/17/2003 | MnROAD Mainline - Interstate 94 | 838535 | 3318
19-P-1990 | 19 | Passing | Flexible | 10/21/1999 | Aggregate |  | 1218 |  | Clay |  | 0.2 | 0.11 |  | 09/20/1990 | 08/17/2003 | MnROAD Mainline - Interstate 94 | 838535 | 3318
19-P-1990 | 19 | Passing | Flexible | 10/21/1999 | Aggregate |  | 1218.5 |  | Clay |  | 0.22 | 0.16 |  | 09/20/1990 | 08/17/2003 | MnROAD Mainline - Interstate 94 | 838535 | 3318
19-P-1990 | 19 | Passing | Flexible | 10/21/1999 | Aggregate |  | 1219 |  | Clay |  | 0.2 | 0.13 |  | 09/20/1990 | 08/17/2003 | MnROAD Mainline - Interstate 94 | 838535 | 3318
19-P-1990 | 19 | Passing | Flexible | 10/21/1999 | Aggregate |  | 1219.5 |  | Clay |  | 0.19 | 0.19 |  | 09/20/1990 | 08/17/2003 | MnROAD Mainline - Interstate 94 | 838535 | 3318
19-P-1990 | 19 | Passing | Flexible | 10/21/1999 | Aggregate |  | 1220 |  | Clay |  | 0.22 | 0.16 |  | 09/20/1990 | 08/17/2003 | MnROAD Mainline - Interstate 94 | 838535 | 3318
19-P-1990 | 19 | Passing | Flexible | 10/21/1999 | Aggregate |  | 1220.5 |  | Clay |  | 0.19 | 0.17 |  | 09/20/1990 | 08/17/2003 | MnROAD Mainline - Interstate 94 | 838535 | 3318
19-P-1990 | 19 | Passing | Flexible | 10/21/1999 | Aggregate |  | 1221 |  | Clay |  | 0.25 | 0.13 |  | 09/20/1990 | 08/17/2003 | MnROAD Mainline - Interstate 94 | 838535 | 3318
19-P-1990 | 19 | Passing | Flexible | 10/21/1999 | Aggregate |  | 1221.5 |  | Clay |  | 0.23 | 0.19 |  | 09/20/1990 | 08/17/2003 | MnROAD Mainline - Interstate 94 | 838535 | 3318
19-P-1990 | 19 | Passing | Flexible | 10/21/1999 | Aggregate |  | 1222 |  | Clay |  | 0.23 | 0.06 |  | 09/20/1990 | 08/17/2003 | MnROAD Mainline - Interstate 94 | 838535 | 3318
19-P-1990 | 19 | Passing | Flexible | 10/21/1999 | Aggregate |  | 1222.5 |  | Clay |  | 0.22 | 0.13 |  | 09/20/1990 | 08/17/2003 | MnROAD Mainline - Interstate 94 | 838535 | 3318
19-D-1990 | 19 | Driving | Flexible | 04/15/2000 | Aggregate |  | 1217.5 |  | Clay |  | 0.38 | 0.38 |  | 09/20/1990 | 08/17/2003 | MnROAD Mainline - Interstate 94 | 3038000 | 3495
19-D-1990 | 19 | Driving | Flexible | 04/15/2000 | Aggregate |  | 1218 |  | Clay |  | 0.5 | 0.25 |  | 09/20/1990 | 08/17/2003 | MnROAD Mainline - Interstate 94 | 3038000 | 3495
19-D-1990 | 19 | Driving | Flexible | 04/15/2000 | Aggregate |  | 1218.5 |  | Clay |  | 0.22 | 0.19 |  | 09/20/1990 | 08/17/2003 | MnROAD Mainline - Interstate 94 | 3038000 | 3495
19-D-1990 | 19 | Driving | Flexible | 04/15/2000 | Aggregate |  | 1219 |  | Clay |  | 0.31 | 0.25 |  | 09/20/1990 | 08/17/2003 | MnROAD Mainline - Interstate 94 | 3038000 | 3495
19-D-1990 | 19 | Driving | Flexible | 04/15/2000 | Aggregate |  | 1219.5 |  | Clay |  | 0.31 | 0.22 |  | 09/20/1990 | 08/17/2003 | MnROAD Mainline - Interstate 94 | 3038000 | 3495
19-D-1990 | 19 | Driving | Flexible | 04/15/2000 | Aggregate |  | 1220 |  | Clay |  | 0.31 | 0.22 |  | 09/20/1990 | 08/17/2003 | MnROAD Mainline - Interstate 94 | 3038000 | 3495
19-D-1990 | 19 | Driving | Flexible | 04/15/2000 | Aggregate |  | 1220.5 |  | Clay |  | 0.38 | 0.38 |  | 09/20/1990 | 08/17/2003 | MnROAD Mainline - Interstate 94 | 3038000 | 3495
19-D-1990 | 19 | Driving | Flexible | 04/15/2000 | Aggregate |  | 1221 |  | Clay |  | 0.38 | 0.22 |  | 09/20/1990 | 08/17/2003 | MnROAD Mainline - Interstate 94 | 3038000 | 3495
19-D-1990 | 19 | Driving | Flexible | 04/15/2000 | Aggregate |  | 1221.5 |  | Clay |  | 0.31 | 0.31 |  | 09/20/1990 | 08/17/2003 | MnROAD Mainline - Interstate 94 | 3038000 | 3495
19-D-1990 | 19 | Driving | Flexible | 04/15/2000 | Aggregate |  | 1222 |  | Clay |  | 0.44 | 0.31 |  | 09/20/1990 | 08/17/2003 | MnROAD Mainline - Interstate 94 | 3038000 | 3495
19-D-1990 | 19 | Driving | Flexible | 04/15/2000 | Aggregate |  | 1222.5 |  | Clay |  | 0.31 | 0.22 |  | 09/20/1990 | 08/17/2003 | MnROAD Mainline - Interstate 94 | 3038000 | 3495
19-P-1990 | 19 | Passing | Flexible | 04/15/2000 | Aggregate |  | 1217.5 |  | Clay |  | 0.25 | 0.22 |  | 09/20/1990 | 08/17/2003 | MnROAD Mainline - Interstate 94 | 912865 | 3495
19-P-1990 | 19 | Passing | Flexible | 04/15/2000 | Aggregate |  | 1218 |  | Clay |  | 0.13 | 0.16 |  | 09/20/1990 | 08/17/2003 | MnROAD Mainline - Interstate 94 | 912865 | 3495
19-P-1990 | 19 | Passing | Flexible | 04/15/2000 | Aggregate |  | 1218.5 |  | Clay |  | 0.13 | 0.19 |  | 09/20/1990 | 08/17/2003 | MnROAD Mainline - Interstate 94 | 912865 | 3495
19-P-1990 | 19 | Passing | Flexible | 04/15/2000 | Aggregate |  | 1219 |  | Clay |  | 0.22 | 0.22 |  | 09/20/1990 | 08/17/2003 | MnROAD Mainline - Interstate 94 | 912865 | 3495
19-P-1990 | 19 | Passing | Flexible | 04/15/2000 | Aggregate |  | 1219.5 |  | Clay |  | 0.16 | 0.13 |  | 09/20/1990 | 08/17/2003 | MnROAD Mainline - Interstate 94 | 912865 | 3495
19-P-1990 | 19 | Passing | Flexible | 04/15/2000 | Aggregate |  | 1220 |  | Clay |  | 0.16 | 0.13 |  | 09/20/1990 | 08/17/2003 | MnROAD Mainline - Interstate 94 | 912865 | 3495
19-P-1990 | 19 | Passing | Flexible | 04/15/2000 | Aggregate |  | 1220.5 |  | Clay |  | 0.19 | 0.19 |  | 09/20/1990 | 08/17/2003 | MnROAD Mainline - Interstate 94 | 912865 | 3495
19-P-1990 | 19 | Passing | Flexible | 04/15/2000 | Aggregate |  | 1221 |  | Clay |  | 0.22 | 0.13 |  | 09/20/1990 | 08/17/2003 | MnROAD Mainline - Interstate 94 | 912865 | 3495
19-P-1990 | 19 | Passing | Flexible | 04/15/2000 | Aggregate |  | 1221.5 |  | Clay |  | 0.16 | 0.19 |  | 09/20/1990 | 08/17/2003 | MnROAD Mainline - Interstate 94 | 912865 | 3495
19-P-1990 | 19 | Passing | Flexible | 04/15/2000 | Aggregate |  | 1222 |  | Clay |  | 0.22 | 0.19 |  | 09/20/1990 | 08/17/2003 | MnROAD Mainline - Interstate 94 | 912865 | 3495
19-P-1990 | 19 | Passing | Flexible | 04/15/2000 | Aggregate |  | 1222.5 |  | Clay |  | 0.09 | 0.09 |  | 09/20/1990 | 08/17/2003 | MnROAD Mainline - Interstate 94 | 912865 | 3495
19-D-1990 | 19 | Driving | Flexible | 08/14/2000 | Aggregate |  | 1217.5 |  | Clay |  | 0.38 | 0.25 |  | 09/20/1990 | 08/17/2003 | MnROAD Mainline - Interstate 94 | 3248864 | 3616
19-D-1990 | 19 | Driving | Flexible | 08/14/2000 | Aggregate |  | 1218 |  | Clay |  | 0.5 | 0.38 |  | 09/20/1990 | 08/17/2003 | MnROAD Mainline - Interstate 94 | 3248864 | 3616
19-D-1990 | 19 | Driving | Flexible | 08/14/2000 | Aggregate |  | 1218.5 |  | Clay |  | 0.38 | 0.25 |  | 09/20/1990 | 08/17/2003 | MnROAD Mainline - Interstate 94 | 3248864 | 3616
19-D-1990 | 19 | Driving | Flexible | 08/14/2000 | Aggregate |  | 1219 |  | Clay |  | 0.38 | 0.25 |  | 09/20/1990 | 08/17/2003 | MnROAD Mainline - Interstate 94 | 3248864 | 3616
19-D-1990 | 19 | Driving | Flexible | 08/14/2000 | Aggregate |  | 1219.5 |  | Clay |  | 0.38 | 0.22 |  | 09/20/1990 | 08/17/2003 | MnROAD Mainline - Interstate 94 | 3248864 | 3616
19-D-1990 | 19 | Driving | Flexible | 08/14/2000 | Aggregate |  | 1220 |  | Clay |  | 0.31 | 0.25 |  | 09/20/1990 | 08/17/2003 | MnROAD Mainline - Interstate 94 | 3248864 | 3616
19-D-1990 | 19 | Driving | Flexible | 08/14/2000 | Aggregate |  | 1220.5 |  | Clay |  | 0.38 | 0.38 |  | 09/20/1990 | 08/17/2003 | MnROAD Mainline - Interstate 94 | 3248864 | 3616
19-D-1990 | 19 | Driving | Flexible | 08/14/2000 | Aggregate |  | 1221 |  | Clay |  | 0.31 | 0.38 |  | 09/20/1990 | 08/17/2003 | MnROAD Mainline - Interstate 94 | 3248864 | 3616
19-D-1990 | 19 | Driving | Flexible | 08/14/2000 | Aggregate |  | 1221.5 |  | Clay |  | 0.38 | 0.31 |  | 09/20/1990 | 08/17/2003 | MnROAD Mainline - Interstate 94 | 3248864 | 3616
19-D-1990 | 19 | Driving | Flexible | 08/14/2000 | Aggregate |  | 1222 |  | Clay |  | 0.5 | 0.38 |  | 09/20/1990 | 08/17/2003 | MnROAD Mainline - Interstate 94 | 3248864 | 3616
19-D-1990 | 19 | Driving | Flexible | 08/14/2000 | Aggregate |  | 1222.5 |  | Clay |  | 0.31 | 0.31 |  | 09/20/1990 | 08/17/2003 | MnROAD Mainline - Interstate 94 | 3248864 | 3616
19-P-1990 | 19 | Passing | Flexible | 08/14/2000 | Aggregate |  | 1217.5 |  | Clay |  | 0.19 | 0.16 |  | 09/20/1990 | 08/17/2003 | MnROAD Mainline - Interstate 94 | 975239 | 3616
19-P-1990 | 19 | Passing | Flexible | 08/14/2000 | Aggregate |  | 1218 |  | Clay |  | 0.25 | 0.09 |  | 09/20/1990 | 08/17/2003 | MnROAD Mainline - Interstate 94 | 975239 | 3616
19-P-1990 | 19 | Passing | Flexible | 08/14/2000 | Aggregate |  | 1218.5 |  | Clay |  | 0.25 | 0.16 |  | 09/20/1990 | 08/17/2003 | MnROAD Mainline - Interstate 94 | 975239 | 3616
19-P-1990 | 19 | Passing | Flexible | 08/14/2000 | Aggregate |  | 1219 |  | Clay |  | 0.22 | 0.16 |  | 09/20/1990 | 08/17/2003 | MnROAD Mainline - Interstate 94 | 975239 | 3616
19-P-1990 | 19 | Passing | Flexible | 08/14/2000 | Aggregate |  | 1219.5 |  | Clay |  | 0.19 | 0.13 |  | 09/20/1990 | 08/17/2003 | MnROAD Mainline - Interstate 94 | 975239 | 3616
19-P-1990 | 19 | Passing | Flexible | 08/14/2000 | Aggregate |  | 1220 |  | Clay |  | 0.22 | 0.13 |  | 09/20/1990 | 08/17/2003 | MnROAD Mainline - Interstate 94 | 975239 | 3616
19-P-1990 | 19 | Passing | Flexible | 08/14/2000 | Aggregate |  | 1220.5 |  | Clay |  | 0.31 | 0.16 |  | 09/20/1990 | 08/17/2003 | MnROAD Mainline - Interstate 94 | 975239 | 3616
19-P-1990 | 19 | Passing | Flexible | 08/14/2000 | Aggregate |  | 1221 |  | Clay |  | 0.25 | 0.13 |  | 09/20/1990 | 08/17/2003 | MnROAD Mainline - Interstate 94 | 975239 | 3616
19-P-1990 | 19 | Passing | Flexible | 08/14/2000 | Aggregate |  | 1221.5 |  | Clay |  | 0.25 | 0.19 |  | 09/20/1990 | 08/17/2003 | MnROAD Mainline - Interstate 94 | 975239 | 3616
19-P-1990 | 19 | Passing | Flexible | 08/14/2000 | Aggregate |  | 1222 |  | Clay |  | 0.25 | 0.16 |  | 09/20/1990 | 08/17/2003 | MnROAD Mainline - Interstate 94 | 975239 | 3616
19-P-1990 | 19 | Passing | Flexible | 08/14/2000 | Aggregate |  | 1222.5 |  | Clay |  | 0.19 | 0.09 |  | 09/20/1990 | 08/17/2003 | MnROAD Mainline - Interstate 94 | 975239 | 3616
19-D-1990 | 19 | Driving | Flexible | 10/17/2000 | Aggregate |  | 1218 |  | Clay |  | 0.5 | 0.41 |  | 09/20/1990 | 08/17/2003 | MnROAD Mainline - Interstate 94 | 3373355 | 3680
19-D-1990 | 19 | Driving | Flexible | 10/17/2000 | Aggregate |  | 1218.5 |  | Clay |  | 0.31 | 0.38 |  | 09/20/1990 | 08/17/2003 | MnROAD Mainline - Interstate 94 | 3373355 | 3680
19-D-1990 | 19 | Driving | Flexible | 10/17/2000 | Aggregate |  | 1219 |  | Clay |  | 0.34 | 0.22 |  | 09/20/1990 | 08/17/2003 | MnROAD Mainline - Interstate 94 | 3373355 | 3680
19-D-1990 | 19 | Driving | Flexible | 10/17/2000 | Aggregate |  | 1219.5 |  | Clay |  | 0.34 | 0.19 |  | 09/20/1990 | 08/17/2003 | MnROAD Mainline - Interstate 94 | 3373355 | 3680
19-D-1990 | 19 | Driving | Flexible | 10/17/2000 | Aggregate |  | 1220 |  | Clay |  | 0.34 | 0.25 |  | 09/20/1990 | 08/17/2003 | MnROAD Mainline - Interstate 94 | 3373355 | 3680
19-D-1990 | 19 | Driving | Flexible | 10/17/2000 | Aggregate |  | 1220.5 |  | Clay |  | 0.41 | 0.38 |  | 09/20/1990 | 08/17/2003 | MnROAD Mainline - Interstate 94 | 3373355 | 3680
19-D-1990 | 19 | Driving | Flexible | 10/17/2000 | Aggregate |  | 1221 |  | Clay |  | 0.38 | 0.41 |  | 09/20/1990 | 08/17/2003 | MnROAD Mainline - Interstate 94 | 3373355 | 3680
19-D-1990 | 19 | Driving | Flexible | 10/17/2000 | Aggregate |  | 1221.5 |  | Clay |  | 0.34 | 0.28 |  | 09/20/1990 | 08/17/2003 | MnROAD Mainline - Interstate 94 | 3373355 | 3680
19-D-1990 | 19 | Driving | Flexible | 07/24/1997 | Aggregate |  | 1220 | 0.21 | Clay | 0.18 |  |  |  | 09/20/1990 | 08/17/2003 | MnROAD Mainline - Interstate 94 | 1703460 | 2499
19-D-1990 | 19 | Driving | Flexible | 07/24/1997 | Aggregate |  | 1221 | 0.47 | Clay | 0.29 |  |  |  | 09/20/1990 | 08/17/2003 | MnROAD Mainline - Interstate 94 | 1703460 | 2499
19-P-1990 | 19 | Passing | Flexible | 07/24/1997 | Aggregate |  | 1220 | 0.19 | Clay | 0.07 |  |  |  | 09/20/1990 | 08/17/2003 | MnROAD Mainline - Interstate 94 | 520638 | 2499
19-P-1990 | 19 | Passing | Flexible | 07/24/1997 | Aggregate |  | 1221 | 0.16 | Clay | 0.06 |  |  |  | 09/20/1990 | 08/17/2003 | MnROAD Mainline - Interstate 94 | 520638 | 2499
19-D-1990 | 19 | Driving | Flexible | 09/17/1997 | Aggregate |  | 1219 |  | Clay |  | 0.25 | 0.16 |  | 09/20/1990 | 08/17/2003 | MnROAD Mainline - Interstate 94 | 1762755 | 2554
19-D-1990 | 19 | Driving | Flexible | 09/17/1997 | Aggregate |  | 1220 |  | Clay |  | 0.25 | 0.16 |  | 09/20/1990 | 08/17/2003 | MnROAD Mainline - Interstate 94 | 1762755 | 2554
19-P-1990 | 19 | Passing | Flexible | 09/17/1997 | Aggregate |  | 1219 |  | Clay |  | 0.19 | 0.09 |  | 09/20/1990 | 08/17/2003 | MnROAD Mainline - Interstate 94 | 537899 | 2554
19-P-1990 | 19 | Passing | Flexible | 09/17/1997 | Aggregate |  | 1220 |  | Clay |  | 0.22 | 0.09 |  | 09/20/1990 | 08/17/2003 | MnROAD Mainline - Interstate 94 | 537899 | 2554
19-D-1990 | 19 | Driving | Flexible | 07/08/1998 | Aggregate |  | 1218 |  | Clay |  | 0.28 | 0.19 |  | 09/20/1990 | 08/17/2003 | MnROAD Mainline - Interstate 94 | 2077771 | 2848
19-D-1990 | 19 | Driving | Flexible | 07/08/1998 | Aggregate |  | 1218.5 |  | Clay |  | 0.19 | 0.13 |  | 09/20/1990 | 08/17/2003 | MnROAD Mainline - Interstate 94 | 2077771 | 2848
19-D-1990 | 19 | Driving | Flexible | 07/08/1998 | Aggregate |  | 1219 |  | Clay |  | 0.22 | 0.16 |  | 09/20/1990 | 08/17/2003 | MnROAD Mainline - Interstate 94 | 2077771 | 2848
19-D-1990 | 19 | Driving | Flexible | 07/08/1998 | Aggregate |  | 1219.5 |  | Clay |  | 0.22 | 0.16 |  | 09/20/1990 | 08/17/2003 | MnROAD Mainline - Interstate 94 | 2077771 | 2848
19-D-1990 | 19 | Driving | Flexible | 07/08/1998 | Aggregate |  | 1220 |  | Clay |  | 0.19 | 0.13 |  | 09/20/1990 | 08/17/2003 | MnROAD Mainline - Interstate 94 | 2077771 | 2848
19-D-1990 | 19 | Driving | Flexible | 07/08/1998 | Aggregate |  | 1220.5 |  | Clay |  | 0.25 | 0.25 |  | 09/20/1990 | 08/17/2003 | MnROAD Mainline - Interstate 94 | 2077771 | 2848
19-D-1990 | 19 | Driving | Flexible | 07/08/1998 | Aggregate |  | 1221 |  | Clay |  | 0.22 | 0.22 |  | 09/20/1990 | 08/17/2003 | MnROAD Mainline - Interstate 94 | 2077771 | 2848
19-D-1990 | 19 | Driving | Flexible | 07/08/1998 | Aggregate |  | 1221.5 |  | Clay |  | 0.25 | 0.19 |  | 09/20/1990 | 08/17/2003 | MnROAD Mainline - Interstate 94 | 2077771 | 2848
19-D-1990 | 19 | Driving | Flexible | 07/08/1998 | Aggregate |  | 1222 |  | Clay |  | 0.28 | 0.22 |  | 09/20/1990 | 08/17/2003 | MnROAD Mainline - Interstate 94 | 2077771 | 2848
19-D-1990 | 19 | Driving | Flexible | 07/08/1998 | Aggregate |  | 1222.5 |  | Clay |  | 0.25 | 0.22 |  | 09/20/1990 | 08/17/2003 | MnROAD Mainline - Interstate 94 | 2077771 | 2848
19-P-1990 | 19 | Passing | Flexible | 07/08/1998 | Aggregate |  | 1218 |  | Clay |  | 0.16 | 0.09 |  | 09/20/1990 | 08/17/2003 | MnROAD Mainline - Interstate 94 | 619628 | 2848
19-P-1990 | 19 | Passing | Flexible | 07/08/1998 | Aggregate |  | 1218.5 |  | Clay |  | 0.16 | 0.09 |  | 09/20/1990 | 08/17/2003 | MnROAD Mainline - Interstate 94 | 619628 | 2848
19-P-1990 | 19 | Passing | Flexible | 07/08/1998 | Aggregate |  | 1219 |  | Clay |  | 0.19 | 0.13 |  | 09/20/1990 | 08/17/2003 | MnROAD Mainline - Interstate 94 | 619628 | 2848
19-P-1990 | 19 | Passing | Flexible | 07/08/1998 | Aggregate |  | 1219.5 |  | Clay |  | 0.13 | 0.06 |  | 09/20/1990 | 08/17/2003 | MnROAD Mainline - Interstate 94 | 619628 | 2848
19-P-1990 | 19 | Passing | Flexible | 07/08/1998 | Aggregate |  | 1220 |  | Clay |  | 0.19 | 0.06 |  | 09/20/1990 | 08/17/2003 | MnROAD Mainline - Interstate 94 | 619628 | 2848
19-P-1990 | 19 | Passing | Flexible | 07/08/1998 | Aggregate |  | 1220.5 |  | Clay |  | 0.19 | 0.09 |  | 09/20/1990 | 08/17/2003 | MnROAD Mainline - Interstate 94 | 619628 | 2848
19-P-1990 | 19 | Passing | Flexible | 07/08/1998 | Aggregate |  | 1221 |  | Clay |  | 0.16 | 0.06 |  | 09/20/1990 | 08/17/2003 | MnROAD Mainline - Interstate 94 | 619628 | 2848
19-P-1990 | 19 | Passing | Flexible | 07/08/1998 | Aggregate |  | 1221.5 |  | Clay |  | 0.16 | 0.06 |  | 09/20/1990 | 08/17/2003 | MnROAD Mainline - Interstate 94 | 619628 | 2848
19-P-1990 | 19 | Passing | Flexible | 07/08/1998 | Aggregate |  | 1222 |  | Clay |  | 0.19 | 0.09 |  | 09/20/1990 | 08/17/2003 | MnROAD Mainline - Interstate 94 | 619628 | 2848
19-P-1990 | 19 | Passing | Flexible | 07/08/1998 | Aggregate |  | 1222.5 |  | Clay |  | 0.13 | 0.06 |  | 09/20/1990 | 08/17/2003 | MnROAD Mainline - Interstate 94 | 619628 | 2848
19-D-1990 | 19 | Driving | Flexible | 11/17/1998 | Aggregate |  | 1219 |  | Clay |  | 0.31 | 0.19 |  | 09/20/1990 | 08/17/2003 | MnROAD Mainline - Interstate 94 | 2202157 | 2980
19-D-1990 | 19 | Driving | Flexible | 11/17/1998 | Aggregate |  | 1220 |  | Clay |  | 0.28 | 0.19 |  | 09/20/1990 | 08/17/2003 | MnROAD Mainline - Interstate 94 | 2202157 | 2980
19-P-1990 | 19 | Passing | Flexible | 11/17/1998 | Aggregate |  | 1219 |  | Clay |  | 0.22 | 0.13 |  | 09/20/1990 | 08/17/2003 | MnROAD Mainline - Interstate 94 | 682291 | 2980
19-P-1990 | 19 | Passing | Flexible | 11/17/1998 | Aggregate |  | 1220 |  | Clay |  | 0.22 | 0.09 |  | 09/20/1990 | 08/17/2003 | MnROAD Mainline - Interstate 94 | 682291 | 2980
19-D-1990 | 19 | Driving | Flexible | 04/21/1999 | Aggregate |  | 1217.5 |  | Clay |  | 0.31 | 0.25 |  | 09/20/1990 | 08/17/2003 | MnROAD Mainline - Interstate 94 | 2423525 | 3135
19-D-1990 | 19 | Driving | Flexible | 04/21/1999 | Aggregate |  | 1218 |  | Clay |  | 0.34 | 0.22 |  | 09/20/1990 | 08/17/2003 | MnROAD Mainline - Interstate 94 | 2423525 | 3135
19-D-1990 | 19 | Driving | Flexible | 04/21/1999 | Aggregate |  | 1218.5 |  | Clay |  | 0.25 | 0.16 |  | 09/20/1990 | 08/17/2003 | MnROAD Mainline - Interstate 94 | 2423525 | 3135
19-D-1990 | 19 | Driving | Flexible | 04/21/1999 | Aggregate |  | 1219 |  | Clay |  | 0.28 | 0.19 |  | 09/20/1990 | 08/17/2003 | MnROAD Mainline - Interstate 94 | 2423525 | 3135
19-D-1990 | 19 | Driving | Flexible | 04/21/1999 | Aggregate |  | 1219.5 |  | Clay |  | 0.25 | 0.16 |  | 09/20/1990 | 08/17/2003 | MnROAD Mainline - Interstate 94 | 2423525 | 3135
19-D-1990 | 19 | Driving | Flexible | 04/21/1999 | Aggregate |  | 1220 |  | Clay |  | 0.25 | 0.16 |  | 09/20/1990 | 08/17/2003 | MnROAD Mainline - Interstate 94 | 2423525 | 3135
19-D-1990 | 19 | Driving | Flexible | 04/21/1999 | Aggregate |  | 1220.5 |  | Clay |  | 0.34 | 0.34 |  | 09/20/1990 | 08/17/2003 | MnROAD Mainline - Interstate 94 | 2423525 | 3135
19-D-1990 | 19 | Driving | Flexible | 04/21/1999 | Aggregate |  | 1221 |  | Clay |  | 0.28 | 0.25 |  | 09/20/1990 | 08/17/2003 | MnROAD Mainline - Interstate 94 | 2423525 | 3135
19-D-1990 | 19 | Driving | Flexible | 04/21/1999 | Aggregate |  | 1221.5 |  | Clay |  | 0.28 | 0.22 |  | 09/20/1990 | 08/17/2003 | MnROAD Mainline - Interstate 94 | 2423525 | 3135
19-D-1990 | 19 | Driving | Flexible | 04/21/1999 | Aggregate |  | 1222 |  | Clay |  | 0.34 | 0.25 |  | 09/20/1990 | 08/17/2003 | MnROAD Mainline - Interstate 94 | 2423525 | 3135
19-D-1990 | 19 | Driving | Flexible | 04/21/1999 | Aggregate |  | 1222.5 |  | Clay |  | 0.28 | 0.25 |  | 09/20/1990 | 08/17/2003 | MnROAD Mainline - Interstate 94 | 2423525 | 3135
19-P-1990 | 19 | Passing | Flexible | 04/21/1999 | Aggregate |  | 1217.5 |  | Clay |  | 0.19 | 0.16 |  | 09/20/1990 | 08/17/2003 | MnROAD Mainline - Interstate 94 | 738776 | 3135
19-P-1990 | 19 | Passing | Flexible | 04/21/1999 | Aggregate |  | 1218 |  | Clay |  | 0.19 | 0.13 |  | 09/20/1990 | 08/17/2003 | MnROAD Mainline - Interstate 94 | 738776 | 3135
19-P-1990 | 19 | Passing | Flexible | 04/21/1999 | Aggregate |  | 1218.5 |  | Clay |  | 0.22 | 0.13 |  | 09/20/1990 | 08/17/2003 | MnROAD Mainline - Interstate 94 | 738776 | 3135
19-P-1990 | 19 | Passing | Flexible | 04/21/1999 | Aggregate |  | 1219 |  | Clay |  | 0.19 | 0.19 |  | 09/20/1990 | 08/17/2003 | MnROAD Mainline - Interstate 94 | 738776 | 3135
19-P-1990 | 19 | Passing | Flexible | 04/21/1999 | Aggregate |  | 1219.5 |  | Clay |  | 0.19 | 0.13 |  | 09/20/1990 | 08/17/2003 | MnROAD Mainline - Interstate 94 | 738776 | 3135
19-P-1990 | 19 | Passing | Flexible | 04/21/1999 | Aggregate |  | 1220 |  | Clay |  | 0.22 | 0.09 |  | 09/20/1990 | 08/17/2003 | MnROAD Mainline - Interstate 94 | 738776 | 3135
19-P-1990 | 19 | Passing | Flexible | 04/21/1999 | Aggregate |  | 1220.5 |  | Clay |  | 0.25 | 0.16 |  | 09/20/1990 | 08/17/2003 | MnROAD Mainline - Interstate 94 | 738776 | 3135
19-P-1990 | 19 | Passing | Flexible | 04/21/1999 | Aggregate |  | 1221 |  | Clay |  | 0.22 | 0.13 |  | 09/20/1990 | 08/17/2003 | MnROAD Mainline - Interstate 94 | 738776 | 3135
19-P-1990 | 19 | Passing | Flexible | 04/21/1999 | Aggregate |  | 1221.5 |  | Clay |  | 0.22 | 0.09 |  | 09/20/1990 | 08/17/2003 | MnROAD Mainline - Interstate 94 | 738776 | 3135
19-P-1990 | 19 | Passing | Flexible | 04/21/1999 | Aggregate |  | 1222 |  | Clay |  | 0.22 | 0.13 |  | 09/20/1990 | 08/17/2003 | MnROAD Mainline - Interstate 94 | 738776 | 3135
19-P-1990 | 19 | Passing | Flexible | 04/21/1999 | Aggregate |  | 1222.5 |  | Clay |  | 0.19 | 0.09 |  | 09/20/1990 | 08/17/2003 | MnROAD Mainline - Interstate 94 | 738776 | 3135
19-D-1990 | 19 | Driving | Flexible | 10/21/1999 | Aggregate |  | 1217.5 |  | Clay |  | 0.38 | 0.38 |  | 09/20/1990 | 08/17/2003 | MnROAD Mainline - Interstate 94 | 2725632 | 3318
19-D-1990 | 19 | Driving | Flexible | 10/21/1999 | Aggregate |  | 1218 |  | Clay |  | 0.5 | 0.34 |  | 09/20/1990 | 08/17/2003 | MnROAD Mainline - Interstate 94 | 2725632 | 3318
19-D-1990 | 19 | Driving | Flexible | 10/21/1999 | Aggregate |  | 1218.5 |  | Clay |  | 0.31 | 0.19 |  | 09/20/1990 | 08/17/2003 | MnROAD Mainline - Interstate 94 | 2725632 | 3318
19-D-1990 | 19 | Driving | Flexible | 10/21/1999 | Aggregate |  | 1219 |  | Clay |  | 0.34 | 0.23 |  | 09/20/1990 | 08/17/2003 | MnROAD Mainline - Interstate 94 | 2725632 | 3318
19-D-1990 | 19 | Driving | Flexible | 10/21/1999 | Aggregate |  | 1219.5 |  | Clay |  | 0.31 | 0.19 |  | 09/20/1990 | 08/17/2003 | MnROAD Mainline - Interstate 94 | 2725632 | 3318
19-D-1990 | 19 | Driving | Flexible | 10/21/1999 | Aggregate |  | 1220 |  | Clay |  | 0.28 | 0.19 |  | 09/20/1990 | 08/17/2003 | MnROAD Mainline - Interstate 94 | 2725632 | 3318
19-D-1990 | 19 | Driving | Flexible | 10/21/1999 | Aggregate |  | 1220.5 |  | Clay |  | 0.47 | 0.34 |  | 09/20/1990 | 08/17/2003 | MnROAD Mainline - Interstate 94 | 2725632 | 3318
19-D-1990 | 19 | Driving | Flexible | 10/21/1999 | Aggregate |  | 1221 |  | Clay |  | 0.38 | 0.38 |  | 09/20/1990 | 08/17/2003 | MnROAD Mainline - Interstate 94 | 2725632 | 3318
19-D-1990 | 19 | Driving | Flexible | 10/21/1999 | Aggregate |  | 1221.5 |  | Clay |  | 0.31 | 0.23 |  | 09/20/1990 | 08/17/2003 | MnROAD Mainline - Interstate 94 | 2725632 | 3318
19-D-1990 | 19 | Driving | Flexible | 10/21/1999 | Aggregate |  | 1222 |  | Clay |  | 0.44 | 0.31 |  | 09/20/1990 | 08/17/2003 | MnROAD Mainline - Interstate 94 | 2725632 | 3318
19-D-1990 | 19 | Driving | Flexible | 09/24/1994 | Aggregate |  | 1219 |  | Clay |  | 0.06 | 0 |  | 09/20/1990 | 08/17/2003 | MnROAD Mainline - Interstate 94 | 414177 | 1465
19-D-1990 | 19 | Driving | Flexible | 09/24/1994 | Aggregate |  | 1220 |  | Clay |  | 0.06 | 0.03 |  | 09/20/1990 | 08/17/2003 | MnROAD Mainline - Interstate 94 | 414177 | 1465
19-P-1990 | 19 | Passing | Flexible | 09/24/1994 | Aggregate |  | 1219 |  | Clay |  | 0.03 | 0.03 |  | 09/20/1990 | 08/17/2003 | MnROAD Mainline - Interstate 94 | 105431 | 1465
19-P-1990 | 19 | Passing | Flexible | 09/24/1994 | Aggregate |  | 1220 |  | Clay |  | 0.03 | 0.03 |  | 09/20/1990 | 08/17/2003 | MnROAD Mainline - Interstate 94 | 105431 | 1465
19-D-1990 | 19 | Driving | Flexible | 09/26/1994 | Aggregate |  | 1220 | 0.05 | Clay | 0.04 |  |  |  | 09/20/1990 | 08/17/2003 | MnROAD Mainline - Interstate 94 | 414290 | 1467
19-D-1990 | 19 | Driving | Flexible | 09/26/1994 | Aggregate |  | 1221 | 0.04 | Clay | 0.05 |  |  |  | 09/20/1990 | 08/17/2003 | MnROAD Mainline - Interstate 94 | 414290 | 1467
19-P-1990 | 19 | Passing | Flexible | 09/26/1994 | Aggregate |  | 1220 | 0.06 | Clay | 0.03 |  |  |  | 09/20/1990 | 08/17/2003 | MnROAD Mainline - Interstate 94 | 105456 | 1467
19-P-1990 | 19 | Passing | Flexible | 09/26/1994 | Aggregate |  | 1221 | 0.05 | Clay | 0.01 |  |  |  | 09/20/1990 | 08/17/2003 | MnROAD Mainline - Interstate 94 | 105456 | 1467
19-D-1990 | 19 | Driving | Flexible | 11/22/1994 | Aggregate |  | 1219 |  | Clay |  | 0.09 | 0.03 |  | 09/20/1990 | 08/17/2003 | MnROAD Mainline - Interstate 94 | 482661 | 1524
19-D-1990 | 19 | Driving | Flexible | 11/22/1994 | Aggregate |  | 1220 |  | Clay |  | 0.09 | 0.03 |  | 09/20/1990 | 08/17/2003 | MnROAD Mainline - Interstate 94 | 482661 | 1524
19-P-1990 | 19 | Passing | Flexible | 11/22/1994 | Aggregate |  | 1219 |  | Clay |  | 0.09 | 0.03 |  | 09/20/1990 | 08/17/2003 | MnROAD Mainline - Interstate 94 | 121301 | 1524
19-P-1990 | 19 | Passing | Flexible | 11/22/1994 | Aggregate |  | 1220 |  | Clay |  | 0.06 | 0.06 |  | 09/20/1990 | 08/17/2003 | MnROAD Mainline - Interstate 94 | 121301 | 1524
19-D-1990 | 19 | Driving | Flexible | 03/21/1995 | Aggregate |  | 1219 |  | Clay |  | 0.09 | 0.06 |  | 09/20/1990 | 08/17/2003 | MnROAD Mainline - Interstate 94 | 663568 | 1643
19-D-1990 | 19 | Driving | Flexible | 03/21/1995 | Aggregate |  | 1220 |  | Clay |  | 0.09 | 0.06 |  | 09/20/1990 | 08/17/2003 | MnROAD Mainline - Interstate 94 | 663568 | 1643
19-P-1990 | 19 | Passing | Flexible | 03/21/1995 | Aggregate |  | 1219 |  | Clay |  | 0.09 | 0.03 |  | 09/20/1990 | 08/17/2003 | MnROAD Mainline - Interstate 94 | 166088 | 1643
19-P-1990 | 19 | Passing | Flexible | 03/21/1995 | Aggregate |  | 1220 |  | Clay |  | 0.09 | 0.06 |  | 09/20/1990 | 08/17/2003 | MnROAD Mainline - Interstate 94 | 166088 | 1643
19-D-1990 | 19 | Driving | Flexible | 05/16/1995 | Aggregate |  | 1219 |  | Clay |  | 0.09 | 0.06 |  | 09/20/1990 | 08/17/2003 | MnROAD Mainline - Interstate 94 | 758444 | 1699
19-D-1990 | 19 | Driving | Flexible | 05/16/1995 | Aggregate |  | 1220 |  | Clay |  | 0.09 | 0.06 |  | 09/20/1990 | 08/17/2003 | MnROAD Mainline - Interstate 94 | 758444 | 1699
19-P-1990 | 19 | Passing | Flexible | 05/16/1995 | Aggregate |  | 1219 |  | Clay |  | 0.09 | 0.03 |  | 09/20/1990 | 08/17/2003 | MnROAD Mainline - Interstate 94 | 193664 | 1699
19-P-1990 | 19 | Passing | Flexible | 05/16/1995 | Aggregate |  | 1220 |  | Clay |  | 0.09 | 0.06 |  | 09/20/1990 | 08/17/2003 | MnROAD Mainline - Interstate 94 | 193664 | 1699
19-D-1990 | 19 | Driving | Flexible | 06/15/1995 | Aggregate |  | 1220 | 0.06 | Clay | 0.05 |  |  |  | 09/20/1990 | 08/17/2003 | MnROAD Mainline - Interstate 94 | 803806 | 1729
19-D-1990 | 19 | Driving | Flexible | 06/15/1995 | Aggregate |  | 1221 | 0.07 | Clay | 0.06 |  |  |  | 09/20/1990 | 08/17/2003 | MnROAD Mainline - Interstate 94 | 803806 | 1729
19-P-1990 | 19 | Passing | Flexible | 06/15/1995 | Aggregate |  | 1220 | 0.1 | Clay | 0.02 |  |  |  | 09/20/1990 | 08/17/2003 | MnROAD Mainline - Interstate 94 | 208146 | 1729
19-P-1990 | 19 | Passing | Flexible | 06/15/1995 | Aggregate |  | 1221 | 0.1 | Clay | 0.02 |  |  |  | 09/20/1990 | 08/17/2003 | MnROAD Mainline - Interstate 94 | 208146 | 1729
19-D-1990 | 19 | Driving | Flexible | 07/18/1995 | Aggregate |  | 1219 |  | Clay |  | 0.19 | 0.09 |  | 09/20/1990 | 08/17/2003 | MnROAD Mainline - Interstate 94 | 853879 | 1762
19-D-1990 | 19 | Driving | Flexible | 07/18/1995 | Aggregate |  | 1220 |  | Clay |  | 0.16 | 0.09 |  | 09/20/1990 | 08/17/2003 | MnROAD Mainline - Interstate 94 | 853879 | 1762
19-P-1990 | 19 | Passing | Flexible | 07/18/1995 | Aggregate |  | 1219 |  | Clay |  | 0.16 | 0.09 |  | 09/20/1990 | 08/17/2003 | MnROAD Mainline - Interstate 94 | 224785 | 1762
19-P-1990 | 19 | Passing | Flexible | 07/18/1995 | Aggregate |  | 1220 |  | Clay |  | 0.16 | 0.06 |  | 09/20/1990 | 08/17/2003 | MnROAD Mainline - Interstate 94 | 224785 | 1762
19-D-1990 | 19 | Driving | Flexible | 09/18/1995 | Aggregate |  | 1219 |  | Clay |  | 0.22 | 0.09 |  | 09/20/1990 | 08/17/2003 | MnROAD Mainline - Interstate 94 | 959005 | 1824
19-D-1990 | 19 | Driving | Flexible | 09/18/1995 | Aggregate |  | 1220 | 0.15 | Clay | 0.1 |  |  |  | 09/20/1990 | 08/17/2003 | MnROAD Mainline - Interstate 94 | 959005 | 1824
19-D-1990 | 19 | Driving | Flexible | 09/18/1995 | Aggregate |  | 1220 |  | Clay |  | 0.19 | 0.09 |  | 09/20/1990 | 08/17/2003 | MnROAD Mainline - Interstate 94 | 959005 | 1824
19-D-1990 | 19 | Driving | Flexible | 09/18/1995 | Aggregate |  | 1221 | 0.29 | Clay | 0.16 |  |  |  | 09/20/1990 | 08/17/2003 | MnROAD Mainline - Interstate 94 | 959005 | 1824
19-P-1990 | 19 | Passing | Flexible | 09/18/1995 | Aggregate |  | 1219 |  | Clay |  | 0.16 | 0.13 |  | 09/20/1990 | 08/17/2003 | MnROAD Mainline - Interstate 94 | 260549 | 1824
19-P-1990 | 19 | Passing | Flexible | 09/18/1995 | Aggregate |  | 1220 | 0.14 | Clay | 0.06 |  |  |  | 09/20/1990 | 08/17/2003 | MnROAD Mainline - Interstate 94 | 260549 | 1824
19-P-1990 | 19 | Passing | Flexible | 09/18/1995 | Aggregate |  | 1220 |  | Clay |  | 0.16 | 0.06 |  | 09/20/1990 | 08/17/2003 | MnROAD Mainline - Interstate 94 | 260549 | 1824
19-P-1990 | 19 | Passing | Flexible | 09/18/1995 | Aggregate |  | 1221 | 0.11 | Clay | 0.05 |  |  |  | 09/20/1990 | 08/17/2003 | MnROAD Mainline - Interstate 94 | 260549 | 1824
19-D-1990 | 19 | Driving | Flexible | 04/18/1996 | Aggregate |  | 1220 | 0.16 | Clay | 0.11 |  |  |  | 09/20/1990 | 08/17/2003 | MnROAD Mainline - Interstate 94 | 1225018 | 2037
19-D-1990 | 19 | Driving | Flexible | 04/18/1996 | Aggregate |  | 1221 | 0.31 | Clay | 0.16 |  |  |  | 09/20/1990 | 08/17/2003 | MnROAD Mainline - Interstate 94 | 1225018 | 2037
19-P-1990 | 19 | Passing | Flexible | 04/18/1996 | Aggregate |  | 1220 | 0.15 | Clay | 0.08 |  |  |  | 09/20/1990 | 08/17/2003 | MnROAD Mainline - Interstate 94 | 342983 | 2037
19-P-1990 | 19 | Passing | Flexible | 04/18/1996 | Aggregate |  | 1221 | 0.12 | Clay | 0.06 |  |  |  | 09/20/1990 | 08/17/2003 | MnROAD Mainline - Interstate 94 | 342983 | 2037
19-D-1990 | 19 | Driving | Flexible | 06/12/1996 | Aggregate |  | 1219 |  | Clay |  | 0.22 | 0.09 |  | 09/20/1990 | 08/17/2003 | MnROAD Mainline - Interstate 94 | 1299971 | 2092
19-D-1990 | 19 | Driving | Flexible | 06/12/1996 | Aggregate |  | 1220 |  | Clay |  | 0.19 | 0.09 |  | 09/20/1990 | 08/17/2003 | MnROAD Mainline - Interstate 94 | 1299971 | 2092
19-P-1990 | 19 | Passing | Flexible | 06/12/1996 | Aggregate |  | 1219 |  | Clay |  | 0.16 | 0.09 |  | 09/20/1990 | 08/17/2003 | MnROAD Mainline - Interstate 94 | 378693 | 2092
19-P-1990 | 19 | Passing | Flexible | 06/12/1996 | Aggregate |  | 1220 |  | Clay |  | 0.16 | 0.06 |  | 09/20/1990 | 08/17/2003 | MnROAD Mainline - Interstate 94 | 378693 | 2092
19-D-1990 | 19 | Driving | Flexible | 08/14/1996 | Aggregate |  | 1220 | 0.17 | Clay | 0.15 |  |  |  | 09/20/1990 | 08/17/2003 | MnROAD Mainline - Interstate 94 | 1386036 | 2155
19-D-1990 | 19 | Driving | Flexible | 08/14/1996 | Aggregate |  | 1221 | 0.39 | Clay | 0.23 |  |  |  | 09/20/1990 | 08/17/2003 | MnROAD Mainline - Interstate 94 | 1386036 | 2155
19-P-1990 | 19 | Passing | Flexible | 08/14/1996 | Aggregate |  | 1220 | 0.17 | Clay | 0.06 |  |  |  | 09/20/1990 | 08/17/2003 | MnROAD Mainline - Interstate 94 | 406462 | 2155
19-P-1990 | 19 | Passing | Flexible | 08/14/1996 | Aggregate |  | 1221 | 0.14 | Clay | 0.06 |  |  |  | 09/20/1990 | 08/17/2003 | MnROAD Mainline - Interstate 94 | 406462 | 2155
19-D-1990 | 19 | Driving | Flexible | 10/09/1996 | Aggregate |  | 1219 |  | Clay |  | 0.22 | 0.09 |  | 09/20/1990 | 08/17/2003 | MnROAD Mainline - Interstate 94 | 1386744 | 2211
19-D-1990 | 19 | Driving | Flexible | 10/09/1996 | Aggregate |  | 1220 |  | Clay |  | 0.19 | 0.09 |  | 09/20/1990 | 08/17/2003 | MnROAD Mainline - Interstate 94 | 1386744 | 2211
19-P-1990 | 19 | Passing | Flexible | 10/09/1996 | Aggregate |  | 1219 |  | Clay |  | 0.16 | 0.09 |  | 09/20/1990 | 08/17/2003 | MnROAD Mainline - Interstate 94 | 434652 | 2211
19-P-1990 | 19 | Passing | Flexible | 10/09/1996 | Aggregate |  | 1220 |  | Clay |  | 0.19 | 0.06 |  | 09/20/1990 | 08/17/2003 | MnROAD Mainline - Interstate 94 | 434652 | 2211
19-D-1990 | 19 | Driving | Flexible | 10/11/1996 | Aggregate |  | 1220 | 0.18 | Clay | 0.16 |  |  |  | 09/20/1990 | 08/17/2003 | MnROAD Mainline - Interstate 94 | 1386744 | 2213
19-D-1990 | 19 | Driving | Flexible | 10/11/1996 | Aggregate |  | 1221 | 0.41 | Clay | 0.25 |  |  |  | 09/20/1990 | 08/17/2003 | MnROAD Mainline - Interstate 94 | 1386744 | 2213
19-P-1990 | 19 | Passing | Flexible | 10/11/1996 | Aggregate |  | 1220 | 0.16 | Clay | 0.11 |  |  |  | 09/20/1990 | 08/17/2003 | MnROAD Mainline - Interstate 94 | 434652 | 2213
19-P-1990 | 19 | Passing | Flexible | 10/11/1996 | Aggregate |  | 1221 | 0.14 | Clay | 0.08 |  |  |  | 09/20/1990 | 08/17/2003 | MnROAD Mainline - Interstate 94 | 434652 | 2213
19-D-1990 | 19 | Driving | Flexible | 04/01/1997 | Aggregate |  | 1219 |  | Clay |  | 0.22 | 0.13 |  | 09/20/1990 | 08/17/2003 | MnROAD Mainline - Interstate 94 | 1573009 | 2385
19-D-1990 | 19 | Driving | Flexible | 04/01/1997 | Aggregate |  | 1220 |  | Clay |  | 0.22 | 0.09 |  | 09/20/1990 | 08/17/2003 | MnROAD Mainline - Interstate 94 | 1573009 | 2385
19-P-1990 | 19 | Passing | Flexible | 04/01/1997 | Aggregate |  | 1219 |  | Clay |  | 0.19 | 0.09 |  | 09/20/1990 | 08/17/2003 | MnROAD Mainline - Interstate 94 | 481677 | 2385
19-P-1990 | 19 | Passing | Flexible | 04/01/1997 | Aggregate |  | 1220 |  | Clay |  | 0.22 | 0.06 |  | 09/20/1990 | 08/17/2003 | MnROAD Mainline - Interstate 94 | 481677 | 2385
19-D-1990 | 19 | Driving | Flexible | 06/18/1997 | Aggregate |  | 1219 |  | Clay |  | 0.25 | 0.16 |  | 09/20/1990 | 08/17/2003 | MnROAD Mainline - Interstate 94 | 1668787 | 2463
19-D-1990 | 19 | Driving | Flexible | 06/18/1997 | Aggregate |  | 1220 |  | Clay |  | 0.22 | 0.13 |  | 09/20/1990 | 08/17/2003 | MnROAD Mainline - Interstate 94 | 1668787 | 2463
19-P-1990 | 19 | Passing | Flexible | 06/18/1997 | Aggregate |  | 1219 |  | Clay |  | 0.19 | 0.09 |  | 09/20/1990 | 08/17/2003 | MnROAD Mainline - Interstate 94 | 508905 | 2463
19-P-1990 | 19 | Passing | Flexible | 06/18/1997 | Aggregate |  | 1220 |  | Clay |  | 0.22 | 0.09 |  | 09/20/1990 | 08/17/2003 | MnROAD Mainline - Interstate 94 | 508905 | 2463
20-D-1999 | 20 | Driving | Flexible | 08/11/2003 | Aggregate |  | 122800 |  | Clay |  | 0.44 | 0.47 |  | 07/18/1999 | 08/17/2003 | MnROAD Mainline - Interstate 94 | 2675489 | 1485
20-P-1999 | 20 | Passing | Flexible | 08/11/2003 | Aggregate |  | 122400 |  | Clay |  | 0.16 | 0.16 |  | 07/18/1999 | 08/17/2003 | MnROAD Mainline - Interstate 94 | 724343 | 1485
20-P-1999 | 20 | Passing | Flexible | 08/11/2003 | Aggregate |  | 122500 |  | Clay |  | 0.19 | 0.13 |  | 07/18/1999 | 08/17/2003 | MnROAD Mainline - Interstate 94 | 724343 | 1485
20-P-1999 | 20 | Passing | Flexible | 08/11/2003 | Aggregate |  | 122600 |  | Clay |  | 0.25 | 0.09 |  | 07/18/1999 | 08/17/2003 | MnROAD Mainline - Interstate 94 | 724343 | 1485
20-P-1999 | 20 | Passing | Flexible | 08/11/2003 | Aggregate |  | 122700 |  | Clay |  | 0.19 | 0.19 |  | 07/18/1999 | 08/17/2003 | MnROAD Mainline - Interstate 94 | 724343 | 1485
20-P-1999 | 20 | Passing | Flexible | 08/11/2003 | Aggregate |  | 122800 |  | Clay |  | 0.28 | 0.03 |  | 07/18/1999 | 08/17/2003 | MnROAD Mainline - Interstate 94 | 724343 | 1485
20-D-2003 | 20 | Driving | Flexible | 08/20/2003 | Aggregate |  | 122400 |  | Clay |  | 0.41 | 0.41 |  | 08/18/2003 | 05/08/2008 | MnROAD Mainline - Interstate 94 |  | 2
20-D-2003 | 20 | Driving | Flexible | 08/20/2003 | Aggregate |  | 122500 |  | Clay |  | 0.59 | 0.41 |  | 08/18/2003 | 05/08/2008 | MnROAD Mainline - Interstate 94 |  | 2
20-D-2003 | 20 | Driving | Flexible | 08/20/2003 | Aggregate |  | 122600 |  | Clay |  | 0.44 | 0.47 |  | 08/18/2003 | 05/08/2008 | MnROAD Mainline - Interstate 94 |  | 2
20-D-2003 | 20 | Driving | Flexible | 08/20/2003 | Aggregate |  | 122700 |  | Clay |  | 0.56 | 0.41 |  | 08/18/2003 | 05/08/2008 | MnROAD Mainline - Interstate 94 |  | 2
20-D-2003 | 20 | Driving | Flexible | 08/20/2003 | Aggregate |  | 122800 |  | Clay |  | 0.31 | 0.44 |  | 08/18/2003 | 05/08/2008 | MnROAD Mainline - Interstate 94 |  | 2
20-P-2003 | 20 | Passing | Flexible | 08/20/2003 | Aggregate |  | 122400 |  | Clay |  | 0.19 | 0.13 |  | 08/18/2003 | 05/08/2008 | MnROAD Mainline - Interstate 94 |  | 2
20-P-2003 | 20 | Passing | Flexible | 08/20/2003 | Aggregate |  | 122500 |  | Clay |  | 0.19 | 0.13 |  | 08/18/2003 | 05/08/2008 | MnROAD Mainline - Interstate 94 |  | 2
20-P-2003 | 20 | Passing | Flexible | 08/20/2003 | Aggregate |  | 122600 |  | Clay |  | 0.25 | 0.13 |  | 08/18/2003 | 05/08/2008 | MnROAD Mainline - Interstate 94 |  | 2
20-P-2003 | 20 | Passing | Flexible | 08/20/2003 | Aggregate |  | 122700 |  | Clay |  | 0.19 | 0.16 |  | 08/18/2003 | 05/08/2008 | MnROAD Mainline - Interstate 94 |  | 2
20-P-2003 | 20 | Passing | Flexible | 08/20/2003 | Aggregate |  | 122800 |  | Clay |  | 0.22 | 0.03 |  | 08/18/2003 | 05/08/2008 | MnROAD Mainline - Interstate 94 |  | 2
20-D-1999 | 20 | Driving | Flexible | 08/07/2002 | Aggregate |  | 1223.5 |  | Clay |  | 0.59 | 0.38 |  | 07/18/1999 | 08/17/2003 | MnROAD Mainline - Interstate 94 | 1979909 | 1116
20-D-1999 | 20 | Driving | Flexible | 08/07/2002 | Aggregate |  | 1224 |  | Clay |  | 0.5 | 0.34 |  | 07/18/1999 | 08/17/2003 | MnROAD Mainline - Interstate 94 | 1979909 | 1116
20-D-1999 | 20 | Driving | Flexible | 08/07/2002 | Aggregate |  | 1224.5 |  | Clay |  | 0.41 | 0.34 |  | 07/18/1999 | 08/17/2003 | MnROAD Mainline - Interstate 94 | 1979909 | 1116
20-D-1999 | 20 | Driving | Flexible | 08/07/2002 | Aggregate |  | 1225 |  | Clay |  | 0.66 | 0.34 |  | 07/18/1999 | 08/17/2003 | MnROAD Mainline - Interstate 94 | 1979909 | 1116
20-D-1999 | 20 | Driving | Flexible | 08/07/2002 | Aggregate |  | 1225.5 |  | Clay |  | 0.66 | 0.41 | 6"x4" scraped area | 07/18/1999 | 08/17/2003 | MnROAD Mainline - Interstate 94 | 1979909 | 1116
20-D-1999 | 20 | Driving | Flexible | 08/07/2002 | Aggregate |  | 1226 |  | Clay |  | 0.56 | 0.44 |  | 07/18/1999 | 08/17/2003 | MnROAD Mainline - Interstate 94 | 1979909 | 1116
20-D-1999 | 20 | Driving | Flexible | 08/07/2002 | Aggregate |  | 1226.5 |  | Clay |  | 0.5 | 0.31 |  | 07/18/1999 | 08/17/2003 | MnROAD Mainline - Interstate 94 | 1979909 | 1116
20-D-1999 | 20 | Driving | Flexible | 08/07/2002 | Aggregate |  | 1227 |  | Clay |  | 0.59 | 0.38 |  | 07/18/1999 | 08/17/2003 | MnROAD Mainline - Interstate 94 | 1979909 | 1116
20-D-1999 | 20 | Driving | Flexible | 08/07/2002 | Aggregate |  | 1227.5 |  | Clay |  | 0.47 | 0.38 |  | 07/18/1999 | 08/17/2003 | MnROAD Mainline - Interstate 94 | 1979909 | 1116
20-D-1999 | 20 | Driving | Flexible | 08/07/2002 | Aggregate |  | 1228 |  | Clay |  | 0.44 | 0.44 |  | 07/18/1999 | 08/17/2003 | MnROAD Mainline - Interstate 94 | 1979909 | 1116
20-P-1999 | 20 | Passing | Flexible | 08/07/2002 | Aggregate |  | 1223.5 |  | Clay |  | 0.16 | 0.09 |  | 07/18/1999 | 08/17/2003 | MnROAD Mainline - Interstate 94 | 537398 | 1116
20-P-1999 | 20 | Passing | Flexible | 08/07/2002 | Aggregate |  | 1224 |  | Clay |  | 0.16 | 0.16 |  | 07/18/1999 | 08/17/2003 | MnROAD Mainline - Interstate 94 | 537398 | 1116
20-P-1999 | 20 | Passing | Flexible | 08/07/2002 | Aggregate |  | 1224.5 |  | Clay |  | 0.16 | 0.06 |  | 07/18/1999 | 08/17/2003 | MnROAD Mainline - Interstate 94 | 537398 | 1116
20-P-1999 | 20 | Passing | Flexible | 08/07/2002 | Aggregate |  | 1225 |  | Clay |  | 0.16 | 0.09 |  | 07/18/1999 | 08/17/2003 | MnROAD Mainline - Interstate 94 | 537398 | 1116
20-P-1999 | 20 | Passing | Flexible | 08/07/2002 | Aggregate |  | 1225.5 |  | Clay |  | 0.19 | 0.09 |  | 07/18/1999 | 08/17/2003 | MnROAD Mainline - Interstate 94 | 537398 | 1116
20-P-1999 | 20 | Passing | Flexible | 08/07/2002 | Aggregate |  | 1226 |  | Clay |  | 0.22 | 0.09 |  | 07/18/1999 | 08/17/2003 | MnROAD Mainline - Interstate 94 | 537398 | 1116
20-P-1999 | 20 | Passing | Flexible | 08/07/2002 | Aggregate |  | 1226.5 |  | Clay |  | 0.25 | 0.22 |  | 07/18/1999 | 08/17/2003 | MnROAD Mainline - Interstate 94 | 537398 | 1116
20-P-1999 | 20 | Passing | Flexible | 08/07/2002 | Aggregate |  | 1227 |  | Clay |  | 0.19 | 0.19 |  | 07/18/1999 | 08/17/2003 | MnROAD Mainline - Interstate 94 | 537398 | 1116
20-P-1999 | 20 | Passing | Flexible | 08/07/2002 | Aggregate |  | 1227.5 |  | Clay |  | 0.28 | 0.13 |  | 07/18/1999 | 08/17/2003 | MnROAD Mainline - Interstate 94 | 537398 | 1116
20-P-1999 | 20 | Passing | Flexible | 08/07/2002 | Aggregate |  | 1228 |  | Clay |  | 0.25 | 0.03 |  | 07/18/1999 | 08/17/2003 | MnROAD Mainline - Interstate 94 | 537398 | 1116
20-D-1999 | 20 | Driving | Flexible | 10/01/2002 | Aggregate |  | 1223.5 |  | Clay |  | 0.63 | 0.38 |  | 07/18/1999 | 08/17/2003 | MnROAD Mainline - Interstate 94 | 2087909 | 1171
20-D-1999 | 20 | Driving | Flexible | 10/01/2002 | Aggregate |  | 1224 |  | Clay |  | 0.53 | 0.34 |  | 07/18/1999 | 08/17/2003 | MnROAD Mainline - Interstate 94 | 2087909 | 1171
20-D-1999 | 20 | Driving | Flexible | 10/01/2002 | Aggregate |  | 1224.5 |  | Clay |  | 0.44 | 0.34 |  | 07/18/1999 | 08/17/2003 | MnROAD Mainline - Interstate 94 | 2087909 | 1171
20-D-1999 | 20 | Driving | Flexible | 10/01/2002 | Aggregate |  | 1225 |  | Clay |  | 0.66 | 0.34 |  | 07/18/1999 | 08/17/2003 | MnROAD Mainline - Interstate 94 | 2087909 | 1171
20-D-1999 | 20 | Driving | Flexible | 10/01/2002 | Aggregate |  | 1225.5 |  | Clay |  | 0.69 | 0.41 | 6"x4" scraped area | 07/18/1999 | 08/17/2003 | MnROAD Mainline - Interstate 94 | 2087909 | 1171
20-D-1999 | 20 | Driving | Flexible | 10/01/2002 | Aggregate |  | 1226 |  | Clay |  | 0.59 | 0.47 |  | 07/18/1999 | 08/17/2003 | MnROAD Mainline - Interstate 94 | 2087909 | 1171
20-D-1999 | 20 | Driving | Flexible | 10/01/2002 | Aggregate |  | 1226.5 |  | Clay |  | 0.5 | 0.31 |  | 07/18/1999 | 08/17/2003 | MnROAD Mainline - Interstate 94 | 2087909 | 1171
20-D-1999 | 20 | Driving | Flexible | 10/01/2002 | Aggregate |  | 1227 |  | Clay |  | 0.59 | 0.38 |  | 07/18/1999 | 08/17/2003 | MnROAD Mainline - Interstate 94 | 2087909 | 1171
20-D-1999 | 20 | Driving | Flexible | 10/01/2002 | Aggregate |  | 1227.5 |  | Clay |  | 0.5 | 0.41 |  | 07/18/1999 | 08/17/2003 | MnROAD Mainline - Interstate 94 | 2087909 | 1171
20-D-1999 | 20 | Driving | Flexible | 10/01/2002 | Aggregate |  | 1228 |  | Clay |  | 0.47 | 0.47 |  | 07/18/1999 | 08/17/2003 | MnROAD Mainline - Interstate 94 | 2087909 | 1171
20-P-1999 | 20 | Passing | Flexible | 10/01/2002 | Aggregate |  | 1223.5 |  | Clay |  | 0.19 | 0.13 |  | 07/18/1999 | 08/17/2003 | MnROAD Mainline - Interstate 94 | 568965 | 1171
20-P-1999 | 20 | Passing | Flexible | 10/01/2002 | Aggregate |  | 1224 |  | Clay |  | 0.19 | 0.16 |  | 07/18/1999 | 08/17/2003 | MnROAD Mainline - Interstate 94 | 568965 | 1171
20-P-1999 | 20 | Passing | Flexible | 10/01/2002 | Aggregate |  | 1224.5 |  | Clay |  | 0.16 | 0.06 |  | 07/18/1999 | 08/17/2003 | MnROAD Mainline - Interstate 94 | 568965 | 1171
20-P-1999 | 20 | Passing | Flexible | 10/01/2002 | Aggregate |  | 1225 |  | Clay |  | 0.16 | 0.09 |  | 07/18/1999 | 08/17/2003 | MnROAD Mainline - Interstate 94 | 568965 | 1171
20-P-1999 | 20 | Passing | Flexible | 10/01/2002 | Aggregate |  | 1225.5 |  | Clay |  | 0.19 | 0.09 |  | 07/18/1999 | 08/17/2003 | MnROAD Mainline - Interstate 94 | 568965 | 1171
20-P-1999 | 20 | Passing | Flexible | 10/01/2002 | Aggregate |  | 1226 |  | Clay |  | 0.22 | 0.09 |  | 07/18/1999 | 08/17/2003 | MnROAD Mainline - Interstate 94 | 568965 | 1171
20-P-1999 | 20 | Passing | Flexible | 10/01/2002 | Aggregate |  | 1226.5 |  | Clay |  | 0.25 | 0.22 |  | 07/18/1999 | 08/17/2003 | MnROAD Mainline - Interstate 94 | 568965 | 1171
20-P-1999 | 20 | Passing | Flexible | 10/01/2002 | Aggregate |  | 1227 |  | Clay |  | 0.19 | 0.19 |  | 07/18/1999 | 08/17/2003 | MnROAD Mainline - Interstate 94 | 568965 | 1171
20-P-1999 | 20 | Passing | Flexible | 10/01/2002 | Aggregate |  | 1227.5 |  | Clay |  | 0.28 | 0.13 |  | 07/18/1999 | 08/17/2003 | MnROAD Mainline - Interstate 94 | 568965 | 1171
20-P-1999 | 20 | Passing | Flexible | 10/01/2002 | Aggregate |  | 1228 |  | Clay |  | 0.25 | 0.03 |  | 07/18/1999 | 08/17/2003 | MnROAD Mainline - Interstate 94 | 568965 | 1171
20-D-1999 | 20 | Driving | Flexible | 04/15/2003 | Aggregate |  | 1223.5 |  | Clay |  | 0.63 | 0.38 |  | 07/18/1999 | 08/17/2003 | MnROAD Mainline - Interstate 94 | 2456704 | 1367
20-D-1999 | 20 | Driving | Flexible | 04/15/2003 | Aggregate |  | 1224 |  | Clay |  | 0.53 | 0.34 |  | 07/18/1999 | 08/17/2003 | MnROAD Mainline - Interstate 94 | 2456704 | 1367
20-D-1999 | 20 | Driving | Flexible | 04/15/2003 | Aggregate |  | 1224.5 |  | Clay |  | 0.44 | 0.38 |  | 07/18/1999 | 08/17/2003 | MnROAD Mainline - Interstate 94 | 2456704 | 1367
20-D-1999 | 20 | Driving | Flexible | 04/15/2003 | Aggregate |  | 1225 |  | Clay |  | 0.66 | 0.34 |  | 07/18/1999 | 08/17/2003 | MnROAD Mainline - Interstate 94 | 2456704 | 1367
20-D-1999 | 20 | Driving | Flexible | 04/15/2003 | Aggregate |  | 1225.5 |  | Clay |  | 0.66 | 0.41 | 6"x4" scraped area | 07/18/1999 | 08/17/2003 | MnROAD Mainline - Interstate 94 | 2456704 | 1367
20-D-1999 | 20 | Driving | Flexible | 04/15/2003 | Aggregate |  | 1226 |  | Clay |  | 0.59 | 0.47 |  | 07/18/1999 | 08/17/2003 | MnROAD Mainline - Interstate 94 | 2456704 | 1367
20-D-1999 | 20 | Driving | Flexible | 04/15/2003 | Aggregate |  | 1226.5 |  | Clay |  | 0.5 | 0.34 |  | 07/18/1999 | 08/17/2003 | MnROAD Mainline - Interstate 94 | 2456704 | 1367
20-D-1999 | 20 | Driving | Flexible | 04/15/2003 | Aggregate |  | 1227 |  | Clay |  | 0.63 | 0.41 |  | 07/18/1999 | 08/17/2003 | MnROAD Mainline - Interstate 94 | 2456704 | 1367
20-D-1999 | 20 | Driving | Flexible | 04/15/2003 | Aggregate |  | 1227.5 |  | Clay |  | 0.5 | 0.41 |  | 07/18/1999 | 08/17/2003 | MnROAD Mainline - Interstate 94 | 2456704 | 1367
20-D-1999 | 20 | Driving | Flexible | 04/15/2003 | Aggregate |  | 1228 |  | Clay |  | 0.44 | 0.47 |  | 07/18/1999 | 08/17/2003 | MnROAD Mainline - Interstate 94 | 2456704 | 1367
20-P-1999 | 20 | Passing | Flexible | 04/15/2003 | Aggregate |  | 1223.5 |  | Clay |  | 0.19 | 0.13 |  | 07/18/1999 | 08/17/2003 | MnROAD Mainline - Interstate 94 | 661088 | 1367
20-P-1999 | 20 | Passing | Flexible | 04/15/2003 | Aggregate |  | 1224 |  | Clay |  | 0.16 | 0.16 |  | 07/18/1999 | 08/17/2003 | MnROAD Mainline - Interstate 94 | 661088 | 1367
20-P-1999 | 20 | Passing | Flexible | 04/15/2003 | Aggregate |  | 1224.5 |  | Clay |  | 0.16 | 0.09 |  | 07/18/1999 | 08/17/2003 | MnROAD Mainline - Interstate 94 | 661088 | 1367
20-P-1999 | 20 | Passing | Flexible | 04/15/2003 | Aggregate |  | 1225 |  | Clay |  | 0.16 | 0.09 |  | 07/18/1999 | 08/17/2003 | MnROAD Mainline - Interstate 94 | 661088 | 1367
20-P-1999 | 20 | Passing | Flexible | 04/15/2003 | Aggregate |  | 1225.5 |  | Clay |  | 0.19 | 0.13 |  | 07/18/1999 | 08/17/2003 | MnROAD Mainline - Interstate 94 | 661088 | 1367
20-P-1999 | 20 | Passing | Flexible | 04/15/2003 | Aggregate |  | 1226 |  | Clay |  | 0.22 | 0.09 |  | 07/18/1999 | 08/17/2003 | MnROAD Mainline - Interstate 94 | 661088 | 1367
20-P-1999 | 20 | Passing | Flexible | 04/15/2003 | Aggregate |  | 1226.5 |  | Clay |  | 0.28 | 0.25 |  | 07/18/1999 | 08/17/2003 | MnROAD Mainline - Interstate 94 | 661088 | 1367
20-P-1999 | 20 | Passing | Flexible | 04/15/2003 | Aggregate |  | 1227 |  | Clay |  | 0.19 | 0.19 |  | 07/18/1999 | 08/17/2003 | MnROAD Mainline - Interstate 94 | 661088 | 1367
20-P-1999 | 20 | Passing | Flexible | 04/15/2003 | Aggregate |  | 1227.5 |  | Clay |  | 0.28 | 0.16 |  | 07/18/1999 | 08/17/2003 | MnROAD Mainline - Interstate 94 | 661088 | 1367
20-P-1999 | 20 | Passing | Flexible | 04/15/2003 | Aggregate |  | 1228 |  | Clay |  | 0.25 | 0.03 |  | 07/18/1999 | 08/17/2003 | MnROAD Mainline - Interstate 94 | 661088 | 1367
20-D-1999 | 20 | Driving | Flexible | 08/11/2003 | Aggregate |  | 122400 |  | Clay |  | 0.56 | 0.34 |  | 07/18/1999 | 08/17/2003 | MnROAD Mainline - Interstate 94 | 2675489 | 1485
20-D-1999 | 20 | Driving | Flexible | 08/11/2003 | Aggregate |  | 122500 |  | Clay |  | 0.75 | 0.41 |  | 07/18/1999 | 08/17/2003 | MnROAD Mainline - Interstate 94 | 2675489 | 1485
20-D-1999 | 20 | Driving | Flexible | 08/11/2003 | Aggregate |  | 122600 |  | Clay |  | 0.63 | 0.5 |  | 07/18/1999 | 08/17/2003 | MnROAD Mainline - Interstate 94 | 2675489 | 1485
20-D-1999 | 20 | Driving | Flexible | 08/11/2003 | Aggregate |  | 122700 |  | Clay |  | 0.66 | 0.41 |  | 07/18/1999 | 08/17/2003 | MnROAD Mainline - Interstate 94 | 2675489 | 1485
20-P-1999 | 20 | Passing | Flexible | 04/25/2001 | Aggregate |  | 1226.5 |  | Clay |  | 0.19 | 0.16 |  | 07/18/1999 | 08/17/2003 | MnROAD Mainline - Interstate 94 | 303993 | 647
20-P-1999 | 20 | Passing | Flexible | 04/25/2001 | Aggregate |  | 1227 |  | Clay |  | 0.13 | 0.13 |  | 07/18/1999 | 08/17/2003 | MnROAD Mainline - Interstate 94 | 303993 | 647
20-P-1999 | 20 | Passing | Flexible | 04/25/2001 | Aggregate |  | 1227.5 |  | Clay |  | 0.19 | 0.09 |  | 07/18/1999 | 08/17/2003 | MnROAD Mainline - Interstate 94 | 303993 | 647
20-P-1999 | 20 | Passing | Flexible | 04/25/2001 | Aggregate |  | 1228 |  | Clay |  | 0.19 | 0 |  | 07/18/1999 | 08/17/2003 | MnROAD Mainline - Interstate 94 | 303993 | 647
20-D-1999 | 20 | Driving | Flexible | 08/15/2001 | Aggregate |  | 1223.5 |  | Clay |  | 0.5 | 0.31 |  | 07/18/1999 | 08/17/2003 | MnROAD Mainline - Interstate 94 | 1311026 | 759
20-D-1999 | 20 | Driving | Flexible | 08/15/2001 | Aggregate |  | 1224 |  | Clay |  | 0.41 | 0.28 |  | 07/18/1999 | 08/17/2003 | MnROAD Mainline - Interstate 94 | 1311026 | 759
20-D-1999 | 20 | Driving | Flexible | 08/15/2001 | Aggregate |  | 1224.5 |  | Clay |  | 0.34 | 0.28 |  | 07/18/1999 | 08/17/2003 | MnROAD Mainline - Interstate 94 | 1311026 | 759
20-D-1999 | 20 | Driving | Flexible | 08/15/2001 | Aggregate |  | 1225 |  | Clay |  | 0.56 | 0.28 |  | 07/18/1999 | 08/17/2003 | MnROAD Mainline - Interstate 94 | 1311026 | 759
20-D-1999 | 20 | Driving | Flexible | 08/15/2001 | Aggregate |  | 1225.5 |  | Clay |  | 0.53 | 0.34 |  | 07/18/1999 | 08/17/2003 | MnROAD Mainline - Interstate 94 | 1311026 | 759
20-D-1999 | 20 | Driving | Flexible | 08/15/2001 | Aggregate |  | 1226 |  | Clay |  | 0.47 | 0.38 |  | 07/18/1999 | 08/17/2003 | MnROAD Mainline - Interstate 94 | 1311026 | 759
20-D-1999 | 20 | Driving | Flexible | 08/15/2001 | Aggregate |  | 1226.5 |  | Clay |  | 0.41 | 0.31 |  | 07/18/1999 | 08/17/2003 | MnROAD Mainline - Interstate 94 | 1311026 | 759
20-D-1999 | 20 | Driving | Flexible | 08/15/2001 | Aggregate |  | 1227 |  | Clay |  | 0.53 | 0.34 |  | 07/18/1999 | 08/17/2003 | MnROAD Mainline - Interstate 94 | 1311026 | 759
20-D-1999 | 20 | Driving | Flexible | 08/15/2001 | Aggregate |  | 1227.5 |  | Clay |  | 0.41 | 0.34 |  | 07/18/1999 | 08/17/2003 | MnROAD Mainline - Interstate 94 | 1311026 | 759
20-D-1999 | 20 | Driving | Flexible | 08/15/2001 | Aggregate |  | 1228 |  | Clay |  | 0.34 | 0.34 |  | 07/18/1999 | 08/17/2003 | MnROAD Mainline - Interstate 94 | 1311026 | 759
20-P-1999 | 20 | Passing | Flexible | 08/15/2001 | Aggregate |  | 1223.5 |  | Clay |  | 0.13 | 0.09 |  | 07/18/1999 | 08/17/2003 | MnROAD Mainline - Interstate 94 | 363129 | 759
20-P-1999 | 20 | Passing | Flexible | 08/15/2001 | Aggregate |  | 1224 |  | Clay |  | 0.13 | 0.16 |  | 07/18/1999 | 08/17/2003 | MnROAD Mainline - Interstate 94 | 363129 | 759
20-P-1999 | 20 | Passing | Flexible | 08/15/2001 | Aggregate |  | 1224.5 |  | Clay |  | 0.13 | 0.09 |  | 07/18/1999 | 08/17/2003 | MnROAD Mainline - Interstate 94 | 363129 | 759
20-P-1999 | 20 | Passing | Flexible | 08/15/2001 | Aggregate |  | 1225 |  | Clay |  | 0.13 | 0.09 |  | 07/18/1999 | 08/17/2003 | MnROAD Mainline - Interstate 94 | 363129 | 759
20-P-1999 | 20 | Passing | Flexible | 08/15/2001 | Aggregate |  | 1225.5 |  | Clay |  | 0.13 | 0.09 |  | 07/18/1999 | 08/17/2003 | MnROAD Mainline - Interstate 94 | 363129 | 759
20-P-1999 | 20 | Passing | Flexible | 08/15/2001 | Aggregate |  | 1226 |  | Clay |  | 0.16 | 0.09 |  | 07/18/1999 | 08/17/2003 | MnROAD Mainline - Interstate 94 | 363129 | 759
20-P-1999 | 20 | Passing | Flexible | 08/15/2001 | Aggregate |  | 1226.5 |  | Clay |  | 0.22 | 0.22 |  | 07/18/1999 | 08/17/2003 | MnROAD Mainline - Interstate 94 | 363129 | 759
20-P-1999 | 20 | Passing | Flexible | 08/15/2001 | Aggregate |  | 1227 |  | Clay |  | 0.16 | 0.16 |  | 07/18/1999 | 08/17/2003 | MnROAD Mainline - Interstate 94 | 363129 | 759
20-P-1999 | 20 | Passing | Flexible | 08/15/2001 | Aggregate |  | 1227.5 |  | Clay |  | 0.25 | 0.13 |  | 07/18/1999 | 08/17/2003 | MnROAD Mainline - Interstate 94 | 363129 | 759
20-P-1999 | 20 | Passing | Flexible | 08/15/2001 | Aggregate |  | 1228 |  | Clay |  | 0.22 | 0 |  | 07/18/1999 | 08/17/2003 | MnROAD Mainline - Interstate 94 | 363129 | 759
20-D-1999 | 20 | Driving | Flexible | 10/23/2001 | Aggregate |  | 1223.5 |  | Clay |  | 0.53 | 0.31 |  | 07/18/1999 | 08/17/2003 | MnROAD Mainline - Interstate 94 | 1461138 | 828
20-D-1999 | 20 | Driving | Flexible | 10/23/2001 | Aggregate |  | 1224 |  | Clay |  | 0.47 | 0.28 |  | 07/18/1999 | 08/17/2003 | MnROAD Mainline - Interstate 94 | 1461138 | 828
20-D-1999 | 20 | Driving | Flexible | 10/23/2001 | Aggregate |  | 1224.5 |  | Clay |  | 0.38 | 0.31 |  | 07/18/1999 | 08/17/2003 | MnROAD Mainline - Interstate 94 | 1461138 | 828
20-D-1999 | 20 | Driving | Flexible | 10/23/2001 | Aggregate |  | 1225 |  | Clay |  | 0.63 | 0.28 |  | 07/18/1999 | 08/17/2003 | MnROAD Mainline - Interstate 94 | 1461138 | 828
20-D-1999 | 20 | Driving | Flexible | 10/23/2001 | Aggregate |  | 1225.5 |  | Clay |  | 0.59 | 0.38 |  | 07/18/1999 | 08/17/2003 | MnROAD Mainline - Interstate 94 | 1461138 | 828
20-D-1999 | 20 | Driving | Flexible | 10/23/2001 | Aggregate |  | 1226 |  | Clay |  | 0.5 | 0.41 |  | 07/18/1999 | 08/17/2003 | MnROAD Mainline - Interstate 94 | 1461138 | 828
20-D-1999 | 20 | Driving | Flexible | 10/23/2001 | Aggregate |  | 1226.5 |  | Clay |  | 0.47 | 0.31 |  | 07/18/1999 | 08/17/2003 | MnROAD Mainline - Interstate 94 | 1461138 | 828
20-D-1999 | 20 | Driving | Flexible | 10/23/2001 | Aggregate |  | 1227 |  | Clay |  | 0.53 | 0.38 |  | 07/18/1999 | 08/17/2003 | MnROAD Mainline - Interstate 94 | 1461138 | 828
20-D-1999 | 20 | Driving | Flexible | 10/23/2001 | Aggregate |  | 1227.5 |  | Clay |  | 0.41 | 0.34 |  | 07/18/1999 | 08/17/2003 | MnROAD Mainline - Interstate 94 | 1461138 | 828
20-D-1999 | 20 | Driving | Flexible | 10/23/2001 | Aggregate |  | 1228 |  | Clay |  | 0.34 | 0.38 |  | 07/18/1999 | 08/17/2003 | MnROAD Mainline - Interstate 94 | 1461138 | 828
20-P-1999 | 20 | Passing | Flexible | 10/23/2001 | Aggregate |  | 1223.5 |  | Clay |  | 0.13 | 0.09 |  | 07/18/1999 | 08/17/2003 | MnROAD Mainline - Interstate 94 | 404612 | 828
20-P-1999 | 20 | Passing | Flexible | 10/23/2001 | Aggregate |  | 1224 |  | Clay |  | 0.16 | 0.13 |  | 07/18/1999 | 08/17/2003 | MnROAD Mainline - Interstate 94 | 404612 | 828
20-P-1999 | 20 | Passing | Flexible | 10/23/2001 | Aggregate |  | 1224.5 |  | Clay |  | 0.09 | 0.09 |  | 07/18/1999 | 08/17/2003 | MnROAD Mainline - Interstate 94 | 404612 | 828
20-P-1999 | 20 | Passing | Flexible | 10/23/2001 | Aggregate |  | 1225 |  | Clay |  | 0.13 | 0.06 |  | 07/18/1999 | 08/17/2003 | MnROAD Mainline - Interstate 94 | 404612 | 828
20-P-1999 | 20 | Passing | Flexible | 10/23/2001 | Aggregate |  | 1225.5 |  | Clay |  | 0.13 | 0.06 |  | 07/18/1999 | 08/17/2003 | MnROAD Mainline - Interstate 94 | 404612 | 828
20-P-1999 | 20 | Passing | Flexible | 10/23/2001 | Aggregate |  | 1226 |  | Clay |  | 0.19 | 0.09 |  | 07/18/1999 | 08/17/2003 | MnROAD Mainline - Interstate 94 | 404612 | 828
20-P-1999 | 20 | Passing | Flexible | 10/23/2001 | Aggregate |  | 1226.5 |  | Clay |  | 0.22 | 0.19 |  | 07/18/1999 | 08/17/2003 | MnROAD Mainline - Interstate 94 | 404612 | 828
20-P-1999 | 20 | Passing | Flexible | 10/23/2001 | Aggregate |  | 1227 |  | Clay |  | 0.16 | 0.16 |  | 07/18/1999 | 08/17/2003 | MnROAD Mainline - Interstate 94 | 404612 | 828
20-P-1999 | 20 | Passing | Flexible | 10/23/2001 | Aggregate |  | 1227.5 |  | Clay |  | 0.25 | 0.16 |  | 07/18/1999 | 08/17/2003 | MnROAD Mainline - Interstate 94 | 404612 | 828
20-P-1999 | 20 | Passing | Flexible | 10/23/2001 | Aggregate |  | 1228 |  | Clay |  | 0.22 | 0.06 |  | 07/18/1999 | 08/17/2003 | MnROAD Mainline - Interstate 94 | 404612 | 828
20-D-1999 | 20 | Driving | Flexible | 04/15/2002 | Aggregate |  | 1223.5 |  | Clay |  | 0.5 | 0.31 |  | 07/18/1999 | 08/17/2003 | MnROAD Mainline - Interstate 94 | 1789371 | 1002
20-D-1999 | 20 | Driving | Flexible | 04/15/2002 | Aggregate |  | 1224 |  | Clay |  | 0.44 | 0.28 |  | 07/18/1999 | 08/17/2003 | MnROAD Mainline - Interstate 94 | 1789371 | 1002
20-D-1999 | 20 | Driving | Flexible | 04/15/2002 | Aggregate |  | 1224.5 |  | Clay |  | 0.34 | 0.28 |  | 07/18/1999 | 08/17/2003 | MnROAD Mainline - Interstate 94 | 1789371 | 1002
20-D-1999 | 20 | Driving | Flexible | 04/15/2002 | Aggregate |  | 1225 |  | Clay |  | 0.56 | 0.28 |  | 07/18/1999 | 08/17/2003 | MnROAD Mainline - Interstate 94 | 1789371 | 1002
20-D-1999 | 20 | Driving | Flexible | 04/15/2002 | Aggregate |  | 1225.5 |  | Clay |  | 0.56 | 0.34 | "6""x4"" scraped area" | 07/18/1999 | 08/17/2003 | MnROAD Mainline - Interstate 94 | 1789371 | 1002
20-D-1999 | 20 | Driving | Flexible | 04/15/2002 | Aggregate |  | 1226 |  | Clay |  | 0.47 | 0.38 |  | 07/18/1999 | 08/17/2003 | MnROAD Mainline - Interstate 94 | 1789371 | 1002
20-D-1999 | 20 | Driving | Flexible | 04/15/2002 | Aggregate |  | 1226.5 |  | Clay |  | 0.44 | 0.28 |  | 07/18/1999 | 08/17/2003 | MnROAD Mainline - Interstate 94 | 1789371 | 1002
20-D-1999 | 20 | Driving | Flexible | 04/15/2002 | Aggregate |  | 1227 |  | Clay |  | 0.5 | 0.31 |  | 07/18/1999 | 08/17/2003 | MnROAD Mainline - Interstate 94 | 1789371 | 1002
20-D-1999 | 20 | Driving | Flexible | 04/15/2002 | Aggregate |  | 1227.5 |  | Clay |  | 0.41 | 0.34 |  | 07/18/1999 | 08/17/2003 | MnROAD Mainline - Interstate 94 | 1789371 | 1002
20-D-1999 | 20 | Driving | Flexible | 04/15/2002 | Aggregate |  | 1228 |  | Clay |  | 0.31 | 0.38 |  | 07/18/1999 | 08/17/2003 | MnROAD Mainline - Interstate 94 | 1789371 | 1002
20-P-1999 | 20 | Passing | Flexible | 04/15/2002 | Aggregate |  | 1223.5 |  | Clay |  | 0.16 | 0.06 |  | 07/18/1999 | 08/17/2003 | MnROAD Mainline - Interstate 94 | 481513 | 1002
20-P-1999 | 20 | Passing | Flexible | 04/15/2002 | Aggregate |  | 1224 |  | Clay |  | 0.13 | 0.13 |  | 07/18/1999 | 08/17/2003 | MnROAD Mainline - Interstate 94 | 481513 | 1002
20-P-1999 | 20 | Passing | Flexible | 04/15/2002 | Aggregate |  | 1224.5 |  | Clay |  | 0.13 | 0.06 |  | 07/18/1999 | 08/17/2003 | MnROAD Mainline - Interstate 94 | 481513 | 1002
20-P-1999 | 20 | Passing | Flexible | 04/15/2002 | Aggregate |  | 1225 |  | Clay |  | 0.13 | 0.06 |  | 07/18/1999 | 08/17/2003 | MnROAD Mainline - Interstate 94 | 481513 | 1002
20-P-1999 | 20 | Passing | Flexible | 04/15/2002 | Aggregate |  | 1225.5 |  | Clay |  | 0.16 | 0.09 |  | 07/18/1999 | 08/17/2003 | MnROAD Mainline - Interstate 94 | 481513 | 1002
20-P-1999 | 20 | Passing | Flexible | 04/15/2002 | Aggregate |  | 1226 |  | Clay |  | 0.19 | 0.09 |  | 07/18/1999 | 08/17/2003 | MnROAD Mainline - Interstate 94 | 481513 | 1002
20-P-1999 | 20 | Passing | Flexible | 04/15/2002 | Aggregate |  | 1226.5 |  | Clay |  | 0.25 | 0.19 |  | 07/18/1999 | 08/17/2003 | MnROAD Mainline - Interstate 94 | 481513 | 1002
20-P-1999 | 20 | Passing | Flexible | 04/15/2002 | Aggregate |  | 1227 |  | Clay |  | 0.16 | 0.13 |  | 07/18/1999 | 08/17/2003 | MnROAD Mainline - Interstate 94 | 481513 | 1002
20-P-1999 | 20 | Passing | Flexible | 04/15/2002 | Aggregate |  | 1227.5 |  | Clay |  | 0.25 | 0.13 |  | 07/18/1999 | 08/17/2003 | MnROAD Mainline - Interstate 94 | 481513 | 1002
20-P-1999 | 20 | Passing | Flexible | 04/15/2002 | Aggregate |  | 1228 |  | Clay |  | 0.22 | 0 |  | 07/18/1999 | 08/17/2003 | MnROAD Mainline - Interstate 94 | 481513 | 1002
20-P-1999 | 20 | Passing | Flexible | 04/15/2000 | Aggregate |  | 1224.5 |  | Clay |  | 0 | 0.13 |  | 07/18/1999 | 08/17/2003 | MnROAD Mainline - Interstate 94 | 135691 | 272
20-P-1999 | 20 | Passing | Flexible | 04/15/2000 | Aggregate |  | 1225 |  | Clay |  | 0.09 | 0.09 |  | 07/18/1999 | 08/17/2003 | MnROAD Mainline - Interstate 94 | 135691 | 272
20-P-1999 | 20 | Passing | Flexible | 04/15/2000 | Aggregate |  | 1225.5 |  | Clay |  | 0.09 | 0 |  | 07/18/1999 | 08/17/2003 | MnROAD Mainline - Interstate 94 | 135691 | 272
20-P-1999 | 20 | Passing | Flexible | 04/15/2000 | Aggregate |  | 1226 |  | Clay |  | 0.09 | 0.09 |  | 07/18/1999 | 08/17/2003 | MnROAD Mainline - Interstate 94 | 135691 | 272
20-P-1999 | 20 | Passing | Flexible | 04/15/2000 | Aggregate |  | 1226.5 |  | Clay |  | 0.13 | 0.16 |  | 07/18/1999 | 08/17/2003 | MnROAD Mainline - Interstate 94 | 135691 | 272
20-P-1999 | 20 | Passing | Flexible | 04/15/2000 | Aggregate |  | 1227 |  | Clay |  | 0.09 | 0 |  | 07/18/1999 | 08/17/2003 | MnROAD Mainline - Interstate 94 | 135691 | 272
20-P-1999 | 20 | Passing | Flexible | 04/15/2000 | Aggregate |  | 1227.5 |  | Clay |  | 0.13 | 0.13 |  | 07/18/1999 | 08/17/2003 | MnROAD Mainline - Interstate 94 | 135691 | 272
20-P-1999 | 20 | Passing | Flexible | 04/15/2000 | Aggregate |  | 1228 |  | Clay |  | 0.09 | 0 |  | 07/18/1999 | 08/17/2003 | MnROAD Mainline - Interstate 94 | 135691 | 272
20-D-1999 | 20 | Driving | Flexible | 08/14/2000 | Aggregate |  | 1223.5 |  | Clay |  | 0.38 | 0.25 |  | 07/18/1999 | 08/17/2003 | MnROAD Mainline - Interstate 94 | 698878 | 393
20-D-1999 | 20 | Driving | Flexible | 08/14/2000 | Aggregate |  | 1224 |  | Clay |  | 0.25 | 0.19 |  | 07/18/1999 | 08/17/2003 | MnROAD Mainline - Interstate 94 | 698878 | 393
20-D-1999 | 20 | Driving | Flexible | 08/14/2000 | Aggregate |  | 1224.5 |  | Clay |  | 0.19 | 0.19 |  | 07/18/1999 | 08/17/2003 | MnROAD Mainline - Interstate 94 | 698878 | 393
20-D-1999 | 20 | Driving | Flexible | 08/14/2000 | Aggregate |  | 1225 |  | Clay |  | 0.31 | 0.22 |  | 07/18/1999 | 08/17/2003 | MnROAD Mainline - Interstate 94 | 698878 | 393
20-D-1999 | 20 | Driving | Flexible | 08/14/2000 | Aggregate |  | 1225.5 |  | Clay |  | 0.38 | 0.31 |  | 07/18/1999 | 08/17/2003 | MnROAD Mainline - Interstate 94 | 698878 | 393
20-D-1999 | 20 | Driving | Flexible | 08/14/2000 | Aggregate |  | 1226 |  | Clay |  | 0.31 | 0.31 |  | 07/18/1999 | 08/17/2003 | MnROAD Mainline - Interstate 94 | 698878 | 393
20-D-1999 | 20 | Driving | Flexible | 08/14/2000 | Aggregate |  | 1226.5 |  | Clay |  | 0.31 | 0.25 |  | 07/18/1999 | 08/17/2003 | MnROAD Mainline - Interstate 94 | 698878 | 393
20-D-1999 | 20 | Driving | Flexible | 08/14/2000 | Aggregate |  | 1227 |  | Clay |  | 0.31 | 0.31 |  | 07/18/1999 | 08/17/2003 | MnROAD Mainline - Interstate 94 | 698878 | 393
20-D-1999 | 20 | Driving | Flexible | 08/14/2000 | Aggregate |  | 1227.5 |  | Clay |  | 0.25 | 0.25 |  | 07/18/1999 | 08/17/2003 | MnROAD Mainline - Interstate 94 | 698878 | 393
20-D-1999 | 20 | Driving | Flexible | 08/14/2000 | Aggregate |  | 1228 |  | Clay |  | 0.19 | 0.22 |  | 07/18/1999 | 08/17/2003 | MnROAD Mainline - Interstate 94 | 698878 | 393
20-P-1999 | 20 | Passing | Flexible | 08/14/2000 | Aggregate |  | 1223.5 |  | Clay |  | 0.13 | 0.06 |  | 07/18/1999 | 08/17/2003 | MnROAD Mainline - Interstate 94 | 198065 | 393
20-P-1999 | 20 | Passing | Flexible | 08/14/2000 | Aggregate |  | 1224 |  | Clay |  | 0.09 | 0.13 |  | 07/18/1999 | 08/17/2003 | MnROAD Mainline - Interstate 94 | 198065 | 393
20-P-1999 | 20 | Passing | Flexible | 08/14/2000 | Aggregate |  | 1224.5 |  | Clay |  | 0.09 | 0.16 |  | 07/18/1999 | 08/17/2003 | MnROAD Mainline - Interstate 94 | 198065 | 393
20-P-1999 | 20 | Passing | Flexible | 08/14/2000 | Aggregate |  | 1225 |  | Clay |  | 0.09 | 0.09 |  | 07/18/1999 | 08/17/2003 | MnROAD Mainline - Interstate 94 | 198065 | 393
20-P-1999 | 20 | Passing | Flexible | 08/14/2000 | Aggregate |  | 1225.5 |  | Clay |  | 0.25 | 0.09 |  | 07/18/1999 | 08/17/2003 | MnROAD Mainline - Interstate 94 | 198065 | 393
20-P-1999 | 20 | Passing | Flexible | 08/14/2000 | Aggregate |  | 1226 |  | Clay |  | 0.16 | 0.19 |  | 07/18/1999 | 08/17/2003 | MnROAD Mainline - Interstate 94 | 198065 | 393
20-P-1999 | 20 | Passing | Flexible | 08/14/2000 | Aggregate |  | 1226.5 |  | Clay |  | 0.16 | 0.19 |  | 07/18/1999 | 08/17/2003 | MnROAD Mainline - Interstate 94 | 198065 | 393
20-P-1999 | 20 | Passing | Flexible | 08/14/2000 | Aggregate |  | 1227 |  | Clay |  | 0.13 | 0.16 |  | 07/18/1999 | 08/17/2003 | MnROAD Mainline - Interstate 94 | 198065 | 393
20-P-1999 | 20 | Passing | Flexible | 08/14/2000 | Aggregate |  | 1227.5 |  | Clay |  | 0.19 | 0.16 |  | 07/18/1999 | 08/17/2003 | MnROAD Mainline - Interstate 94 | 198065 | 393
20-P-1999 | 20 | Passing | Flexible | 08/14/2000 | Aggregate |  | 1228 |  | Clay |  | 0.22 | 0.06 |  | 07/18/1999 | 08/17/2003 | MnROAD Mainline - Interstate 94 | 198065 | 393
20-D-1999 | 20 | Driving | Flexible | 10/17/2000 | Aggregate |  | 1223.5 |  | Clay |  | 0.38 | 0.25 |  | 07/18/1999 | 08/17/2003 | MnROAD Mainline - Interstate 94 | 823369 | 457
20-D-1999 | 20 | Driving | Flexible | 10/17/2000 | Aggregate |  | 1224 |  | Clay |  | 0.31 | 0.19 |  | 07/18/1999 | 08/17/2003 | MnROAD Mainline - Interstate 94 | 823369 | 457
20-D-1999 | 20 | Driving | Flexible | 10/17/2000 | Aggregate |  | 1224.5 |  | Clay |  | 0.22 | 0.19 |  | 07/18/1999 | 08/17/2003 | MnROAD Mainline - Interstate 94 | 823369 | 457
20-D-1999 | 20 | Driving | Flexible | 10/17/2000 | Aggregate |  | 1225 |  | Clay |  | 0.41 | 0.22 |  | 07/18/1999 | 08/17/2003 | MnROAD Mainline - Interstate 94 | 823369 | 457
20-D-1999 | 20 | Driving | Flexible | 10/17/2000 | Aggregate |  | 1225.5 |  | Clay |  | 0.41 | 0.28 |  | 07/18/1999 | 08/17/2003 | MnROAD Mainline - Interstate 94 | 823369 | 457
20-D-1999 | 20 | Driving | Flexible | 10/17/2000 | Aggregate |  | 1226 |  | Clay |  | 0.31 | 0.28 |  | 07/18/1999 | 08/17/2003 | MnROAD Mainline - Interstate 94 | 823369 | 457
20-D-1999 | 20 | Driving | Flexible | 10/17/2000 | Aggregate |  | 1226.5 |  | Clay |  | 0.28 | 0.28 |  | 07/18/1999 | 08/17/2003 | MnROAD Mainline - Interstate 94 | 823369 | 457
20-D-1999 | 20 | Driving | Flexible | 10/17/2000 | Aggregate |  | 1227 |  | Clay |  | 0.34 | 0.28 |  | 07/18/1999 | 08/17/2003 | MnROAD Mainline - Interstate 94 | 823369 | 457
20-D-1999 | 20 | Driving | Flexible | 10/17/2000 | Aggregate |  | 1227.5 |  | Clay |  | 0.28 | 0.22 |  | 07/18/1999 | 08/17/2003 | MnROAD Mainline - Interstate 94 | 823369 | 457
20-D-1999 | 20 | Driving | Flexible | 10/17/2000 | Aggregate |  | 1228 |  | Clay |  | 0.22 | 0.28 |  | 07/18/1999 | 08/17/2003 | MnROAD Mainline - Interstate 94 | 823369 | 457
20-P-1999 | 20 | Passing | Flexible | 10/17/2000 | Aggregate |  | 1223.5 |  | Clay |  | 0.19 | 0.09 |  | 07/18/1999 | 08/17/2003 | MnROAD Mainline - Interstate 94 | 230865 | 457
20-P-1999 | 20 | Passing | Flexible | 10/17/2000 | Aggregate |  | 1224 |  | Clay |  | 0.13 | 0.16 |  | 07/18/1999 | 08/17/2003 | MnROAD Mainline - Interstate 94 | 230865 | 457
20-P-1999 | 20 | Passing | Flexible | 10/17/2000 | Aggregate |  | 1224.5 |  | Clay |  | 0.16 | 0.13 |  | 07/18/1999 | 08/17/2003 | MnROAD Mainline - Interstate 94 | 230865 | 457
20-P-1999 | 20 | Passing | Flexible | 10/17/2000 | Aggregate |  | 1225 |  | Clay |  | 0.09 | 0.09 |  | 07/18/1999 | 08/17/2003 | MnROAD Mainline - Interstate 94 | 230865 | 457
20-P-1999 | 20 | Passing | Flexible | 10/17/2000 | Aggregate |  | 1225.5 |  | Clay |  | 0.09 | 0.06 |  | 07/18/1999 | 08/17/2003 | MnROAD Mainline - Interstate 94 | 230865 | 457
20-P-1999 | 20 | Passing | Flexible | 10/17/2000 | Aggregate |  | 1226 |  | Clay |  | 0.13 | 0.13 |  | 07/18/1999 | 08/17/2003 | MnROAD Mainline - Interstate 94 | 230865 | 457
20-P-1999 | 20 | Passing | Flexible | 10/17/2000 | Aggregate |  | 1226.5 |  | Clay |  | 0.13 | 0.16 |  | 07/18/1999 | 08/17/2003 | MnROAD Mainline - Interstate 94 | 230865 | 457
20-P-1999 | 20 | Passing | Flexible | 10/17/2000 | Aggregate |  | 1227 |  | Clay |  | 0.13 | 0.13 |  | 07/18/1999 | 08/17/2003 | MnROAD Mainline - Interstate 94 | 230865 | 457
20-P-1999 | 20 | Passing | Flexible | 10/17/2000 | Aggregate |  | 1227.5 |  | Clay |  | 0.13 | 0.09 |  | 07/18/1999 | 08/17/2003 | MnROAD Mainline - Interstate 94 | 230865 | 457
20-P-1999 | 20 | Passing | Flexible | 10/17/2000 | Aggregate |  | 1228 |  | Clay |  | 0.19 | 0.06 |  | 07/18/1999 | 08/17/2003 | MnROAD Mainline - Interstate 94 | 230865 | 457
20-D-1999 | 20 | Driving | Flexible | 04/25/2001 | Aggregate |  | 1223.5 |  | Clay |  | 0.38 | 0.25 |  | 07/18/1999 | 08/17/2003 | MnROAD Mainline - Interstate 94 | 1111941 | 647
20-D-1999 | 20 | Driving | Flexible | 04/25/2001 | Aggregate |  | 1224 |  | Clay |  | 0.31 | 0.22 |  | 07/18/1999 | 08/17/2003 | MnROAD Mainline - Interstate 94 | 1111941 | 647
20-D-1999 | 20 | Driving | Flexible | 04/25/2001 | Aggregate |  | 1224.5 |  | Clay |  | 0.22 | 0.19 |  | 07/18/1999 | 08/17/2003 | MnROAD Mainline - Interstate 94 | 1111941 | 647
20-D-1999 | 20 | Driving | Flexible | 04/25/2001 | Aggregate |  | 1225 |  | Clay |  | 0.41 | 0.22 |  | 07/18/1999 | 08/17/2003 | MnROAD Mainline - Interstate 94 | 1111941 | 647
20-D-1999 | 20 | Driving | Flexible | 04/25/2001 | Aggregate |  | 1225.5 |  | Clay |  | 0.41 | 0.25 |  | 07/18/1999 | 08/17/2003 | MnROAD Mainline - Interstate 94 | 1111941 | 647
20-D-1999 | 20 | Driving | Flexible | 04/25/2001 | Aggregate |  | 1226 |  | Clay |  | 0.31 | 0.25 |  | 07/18/1999 | 08/17/2003 | MnROAD Mainline - Interstate 94 | 1111941 | 647
20-D-1999 | 20 | Driving | Flexible | 04/25/2001 | Aggregate |  | 1226.5 |  | Clay |  | 0.28 | 0.28 |  | 07/18/1999 | 08/17/2003 | MnROAD Mainline - Interstate 94 | 1111941 | 647
20-D-1999 | 20 | Driving | Flexible | 04/25/2001 | Aggregate |  | 1227 |  | Clay |  | 0.34 | 0.28 |  | 07/18/1999 | 08/17/2003 | MnROAD Mainline - Interstate 94 | 1111941 | 647
20-D-1999 | 20 | Driving | Flexible | 04/25/2001 | Aggregate |  | 1227.5 |  | Clay |  | 0.25 | 0.25 |  | 07/18/1999 | 08/17/2003 | MnROAD Mainline - Interstate 94 | 1111941 | 647
20-D-1999 | 20 | Driving | Flexible | 04/25/2001 | Aggregate |  | 1228 |  | Clay |  | 0.19 | 0.25 |  | 07/18/1999 | 08/17/2003 | MnROAD Mainline - Interstate 94 | 1111941 | 647
20-P-1999 | 20 | Passing | Flexible | 04/25/2001 | Aggregate |  | 1223.5 |  | Clay |  | 0.13 | 0.09 |  | 07/18/1999 | 08/17/2003 | MnROAD Mainline - Interstate 94 | 303993 | 647
20-P-1999 | 20 | Passing | Flexible | 04/25/2001 | Aggregate |  | 1224 |  | Clay |  | 0.13 | 0.13 |  | 07/18/1999 | 08/17/2003 | MnROAD Mainline - Interstate 94 | 303993 | 647
20-P-1999 | 20 | Passing | Flexible | 04/25/2001 | Aggregate |  | 1224.5 |  | Clay |  | 0.13 | 0.09 |  | 07/18/1999 | 08/17/2003 | MnROAD Mainline - Interstate 94 | 303993 | 647
20-P-1999 | 20 | Passing | Flexible | 04/25/2001 | Aggregate |  | 1225 |  | Clay |  | 0.13 | 0.09 |  | 07/18/1999 | 08/17/2003 | MnROAD Mainline - Interstate 94 | 303993 | 647
20-P-1999 | 20 | Passing | Flexible | 04/25/2001 | Aggregate |  | 1225.5 |  | Clay |  | 0.13 | 0.06 |  | 07/18/1999 | 08/17/2003 | MnROAD Mainline - Interstate 94 | 303993 | 647
20-P-1999 | 20 | Passing | Flexible | 04/25/2001 | Aggregate |  | 1226 |  | Clay |  | 0.13 | 0.09 |  | 07/18/1999 | 08/17/2003 | MnROAD Mainline - Interstate 94 | 303993 | 647
20-D-1990 | 20 | Driving | Flexible | 07/07/1999 | Aggregate |  | 1227.5 |  | Clay |  | 0.47 | 0.38 | Created data for analysis for new construction done | 09/10/1990 | 07/17/1999 | MnROAD Mainline - Interstate 94 | 2544111 | 3222
20-D-1990 | 20 | Driving | Flexible | 07/07/1999 | Aggregate |  | 1228 |  | Clay |  | 0.38 | 0.28 | Created data for analysis for new construction done | 09/10/1990 | 07/17/1999 | MnROAD Mainline - Interstate 94 | 2544111 | 3222
20-P-1990 | 20 | Passing | Flexible | 07/07/1999 | Aggregate |  | 1223.5 |  | Clay |  | 0.25 | 0.44 | Created data for analysis for new construction done | 09/10/1990 | 07/17/1999 | MnROAD Mainline - Interstate 94 | 775153 | 3222
20-P-1990 | 20 | Passing | Flexible | 07/07/1999 | Aggregate |  | 1224 |  | Clay |  | 0.25 | 0.16 | Created data for analysis for new construction done | 09/10/1990 | 07/17/1999 | MnROAD Mainline - Interstate 94 | 775153 | 3222
20-P-1990 | 20 | Passing | Flexible | 07/07/1999 | Aggregate |  | 1224.5 |  | Clay |  | 0.25 | 0.13 | Created data for analysis for new construction done | 09/10/1990 | 07/17/1999 | MnROAD Mainline - Interstate 94 | 775153 | 3222
20-P-1990 | 20 | Passing | Flexible | 07/07/1999 | Aggregate |  | 1225 |  | Clay |  | 0.28 | 0.16 | Created data for analysis for new construction done | 09/10/1990 | 07/17/1999 | MnROAD Mainline - Interstate 94 | 775153 | 3222
20-P-1990 | 20 | Passing | Flexible | 07/07/1999 | Aggregate |  | 1225.5 |  | Clay |  | 0.22 | 0.13 | Created data for analysis for new construction done | 09/10/1990 | 07/17/1999 | MnROAD Mainline - Interstate 94 | 775153 | 3222
20-P-1990 | 20 | Passing | Flexible | 07/07/1999 | Aggregate |  | 1226 |  | Clay |  | 0.28 | 0.16 | Created data for analysis for new construction done | 09/10/1990 | 07/17/1999 | MnROAD Mainline - Interstate 94 | 775153 | 3222
20-P-1990 | 20 | Passing | Flexible | 07/07/1999 | Aggregate |  | 1226.5 |  | Clay |  | 0.31 | 0.28 | Created data for analysis for new construction done | 09/10/1990 | 07/17/1999 | MnROAD Mainline - Interstate 94 | 775153 | 3222
20-P-1990 | 20 | Passing | Flexible | 07/07/1999 | Aggregate |  | 1227 |  | Clay |  | 0.19 | 0.22 | Created data for analysis for new construction done | 09/10/1990 | 07/17/1999 | MnROAD Mainline - Interstate 94 | 775153 | 3222
20-P-1990 | 20 | Passing | Flexible | 07/07/1999 | Aggregate |  | 1227.5 |  | Clay |  | 0.25 | 0.16 | Created data for analysis for new construction done | 09/10/1990 | 07/17/1999 | MnROAD Mainline - Interstate 94 | 775153 | 3222
20-P-1990 | 20 | Passing | Flexible | 07/07/1999 | Aggregate |  | 1228 |  | Clay |  | 0.22 | 0.13 | Created data for analysis for new construction done | 09/10/1990 | 07/17/1999 | MnROAD Mainline - Interstate 94 | 775153 | 3222
20-D-1999 | 20 | Driving | Flexible | 08/13/1999 | Aggregate |  | 1223.5 |  | Clay |  | 0.34 | 0.25 | Created data for analysis for new construction done | 07/18/1999 | 08/17/2003 | MnROAD Mainline - Interstate 94 | 51444 | 26
20-D-1999 | 20 | Driving | Flexible | 08/13/1999 | Aggregate |  | 1224 |  | Clay |  | 0.25 | 0.19 | Created data for analysis for new construction done | 07/18/1999 | 08/17/2003 | MnROAD Mainline - Interstate 94 | 51444 | 26
20-D-1999 | 20 | Driving | Flexible | 08/13/1999 | Aggregate |  | 1224.5 |  | Clay |  | 0.2 | 0.22 | Created data for analysis for new construction done | 07/18/1999 | 08/17/2003 | MnROAD Mainline - Interstate 94 | 51444 | 26
20-D-1999 | 20 | Driving | Flexible | 08/13/1999 | Aggregate |  | 1225 |  | Clay |  | 0.25 | 0.25 | Created data for analysis for new construction done | 07/18/1999 | 08/17/2003 | MnROAD Mainline - Interstate 94 | 51444 | 26
20-D-1999 | 20 | Driving | Flexible | 08/13/1999 | Aggregate |  | 1225.5 |  | Clay |  | 0.38 | 0.34 | Created data for analysis for new construction done | 07/18/1999 | 08/17/2003 | MnROAD Mainline - Interstate 94 | 51444 | 26
20-D-1999 | 20 | Driving | Flexible | 08/13/1999 | Aggregate |  | 1226 |  | Clay |  | 0.25 | 0.25 | Created data for analysis for new construction done | 07/18/1999 | 08/17/2003 | MnROAD Mainline - Interstate 94 | 51444 | 26
20-D-1999 | 20 | Driving | Flexible | 08/13/1999 | Aggregate |  | 1226.5 |  | Clay |  | 0.31 | 0.28 | Created data for analysis for new construction done | 07/18/1999 | 08/17/2003 | MnROAD Mainline - Interstate 94 | 51444 | 26
20-D-1999 | 20 | Driving | Flexible | 08/13/1999 | Aggregate |  | 1227 |  | Clay |  | 0.31 | 0.25 | Created data for analysis for new construction done | 07/18/1999 | 08/17/2003 | MnROAD Mainline - Interstate 94 | 51444 | 26
20-D-1999 | 20 | Driving | Flexible | 08/13/1999 | Aggregate |  | 1227.5 |  | Clay |  | 0.22 | 0.25 | Created data for analysis for new construction done | 07/18/1999 | 08/17/2003 | MnROAD Mainline - Interstate 94 | 51444 | 26
20-D-1999 | 20 | Driving | Flexible | 08/13/1999 | Aggregate |  | 1228 |  | Clay |  | 0.14 | 0.22 | Created data for analysis for new construction done | 07/18/1999 | 08/17/2003 | MnROAD Mainline - Interstate 94 | 51444 | 26
20-P-1999 | 20 | Passing | Flexible | 08/13/1999 | Aggregate |  | 1223.5 |  | Clay |  | 0.13 | 0.09 | Created data for analysis for new construction done | 07/18/1999 | 08/17/2003 | MnROAD Mainline - Interstate 94 | 17479 | 26
20-P-1999 | 20 | Passing | Flexible | 08/13/1999 | Aggregate |  | 1224 |  | Clay |  | 0.06 | 0.13 | Created data for analysis for new construction done | 07/18/1999 | 08/17/2003 | MnROAD Mainline - Interstate 94 | 17479 | 26
20-P-1999 | 20 | Passing | Flexible | 08/13/1999 | Aggregate |  | 1224.5 |  | Clay |  | 0.06 | 0.17 | Created data for analysis for new construction done | 07/18/1999 | 08/17/2003 | MnROAD Mainline - Interstate 94 | 17479 | 26
20-P-1999 | 20 | Passing | Flexible | 08/13/1999 | Aggregate |  | 1225 |  | Clay |  | 0.06 | 0.14 | Created data for analysis for new construction done | 07/18/1999 | 08/17/2003 | MnROAD Mainline - Interstate 94 | 17479 | 26
20-P-1999 | 20 | Passing | Flexible | 08/13/1999 | Aggregate |  | 1225.5 |  | Clay |  | 0.06 | 0.11 | Created data for analysis for new construction done | 07/18/1999 | 08/17/2003 | MnROAD Mainline - Interstate 94 | 17479 | 26
20-P-1999 | 20 | Passing | Flexible | 08/13/1999 | Aggregate |  | 1226 |  | Clay |  | 0.11 | 0.11 | Created data for analysis for new construction done | 07/18/1999 | 08/17/2003 | MnROAD Mainline - Interstate 94 | 17479 | 26
20-P-1999 | 20 | Passing | Flexible | 08/13/1999 | Aggregate |  | 1226.5 |  | Clay |  | 0.09 | 0.19 | Created data for analysis for new construction done | 07/18/1999 | 08/17/2003 | MnROAD Mainline - Interstate 94 | 17479 | 26
20-P-1999 | 20 | Passing | Flexible | 08/13/1999 | Aggregate |  | 1227 |  | Clay |  | 0.13 | 0.11 | Created data for analysis for new construction done | 07/18/1999 | 08/17/2003 | MnROAD Mainline - Interstate 94 | 17479 | 26
20-P-1999 | 20 | Passing | Flexible | 08/13/1999 | Aggregate |  | 1227.5 |  | Clay |  | 0.13 | 0.11 | Created data for analysis for new construction done | 07/18/1999 | 08/17/2003 | MnROAD Mainline - Interstate 94 | 17479 | 26
20-P-1999 | 20 | Passing | Flexible | 08/13/1999 | Aggregate |  | 1228 |  | Clay |  | 0.13 | 0.13 | Created data for analysis for new construction done | 07/18/1999 | 08/17/2003 | MnROAD Mainline - Interstate 94 | 17479 | 26
20-D-1999 | 20 | Driving | Flexible | 10/21/1999 | Aggregate |  | 1223.5 |  | Clay |  | 0.34 | 0.25 |  | 07/18/1999 | 08/17/2003 | MnROAD Mainline - Interstate 94 | 175646 | 95
20-D-1999 | 20 | Driving | Flexible | 10/21/1999 | Aggregate |  | 1224 |  | Clay |  | 0.25 | 0.19 |  | 07/18/1999 | 08/17/2003 | MnROAD Mainline - Interstate 94 | 175646 | 95
20-D-1999 | 20 | Driving | Flexible | 10/21/1999 | Aggregate |  | 1224.5 |  | Clay |  | 0.2 | 0.22 |  | 07/18/1999 | 08/17/2003 | MnROAD Mainline - Interstate 94 | 175646 | 95
20-D-1999 | 20 | Driving | Flexible | 10/21/1999 | Aggregate |  | 1225 |  | Clay |  | 0.25 | 0.25 |  | 07/18/1999 | 08/17/2003 | MnROAD Mainline - Interstate 94 | 175646 | 95
20-D-1999 | 20 | Driving | Flexible | 10/21/1999 | Aggregate |  | 1225.5 |  | Clay |  | 0.38 | 0.34 |  | 07/18/1999 | 08/17/2003 | MnROAD Mainline - Interstate 94 | 175646 | 95
20-D-1999 | 20 | Driving | Flexible | 10/21/1999 | Aggregate |  | 1226 |  | Clay |  | 0.25 | 0.25 |  | 07/18/1999 | 08/17/2003 | MnROAD Mainline - Interstate 94 | 175646 | 95
20-D-1999 | 20 | Driving | Flexible | 10/21/1999 | Aggregate |  | 1226.5 |  | Clay |  | 0.31 | 0.28 |  | 07/18/1999 | 08/17/2003 | MnROAD Mainline - Interstate 94 | 175646 | 95
20-D-1999 | 20 | Driving | Flexible | 10/21/1999 | Aggregate |  | 1227 |  | Clay |  | 0.31 | 0.25 |  | 07/18/1999 | 08/17/2003 | MnROAD Mainline - Interstate 94 | 175646 | 95
20-D-1999 | 20 | Driving | Flexible | 10/21/1999 | Aggregate |  | 1227.5 |  | Clay |  | 0.22 | 0.25 |  | 07/18/1999 | 08/17/2003 | MnROAD Mainline - Interstate 94 | 175646 | 95
20-D-1999 | 20 | Driving | Flexible | 10/21/1999 | Aggregate |  | 1228 |  | Clay |  | 0.14 | 0.22 |  | 07/18/1999 | 08/17/2003 | MnROAD Mainline - Interstate 94 | 175646 | 95
20-P-1999 | 20 | Passing | Flexible | 10/21/1999 | Aggregate |  | 1223.5 |  | Clay |  | 0.13 | 0.09 |  | 07/18/1999 | 08/17/2003 | MnROAD Mainline - Interstate 94 | 61361 | 95
20-P-1999 | 20 | Passing | Flexible | 10/21/1999 | Aggregate |  | 1224 |  | Clay |  | 0.06 | 0.13 |  | 07/18/1999 | 08/17/2003 | MnROAD Mainline - Interstate 94 | 61361 | 95
20-P-1999 | 20 | Passing | Flexible | 10/21/1999 | Aggregate |  | 1224.5 |  | Clay |  | 0.06 | 0.17 |  | 07/18/1999 | 08/17/2003 | MnROAD Mainline - Interstate 94 | 61361 | 95
20-P-1999 | 20 | Passing | Flexible | 10/21/1999 | Aggregate |  | 1225 |  | Clay |  | 0.06 | 0.14 |  | 07/18/1999 | 08/17/2003 | MnROAD Mainline - Interstate 94 | 61361 | 95
20-P-1999 | 20 | Passing | Flexible | 10/21/1999 | Aggregate |  | 1225.5 |  | Clay |  | 0.06 | 0.11 |  | 07/18/1999 | 08/17/2003 | MnROAD Mainline - Interstate 94 | 61361 | 95
20-P-1999 | 20 | Passing | Flexible | 10/21/1999 | Aggregate |  | 1226 |  | Clay |  | 0.11 | 0.11 |  | 07/18/1999 | 08/17/2003 | MnROAD Mainline - Interstate 94 | 61361 | 95
20-P-1999 | 20 | Passing | Flexible | 10/21/1999 | Aggregate |  | 1226.5 |  | Clay |  | 0.09 | 0.19 |  | 07/18/1999 | 08/17/2003 | MnROAD Mainline - Interstate 94 | 61361 | 95
20-P-1999 | 20 | Passing | Flexible | 10/21/1999 | Aggregate |  | 1227 |  | Clay |  | 0.13 | 0.11 |  | 07/18/1999 | 08/17/2003 | MnROAD Mainline - Interstate 94 | 61361 | 95
20-P-1999 | 20 | Passing | Flexible | 10/21/1999 | Aggregate |  | 1227.5 |  | Clay |  | 0.13 | 0.11 |  | 07/18/1999 | 08/17/2003 | MnROAD Mainline - Interstate 94 | 61361 | 95
20-P-1999 | 20 | Passing | Flexible | 10/21/1999 | Aggregate |  | 1228 |  | Clay |  | 0.13 | 0.13 |  | 07/18/1999 | 08/17/2003 | MnROAD Mainline - Interstate 94 | 61361 | 95
20-D-1999 | 20 | Driving | Flexible | 04/15/2000 | Aggregate |  | 1223.5 |  | Clay |  | 0.31 | 0.22 |  | 07/18/1999 | 08/17/2003 | MnROAD Mainline - Interstate 94 | 488014 | 272
20-D-1999 | 20 | Driving | Flexible | 04/15/2000 | Aggregate |  | 1224 |  | Clay |  | 0.25 | 0.19 |  | 07/18/1999 | 08/17/2003 | MnROAD Mainline - Interstate 94 | 488014 | 272
20-D-1999 | 20 | Driving | Flexible | 04/15/2000 | Aggregate |  | 1224.5 |  | Clay |  | 0.16 | 0.19 |  | 07/18/1999 | 08/17/2003 | MnROAD Mainline - Interstate 94 | 488014 | 272
20-D-1999 | 20 | Driving | Flexible | 04/15/2000 | Aggregate |  | 1225 |  | Clay |  | 0.31 | 0.22 |  | 07/18/1999 | 08/17/2003 | MnROAD Mainline - Interstate 94 | 488014 | 272
20-D-1999 | 20 | Driving | Flexible | 04/15/2000 | Aggregate |  | 1225.5 |  | Clay |  | 0.38 | 0.25 |  | 07/18/1999 | 08/17/2003 | MnROAD Mainline - Interstate 94 | 488014 | 272
20-D-1999 | 20 | Driving | Flexible | 04/15/2000 | Aggregate |  | 1226 |  | Clay |  | 0.25 | 0.22 |  | 07/18/1999 | 08/17/2003 | MnROAD Mainline - Interstate 94 | 488014 | 272
20-D-1999 | 20 | Driving | Flexible | 04/15/2000 | Aggregate |  | 1226.5 |  | Clay |  | 0.25 | 0.25 |  | 07/18/1999 | 08/17/2003 | MnROAD Mainline - Interstate 94 | 488014 | 272
20-D-1999 | 20 | Driving | Flexible | 04/15/2000 | Aggregate |  | 1227 |  | Clay |  | 0.31 | 0.25 |  | 07/18/1999 | 08/17/2003 | MnROAD Mainline - Interstate 94 | 488014 | 272
20-D-1999 | 20 | Driving | Flexible | 04/15/2000 | Aggregate |  | 1227.5 |  | Clay |  | 0.22 | 0.25 |  | 07/18/1999 | 08/17/2003 | MnROAD Mainline - Interstate 94 | 488014 | 272
20-D-1999 | 20 | Driving | Flexible | 04/15/2000 | Aggregate |  | 1228 |  | Clay |  | 0.13 | 0.22 |  | 07/18/1999 | 08/17/2003 | MnROAD Mainline - Interstate 94 | 488014 | 272
20-P-1999 | 20 | Passing | Flexible | 04/15/2000 | Aggregate |  | 1223.5 |  | Clay |  | 0.09 | 0.13 |  | 07/18/1999 | 08/17/2003 | MnROAD Mainline - Interstate 94 | 135691 | 272
20-P-1999 | 20 | Passing | Flexible | 04/15/2000 | Aggregate |  | 1224 |  | Clay |  | 0 | 0 |  | 07/18/1999 | 08/17/2003 | MnROAD Mainline - Interstate 94 | 135691 | 272
20-D-1990 | 20 | Driving | Flexible | 06/18/1997 | Aggregate |  | 1224 |  | Clay |  | 0.56 | 0.34 |  | 09/10/1990 | 07/17/1999 | MnROAD Mainline - Interstate 94 | 1668787 | 2473
20-D-1990 | 20 | Driving | Flexible | 06/18/1997 | Aggregate |  | 1225 |  | Clay |  | 0.56 | 0.38 |  | 09/10/1990 | 07/17/1999 | MnROAD Mainline - Interstate 94 | 1668787 | 2473
20-P-1990 | 20 | Passing | Flexible | 06/18/1997 | Aggregate |  | 1224 |  | Clay |  | 0.19 | 0.09 |  | 09/10/1990 | 07/17/1999 | MnROAD Mainline - Interstate 94 | 508905 | 2473
20-P-1990 | 20 | Passing | Flexible | 06/18/1997 | Aggregate |  | 1225 |  | Clay |  | 0.19 | 0.13 |  | 09/10/1990 | 07/17/1999 | MnROAD Mainline - Interstate 94 | 508905 | 2473
20-D-1990 | 20 | Driving | Flexible | 07/24/1997 | Aggregate |  | 1224 | 0.47 | Clay | 0.36 |  |  |  | 09/10/1990 | 07/17/1999 | MnROAD Mainline - Interstate 94 | 1703460 | 2509
20-D-1990 | 20 | Driving | Flexible | 07/24/1997 | Aggregate |  | 1225 | 0.28 | Clay | 0.15 |  |  |  | 09/10/1990 | 07/17/1999 | MnROAD Mainline - Interstate 94 | 1703460 | 2509
20-P-1990 | 20 | Passing | Flexible | 07/24/1997 | Aggregate |  | 1224 | 0.15 | Clay | 0.08 |  |  |  | 09/10/1990 | 07/17/1999 | MnROAD Mainline - Interstate 94 | 520638 | 2509
20-P-1990 | 20 | Passing | Flexible | 07/24/1997 | Aggregate |  | 1225 | 0.18 | Clay | 0.13 |  |  |  | 09/10/1990 | 07/17/1999 | MnROAD Mainline - Interstate 94 | 520638 | 2509
20-D-1990 | 20 | Driving | Flexible | 09/17/1997 | Aggregate |  | 1224 |  | Clay |  | 0.59 | 0.38 |  | 09/10/1990 | 07/17/1999 | MnROAD Mainline - Interstate 94 | 1762755 | 2564
20-D-1990 | 20 | Driving | Flexible | 09/17/1997 | Aggregate |  | 1225 |  | Clay |  | 0.59 | 0.44 |  | 09/10/1990 | 07/17/1999 | MnROAD Mainline - Interstate 94 | 1762755 | 2564
20-P-1990 | 20 | Passing | Flexible | 09/17/1997 | Aggregate |  | 1224 |  | Clay |  | 0.19 | 0.09 |  | 09/10/1990 | 07/17/1999 | MnROAD Mainline - Interstate 94 | 537899 | 2564
20-P-1990 | 20 | Passing | Flexible | 09/17/1997 | Aggregate |  | 1225 |  | Clay |  | 0.22 | 0.13 |  | 09/10/1990 | 07/17/1999 | MnROAD Mainline - Interstate 94 | 537899 | 2564
20-D-1990 | 20 | Driving | Flexible | 07/08/1998 | Aggregate |  | 1223.5 |  | Clay |  | 0.56 | 0.38 |  | 09/10/1990 | 07/17/1999 | MnROAD Mainline - Interstate 94 | 2077771 | 2858
20-D-1990 | 20 | Driving | Flexible | 07/08/1998 | Aggregate |  | 1224 |  | Clay |  | 0.66 | 0.38 |  | 09/10/1990 | 07/17/1999 | MnROAD Mainline - Interstate 94 | 2077771 | 2858
20-D-1990 | 20 | Driving | Flexible | 07/08/1998 | Aggregate |  | 1224.5 |  | Clay |  | 0.44 | 0.41 |  | 09/10/1990 | 07/17/1999 | MnROAD Mainline - Interstate 94 | 2077771 | 2858
20-D-1990 | 20 | Driving | Flexible | 07/08/1998 | Aggregate |  | 1225 |  | Clay |  | 0.63 | 0.44 |  | 09/10/1990 | 07/17/1999 | MnROAD Mainline - Interstate 94 | 2077771 | 2858
20-D-1990 | 20 | Driving | Flexible | 07/08/1998 | Aggregate |  | 1225.5 |  | Clay |  | 0.66 | 0.44 |  | 09/10/1990 | 07/17/1999 | MnROAD Mainline - Interstate 94 | 2077771 | 2858
20-D-1990 | 20 | Driving | Flexible | 07/08/1998 | Aggregate |  | 1226 |  | Clay |  | 0.59 | 0.56 |  | 09/10/1990 | 07/17/1999 | MnROAD Mainline - Interstate 94 | 2077771 | 2858
20-D-1990 | 20 | Driving | Flexible | 07/08/1998 | Aggregate |  | 1226.5 |  | Clay |  | 0.56 | 0.44 |  | 09/10/1990 | 07/17/1999 | MnROAD Mainline - Interstate 94 | 2077771 | 2858
20-D-1990 | 20 | Driving | Flexible | 07/08/1998 | Aggregate |  | 1227 |  | Clay |  | 0.53 | 0.38 |  | 09/10/1990 | 07/17/1999 | MnROAD Mainline - Interstate 94 | 2077771 | 2858
20-D-1990 | 20 | Driving | Flexible | 07/08/1998 | Aggregate |  | 1227.5 |  | Clay |  | 0.41 | 0.31 |  | 09/10/1990 | 07/17/1999 | MnROAD Mainline - Interstate 94 | 2077771 | 2858
20-D-1990 | 20 | Driving | Flexible | 07/08/1998 | Aggregate |  | 1228 |  | Clay |  | 0.28 | 0.22 |  | 09/10/1990 | 07/17/1999 | MnROAD Mainline - Interstate 94 | 2077771 | 2858
20-P-1990 | 20 | Passing | Flexible | 07/08/1998 | Aggregate |  | 1223.5 |  | Clay |  | 0.19 | 0.09 |  | 09/10/1990 | 07/17/1999 | MnROAD Mainline - Interstate 94 | 619628 | 2858
20-P-1990 | 20 | Passing | Flexible | 07/08/1998 | Aggregate |  | 1224 |  | Clay |  | 0.19 | 0.09 |  | 09/10/1990 | 07/17/1999 | MnROAD Mainline - Interstate 94 | 619628 | 2858
20-P-1990 | 20 | Passing | Flexible | 07/08/1998 | Aggregate |  | 1224.5 |  | Clay |  | 0.16 | 0.09 |  | 09/10/1990 | 07/17/1999 | MnROAD Mainline - Interstate 94 | 619628 | 2858
20-P-1990 | 20 | Passing | Flexible | 07/08/1998 | Aggregate |  | 1225 |  | Clay |  | 0.22 | 0.13 |  | 09/10/1990 | 07/17/1999 | MnROAD Mainline - Interstate 94 | 619628 | 2858
20-P-1990 | 20 | Passing | Flexible | 07/08/1998 | Aggregate |  | 1225.5 |  | Clay |  | 0.16 | 0.09 |  | 09/10/1990 | 07/17/1999 | MnROAD Mainline - Interstate 94 | 619628 | 2858
20-P-1990 | 20 | Passing | Flexible | 07/08/1998 | Aggregate |  | 1226 |  | Clay |  | 0.19 | 0.09 |  | 09/10/1990 | 07/17/1999 | MnROAD Mainline - Interstate 94 | 619628 | 2858
20-P-1990 | 20 | Passing | Flexible | 07/08/1998 | Aggregate |  | 1226.5 |  | Clay |  | 0.25 | 0.22 |  | 09/10/1990 | 07/17/1999 | MnROAD Mainline - Interstate 94 | 619628 | 2858
20-P-1990 | 20 | Passing | Flexible | 07/08/1998 | Aggregate |  | 1227 |  | Clay |  | 0.16 | 0.19 |  | 09/10/1990 | 07/17/1999 | MnROAD Mainline - Interstate 94 | 619628 | 2858
20-P-1990 | 20 | Passing | Flexible | 07/08/1998 | Aggregate |  | 1227.5 |  | Clay |  | 0.16 | 0.09 |  | 09/10/1990 | 07/17/1999 | MnROAD Mainline - Interstate 94 | 619628 | 2858
20-P-1990 | 20 | Passing | Flexible | 07/08/1998 | Aggregate |  | 1228 |  | Clay |  | 0.16 | 0.09 |  | 09/10/1990 | 07/17/1999 | MnROAD Mainline - Interstate 94 | 619628 | 2858
20-D-1990 | 20 | Driving | Flexible | 11/17/1998 | Aggregate |  | 1224 |  | Clay |  | 0.75 | 0.56 |  | 09/10/1990 | 07/17/1999 | MnROAD Mainline - Interstate 94 | 2202157 | 2990
20-D-1990 | 20 | Driving | Flexible | 11/17/1998 | Aggregate |  | 1225 |  | Clay |  | 0.78 | 0.56 |  | 09/10/1990 | 07/17/1999 | MnROAD Mainline - Interstate 94 | 2202157 | 2990
20-P-1990 | 20 | Passing | Flexible | 11/17/1998 | Aggregate |  | 1224 |  | Clay |  | 0.25 | 0.13 |  | 09/10/1990 | 07/17/1999 | MnROAD Mainline - Interstate 94 | 682291 | 2990
20-P-1990 | 20 | Passing | Flexible | 11/17/1998 | Aggregate |  | 1225 |  | Clay |  | 0.28 | 0.16 |  | 09/10/1990 | 07/17/1999 | MnROAD Mainline - Interstate 94 | 682291 | 2990
20-D-1990 | 20 | Driving | Flexible | 04/21/1999 | Aggregate |  | 1223.5 |  | Clay |  | 0.81 | 0.53 |  | 09/10/1990 | 07/17/1999 | MnROAD Mainline - Interstate 94 | 2423525 | 3145
20-D-1990 | 20 | Driving | Flexible | 04/21/1999 | Aggregate |  | 1224 |  | Clay |  | 0.75 | 0.47 |  | 09/10/1990 | 07/17/1999 | MnROAD Mainline - Interstate 94 | 2423525 | 3145
20-D-1990 | 20 | Driving | Flexible | 04/21/1999 | Aggregate |  | 1224.5 |  | Clay |  | 0.53 | 0.5 |  | 09/10/1990 | 07/17/1999 | MnROAD Mainline - Interstate 94 | 2423525 | 3145
20-D-1990 | 20 | Driving | Flexible | 04/21/1999 | Aggregate |  | 1225 |  | Clay |  | 0.81 | 0.63 |  | 09/10/1990 | 07/17/1999 | MnROAD Mainline - Interstate 94 | 2423525 | 3145
20-D-1990 | 20 | Driving | Flexible | 04/21/1999 | Aggregate |  | 1225.5 |  | Clay |  | 0.81 | 0.59 |  | 09/10/1990 | 07/17/1999 | MnROAD Mainline - Interstate 94 | 2423525 | 3145
20-D-1990 | 20 | Driving | Flexible | 04/21/1999 | Aggregate |  | 1226 |  | Clay |  | 0.81 | 0.69 |  | 09/10/1990 | 07/17/1999 | MnROAD Mainline - Interstate 94 | 2423525 | 3145
20-D-1990 | 20 | Driving | Flexible | 04/21/1999 | Aggregate |  | 1226.5 |  | Clay |  | 0.72 | 0.5 |  | 09/10/1990 | 07/17/1999 | MnROAD Mainline - Interstate 94 | 2423525 | 3145
20-D-1990 | 20 | Driving | Flexible | 04/21/1999 | Aggregate |  | 1227 |  | Clay |  | 0.69 | 0.47 |  | 09/10/1990 | 07/17/1999 | MnROAD Mainline - Interstate 94 | 2423525 | 3145
20-D-1990 | 20 | Driving | Flexible | 04/21/1999 | Aggregate |  | 1227.5 |  | Clay |  | 0.47 | 0.38 |  | 09/10/1990 | 07/17/1999 | MnROAD Mainline - Interstate 94 | 2423525 | 3145
20-D-1990 | 20 | Driving | Flexible | 04/21/1999 | Aggregate |  | 1228 |  | Clay |  | 0.38 | 0.28 |  | 09/10/1990 | 07/17/1999 | MnROAD Mainline - Interstate 94 | 2423525 | 3145
20-P-1990 | 20 | Passing | Flexible | 04/21/1999 | Aggregate |  | 1223.5 |  | Clay |  | 0.25 | 0.44 |  | 09/10/1990 | 07/17/1999 | MnROAD Mainline - Interstate 94 | 738776 | 3145
20-P-1990 | 20 | Passing | Flexible | 04/21/1999 | Aggregate |  | 1224 |  | Clay |  | 0.25 | 0.16 |  | 09/10/1990 | 07/17/1999 | MnROAD Mainline - Interstate 94 | 738776 | 3145
20-P-1990 | 20 | Passing | Flexible | 04/21/1999 | Aggregate |  | 1224.5 |  | Clay |  | 0.25 | 0.13 |  | 09/10/1990 | 07/17/1999 | MnROAD Mainline - Interstate 94 | 738776 | 3145
20-P-1990 | 20 | Passing | Flexible | 04/21/1999 | Aggregate |  | 1225 |  | Clay |  | 0.28 | 0.16 |  | 09/10/1990 | 07/17/1999 | MnROAD Mainline - Interstate 94 | 738776 | 3145
20-P-1990 | 20 | Passing | Flexible | 04/21/1999 | Aggregate |  | 1225.5 |  | Clay |  | 0.22 | 0.13 |  | 09/10/1990 | 07/17/1999 | MnROAD Mainline - Interstate 94 | 738776 | 3145
20-P-1990 | 20 | Passing | Flexible | 04/21/1999 | Aggregate |  | 1226 |  | Clay |  | 0.28 | 0.16 |  | 09/10/1990 | 07/17/1999 | MnROAD Mainline - Interstate 94 | 738776 | 3145
20-P-1990 | 20 | Passing | Flexible | 04/21/1999 | Aggregate |  | 1226.5 |  | Clay |  | 0.31 | 0.28 |  | 09/10/1990 | 07/17/1999 | MnROAD Mainline - Interstate 94 | 738776 | 3145
20-P-1990 | 20 | Passing | Flexible | 04/21/1999 | Aggregate |  | 1227 |  | Clay |  | 0.19 | 0.22 |  | 09/10/1990 | 07/17/1999 | MnROAD Mainline - Interstate 94 | 738776 | 3145
20-P-1990 | 20 | Passing | Flexible | 04/21/1999 | Aggregate |  | 1227.5 |  | Clay |  | 0.25 | 0.16 |  | 09/10/1990 | 07/17/1999 | MnROAD Mainline - Interstate 94 | 738776 | 3145
20-P-1990 | 20 | Passing | Flexible | 04/21/1999 | Aggregate |  | 1228 |  | Clay |  | 0.22 | 0.13 |  | 09/10/1990 | 07/17/1999 | MnROAD Mainline - Interstate 94 | 738776 | 3145
20-D-1990 | 20 | Driving | Flexible | 07/07/1999 | Aggregate |  | 1223.5 |  | Clay |  | 0.81 | 0.53 | Created data for analysis for new construction done | 09/10/1990 | 07/17/1999 | MnROAD Mainline - Interstate 94 | 2544111 | 3222
20-D-1990 | 20 | Driving | Flexible | 07/07/1999 | Aggregate |  | 1224 |  | Clay |  | 0.75 | 0.47 | Created data for analysis for new construction done | 09/10/1990 | 07/17/1999 | MnROAD Mainline - Interstate 94 | 2544111 | 3222
20-D-1990 | 20 | Driving | Flexible | 07/07/1999 | Aggregate |  | 1224.5 |  | Clay |  | 0.53 | 0.5 | Created data for analysis for new construction done | 09/10/1990 | 07/17/1999 | MnROAD Mainline - Interstate 94 | 2544111 | 3222
20-D-1990 | 20 | Driving | Flexible | 07/07/1999 | Aggregate |  | 1225 |  | Clay |  | 0.81 | 0.63 | Created data for analysis for new construction done | 09/10/1990 | 07/17/1999 | MnROAD Mainline - Interstate 94 | 2544111 | 3222
20-D-1990 | 20 | Driving | Flexible | 07/07/1999 | Aggregate |  | 1225.5 |  | Clay |  | 0.81 | 0.59 | Created data for analysis for new construction done | 09/10/1990 | 07/17/1999 | MnROAD Mainline - Interstate 94 | 2544111 | 3222
20-D-1990 | 20 | Driving | Flexible | 07/07/1999 | Aggregate |  | 1226 |  | Clay |  | 0.81 | 0.69 | Created data for analysis for new construction done | 09/10/1990 | 07/17/1999 | MnROAD Mainline - Interstate 94 | 2544111 | 3222
20-D-1990 | 20 | Driving | Flexible | 07/07/1999 | Aggregate |  | 1226.5 |  | Clay |  | 0.72 | 0.5 | Created data for analysis for new construction done | 09/10/1990 | 07/17/1999 | MnROAD Mainline - Interstate 94 | 2544111 | 3222
20-D-1990 | 20 | Driving | Flexible | 07/07/1999 | Aggregate |  | 1227 |  | Clay |  | 0.69 | 0.47 | Created data for analysis for new construction done | 09/10/1990 | 07/17/1999 | MnROAD Mainline - Interstate 94 | 2544111 | 3222
20-D-1990 | 20 | Driving | Flexible | 09/24/1994 | Aggregate |  | 1224 |  | Clay |  | 0.06 | 0.03 |  | 09/10/1990 | 07/17/1999 | MnROAD Mainline - Interstate 94 | 414177 | 1475
20-D-1990 | 20 | Driving | Flexible | 09/24/1994 | Aggregate |  | 1225 |  | Clay |  | 0.09 | 0.09 |  | 09/10/1990 | 07/17/1999 | MnROAD Mainline - Interstate 94 | 414177 | 1475
20-P-1990 | 20 | Passing | Flexible | 09/24/1994 | Aggregate |  | 1224 |  | Clay |  | 0.06 | 0.03 |  | 09/10/1990 | 07/17/1999 | MnROAD Mainline - Interstate 94 | 105431 | 1475
20-P-1990 | 20 | Passing | Flexible | 09/24/1994 | Aggregate |  | 1225 |  | Clay |  | 0.06 | 0.03 |  | 09/10/1990 | 07/17/1999 | MnROAD Mainline - Interstate 94 | 105431 | 1475
20-D-1990 | 20 | Driving | Flexible | 09/26/1994 | Aggregate |  | 1224 | 0.09 | Clay | 0.18 |  |  |  | 09/10/1990 | 07/17/1999 | MnROAD Mainline - Interstate 94 | 414290 | 1477
20-D-1990 | 20 | Driving | Flexible | 09/26/1994 | Aggregate |  | 1225 | 0.07 | Clay | 0.01 |  |  |  | 09/10/1990 | 07/17/1999 | MnROAD Mainline - Interstate 94 | 414290 | 1477
20-P-1990 | 20 | Passing | Flexible | 09/26/1994 | Aggregate |  | 1224 | 0.07 | Clay | 0 |  |  |  | 09/10/1990 | 07/17/1999 | MnROAD Mainline - Interstate 94 | 105456 | 1477
20-P-1990 | 20 | Passing | Flexible | 09/26/1994 | Aggregate |  | 1225 | 0.07 | Clay | 0.02 |  |  |  | 09/10/1990 | 07/17/1999 | MnROAD Mainline - Interstate 94 | 105456 | 1477
20-D-1990 | 20 | Driving | Flexible | 11/22/1994 | Aggregate |  | 1224 |  | Clay |  | 0.06 | 0.06 |  | 09/10/1990 | 07/17/1999 | MnROAD Mainline - Interstate 94 | 482661 | 1534
20-D-1990 | 20 | Driving | Flexible | 11/22/1994 | Aggregate |  | 1225 |  | Clay |  | 0.09 | 0.09 |  | 09/10/1990 | 07/17/1999 | MnROAD Mainline - Interstate 94 | 482661 | 1534
20-P-1990 | 20 | Passing | Flexible | 11/22/1994 | Aggregate |  | 1224 |  | Clay |  | 0.09 | 0.03 |  | 09/10/1990 | 07/17/1999 | MnROAD Mainline - Interstate 94 | 121301 | 1534
20-P-1990 | 20 | Passing | Flexible | 11/22/1994 | Aggregate |  | 1225 |  | Clay |  | 0.09 | 0.03 |  | 09/10/1990 | 07/17/1999 | MnROAD Mainline - Interstate 94 | 121301 | 1534
20-D-1990 | 20 | Driving | Flexible | 03/21/1995 | Aggregate |  | 1224 |  | Clay |  | 0.09 | 0.06 |  | 09/10/1990 | 07/17/1999 | MnROAD Mainline - Interstate 94 | 663568 | 1653
20-D-1990 | 20 | Driving | Flexible | 03/21/1995 | Aggregate |  | 1225 |  | Clay |  | 0.13 | 0.09 |  | 09/10/1990 | 07/17/1999 | MnROAD Mainline - Interstate 94 | 663568 | 1653
20-P-1990 | 20 | Passing | Flexible | 03/21/1995 | Aggregate |  | 1224 |  | Clay |  | 0.09 | 0.03 |  | 09/10/1990 | 07/17/1999 | MnROAD Mainline - Interstate 94 | 166088 | 1653
20-P-1990 | 20 | Passing | Flexible | 03/21/1995 | Aggregate |  | 1225 |  | Clay |  | 0.09 | 0.03 |  | 09/10/1990 | 07/17/1999 | MnROAD Mainline - Interstate 94 | 166088 | 1653
20-D-1990 | 20 | Driving | Flexible | 05/16/1995 | Aggregate |  | 1224 |  | Clay |  | 0.09 | 0.06 |  | 09/10/1990 | 07/17/1999 | MnROAD Mainline - Interstate 94 | 758444 | 1709
20-D-1990 | 20 | Driving | Flexible | 05/16/1995 | Aggregate |  | 1225 |  | Clay |  | 0.13 | 0.09 |  | 09/10/1990 | 07/17/1999 | MnROAD Mainline - Interstate 94 | 758444 | 1709
20-P-1990 | 20 | Passing | Flexible | 05/16/1995 | Aggregate |  | 1224 |  | Clay |  | 0.09 | 0.03 |  | 09/10/1990 | 07/17/1999 | MnROAD Mainline - Interstate 94 | 193664 | 1709
20-P-1990 | 20 | Passing | Flexible | 05/16/1995 | Aggregate |  | 1225 |  | Clay |  | 0.09 | 0.03 |  | 09/10/1990 | 07/17/1999 | MnROAD Mainline - Interstate 94 | 193664 | 1709
20-D-1990 | 20 | Driving | Flexible | 06/15/1995 | Aggregate |  | 1224 | 0.14 | Clay | 0.08 |  |  |  | 09/10/1990 | 07/17/1999 | MnROAD Mainline - Interstate 94 | 803806 | 1739
20-D-1990 | 20 | Driving | Flexible | 06/15/1995 | Aggregate |  | 1225 | 0.09 | Clay | 0.02 |  |  |  | 09/10/1990 | 07/17/1999 | MnROAD Mainline - Interstate 94 | 803806 | 1739
20-P-1990 | 20 | Passing | Flexible | 06/15/1995 | Aggregate |  | 1224 | 0.07 | Clay | 0.02 |  |  |  | 09/10/1990 | 07/17/1999 | MnROAD Mainline - Interstate 94 | 208146 | 1739
20-P-1990 | 20 | Passing | Flexible | 06/15/1995 | Aggregate |  | 1225 | 0.08 | Clay | 0 |  |  |  | 09/10/1990 | 07/17/1999 | MnROAD Mainline - Interstate 94 | 208146 | 1739
20-D-1990 | 20 | Driving | Flexible | 07/18/1995 | Aggregate |  | 1224 |  | Clay |  | 0.31 | 0.16 |  | 09/10/1990 | 07/17/1999 | MnROAD Mainline - Interstate 94 | 853879 | 1772
20-D-1990 | 20 | Driving | Flexible | 07/18/1995 | Aggregate |  | 1225 |  | Clay |  | 0.28 | 0.19 |  | 09/10/1990 | 07/17/1999 | MnROAD Mainline - Interstate 94 | 853879 | 1772
20-P-1990 | 20 | Passing | Flexible | 07/18/1995 | Aggregate |  | 1224 |  | Clay |  | 0.13 | 0.06 |  | 09/10/1990 | 07/17/1999 | MnROAD Mainline - Interstate 94 | 224785 | 1772
20-P-1990 | 20 | Passing | Flexible | 07/18/1995 | Aggregate |  | 1225 |  | Clay |  | 0.13 | 0.06 |  | 09/10/1990 | 07/17/1999 | MnROAD Mainline - Interstate 94 | 224785 | 1772
20-D-1990 | 20 | Driving | Flexible | 09/18/1995 | Aggregate |  | 1224 | 0.3 | Clay | 0.2 |  |  |  | 09/10/1990 | 07/17/1999 | MnROAD Mainline - Interstate 94 | 959005 | 1834
20-D-1990 | 20 | Driving | Flexible | 09/18/1995 | Aggregate |  | 1224 |  | Clay |  | 0.38 | 0.22 |  | 09/10/1990 | 07/17/1999 | MnROAD Mainline - Interstate 94 | 959005 | 1834
20-D-1990 | 20 | Driving | Flexible | 09/18/1995 | Aggregate |  | 1225 | 0.18 | Clay | 0.07 |  |  |  | 09/10/1990 | 07/17/1999 | MnROAD Mainline - Interstate 94 | 959005 | 1834
20-D-1990 | 20 | Driving | Flexible | 09/18/1995 | Aggregate |  | 1225 |  | Clay |  | 0.38 | 0.22 |  | 09/10/1990 | 07/17/1999 | MnROAD Mainline - Interstate 94 | 959005 | 1834
20-P-1990 | 20 | Passing | Flexible | 09/18/1995 | Aggregate |  | 1224 | 0.1 | Clay | 0.04 |  |  |  | 09/10/1990 | 07/17/1999 | MnROAD Mainline - Interstate 94 | 260549 | 1834
20-P-1990 | 20 | Passing | Flexible | 09/18/1995 | Aggregate |  | 1224 |  | Clay |  | 0.13 | 0.09 |  | 09/10/1990 | 07/17/1999 | MnROAD Mainline - Interstate 94 | 260549 | 1834
20-P-1990 | 20 | Passing | Flexible | 09/18/1995 | Aggregate |  | 1225 | 0.12 | Clay | 0.09 |  |  |  | 09/10/1990 | 07/17/1999 | MnROAD Mainline - Interstate 94 | 260549 | 1834
20-P-1990 | 20 | Passing | Flexible | 09/18/1995 | Aggregate |  | 1225 |  | Clay |  | 0.13 | 0.09 |  | 09/10/1990 | 07/17/1999 | MnROAD Mainline - Interstate 94 | 260549 | 1834
20-D-1990 | 20 | Driving | Flexible | 04/18/1996 | Aggregate |  | 1224 | 0.32 | Clay | 0.2 |  |  |  | 09/10/1990 | 07/17/1999 | MnROAD Mainline - Interstate 94 | 1225018 | 2047
20-D-1990 | 20 | Driving | Flexible | 04/18/1996 | Aggregate |  | 1225 | 0.19 | Clay | 0.08 |  |  |  | 09/10/1990 | 07/17/1999 | MnROAD Mainline - Interstate 94 | 1225018 | 2047
20-P-1990 | 20 | Passing | Flexible | 04/18/1996 | Aggregate |  | 1224 | 0.11 | Clay | 0.06 |  |  |  | 09/10/1990 | 07/17/1999 | MnROAD Mainline - Interstate 94 | 342983 | 2047
20-P-1990 | 20 | Passing | Flexible | 04/18/1996 | Aggregate |  | 1225 | 0.13 | Clay | 0.1 |  |  |  | 09/10/1990 | 07/17/1999 | MnROAD Mainline - Interstate 94 | 342983 | 2047
20-D-1990 | 20 | Driving | Flexible | 06/12/1996 | Aggregate |  | 1224 |  | Clay |  | 0.41 | 0.25 |  | 09/10/1990 | 07/17/1999 | MnROAD Mainline - Interstate 94 | 1299971 | 2102
20-D-1990 | 20 | Driving | Flexible | 06/12/1996 | Aggregate |  | 1225 |  | Clay |  | 0.41 | 0.25 |  | 09/10/1990 | 07/17/1999 | MnROAD Mainline - Interstate 94 | 1299971 | 2102
20-P-1990 | 20 | Passing | Flexible | 06/12/1996 | Aggregate |  | 1224 |  | Clay |  | 0.09 | 0.09 |  | 09/10/1990 | 07/17/1999 | MnROAD Mainline - Interstate 94 | 378693 | 2102
20-P-1990 | 20 | Passing | Flexible | 06/12/1996 | Aggregate |  | 1225 |  | Clay |  | 0.13 | 0.09 |  | 09/10/1990 | 07/17/1999 | MnROAD Mainline - Interstate 94 | 378693 | 2102
20-D-1990 | 20 | Driving | Flexible | 07/09/1996 | Aggregate |  | 1224 | 0.36 | Clay | 0.24 |  |  |  | 09/10/1990 | 07/17/1999 | MnROAD Mainline - Interstate 94 | 1326220 | 2129
20-D-1990 | 20 | Driving | Flexible | 07/09/1996 | Aggregate |  | 1225 | 0.18 | Clay | 0.34 |  |  |  | 09/10/1990 | 07/17/1999 | MnROAD Mainline - Interstate 94 | 1326220 | 2129
20-P-1990 | 20 | Passing | Flexible | 07/09/1996 | Aggregate |  | 1224 | 0.11 | Clay | 0.08 |  |  |  | 09/10/1990 | 07/17/1999 | MnROAD Mainline - Interstate 94 | 388102 | 2129
20-P-1990 | 20 | Passing | Flexible | 07/09/1996 | Aggregate |  | 1225 | 0.15 | Clay | 0.14 |  |  |  | 09/10/1990 | 07/17/1999 | MnROAD Mainline - Interstate 94 | 388102 | 2129
20-D-1990 | 20 | Driving | Flexible | 08/14/1996 | Aggregate |  | 1224 | 0.42 | Clay | 0.29 |  |  |  | 09/10/1990 | 07/17/1999 | MnROAD Mainline - Interstate 94 | 1386036 | 2165
20-D-1990 | 20 | Driving | Flexible | 08/14/1996 | Aggregate |  | 1225 | 0.23 | Clay | 0.11 |  |  |  | 09/10/1990 | 07/17/1999 | MnROAD Mainline - Interstate 94 | 1386036 | 2165
20-P-1990 | 20 | Passing | Flexible | 08/14/1996 | Aggregate |  | 1224 | 0.13 | Clay | 0.06 |  |  |  | 09/10/1990 | 07/17/1999 | MnROAD Mainline - Interstate 94 | 406462 | 2165
20-P-1990 | 20 | Passing | Flexible | 08/14/1996 | Aggregate |  | 1225 | 0.14 | Clay | 0.11 |  |  |  | 09/10/1990 | 07/17/1999 | MnROAD Mainline - Interstate 94 | 406462 | 2165
20-D-1990 | 20 | Driving | Flexible | 10/09/1996 | Aggregate |  | 1224 |  | Clay |  | 0.5 | 0.31 |  | 09/10/1990 | 07/17/1999 | MnROAD Mainline - Interstate 94 | 1386744 | 2221
20-D-1990 | 20 | Driving | Flexible | 10/09/1996 | Aggregate |  | 1225 |  | Clay |  | 0.5 | 0.31 |  | 09/10/1990 | 07/17/1999 | MnROAD Mainline - Interstate 94 | 1386744 | 2221
20-P-1990 | 20 | Passing | Flexible | 10/09/1996 | Aggregate |  | 1224 |  | Clay |  | 0.16 | 0.09 |  | 09/10/1990 | 07/17/1999 | MnROAD Mainline - Interstate 94 | 434652 | 2221
20-P-1990 | 20 | Passing | Flexible | 10/09/1996 | Aggregate |  | 1225 |  | Clay |  | 0.16 | 0.09 |  | 09/10/1990 | 07/17/1999 | MnROAD Mainline - Interstate 94 | 434652 | 2221
20-D-1990 | 20 | Driving | Flexible | 10/11/1996 | Aggregate |  | 1224 | 0.43 | Clay | 0.34 |  |  |  | 09/10/1990 | 07/17/1999 | MnROAD Mainline - Interstate 94 | 1386744 | 2223
20-D-1990 | 20 | Driving | Flexible | 10/11/1996 | Aggregate |  | 1225 | 0.25 | Clay | 0.12 |  |  |  | 09/10/1990 | 07/17/1999 | MnROAD Mainline - Interstate 94 | 1386744 | 2223
20-P-1990 | 20 | Passing | Flexible | 10/11/1996 | Aggregate |  | 1224 | 0.13 | Clay | 0.1 |  |  |  | 09/10/1990 | 07/17/1999 | MnROAD Mainline - Interstate 94 | 434652 | 2223
20-P-1990 | 20 | Passing | Flexible | 10/11/1996 | Aggregate |  | 1225 | 0.16 | Clay | 0.12 |  |  |  | 09/10/1990 | 07/17/1999 | MnROAD Mainline - Interstate 94 | 434652 | 2223
20-D-1990 | 20 | Driving | Flexible | 04/01/1997 | Aggregate |  | 1224 |  | Clay |  | 0.53 | 0.34 |  | 09/10/1990 | 07/17/1999 | MnROAD Mainline - Interstate 94 | 1573009 | 2395
20-D-1990 | 20 | Driving | Flexible | 04/01/1997 | Aggregate |  | 1225 |  | Clay |  | 0.5 | 0.41 |  | 09/10/1990 | 07/17/1999 | MnROAD Mainline - Interstate 94 | 1573009 | 2395
20-P-1990 | 20 | Passing | Flexible | 04/01/1997 | Aggregate |  | 1224 |  | Clay |  | 0.19 | 0.09 |  | 09/10/1990 | 07/17/1999 | MnROAD Mainline - Interstate 94 | 481677 | 2395
20-P-1990 | 20 | Passing | Flexible | 04/01/1997 | Aggregate |  | 1225 |  | Clay |  | 0.16 | 0.09 |  | 09/10/1990 | 07/17/1999 | MnROAD Mainline - Interstate 94 | 481677 | 2395
21-D-1990 | 21 | Driving | Flexible | 04/15/2002 | Aggregate |  | 1232 |  | Clay |  | 0.72 | 0.47 |  | 09/12/1990 | 08/17/2003 | MnROAD Mainline - Interstate 94 | 4339357 | 4233
21-D-1990 | 21 | Driving | Flexible | 04/15/2002 | Aggregate |  | 1232.5 |  | Clay |  | 0.69 | 0.47 |  | 09/12/1990 | 08/17/2003 | MnROAD Mainline - Interstate 94 | 4339357 | 4233
21-D-1990 | 21 | Driving | Flexible | 04/15/2002 | Aggregate |  | 1233 |  | Clay |  | 0.56 | 0.44 |  | 09/12/1990 | 08/17/2003 | MnROAD Mainline - Interstate 94 | 4339357 | 4233
21-D-1990 | 21 | Driving | Flexible | 04/15/2002 | Aggregate |  | 1233.5 |  | Clay |  | 0.63 | 0.47 |  | 09/12/1990 | 08/17/2003 | MnROAD Mainline - Interstate 94 | 4339357 | 4233
21-P-1990 | 21 | Passing | Flexible | 04/15/2002 | Aggregate |  | 1229 |  | Clay |  | 0.16 | 0.13 |  | 09/12/1990 | 08/17/2003 | MnROAD Mainline - Interstate 94 | 1258687 | 4233
21-P-1990 | 21 | Passing | Flexible | 04/15/2002 | Aggregate |  | 1229.5 |  | Clay |  | 0.31 | 0.16 |  | 09/12/1990 | 08/17/2003 | MnROAD Mainline - Interstate 94 | 1258687 | 4233
21-P-1990 | 21 | Passing | Flexible | 04/15/2002 | Aggregate |  | 1230 |  | Clay |  | 0.31 | 0.16 |  | 09/12/1990 | 08/17/2003 | MnROAD Mainline - Interstate 94 | 1258687 | 4233
21-P-1990 | 21 | Passing | Flexible | 04/15/2002 | Aggregate |  | 1230.5 |  | Clay |  | 0.34 | 0.16 |  | 09/12/1990 | 08/17/2003 | MnROAD Mainline - Interstate 94 | 1258687 | 4233
21-P-1990 | 21 | Passing | Flexible | 04/15/2002 | Aggregate |  | 1231 |  | Clay |  | 0.34 | 0.22 |  | 09/12/1990 | 08/17/2003 | MnROAD Mainline - Interstate 94 | 1258687 | 4233
21-P-1990 | 21 | Passing | Flexible | 04/15/2002 | Aggregate |  | 1231.5 |  | Clay |  | 0.31 | 0.13 |  | 09/12/1990 | 08/17/2003 | MnROAD Mainline - Interstate 94 | 1258687 | 4233
21-P-1990 | 21 | Passing | Flexible | 04/15/2002 | Aggregate |  | 1232 |  | Clay |  | 0.31 | 0.19 |  | 09/12/1990 | 08/17/2003 | MnROAD Mainline - Interstate 94 | 1258687 | 4233
21-P-1990 | 21 | Passing | Flexible | 04/15/2002 | Aggregate |  | 1232.5 |  | Clay |  | 0.38 | 0.19 |  | 09/12/1990 | 08/17/2003 | MnROAD Mainline - Interstate 94 | 1258687 | 4233
21-P-1990 | 21 | Passing | Flexible | 04/15/2002 | Aggregate |  | 1233 |  | Clay |  | 0.34 | 0.22 |  | 09/12/1990 | 08/17/2003 | MnROAD Mainline - Interstate 94 | 1258687 | 4233
21-P-1990 | 21 | Passing | Flexible | 04/15/2002 | Aggregate |  | 1233.5 |  | Clay |  | 0.34 | 0.16 |  | 09/12/1990 | 08/17/2003 | MnROAD Mainline - Interstate 94 | 1258687 | 4233
21-D-1990 | 21 | Driving | Flexible | 08/07/2002 | Aggregate |  | 1229 |  | Clay |  | 0.66 | 0.34 |  | 09/12/1990 | 08/17/2003 | MnROAD Mainline - Interstate 94 | 4529895 | 4347
21-D-1990 | 21 | Driving | Flexible | 08/07/2002 | Aggregate |  | 1229.5 |  | Clay |  | 0.69 | 0.41 |  | 09/12/1990 | 08/17/2003 | MnROAD Mainline - Interstate 94 | 4529895 | 4347
21-D-1990 | 21 | Driving | Flexible | 08/07/2002 | Aggregate |  | 1230 |  | Clay |  | 0.59 | 0.28 |  | 09/12/1990 | 08/17/2003 | MnROAD Mainline - Interstate 94 | 4529895 | 4347
21-D-1990 | 21 | Driving | Flexible | 08/07/2002 | Aggregate |  | 1230.5 |  | Clay |  | 0.63 | 0.41 |  | 09/12/1990 | 08/17/2003 | MnROAD Mainline - Interstate 94 | 4529895 | 4347
21-D-1990 | 21 | Driving | Flexible | 08/07/2002 | Aggregate |  | 1231 |  | Clay |  | 0.91 | 0.5 |  | 09/12/1990 | 08/17/2003 | MnROAD Mainline - Interstate 94 | 4529895 | 4347
21-D-1990 | 21 | Driving | Flexible | 08/07/2002 | Aggregate |  | 1231.5 |  | Clay |  | 0.78 | 0.47 |  | 09/12/1990 | 08/17/2003 | MnROAD Mainline - Interstate 94 | 4529895 | 4347
21-D-1990 | 21 | Driving | Flexible | 08/07/2002 | Aggregate |  | 1232 |  | Clay |  | 0.78 | 0.5 |  | 09/12/1990 | 08/17/2003 | MnROAD Mainline - Interstate 94 | 4529895 | 4347
21-D-1990 | 21 | Driving | Flexible | 08/07/2002 | Aggregate |  | 1232.5 |  | Clay |  | 0.72 | 0.5 |  | 09/12/1990 | 08/17/2003 | MnROAD Mainline - Interstate 94 | 4529895 | 4347
21-D-1990 | 21 | Driving | Flexible | 08/07/2002 | Aggregate |  | 1233 |  | Clay |  | 0.63 | 0.47 |  | 09/12/1990 | 08/17/2003 | MnROAD Mainline - Interstate 94 | 4529895 | 4347
21-D-1990 | 21 | Driving | Flexible | 08/07/2002 | Aggregate |  | 1233.5 |  | Clay |  | 0.66 | 0.5 |  | 09/12/1990 | 08/17/2003 | MnROAD Mainline - Interstate 94 | 4529895 | 4347
21-P-1990 | 21 | Passing | Flexible | 08/07/2002 | Aggregate |  | 1229 |  | Clay |  | 0.19 | 0.13 |  | 09/12/1990 | 08/17/2003 | MnROAD Mainline - Interstate 94 | 1314572 | 4347
21-P-1990 | 21 | Passing | Flexible | 08/07/2002 | Aggregate |  | 1229.5 |  | Clay |  | 0.34 | 0.16 |  | 09/12/1990 | 08/17/2003 | MnROAD Mainline - Interstate 94 | 1314572 | 4347
21-P-1990 | 21 | Passing | Flexible | 08/07/2002 | Aggregate |  | 1230 |  | Clay |  | 0.31 | 0.19 |  | 09/12/1990 | 08/17/2003 | MnROAD Mainline - Interstate 94 | 1314572 | 4347
21-P-1990 | 21 | Passing | Flexible | 08/07/2002 | Aggregate |  | 1230.5 |  | Clay |  | 0.34 | 0.16 |  | 09/12/1990 | 08/17/2003 | MnROAD Mainline - Interstate 94 | 1314572 | 4347
21-P-1990 | 21 | Passing | Flexible | 08/07/2002 | Aggregate |  | 1231 |  | Clay |  | 0.34 | 0.22 |  | 09/12/1990 | 08/17/2003 | MnROAD Mainline - Interstate 94 | 1314572 | 4347
21-P-1990 | 21 | Passing | Flexible | 08/07/2002 | Aggregate |  | 1231.5 |  | Clay |  | 0.31 | 0.13 |  | 09/12/1990 | 08/17/2003 | MnROAD Mainline - Interstate 94 | 1314572 | 4347
21-P-1990 | 21 | Passing | Flexible | 08/07/2002 | Aggregate |  | 1232 |  | Clay |  | 0.31 | 0.19 |  | 09/12/1990 | 08/17/2003 | MnROAD Mainline - Interstate 94 | 1314572 | 4347
21-P-1990 | 21 | Passing | Flexible | 08/07/2002 | Aggregate |  | 1232.5 |  | Clay |  | 0.38 | 0.19 |  | 09/12/1990 | 08/17/2003 | MnROAD Mainline - Interstate 94 | 1314572 | 4347
21-P-1990 | 21 | Passing | Flexible | 08/07/2002 | Aggregate |  | 1233 |  | Clay |  | 0.34 | 0.22 |  | 09/12/1990 | 08/17/2003 | MnROAD Mainline - Interstate 94 | 1314572 | 4347
21-P-1990 | 21 | Passing | Flexible | 08/07/2002 | Aggregate |  | 1233.5 |  | Clay |  | 0.38 | 0.16 |  | 09/12/1990 | 08/17/2003 | MnROAD Mainline - Interstate 94 | 1314572 | 4347
21-D-1990 | 21 | Driving | Flexible | 10/01/2002 | Aggregate |  | 1229 |  | Clay |  | 0.66 | 0.34 |  | 09/12/1990 | 08/17/2003 | MnROAD Mainline - Interstate 94 | 4637895 | 4402
21-D-1990 | 21 | Driving | Flexible | 10/01/2002 | Aggregate |  | 1229.5 |  | Clay |  | 0.72 | 0.41 |  | 09/12/1990 | 08/17/2003 | MnROAD Mainline - Interstate 94 | 4637895 | 4402
21-D-1990 | 21 | Driving | Flexible | 10/01/2002 | Aggregate |  | 1230 |  | Clay |  | 0.59 | 0.31 |  | 09/12/1990 | 08/17/2003 | MnROAD Mainline - Interstate 94 | 4637895 | 4402
21-D-1990 | 21 | Driving | Flexible | 10/01/2002 | Aggregate |  | 1230.5 |  | Clay |  | 0.66 | 0.41 |  | 09/12/1990 | 08/17/2003 | MnROAD Mainline - Interstate 94 | 4637895 | 4402
21-D-1990 | 21 | Driving | Flexible | 10/01/2002 | Aggregate |  | 1231 |  | Clay |  | 0.91 | 0.5 |  | 09/12/1990 | 08/17/2003 | MnROAD Mainline - Interstate 94 | 4637895 | 4402
21-D-1990 | 21 | Driving | Flexible | 10/01/2002 | Aggregate |  | 1231.5 |  | Clay |  | 0.78 | 0.5 |  | 09/12/1990 | 08/17/2003 | MnROAD Mainline - Interstate 94 | 4637895 | 4402
21-D-1990 | 21 | Driving | Flexible | 10/01/2002 | Aggregate |  | 1232 |  | Clay |  | 0.78 | 0.53 |  | 09/12/1990 | 08/17/2003 | MnROAD Mainline - Interstate 94 | 4637895 | 4402
21-D-1990 | 21 | Driving | Flexible | 10/01/2002 | Aggregate |  | 1232.5 |  | Clay |  | 0.72 | 0.5 |  | 09/12/1990 | 08/17/2003 | MnROAD Mainline - Interstate 94 | 4637895 | 4402
21-D-1990 | 21 | Driving | Flexible | 10/01/2002 | Aggregate |  | 1233 |  | Clay |  | 0.63 | 0.47 |  | 09/12/1990 | 08/17/2003 | MnROAD Mainline - Interstate 94 | 4637895 | 4402
21-D-1990 | 21 | Driving | Flexible | 10/01/2002 | Aggregate |  | 1233.5 |  | Clay |  | 0.66 | 0.5 |  | 09/12/1990 | 08/17/2003 | MnROAD Mainline - Interstate 94 | 4637895 | 4402
21-P-1990 | 21 | Passing | Flexible | 10/01/2002 | Aggregate |  | 1229 |  | Clay |  | 0.19 | 0.13 |  | 09/12/1990 | 08/17/2003 | MnROAD Mainline - Interstate 94 | 1346139 | 4402
21-P-1990 | 21 | Passing | Flexible | 10/01/2002 | Aggregate |  | 1229.5 |  | Clay |  | 0.34 | 0.19 |  | 09/12/1990 | 08/17/2003 | MnROAD Mainline - Interstate 94 | 1346139 | 4402
21-P-1990 | 21 | Passing | Flexible | 10/01/2002 | Aggregate |  | 1230 |  | Clay |  | 0.31 | 0.19 |  | 09/12/1990 | 08/17/2003 | MnROAD Mainline - Interstate 94 | 1346139 | 4402
21-P-1990 | 21 | Passing | Flexible | 10/01/2002 | Aggregate |  | 1230.5 |  | Clay |  | 0.38 | 0.16 |  | 09/12/1990 | 08/17/2003 | MnROAD Mainline - Interstate 94 | 1346139 | 4402
21-P-1990 | 21 | Passing | Flexible | 10/01/2002 | Aggregate |  | 1231 |  | Clay |  | 0.34 | 0.22 |  | 09/12/1990 | 08/17/2003 | MnROAD Mainline - Interstate 94 | 1346139 | 4402
21-P-1990 | 21 | Passing | Flexible | 10/01/2002 | Aggregate |  | 1231.5 |  | Clay |  | 0.34 | 0.13 |  | 09/12/1990 | 08/17/2003 | MnROAD Mainline - Interstate 94 | 1346139 | 4402
21-P-1990 | 21 | Passing | Flexible | 10/01/2002 | Aggregate |  | 1232 |  | Clay |  | 0.34 | 0.19 |  | 09/12/1990 | 08/17/2003 | MnROAD Mainline - Interstate 94 | 1346139 | 4402
21-P-1990 | 21 | Passing | Flexible | 10/01/2002 | Aggregate |  | 1232.5 |  | Clay |  | 0.38 | 0.19 |  | 09/12/1990 | 08/17/2003 | MnROAD Mainline - Interstate 94 | 1346139 | 4402
21-P-1990 | 21 | Passing | Flexible | 10/01/2002 | Aggregate |  | 1233 |  | Clay |  | 0.34 | 0.22 |  | 09/12/1990 | 08/17/2003 | MnROAD Mainline - Interstate 94 | 1346139 | 4402
21-P-1990 | 21 | Passing | Flexible | 10/01/2002 | Aggregate |  | 1233.5 |  | Clay |  | 0.38 | 0.16 |  | 09/12/1990 | 08/17/2003 | MnROAD Mainline - Interstate 94 | 1346139 | 4402
21-D-1990 | 21 | Driving | Flexible | 04/15/2003 | Aggregate |  | 1229 |  | Clay |  | 0.69 | 0.34 |  | 09/12/1990 | 08/17/2003 | MnROAD Mainline - Interstate 94 | 5006690 | 4598
21-D-1990 | 21 | Driving | Flexible | 04/15/2003 | Aggregate |  | 1229.5 |  | Clay |  | 0.72 | 0.41 |  | 09/12/1990 | 08/17/2003 | MnROAD Mainline - Interstate 94 | 5006690 | 4598
21-D-1990 | 21 | Driving | Flexible | 04/15/2003 | Aggregate |  | 1230 |  | Clay |  | 0.59 | 0.31 |  | 09/12/1990 | 08/17/2003 | MnROAD Mainline - Interstate 94 | 5006690 | 4598
21-D-1990 | 21 | Driving | Flexible | 04/15/2003 | Aggregate |  | 1230.5 |  | Clay |  | 0.69 | 0.41 |  | 09/12/1990 | 08/17/2003 | MnROAD Mainline - Interstate 94 | 5006690 | 4598
21-D-1990 | 21 | Driving | Flexible | 04/15/2003 | Aggregate |  | 1231 |  | Clay |  | 0.91 | 0.5 |  | 09/12/1990 | 08/17/2003 | MnROAD Mainline - Interstate 94 | 5006690 | 4598
21-D-1990 | 21 | Driving | Flexible | 04/15/2003 | Aggregate |  | 1231.5 |  | Clay |  | 0.78 | 0.5 |  | 09/12/1990 | 08/17/2003 | MnROAD Mainline - Interstate 94 | 5006690 | 4598
21-D-1990 | 21 | Driving | Flexible | 04/15/2003 | Aggregate |  | 1232 |  | Clay |  | 0.78 | 0.53 |  | 09/12/1990 | 08/17/2003 | MnROAD Mainline - Interstate 94 | 5006690 | 4598
21-D-1990 | 21 | Driving | Flexible | 04/15/2003 | Aggregate |  | 1232.5 |  | Clay |  | 0.72 | 0.5 |  | 09/12/1990 | 08/17/2003 | MnROAD Mainline - Interstate 94 | 5006690 | 4598
21-D-1990 | 21 | Driving | Flexible | 04/15/2003 | Aggregate |  | 1233 |  | Clay |  | 0.63 | 0.47 |  | 09/12/1990 | 08/17/2003 | MnROAD Mainline - Interstate 94 | 5006690 | 4598
21-D-1990 | 21 | Driving | Flexible | 04/15/2003 | Aggregate |  | 1233.5 |  | Clay |  | 0.66 | 0.5 |  | 09/12/1990 | 08/17/2003 | MnROAD Mainline - Interstate 94 | 5006690 | 4598
21-P-1990 | 21 | Passing | Flexible | 04/15/2003 | Aggregate |  | 1229 |  | Clay |  | 0.19 | 0.13 |  | 09/12/1990 | 08/17/2003 | MnROAD Mainline - Interstate 94 | 1438262 | 4598
21-P-1990 | 21 | Passing | Flexible | 04/15/2003 | Aggregate |  | 1229.5 |  | Clay |  | 0.34 | 0.19 |  | 09/12/1990 | 08/17/2003 | MnROAD Mainline - Interstate 94 | 1438262 | 4598
21-P-1990 | 21 | Passing | Flexible | 04/15/2003 | Aggregate |  | 1230 |  | Clay |  | 0.34 | 0.19 |  | 09/12/1990 | 08/17/2003 | MnROAD Mainline - Interstate 94 | 1438262 | 4598
21-P-1990 | 21 | Passing | Flexible | 04/15/2003 | Aggregate |  | 1230.5 |  | Clay |  | 0.38 | 0.19 |  | 09/12/1990 | 08/17/2003 | MnROAD Mainline - Interstate 94 | 1438262 | 4598
21-P-1990 | 21 | Passing | Flexible | 04/15/2003 | Aggregate |  | 1231 |  | Clay |  | 0.34 | 0.22 |  | 09/12/1990 | 08/17/2003 | MnROAD Mainline - Interstate 94 | 1438262 | 4598
21-P-1990 | 21 | Passing | Flexible | 04/15/2003 | Aggregate |  | 1231.5 |  | Clay |  | 0.34 | 0.16 |  | 09/12/1990 | 08/17/2003 | MnROAD Mainline - Interstate 94 | 1438262 | 4598
21-P-1990 | 21 | Passing | Flexible | 04/15/2003 | Aggregate |  | 1232 |  | Clay |  | 0.34 | 0.19 |  | 09/12/1990 | 08/17/2003 | MnROAD Mainline - Interstate 94 | 1438262 | 4598
21-P-1990 | 21 | Passing | Flexible | 04/15/2003 | Aggregate |  | 1232.5 |  | Clay |  | 0.38 | 0.19 |  | 09/12/1990 | 08/17/2003 | MnROAD Mainline - Interstate 94 | 1438262 | 4598
21-P-1990 | 21 | Passing | Flexible | 04/15/2003 | Aggregate |  | 1233 |  | Clay |  | 0.34 | 0.22 |  | 09/12/1990 | 08/17/2003 | MnROAD Mainline - Interstate 94 | 1438262 | 4598
21-P-1990 | 21 | Passing | Flexible | 04/15/2003 | Aggregate |  | 1233.5 |  | Clay |  | 0.38 | 0.16 |  | 09/12/1990 | 08/17/2003 | MnROAD Mainline - Interstate 94 | 1438262 | 4598
21-D-1990 | 21 | Driving | Flexible | 08/12/2003 | Aggregate |  | 122900 |  | Clay |  | 0.72 | 0.38 |  | 09/12/1990 | 08/17/2003 | MnROAD Mainline - Interstate 94 | 5225475 | 4717
21-D-1990 | 21 | Driving | Flexible | 08/12/2003 | Aggregate |  | 123000 |  | Clay |  | 0.63 | 0.31 |  | 09/12/1990 | 08/17/2003 | MnROAD Mainline - Interstate 94 | 5225475 | 4717
21-D-1990 | 21 | Driving | Flexible | 08/12/2003 | Aggregate |  | 123100 |  | Clay |  | 0.94 | 0.53 |  | 09/12/1990 | 08/17/2003 | MnROAD Mainline - Interstate 94 | 5225475 | 4717
21-D-1990 | 21 | Driving | Flexible | 08/12/2003 | Aggregate |  | 123200 |  | Clay |  | 0.81 | 0.53 |  | 09/12/1990 | 08/17/2003 | MnROAD Mainline - Interstate 94 | 5225475 | 4717
21-D-1990 | 21 | Driving | Flexible | 08/12/2003 | Aggregate |  | 123300 |  | Clay |  | 0.63 | 0.47 |  | 09/12/1990 | 08/17/2003 | MnROAD Mainline - Interstate 94 | 5225475 | 4717
21-P-1990 | 21 | Passing | Flexible | 08/12/2003 | Aggregate |  | 122900 |  | Clay |  | 0.22 | 0.13 |  | 09/12/1990 | 08/17/2003 | MnROAD Mainline - Interstate 94 | 1501517 | 4717
21-P-1990 | 21 | Passing | Flexible | 08/12/2003 | Aggregate |  | 123000 |  | Clay |  | 0.34 | 0.19 |  | 09/12/1990 | 08/17/2003 | MnROAD Mainline - Interstate 94 | 1501517 | 4717
21-P-1990 | 21 | Passing | Flexible | 08/12/2003 | Aggregate |  | 123100 |  | Clay |  | 0.41 | 0.22 |  | 09/12/1990 | 08/17/2003 | MnROAD Mainline - Interstate 94 | 1501517 | 4717
21-P-1990 | 21 | Passing | Flexible | 08/12/2003 | Aggregate |  | 123200 |  | Clay |  | 0.38 | 0.19 |  | 09/12/1990 | 08/17/2003 | MnROAD Mainline - Interstate 94 | 1501517 | 4717
21-P-1990 | 21 | Passing | Flexible | 08/12/2003 | Aggregate |  | 123300 |  | Clay |  | 0.38 | 0.22 |  | 09/12/1990 | 08/17/2003 | MnROAD Mainline - Interstate 94 | 1501517 | 4717
21-D-2003 | 21 | Driving | Flexible | 08/20/2003 | Aggregate |  | 122900 |  | Clay |  | 0.38 | 0.34 |  | 08/18/2003 | 06/12/2008 | MnROAD Mainline - Interstate 94 |  | 2
21-D-2003 | 21 | Driving | Flexible | 08/20/2003 | Aggregate |  | 123000 |  | Clay |  | 0.31 | 0.34 |  | 08/18/2003 | 06/12/2008 | MnROAD Mainline - Interstate 94 |  | 2
21-D-2003 | 21 | Driving | Flexible | 08/20/2003 | Aggregate |  | 123100 |  | Clay |  | 0.44 | 0.41 |  | 08/18/2003 | 06/12/2008 | MnROAD Mainline - Interstate 94 |  | 2
21-D-2003 | 21 | Driving | Flexible | 08/20/2003 | Aggregate |  | 123200 |  | Clay |  | 0.44 | 0.41 |  | 08/18/2003 | 06/12/2008 | MnROAD Mainline - Interstate 94 |  | 2
21-D-2003 | 21 | Driving | Flexible | 08/20/2003 | Aggregate |  | 123300 |  | Clay |  | 0.41 | 0.31 |  | 08/18/2003 | 06/12/2008 | MnROAD Mainline - Interstate 94 |  | 2
21-P-2003 | 21 | Passing | Flexible | 08/20/2003 | Aggregate |  | 122900 |  | Clay |  | 0.25 | 0.13 |  | 08/18/2003 | 06/12/2008 | MnROAD Mainline - Interstate 94 |  | 2
21-P-2003 | 21 | Passing | Flexible | 08/20/2003 | Aggregate |  | 123000 |  | Clay |  | 0.31 | 0.19 |  | 08/18/2003 | 06/12/2008 | MnROAD Mainline - Interstate 94 |  | 2
21-P-2003 | 21 | Passing | Flexible | 08/20/2003 | Aggregate |  | 123100 |  | Clay |  | 0.28 | 0.19 |  | 08/18/2003 | 06/12/2008 | MnROAD Mainline - Interstate 94 |  | 2
21-P-2003 | 21 | Passing | Flexible | 08/20/2003 | Aggregate |  | 123200 |  | Clay |  | 0.31 | 0.19 |  | 08/18/2003 | 06/12/2008 | MnROAD Mainline - Interstate 94 |  | 2
21-P-2003 | 21 | Passing | Flexible | 08/20/2003 | Aggregate |  | 123300 |  | Clay |  | 0.31 | 0.22 |  | 08/18/2003 | 06/12/2008 | MnROAD Mainline - Interstate 94 |  | 2
21-D-1990 | 21 | Driving | Flexible | 09/24/1994 | Aggregate |  | 1231 |  | Clay |  | 0.06 | 0.03 |  | 09/12/1990 | 08/17/2003 | MnROAD Mainline - Interstate 94 | 414177 | 1473
21-D-1990 | 21 | Driving | Flexible | 09/24/1994 | Aggregate |  | 1232 |  | Clay |  | 0.06 | 0.03 |  | 09/12/1990 | 08/17/2003 | MnROAD Mainline - Interstate 94 | 414177 | 1473
21-P-1990 | 21 | Passing | Flexible | 09/24/1994 | Aggregate |  | 1231 |  | Clay |  | 0.06 | 0.03 |  | 09/12/1990 | 08/17/2003 | MnROAD Mainline - Interstate 94 | 105431 | 1473
21-P-1990 | 21 | Passing | Flexible | 09/24/1994 | Aggregate |  | 1232 |  | Clay |  | 0.03 | 0.03 |  | 09/12/1990 | 08/17/2003 | MnROAD Mainline - Interstate 94 | 105431 | 1473
21-P-1990 | 21 | Passing | Flexible | 09/26/1994 | Aggregate |  | 1231 | 0.08 | Clay | 0.01 |  |  |  | 09/12/1990 | 08/17/2003 | MnROAD Mainline - Interstate 94 | 105456 | 1475
21-D-1990 | 21 | Driving | Flexible | 11/22/1994 | Aggregate |  | 1231 |  | Clay |  | 0.09 | 0.06 |  | 09/12/1990 | 08/17/2003 | MnROAD Mainline - Interstate 94 | 482661 | 1532
21-D-1990 | 21 | Driving | Flexible | 11/22/1994 | Aggregate |  | 1232 |  | Clay |  | 0.09 | 0.06 |  | 09/12/1990 | 08/17/2003 | MnROAD Mainline - Interstate 94 | 482661 | 1532
21-P-1990 | 21 | Passing | Flexible | 11/22/1994 | Aggregate |  | 1231 |  | Clay |  | 0.13 | 0.03 |  | 09/12/1990 | 08/17/2003 | MnROAD Mainline - Interstate 94 | 121301 | 1532
21-P-1990 | 21 | Passing | Flexible | 11/22/1994 | Aggregate |  | 1232 |  | Clay |  | 0.09 | 0.03 |  | 09/12/1990 | 08/17/2003 | MnROAD Mainline - Interstate 94 | 121301 | 1532
21-D-1990 | 21 | Driving | Flexible | 03/21/1995 | Aggregate |  | 1231 |  | Clay |  | 0.09 | 0.06 |  | 09/12/1990 | 08/17/2003 | MnROAD Mainline - Interstate 94 | 663568 | 1651
21-D-1990 | 21 | Driving | Flexible | 03/21/1995 | Aggregate |  | 1232 |  | Clay |  | 0.09 | 0.06 |  | 09/12/1990 | 08/17/2003 | MnROAD Mainline - Interstate 94 | 663568 | 1651
21-P-1990 | 21 | Passing | Flexible | 03/21/1995 | Aggregate |  | 1231 |  | Clay |  | 0.13 | 0.03 |  | 09/12/1990 | 08/17/2003 | MnROAD Mainline - Interstate 94 | 166088 | 1651
21-P-1990 | 21 | Passing | Flexible | 03/21/1995 | Aggregate |  | 1232 |  | Clay |  | 0.09 | 0.03 |  | 09/12/1990 | 08/17/2003 | MnROAD Mainline - Interstate 94 | 166088 | 1651
21-D-1990 | 21 | Driving | Flexible | 05/16/1995 | Aggregate |  | 1231 |  | Clay |  | 0.09 | 0.06 |  | 09/12/1990 | 08/17/2003 | MnROAD Mainline - Interstate 94 | 758444 | 1707
21-D-1990 | 21 | Driving | Flexible | 05/16/1995 | Aggregate |  | 1232 |  | Clay |  | 0.09 | 0.06 |  | 09/12/1990 | 08/17/2003 | MnROAD Mainline - Interstate 94 | 758444 | 1707
21-P-1990 | 21 | Passing | Flexible | 05/16/1995 | Aggregate |  | 1231 |  | Clay |  | 0.13 | 0.03 |  | 09/12/1990 | 08/17/2003 | MnROAD Mainline - Interstate 94 | 193664 | 1707
21-P-1990 | 21 | Passing | Flexible | 05/16/1995 | Aggregate |  | 1232 |  | Clay |  | 0.09 | 0.03 |  | 09/12/1990 | 08/17/2003 | MnROAD Mainline - Interstate 94 | 193664 | 1707
21-D-1990 | 21 | Driving | Flexible | 06/15/1995 | Aggregate |  | 1231 | 0.18 | Clay | 0.06 |  |  |  | 09/12/1990 | 08/17/2003 | MnROAD Mainline - Interstate 94 | 803806 | 1737
21-D-1990 | 21 | Driving | Flexible | 06/15/1995 | Aggregate |  | 1232 | 0.1 | Clay | 0.07 |  |  |  | 09/12/1990 | 08/17/2003 | MnROAD Mainline - Interstate 94 | 803806 | 1737
21-P-1990 | 21 | Passing | Flexible | 06/15/1995 | Aggregate |  | 1231 | 0.09 | Clay | 0.04 |  |  |  | 09/12/1990 | 08/17/2003 | MnROAD Mainline - Interstate 94 | 208146 | 1737
21-P-1990 | 21 | Passing | Flexible | 06/15/1995 | Aggregate |  | 1232 | 0.07 | Clay | 0.05 |  |  |  | 09/12/1990 | 08/17/2003 | MnROAD Mainline - Interstate 94 | 208146 | 1737
21-D-1990 | 21 | Driving | Flexible | 07/18/1995 | Aggregate |  | 1231 |  | Clay |  | 0.19 | 0.09 |  | 09/12/1990 | 08/17/2003 | MnROAD Mainline - Interstate 94 | 853879 | 1770
21-D-1990 | 21 | Driving | Flexible | 07/18/1995 | Aggregate |  | 1232 |  | Clay |  | 0.19 | 0.09 |  | 09/12/1990 | 08/17/2003 | MnROAD Mainline - Interstate 94 | 853879 | 1770
21-P-1990 | 21 | Passing | Flexible | 07/18/1995 | Aggregate |  | 1231 |  | Clay |  | 0.16 | 0.06 |  | 09/12/1990 | 08/17/2003 | MnROAD Mainline - Interstate 94 | 224785 | 1770
21-P-1990 | 21 | Passing | Flexible | 07/18/1995 | Aggregate |  | 1232 |  | Clay |  | 0.13 | 0.03 |  | 09/12/1990 | 08/17/2003 | MnROAD Mainline - Interstate 94 | 224785 | 1770
21-D-1990 | 21 | Driving | Flexible | 09/18/1995 | Aggregate |  | 1231 | 0.22 | Clay | 0.07 |  |  |  | 09/12/1990 | 08/17/2003 | MnROAD Mainline - Interstate 94 | 959005 | 1832
21-D-1990 | 21 | Driving | Flexible | 09/18/1995 | Aggregate |  | 1231 |  | Clay |  | 0.22 | 0.09 |  | 09/12/1990 | 08/17/2003 | MnROAD Mainline - Interstate 94 | 959005 | 1832
21-D-1990 | 21 | Driving | Flexible | 09/18/1995 | Aggregate |  | 1232 | 0.16 | Clay | 0.12 |  |  |  | 09/12/1990 | 08/17/2003 | MnROAD Mainline - Interstate 94 | 959005 | 1832
21-D-1990 | 21 | Driving | Flexible | 09/18/1995 | Aggregate |  | 1232 |  | Clay |  | 0.22 | 0.09 |  | 09/12/1990 | 08/17/2003 | MnROAD Mainline - Interstate 94 | 959005 | 1832
21-P-1990 | 21 | Passing | Flexible | 09/18/1995 | Aggregate |  | 1231 | 0.09 | Clay | 0.02 |  |  |  | 09/12/1990 | 08/17/2003 | MnROAD Mainline - Interstate 94 | 260549 | 1832
21-P-1990 | 21 | Passing | Flexible | 09/18/1995 | Aggregate |  | 1231 |  | Clay |  | 0.16 | 0.06 |  | 09/12/1990 | 08/17/2003 | MnROAD Mainline - Interstate 94 | 260549 | 1832
21-P-1990 | 21 | Passing | Flexible | 09/18/1995 | Aggregate |  | 1232 | 0.06 | Clay | 0.02 |  |  |  | 09/12/1990 | 08/17/2003 | MnROAD Mainline - Interstate 94 | 260549 | 1832
21-P-1990 | 21 | Passing | Flexible | 09/18/1995 | Aggregate |  | 1232 |  | Clay |  | 0.13 | 0.06 |  | 09/12/1990 | 08/17/2003 | MnROAD Mainline - Interstate 94 | 260549 | 1832
21-D-1990 | 21 | Driving | Flexible | 04/18/1996 | Aggregate |  | 1231 | 0.21 | Clay | 0.07 |  |  |  | 09/12/1990 | 08/17/2003 | MnROAD Mainline - Interstate 94 | 1225018 | 2045
21-D-1990 | 21 | Driving | Flexible | 04/18/1996 | Aggregate |  | 1232 | 0.16 | Clay | 0.13 |  |  |  | 09/12/1990 | 08/17/2003 | MnROAD Mainline - Interstate 94 | 1225018 | 2045
21-P-1990 | 21 | Passing | Flexible | 04/18/1996 | Aggregate |  | 1231 | 0.1 | Clay | 0.03 |  |  |  | 09/12/1990 | 08/17/2003 | MnROAD Mainline - Interstate 94 | 342983 | 2045
21-P-1990 | 21 | Passing | Flexible | 04/18/1996 | Aggregate |  | 1232 | 0.07 | Clay | 0.05 |  |  |  | 09/12/1990 | 08/17/2003 | MnROAD Mainline - Interstate 94 | 342983 | 2045
21-D-1990 | 21 | Driving | Flexible | 06/12/1996 | Aggregate |  | 1231 |  | Clay |  | 0.22 | 0.09 |  | 09/12/1990 | 08/17/2003 | MnROAD Mainline - Interstate 94 | 1299971 | 2100
21-D-1990 | 21 | Driving | Flexible | 06/12/1996 | Aggregate |  | 1232 |  | Clay |  | 0.22 | 0.09 |  | 09/12/1990 | 08/17/2003 | MnROAD Mainline - Interstate 94 | 1299971 | 2100
21-P-1990 | 21 | Passing | Flexible | 06/12/1996 | Aggregate |  | 1231 |  | Clay |  | 0.16 | 0.06 |  | 09/12/1990 | 08/17/2003 | MnROAD Mainline - Interstate 94 | 378693 | 2100
21-P-1990 | 21 | Passing | Flexible | 06/12/1996 | Aggregate |  | 1232 |  | Clay |  | 0.13 | 0.06 |  | 09/12/1990 | 08/17/2003 | MnROAD Mainline - Interstate 94 | 378693 | 2100
21-D-1990 | 21 | Driving | Flexible | 08/14/1996 | Aggregate |  | 1231 | 0.26 | Clay | 0.11 |  |  |  | 09/12/1990 | 08/17/2003 | MnROAD Mainline - Interstate 94 | 1386036 | 2163
21-D-1990 | 21 | Driving | Flexible | 08/14/1996 | Aggregate |  | 1232 | 0.18 | Clay | 0.17 |  |  |  | 09/12/1990 | 08/17/2003 | MnROAD Mainline - Interstate 94 | 1386036 | 2163
21-P-1990 | 21 | Passing | Flexible | 08/14/1996 | Aggregate |  | 1231 | 0.12 | Clay | 0.03 |  |  |  | 09/12/1990 | 08/17/2003 | MnROAD Mainline - Interstate 94 | 406462 | 2163
21-P-1990 | 21 | Passing | Flexible | 08/14/1996 | Aggregate |  | 1232 | 0.06 | Clay | 0.03 |  |  |  | 09/12/1990 | 08/17/2003 | MnROAD Mainline - Interstate 94 | 406462 | 2163
21-D-1990 | 21 | Driving | Flexible | 10/09/1996 | Aggregate |  | 1231 |  | Clay |  | 0.25 | 0.16 |  | 09/12/1990 | 08/17/2003 | MnROAD Mainline - Interstate 94 | 1386744 | 2219
21-D-1990 | 21 | Driving | Flexible | 10/09/1996 | Aggregate |  | 1232 |  | Clay |  | 0.28 | 0.16 |  | 09/12/1990 | 08/17/2003 | MnROAD Mainline - Interstate 94 | 1386744 | 2219
21-P-1990 | 21 | Passing | Flexible | 10/09/1996 | Aggregate |  | 1231 |  | Clay |  | 0.16 | 0.06 |  | 09/12/1990 | 08/17/2003 | MnROAD Mainline - Interstate 94 | 434652 | 2219
21-P-1990 | 21 | Passing | Flexible | 10/09/1996 | Aggregate |  | 1232 |  | Clay |  | 0.16 | 0.06 |  | 09/12/1990 | 08/17/2003 | MnROAD Mainline - Interstate 94 | 434652 | 2219
21-D-1990 | 21 | Driving | Flexible | 10/11/1996 | Aggregate |  | 1231 | 0.26 | Clay | 0.12 |  |  |  | 09/12/1990 | 08/17/2003 | MnROAD Mainline - Interstate 94 | 1386744 | 2221
21-D-1990 | 21 | Driving | Flexible | 10/11/1996 | Aggregate |  | 1232 | 0.2 | Clay | 0.16 |  |  |  | 09/12/1990 | 08/17/2003 | MnROAD Mainline - Interstate 94 | 1386744 | 2221
21-P-1990 | 21 | Passing | Flexible | 10/11/1996 | Aggregate |  | 1231 | 0.12 | Clay | 0.04 |  |  |  | 09/12/1990 | 08/17/2003 | MnROAD Mainline - Interstate 94 | 434652 | 2221
21-P-1990 | 21 | Passing | Flexible | 10/11/1996 | Aggregate |  | 1232 | 0.07 | Clay | 0.03 |  |  |  | 09/12/1990 | 08/17/2003 | MnROAD Mainline - Interstate 94 | 434652 | 2221
21-D-1990 | 21 | Driving | Flexible | 04/01/1997 | Aggregate |  | 1231 |  | Clay |  | 0.28 | 0.16 |  | 09/12/1990 | 08/17/2003 | MnROAD Mainline - Interstate 94 | 1573009 | 2393
21-D-1990 | 21 | Driving | Flexible | 04/01/1997 | Aggregate |  | 1232 |  | Clay |  | 0.28 | 0.16 |  | 09/12/1990 | 08/17/2003 | MnROAD Mainline - Interstate 94 | 1573009 | 2393
21-P-1990 | 21 | Passing | Flexible | 04/01/1997 | Aggregate |  | 1231 |  | Clay |  | 0.19 | 0.06 |  | 09/12/1990 | 08/17/2003 | MnROAD Mainline - Interstate 94 | 481677 | 2393
21-P-1990 | 21 | Passing | Flexible | 04/01/1997 | Aggregate |  | 1232 |  | Clay |  | 0.16 | 0.06 |  | 09/12/1990 | 08/17/2003 | MnROAD Mainline - Interstate 94 | 481677 | 2393
21-D-1990 | 21 | Driving | Flexible | 06/18/1997 | Aggregate |  | 1231 |  | Clay |  | 0.28 | 0.16 |  | 09/12/1990 | 08/17/2003 | MnROAD Mainline - Interstate 94 | 1668787 | 2471
21-D-1990 | 21 | Driving | Flexible | 06/18/1997 | Aggregate |  | 1232 |  | Clay |  | 0.31 | 0.16 |  | 09/12/1990 | 08/17/2003 | MnROAD Mainline - Interstate 94 | 1668787 | 2471
21-P-1990 | 21 | Passing | Flexible | 06/18/1997 | Aggregate |  | 1231 |  | Clay |  | 0.19 | 0.06 |  | 09/12/1990 | 08/17/2003 | MnROAD Mainline - Interstate 94 | 508905 | 2471
21-P-1990 | 21 | Passing | Flexible | 06/18/1997 | Aggregate |  | 1232 |  | Clay |  | 0.16 | 0.06 |  | 09/12/1990 | 08/17/2003 | MnROAD Mainline - Interstate 94 | 508905 | 2471
21-D-1990 | 21 | Driving | Flexible | 07/25/1997 | Aggregate |  | 1231 | 0.27 | Clay | 0.12 |  |  |  | 09/12/1990 | 08/17/2003 | MnROAD Mainline - Interstate 94 | 1703460 | 2508
21-D-1990 | 21 | Driving | Flexible | 07/25/1997 | Aggregate |  | 1232 | 0.19 | Clay | 0.19 |  |  |  | 09/12/1990 | 08/17/2003 | MnROAD Mainline - Interstate 94 | 1703460 | 2508
21-P-1990 | 21 | Passing | Flexible | 07/25/1997 | Aggregate |  | 1231 | 0.13 | Clay | 0.05 |  |  |  | 09/12/1990 | 08/17/2003 | MnROAD Mainline - Interstate 94 | 520638 | 2508
21-P-1990 | 21 | Passing | Flexible | 07/25/1997 | Aggregate |  | 1232 | 0.08 | Clay | 0.04 |  |  |  | 09/12/1990 | 08/17/2003 | MnROAD Mainline - Interstate 94 | 520638 | 2508
21-D-1990 | 21 | Driving | Flexible | 09/17/1997 | Aggregate |  | 1231 |  | Clay |  | 0.34 | 0.19 |  | 09/12/1990 | 08/17/2003 | MnROAD Mainline - Interstate 94 | 1762755 | 2562
21-D-1990 | 21 | Driving | Flexible | 09/17/1997 | Aggregate |  | 1232 |  | Clay |  | 0.31 | 0.16 |  | 09/12/1990 | 08/17/2003 | MnROAD Mainline - Interstate 94 | 1762755 | 2562
21-P-1990 | 21 | Passing | Flexible | 09/17/1997 | Aggregate |  | 1231 |  | Clay |  | 0.19 | 0.06 |  | 09/12/1990 | 08/17/2003 | MnROAD Mainline - Interstate 94 | 537899 | 2562
21-P-1990 | 21 | Passing | Flexible | 09/17/1997 | Aggregate |  | 1232 |  | Clay |  | 0.16 | 0.06 |  | 09/12/1990 | 08/17/2003 | MnROAD Mainline - Interstate 94 | 537899 | 2562
21-D-1990 | 21 | Driving | Flexible | 07/08/1998 | Aggregate |  | 1229 |  | Clay |  | 0.28 | 0.16 |  | 09/12/1990 | 08/17/2003 | MnROAD Mainline - Interstate 94 | 2077771 | 2856
21-D-1990 | 21 | Driving | Flexible | 07/08/1998 | Aggregate |  | 1229.5 |  | Clay |  | 0.31 | 0.16 |  | 09/12/1990 | 08/17/2003 | MnROAD Mainline - Interstate 94 | 2077771 | 2856
21-D-1990 | 21 | Driving | Flexible | 07/08/1998 | Aggregate |  | 1230 |  | Clay |  | 0.25 | 0.16 |  | 09/12/1990 | 08/17/2003 | MnROAD Mainline - Interstate 94 | 2077771 | 2856
21-D-1990 | 21 | Driving | Flexible | 07/08/1998 | Aggregate |  | 1230.5 |  | Clay |  | 0.28 | 0.16 |  | 09/12/1990 | 08/17/2003 | MnROAD Mainline - Interstate 94 | 2077771 | 2856
21-D-1990 | 21 | Driving | Flexible | 07/08/1998 | Aggregate |  | 1231 |  | Clay |  | 0.38 | 0.19 |  | 09/12/1990 | 08/17/2003 | MnROAD Mainline - Interstate 94 | 2077771 | 2856
21-D-1990 | 21 | Driving | Flexible | 07/08/1998 | Aggregate |  | 1231.5 |  | Clay |  | 0.34 | 0.22 |  | 09/12/1990 | 08/17/2003 | MnROAD Mainline - Interstate 94 | 2077771 | 2856
21-D-1990 | 21 | Driving | Flexible | 07/08/1998 | Aggregate |  | 1232 |  | Clay |  | 0.28 | 0.19 |  | 09/12/1990 | 08/17/2003 | MnROAD Mainline - Interstate 94 | 2077771 | 2856
21-D-1990 | 21 | Driving | Flexible | 07/08/1998 | Aggregate |  | 1232.5 |  | Clay |  | 0.31 | 0.22 |  | 09/12/1990 | 08/17/2003 | MnROAD Mainline - Interstate 94 | 2077771 | 2856
21-D-1990 | 21 | Driving | Flexible | 07/08/1998 | Aggregate |  | 1233 |  | Clay |  | 0.31 | 0.22 |  | 09/12/1990 | 08/17/2003 | MnROAD Mainline - Interstate 94 | 2077771 | 2856
21-D-1990 | 21 | Driving | Flexible | 07/08/1998 | Aggregate |  | 1233.5 |  | Clay |  | 0.41 | 0.28 |  | 09/12/1990 | 08/17/2003 | MnROAD Mainline - Interstate 94 | 2077771 | 2856
21-P-1990 | 21 | Passing | Flexible | 07/08/1998 | Aggregate |  | 1229 |  | Clay |  | 0.09 | 0.06 |  | 09/12/1990 | 08/17/2003 | MnROAD Mainline - Interstate 94 | 619628 | 2856
21-P-1990 | 21 | Passing | Flexible | 07/08/1998 | Aggregate |  | 1229.5 |  | Clay |  | 0.19 | 0.06 |  | 09/12/1990 | 08/17/2003 | MnROAD Mainline - Interstate 94 | 619628 | 2856
21-P-1990 | 21 | Passing | Flexible | 07/08/1998 | Aggregate |  | 1230 |  | Clay |  | 0.16 | 0.06 |  | 09/12/1990 | 08/17/2003 | MnROAD Mainline - Interstate 94 | 619628 | 2856
21-P-1990 | 21 | Passing | Flexible | 07/08/1998 | Aggregate |  | 1230.5 |  | Clay |  | 0.13 | 0.06 |  | 09/12/1990 | 08/17/2003 | MnROAD Mainline - Interstate 94 | 619628 | 2856
21-P-1990 | 21 | Passing | Flexible | 07/08/1998 | Aggregate |  | 1231 |  | Clay |  | 0.19 | 0.06 |  | 09/12/1990 | 08/17/2003 | MnROAD Mainline - Interstate 94 | 619628 | 2856
21-P-1990 | 21 | Passing | Flexible | 07/08/1998 | Aggregate |  | 1231.5 |  | Clay |  | 0.16 | 0.06 |  | 09/12/1990 | 08/17/2003 | MnROAD Mainline - Interstate 94 | 619628 | 2856
21-P-1990 | 21 | Passing | Flexible | 07/08/1998 | Aggregate |  | 1232 |  | Clay |  | 0.13 | 0.06 |  | 09/12/1990 | 08/17/2003 | MnROAD Mainline - Interstate 94 | 619628 | 2856
21-P-1990 | 21 | Passing | Flexible | 07/08/1998 | Aggregate |  | 1232.5 |  | Clay |  | 0.16 | 0.06 |  | 09/12/1990 | 08/17/2003 | MnROAD Mainline - Interstate 94 | 619628 | 2856
21-P-1990 | 21 | Passing | Flexible | 07/08/1998 | Aggregate |  | 1233 |  | Clay |  | 0.16 | 0.09 |  | 09/12/1990 | 08/17/2003 | MnROAD Mainline - Interstate 94 | 619628 | 2856
21-P-1990 | 21 | Passing | Flexible | 07/08/1998 | Aggregate |  | 1233.5 |  | Clay |  | 0.13 | 0.06 |  | 09/12/1990 | 08/17/2003 | MnROAD Mainline - Interstate 94 | 619628 | 2856
21-D-1990 | 21 | Driving | Flexible | 11/17/1998 | Aggregate |  | 1231 |  | Clay |  | 0.5 | 0.25 |  | 09/12/1990 | 08/17/2003 | MnROAD Mainline - Interstate 94 | 2202157 | 2988
21-D-1990 | 21 | Driving | Flexible | 11/17/1998 | Aggregate |  | 1232 |  | Clay |  | 0.41 | 0.25 |  | 09/12/1990 | 08/17/2003 | MnROAD Mainline - Interstate 94 | 2202157 | 2988
21-P-1990 | 21 | Passing | Flexible | 11/17/1998 | Aggregate |  | 1231 |  | Clay |  | 0.22 | 0.09 |  | 09/12/1990 | 08/17/2003 | MnROAD Mainline - Interstate 94 | 682291 | 2988
21-P-1990 | 21 | Passing | Flexible | 11/17/1998 | Aggregate |  | 1232 |  | Clay |  | 0.16 | 0.06 |  | 09/12/1990 | 08/17/2003 | MnROAD Mainline - Interstate 94 | 682291 | 2988
21-D-1990 | 21 | Driving | Flexible | 04/21/1999 | Aggregate |  | 1229 |  | Clay |  | 0.38 | 0.19 |  | 09/12/1990 | 08/17/2003 | MnROAD Mainline - Interstate 94 | 2423525 | 3143
21-D-1990 | 21 | Driving | Flexible | 04/21/1999 | Aggregate |  | 1229.5 |  | Clay |  | 0.41 | 0.22 |  | 09/12/1990 | 08/17/2003 | MnROAD Mainline - Interstate 94 | 2423525 | 3143
21-D-1990 | 21 | Driving | Flexible | 04/21/1999 | Aggregate |  | 1230 |  | Clay |  | 0.31 | 0.16 |  | 09/12/1990 | 08/17/2003 | MnROAD Mainline - Interstate 94 | 2423525 | 3143
21-D-1990 | 21 | Driving | Flexible | 04/21/1999 | Aggregate |  | 1230.5 |  | Clay |  | 0.34 | 0.19 |  | 09/12/1990 | 08/17/2003 | MnROAD Mainline - Interstate 94 | 2423525 | 3143
21-D-1990 | 21 | Driving | Flexible | 04/21/1999 | Aggregate |  | 1231 |  | Clay |  | 0.47 | 0.25 |  | 09/12/1990 | 08/17/2003 | MnROAD Mainline - Interstate 94 | 2423525 | 3143
21-D-1990 | 21 | Driving | Flexible | 04/21/1999 | Aggregate |  | 1231.5 |  | Clay |  | 0.41 | 0.22 |  | 09/12/1990 | 08/17/2003 | MnROAD Mainline - Interstate 94 | 2423525 | 3143
21-D-1990 | 21 | Driving | Flexible | 04/21/1999 | Aggregate |  | 1232 |  | Clay |  | 0.41 | 0.25 |  | 09/12/1990 | 08/17/2003 | MnROAD Mainline - Interstate 94 | 2423525 | 3143
21-D-1990 | 21 | Driving | Flexible | 04/21/1999 | Aggregate |  | 1232.5 |  | Clay |  | 0.38 | 0.25 |  | 09/12/1990 | 08/17/2003 | MnROAD Mainline - Interstate 94 | 2423525 | 3143
21-D-1990 | 21 | Driving | Flexible | 04/21/1999 | Aggregate |  | 1233 |  | Clay |  | 0.34 | 0.25 |  | 09/12/1990 | 08/17/2003 | MnROAD Mainline - Interstate 94 | 2423525 | 3143
21-D-1990 | 21 | Driving | Flexible | 04/21/1999 | Aggregate |  | 1233.5 |  | Clay |  | 0.38 | 0.28 |  | 09/12/1990 | 08/17/2003 | MnROAD Mainline - Interstate 94 | 2423525 | 3143
21-P-1990 | 21 | Passing | Flexible | 04/21/1999 | Aggregate |  | 1229 |  | Clay |  | 0.13 | 0.09 |  | 09/12/1990 | 08/17/2003 | MnROAD Mainline - Interstate 94 | 738776 | 3143
21-P-1990 | 21 | Passing | Flexible | 04/21/1999 | Aggregate |  | 1229.5 |  | Clay |  | 0.22 | 0.13 |  | 09/12/1990 | 08/17/2003 | MnROAD Mainline - Interstate 94 | 738776 | 3143
21-P-1990 | 21 | Passing | Flexible | 04/21/1999 | Aggregate |  | 1230 |  | Clay |  | 0.19 | 0.13 |  | 09/12/1990 | 08/17/2003 | MnROAD Mainline - Interstate 94 | 738776 | 3143
21-P-1990 | 21 | Passing | Flexible | 04/21/1999 | Aggregate |  | 1230.5 |  | Clay |  | 0.22 | 0.13 |  | 09/12/1990 | 08/17/2003 | MnROAD Mainline - Interstate 94 | 738776 | 3143
21-P-1990 | 21 | Passing | Flexible | 04/21/1999 | Aggregate |  | 1231 |  | Clay |  | 0.25 | 0.09 |  | 09/12/1990 | 08/17/2003 | MnROAD Mainline - Interstate 94 | 738776 | 3143
21-P-1990 | 21 | Passing | Flexible | 04/21/1999 | Aggregate |  | 1231.5 |  | Clay |  | 0.19 | 0.09 |  | 09/12/1990 | 08/17/2003 | MnROAD Mainline - Interstate 94 | 738776 | 3143
21-P-1990 | 21 | Passing | Flexible | 04/21/1999 | Aggregate |  | 1232 |  | Clay |  | 0.19 | 0.09 |  | 09/12/1990 | 08/17/2003 | MnROAD Mainline - Interstate 94 | 738776 | 3143
21-P-1990 | 21 | Passing | Flexible | 04/21/1999 | Aggregate |  | 1232.5 |  | Clay |  | 0.19 | 0.09 |  | 09/12/1990 | 08/17/2003 | MnROAD Mainline - Interstate 94 | 738776 | 3143
21-P-1990 | 21 | Passing | Flexible | 04/21/1999 | Aggregate |  | 1233 |  | Clay |  | 0.19 | 0.16 |  | 09/12/1990 | 08/17/2003 | MnROAD Mainline - Interstate 94 | 738776 | 3143
21-P-1990 | 21 | Passing | Flexible | 04/21/1999 | Aggregate |  | 1233.5 |  | Clay |  | 0.22 | 0.09 |  | 09/12/1990 | 08/17/2003 | MnROAD Mainline - Interstate 94 | 738776 | 3143
21-D-1990 | 21 | Driving | Flexible | 10/21/1999 | Aggregate |  | 1229 |  | Clay |  | 0.38 | 0.23 |  | 09/12/1990 | 08/17/2003 | MnROAD Mainline - Interstate 94 | 2725632 | 3326
21-D-1990 | 21 | Driving | Flexible | 10/21/1999 | Aggregate |  | 1229.5 |  | Clay |  | 0.47 | 0.25 |  | 09/12/1990 | 08/17/2003 | MnROAD Mainline - Interstate 94 | 2725632 | 3326
21-D-1990 | 21 | Driving | Flexible | 10/21/1999 | Aggregate |  | 1230 |  | Clay |  | 0.38 | 0.22 |  | 09/12/1990 | 08/17/2003 | MnROAD Mainline - Interstate 94 | 2725632 | 3326
21-D-1990 | 21 | Driving | Flexible | 10/21/1999 | Aggregate |  | 1230.5 |  | Clay |  | 0.41 | 0.25 |  | 09/12/1990 | 08/17/2003 | MnROAD Mainline - Interstate 94 | 2725632 | 3326
21-D-1990 | 21 | Driving | Flexible | 10/21/1999 | Aggregate |  | 1231 |  | Clay |  | 0.56 | 0.31 |  | 09/12/1990 | 08/17/2003 | MnROAD Mainline - Interstate 94 | 2725632 | 3326
21-D-1990 | 21 | Driving | Flexible | 10/21/1999 | Aggregate |  | 1231.5 |  | Clay |  | 0.5 | 0.34 |  | 09/12/1990 | 08/17/2003 | MnROAD Mainline - Interstate 94 | 2725632 | 3326
21-D-1990 | 21 | Driving | Flexible | 10/21/1999 | Aggregate |  | 1232 |  | Clay |  | 0.39 | 0.31 |  | 09/12/1990 | 08/17/2003 | MnROAD Mainline - Interstate 94 | 2725632 | 3326
21-D-1990 | 21 | Driving | Flexible | 10/21/1999 | Aggregate |  | 1232.5 |  | Clay |  | 0.39 | 0.25 |  | 09/12/1990 | 08/17/2003 | MnROAD Mainline - Interstate 94 | 2725632 | 3326
21-D-1990 | 21 | Driving | Flexible | 10/21/1999 | Aggregate |  | 1233 |  | Clay |  | 0.38 | 0.31 |  | 09/12/1990 | 08/17/2003 | MnROAD Mainline - Interstate 94 | 2725632 | 3326
21-D-1990 | 21 | Driving | Flexible | 10/21/1999 | Aggregate |  | 1233.5 |  | Clay |  | 0.41 | 0.31 |  | 09/12/1990 | 08/17/2003 | MnROAD Mainline - Interstate 94 | 2725632 | 3326
21-P-1990 | 21 | Passing | Flexible | 10/21/1999 | Aggregate |  | 1229 |  | Clay |  | 0.16 | 0.06 |  | 09/12/1990 | 08/17/2003 | MnROAD Mainline - Interstate 94 | 838535 | 3326
21-P-1990 | 21 | Passing | Flexible | 10/21/1999 | Aggregate |  | 1229.5 |  | Clay |  | 0.25 | 0.13 |  | 09/12/1990 | 08/17/2003 | MnROAD Mainline - Interstate 94 | 838535 | 3326
21-P-1990 | 21 | Passing | Flexible | 10/21/1999 | Aggregate |  | 1230 |  | Clay |  | 0.13 | 0.13 |  | 09/12/1990 | 08/17/2003 | MnROAD Mainline - Interstate 94 | 838535 | 3326
21-P-1990 | 21 | Passing | Flexible | 10/21/1999 | Aggregate |  | 1230.5 |  | Clay |  | 0.25 | 0.13 |  | 09/12/1990 | 08/17/2003 | MnROAD Mainline - Interstate 94 | 838535 | 3326
21-P-1990 | 21 | Passing | Flexible | 10/21/1999 | Aggregate |  | 1231 |  | Clay |  | 0.22 | 0.06 |  | 09/12/1990 | 08/17/2003 | MnROAD Mainline - Interstate 94 | 838535 | 3326
21-P-1990 | 21 | Passing | Flexible | 10/21/1999 | Aggregate |  | 1231.5 |  | Clay |  | 0.22 | 0.09 |  | 09/12/1990 | 08/17/2003 | MnROAD Mainline - Interstate 94 | 838535 | 3326
21-P-1990 | 21 | Passing | Flexible | 10/21/1999 | Aggregate |  | 1232 |  | Clay |  | 0.22 | 0.11 |  | 09/12/1990 | 08/17/2003 | MnROAD Mainline - Interstate 94 | 838535 | 3326
21-P-1990 | 21 | Passing | Flexible | 10/21/1999 | Aggregate |  | 1232.5 |  | Clay |  | 0.25 | 0.14 |  | 09/12/1990 | 08/17/2003 | MnROAD Mainline - Interstate 94 | 838535 | 3326
21-P-1990 | 21 | Passing | Flexible | 10/21/1999 | Aggregate |  | 1233 |  | Clay |  | 0.22 | 0.11 |  | 09/12/1990 | 08/17/2003 | MnROAD Mainline - Interstate 94 | 838535 | 3326
21-P-1990 | 21 | Passing | Flexible | 10/21/1999 | Aggregate |  | 1233.5 |  | Clay |  | 0.31 | 0.44 |  | 09/12/1990 | 08/17/2003 | MnROAD Mainline - Interstate 94 | 838535 | 3326
21-D-1990 | 21 | Driving | Flexible | 04/15/2000 | Aggregate |  | 1229 |  | Clay |  | 0.38 | 0.16 |  | 09/12/1990 | 08/17/2003 | MnROAD Mainline - Interstate 94 | 3038000 | 3503
21-D-1990 | 21 | Driving | Flexible | 04/15/2000 | Aggregate |  | 1229.5 |  | Clay |  | 0.5 | 0.25 |  | 09/12/1990 | 08/17/2003 | MnROAD Mainline - Interstate 94 | 3038000 | 3503
21-D-1990 | 21 | Driving | Flexible | 04/15/2000 | Aggregate |  | 1230 |  | Clay |  | 0.38 | 0.19 |  | 09/12/1990 | 08/17/2003 | MnROAD Mainline - Interstate 94 | 3038000 | 3503
21-D-1990 | 21 | Driving | Flexible | 04/15/2000 | Aggregate |  | 1230.5 |  | Clay |  | 0.38 | 0.25 |  | 09/12/1990 | 08/17/2003 | MnROAD Mainline - Interstate 94 | 3038000 | 3503
21-D-1990 | 21 | Driving | Flexible | 04/15/2000 | Aggregate |  | 1231 |  | Clay |  | 0.66 | 0.31 |  | 09/12/1990 | 08/17/2003 | MnROAD Mainline - Interstate 94 | 3038000 | 3503
21-D-1990 | 21 | Driving | Flexible | 04/15/2000 | Aggregate |  | 1231.5 |  | Clay |  | 0.56 | 0.31 |  | 09/12/1990 | 08/17/2003 | MnROAD Mainline - Interstate 94 | 3038000 | 3503
21-D-1990 | 21 | Driving | Flexible | 04/15/2000 | Aggregate |  | 1232 |  | Clay |  | 0.56 | 0.31 |  | 09/12/1990 | 08/17/2003 | MnROAD Mainline - Interstate 94 | 3038000 | 3503
21-D-1990 | 21 | Driving | Flexible | 04/15/2000 | Aggregate |  | 1232.5 |  | Clay |  | 0.5 | 0.25 |  | 09/12/1990 | 08/17/2003 | MnROAD Mainline - Interstate 94 | 3038000 | 3503
21-D-1990 | 21 | Driving | Flexible | 04/15/2000 | Aggregate |  | 1233 |  | Clay |  | 0.38 | 0.25 |  | 09/12/1990 | 08/17/2003 | MnROAD Mainline - Interstate 94 | 3038000 | 3503
21-D-1990 | 21 | Driving | Flexible | 04/15/2000 | Aggregate |  | 1233.5 |  | Clay |  | 0.5 | 0.25 |  | 09/12/1990 | 08/17/2003 | MnROAD Mainline - Interstate 94 | 3038000 | 3503
21-P-1990 | 21 | Passing | Flexible | 04/15/2000 | Aggregate |  | 1229 |  | Clay |  | 0 | 0 |  | 09/12/1990 | 08/17/2003 | MnROAD Mainline - Interstate 94 | 912865 | 3503
21-P-1990 | 21 | Passing | Flexible | 04/15/2000 | Aggregate |  | 1229.5 |  | Clay |  | 0.22 | 0.19 |  | 09/12/1990 | 08/17/2003 | MnROAD Mainline - Interstate 94 | 912865 | 3503
21-P-1990 | 21 | Passing | Flexible | 04/15/2000 | Aggregate |  | 1230 |  | Clay |  | 0.22 | 0.13 |  | 09/12/1990 | 08/17/2003 | MnROAD Mainline - Interstate 94 | 912865 | 3503
21-P-1990 | 21 | Passing | Flexible | 04/15/2000 | Aggregate |  | 1230.5 |  | Clay |  | 0.16 | 0.13 |  | 09/12/1990 | 08/17/2003 | MnROAD Mainline - Interstate 94 | 912865 | 3503
21-P-1990 | 21 | Passing | Flexible | 04/15/2000 | Aggregate |  | 1231 |  | Clay |  | 0.16 | 0.13 |  | 09/12/1990 | 08/17/2003 | MnROAD Mainline - Interstate 94 | 912865 | 3503
21-P-1990 | 21 | Passing | Flexible | 04/15/2000 | Aggregate |  | 1231.5 |  | Clay |  | 0.19 | 0.13 |  | 09/12/1990 | 08/17/2003 | MnROAD Mainline - Interstate 94 | 912865 | 3503
21-P-1990 | 21 | Passing | Flexible | 04/15/2000 | Aggregate |  | 1232 |  | Clay |  | 0 | 0.13 |  | 09/12/1990 | 08/17/2003 | MnROAD Mainline - Interstate 94 | 912865 | 3503
21-P-1990 | 21 | Passing | Flexible | 04/15/2000 | Aggregate |  | 1232.5 |  | Clay |  | 0.25 | 0.16 |  | 09/12/1990 | 08/17/2003 | MnROAD Mainline - Interstate 94 | 912865 | 3503
21-P-1990 | 21 | Passing | Flexible | 04/15/2000 | Aggregate |  | 1233 |  | Clay |  | 0.09 | 0.19 |  | 09/12/1990 | 08/17/2003 | MnROAD Mainline - Interstate 94 | 912865 | 3503
21-P-1990 | 21 | Passing | Flexible | 04/15/2000 | Aggregate |  | 1233.5 |  | Clay |  | 0.09 | 0.13 |  | 09/12/1990 | 08/17/2003 | MnROAD Mainline - Interstate 94 | 912865 | 3503
21-D-1990 | 21 | Driving | Flexible | 08/14/2000 | Aggregate |  | 1229 |  | Clay |  | 0.5 | 0.25 |  | 09/12/1990 | 08/17/2003 | MnROAD Mainline - Interstate 94 | 3248864 | 3624
21-D-1990 | 21 | Driving | Flexible | 08/14/2000 | Aggregate |  | 1229.5 |  | Clay |  | 0.5 | 0.31 |  | 09/12/1990 | 08/17/2003 | MnROAD Mainline - Interstate 94 | 3248864 | 3624
21-D-1990 | 21 | Driving | Flexible | 08/14/2000 | Aggregate |  | 1230 |  | Clay |  | 0.5 | 0.25 |  | 09/12/1990 | 08/17/2003 | MnROAD Mainline - Interstate 94 | 3248864 | 3624
21-D-1990 | 21 | Driving | Flexible | 08/14/2000 | Aggregate |  | 1230.5 |  | Clay |  | 0.5 | 0.25 |  | 09/12/1990 | 08/17/2003 | MnROAD Mainline - Interstate 94 | 3248864 | 3624
21-D-1990 | 21 | Driving | Flexible | 08/14/2000 | Aggregate |  | 1231 |  | Clay |  | 0.66 | 0.38 |  | 09/12/1990 | 08/17/2003 | MnROAD Mainline - Interstate 94 | 3248864 | 3624
21-D-1990 | 21 | Driving | Flexible | 08/14/2000 | Aggregate |  | 1231.5 |  | Clay |  | 0.56 | 0.38 |  | 09/12/1990 | 08/17/2003 | MnROAD Mainline - Interstate 94 | 3248864 | 3624
21-D-1990 | 21 | Driving | Flexible | 08/14/2000 | Aggregate |  | 1232 |  | Clay |  | 0.5 | 0.38 |  | 09/12/1990 | 08/17/2003 | MnROAD Mainline - Interstate 94 | 3248864 | 3624
21-D-1990 | 21 | Driving | Flexible | 08/14/2000 | Aggregate |  | 1232.5 |  | Clay |  | 0.5 | 0.31 |  | 09/12/1990 | 08/17/2003 | MnROAD Mainline - Interstate 94 | 3248864 | 3624
21-D-1990 | 21 | Driving | Flexible | 08/14/2000 | Aggregate |  | 1233 |  | Clay |  | 0.38 | 0.31 |  | 09/12/1990 | 08/17/2003 | MnROAD Mainline - Interstate 94 | 3248864 | 3624
21-D-1990 | 21 | Driving | Flexible | 08/14/2000 | Aggregate |  | 1233.5 |  | Clay |  | 0.5 | 0.38 |  | 09/12/1990 | 08/17/2003 | MnROAD Mainline - Interstate 94 | 3248864 | 3624
21-P-1990 | 21 | Passing | Flexible | 08/14/2000 | Aggregate |  | 1229 |  | Clay |  | 0.09 | 0.09 |  | 09/12/1990 | 08/17/2003 | MnROAD Mainline - Interstate 94 | 975239 | 3624
21-P-1990 | 21 | Passing | Flexible | 08/14/2000 | Aggregate |  | 1229.5 |  | Clay |  | 0.25 | 0.16 |  | 09/12/1990 | 08/17/2003 | MnROAD Mainline - Interstate 94 | 975239 | 3624
21-P-1990 | 21 | Passing | Flexible | 08/14/2000 | Aggregate |  | 1230 |  | Clay |  | 0.22 | 0.13 |  | 09/12/1990 | 08/17/2003 | MnROAD Mainline - Interstate 94 | 975239 | 3624
21-P-1990 | 21 | Passing | Flexible | 08/14/2000 | Aggregate |  | 1230.5 |  | Clay |  | 0.25 | 0.13 |  | 09/12/1990 | 08/17/2003 | MnROAD Mainline - Interstate 94 | 975239 | 3624
21-P-1990 | 21 | Passing | Flexible | 08/14/2000 | Aggregate |  | 1231 |  | Clay |  | 0.25 | 0.16 |  | 09/12/1990 | 08/17/2003 | MnROAD Mainline - Interstate 94 | 975239 | 3624
21-P-1990 | 21 | Passing | Flexible | 08/14/2000 | Aggregate |  | 1231.5 |  | Clay |  | 0.22 | 0.09 |  | 09/12/1990 | 08/17/2003 | MnROAD Mainline - Interstate 94 | 975239 | 3624
21-P-1990 | 21 | Passing | Flexible | 08/14/2000 | Aggregate |  | 1232 |  | Clay |  | 0.25 | 0.09 |  | 09/12/1990 | 08/17/2003 | MnROAD Mainline - Interstate 94 | 975239 | 3624
21-P-1990 | 21 | Passing | Flexible | 08/14/2000 | Aggregate |  | 1232.5 |  | Clay |  | 0.22 | 0.16 |  | 09/12/1990 | 08/17/2003 | MnROAD Mainline - Interstate 94 | 975239 | 3624
21-P-1990 | 21 | Passing | Flexible | 08/14/2000 | Aggregate |  | 1233 |  | Clay |  | 0.22 | 0.13 |  | 09/12/1990 | 08/17/2003 | MnROAD Mainline - Interstate 94 | 975239 | 3624
21-P-1990 | 21 | Passing | Flexible | 08/14/2000 | Aggregate |  | 1233.5 |  | Clay |  | 0.25 | 0.25 |  | 09/12/1990 | 08/17/2003 | MnROAD Mainline - Interstate 94 | 975239 | 3624
21-D-1990 | 21 | Driving | Flexible | 10/17/2000 | Aggregate |  | 1229 |  | Clay |  | 0.5 | 0.22 |  | 09/12/1990 | 08/17/2003 | MnROAD Mainline - Interstate 94 | 3373355 | 3688
21-D-1990 | 21 | Driving | Flexible | 10/17/2000 | Aggregate |  | 1229.5 |  | Clay |  | 0.53 | 0.28 |  | 09/12/1990 | 08/17/2003 | MnROAD Mainline - Interstate 94 | 3373355 | 3688
21-D-1990 | 21 | Driving | Flexible | 10/17/2000 | Aggregate |  | 1230 |  | Clay |  | 0.41 | 0.22 |  | 09/12/1990 | 08/17/2003 | MnROAD Mainline - Interstate 94 | 3373355 | 3688
21-D-1990 | 21 | Driving | Flexible | 10/17/2000 | Aggregate |  | 1230.5 |  | Clay |  | 0.41 | 0.34 |  | 09/12/1990 | 08/17/2003 | MnROAD Mainline - Interstate 94 | 3373355 | 3688
21-D-1990 | 21 | Driving | Flexible | 10/17/2000 | Aggregate |  | 1231 |  | Clay |  | 0.56 | 0.31 |  | 09/12/1990 | 08/17/2003 | MnROAD Mainline - Interstate 94 | 3373355 | 3688
21-D-1990 | 21 | Driving | Flexible | 10/17/2000 | Aggregate |  | 1231.5 |  | Clay |  | 0.56 | 0.34 |  | 09/12/1990 | 08/17/2003 | MnROAD Mainline - Interstate 94 | 3373355 | 3688
21-D-1990 | 21 | Driving | Flexible | 10/17/2000 | Aggregate |  | 1232 |  | Clay |  | 0.56 | 0.34 |  | 09/12/1990 | 08/17/2003 | MnROAD Mainline - Interstate 94 | 3373355 | 3688
21-D-1990 | 21 | Driving | Flexible | 10/17/2000 | Aggregate |  | 1232.5 |  | Clay |  | 0.56 | 0.34 |  | 09/12/1990 | 08/17/2003 | MnROAD Mainline - Interstate 94 | 3373355 | 3688
21-D-1990 | 21 | Driving | Flexible | 10/17/2000 | Aggregate |  | 1233 |  | Clay |  | 0.44 | 0.31 |  | 09/12/1990 | 08/17/2003 | MnROAD Mainline - Interstate 94 | 3373355 | 3688
21-D-1990 | 21 | Driving | Flexible | 10/17/2000 | Aggregate |  | 1233.5 |  | Clay |  | 0.5 | 0.38 |  | 09/12/1990 | 08/17/2003 | MnROAD Mainline - Interstate 94 | 3373355 | 3688
21-P-1990 | 21 | Passing | Flexible | 10/17/2000 | Aggregate |  | 1229 |  | Clay |  | 0.16 | 0.09 |  | 09/12/1990 | 08/17/2003 | MnROAD Mainline - Interstate 94 | 1008039 | 3688
21-P-1990 | 21 | Passing | Flexible | 10/17/2000 | Aggregate |  | 1229.5 |  | Clay |  | 0.28 | 0.19 |  | 09/12/1990 | 08/17/2003 | MnROAD Mainline - Interstate 94 | 1008039 | 3688
21-P-1990 | 21 | Passing | Flexible | 10/17/2000 | Aggregate |  | 1230 |  | Clay |  | 0.28 | 0.19 |  | 09/12/1990 | 08/17/2003 | MnROAD Mainline - Interstate 94 | 1008039 | 3688
21-P-1990 | 21 | Passing | Flexible | 10/17/2000 | Aggregate |  | 1230.5 |  | Clay |  | 0.25 | 0.13 |  | 09/12/1990 | 08/17/2003 | MnROAD Mainline - Interstate 94 | 1008039 | 3688
21-P-1990 | 21 | Passing | Flexible | 10/17/2000 | Aggregate |  | 1231 |  | Clay |  | 0.25 | 0.16 |  | 09/12/1990 | 08/17/2003 | MnROAD Mainline - Interstate 94 | 1008039 | 3688
21-P-1990 | 21 | Passing | Flexible | 10/17/2000 | Aggregate |  | 1231.5 |  | Clay |  | 0.22 | 0.13 |  | 09/12/1990 | 08/17/2003 | MnROAD Mainline - Interstate 94 | 1008039 | 3688
21-P-1990 | 21 | Passing | Flexible | 10/17/2000 | Aggregate |  | 1232 |  | Clay |  | 0.19 | 0.13 |  | 09/12/1990 | 08/17/2003 | MnROAD Mainline - Interstate 94 | 1008039 | 3688
21-P-1990 | 21 | Passing | Flexible | 10/17/2000 | Aggregate |  | 1232.5 |  | Clay |  | 0.25 | 0.16 |  | 09/12/1990 | 08/17/2003 | MnROAD Mainline - Interstate 94 | 1008039 | 3688
21-P-1990 | 21 | Passing | Flexible | 10/17/2000 | Aggregate |  | 1233 |  | Clay |  | 0.25 | 0.19 |  | 09/12/1990 | 08/17/2003 | MnROAD Mainline - Interstate 94 | 1008039 | 3688
21-P-1990 | 21 | Passing | Flexible | 10/17/2000 | Aggregate |  | 1233.5 |  | Clay |  | 0.22 | 0.09 |  | 09/12/1990 | 08/17/2003 | MnROAD Mainline - Interstate 94 | 1008039 | 3688
21-D-1990 | 21 | Driving | Flexible | 04/26/2001 | Aggregate |  | 1229 |  | Clay |  | 0.41 | 0.28 |  | 09/12/1990 | 08/17/2003 | MnROAD Mainline - Interstate 94 | 3661927 | 3879
21-D-1990 | 21 | Driving | Flexible | 04/26/2001 | Aggregate |  | 1229.5 |  | Clay |  | 0.53 | 0.31 |  | 09/12/1990 | 08/17/2003 | MnROAD Mainline - Interstate 94 | 3661927 | 3879
21-D-1990 | 21 | Driving | Flexible | 04/26/2001 | Aggregate |  | 1230 |  | Clay |  | 0.41 | 0.22 |  | 09/12/1990 | 08/17/2003 | MnROAD Mainline - Interstate 94 | 3661927 | 3879
21-D-1990 | 21 | Driving | Flexible | 04/26/2001 | Aggregate |  | 1230.5 |  | Clay |  | 0.47 | 0.28 |  | 09/12/1990 | 08/17/2003 | MnROAD Mainline - Interstate 94 | 3661927 | 3879
21-D-1990 | 21 | Driving | Flexible | 04/26/2001 | Aggregate |  | 1231 |  | Clay |  | 0.69 | 0.41 |  | 09/12/1990 | 08/17/2003 | MnROAD Mainline - Interstate 94 | 3661927 | 3879
21-D-1990 | 21 | Driving | Flexible | 04/26/2001 | Aggregate |  | 1231.5 |  | Clay |  | 0.56 | 0.38 |  | 09/12/1990 | 08/17/2003 | MnROAD Mainline - Interstate 94 | 3661927 | 3879
21-D-1990 | 21 | Driving | Flexible | 04/26/2001 | Aggregate |  | 1232 |  | Clay |  | 0.53 | 0.38 |  | 09/12/1990 | 08/17/2003 | MnROAD Mainline - Interstate 94 | 3661927 | 3879
21-D-1990 | 21 | Driving | Flexible | 04/26/2001 | Aggregate |  | 1232.5 |  | Clay |  | 0.53 | 0.38 |  | 09/12/1990 | 08/17/2003 | MnROAD Mainline - Interstate 94 | 3661927 | 3879
21-D-1990 | 21 | Driving | Flexible | 04/26/2001 | Aggregate |  | 1233 |  | Clay |  | 0.44 | 0.38 |  | 09/12/1990 | 08/17/2003 | MnROAD Mainline - Interstate 94 | 3661927 | 3879
21-D-1990 | 21 | Driving | Flexible | 04/26/2001 | Aggregate |  | 1233.5 |  | Clay |  | 0.53 | 0.41 |  | 09/12/1990 | 08/17/2003 | MnROAD Mainline - Interstate 94 | 3661927 | 3879
21-P-1990 | 21 | Passing | Flexible | 04/26/2001 | Aggregate |  | 1229 |  | Clay |  | 0.16 | 0.09 |  | 09/12/1990 | 08/17/2003 | MnROAD Mainline - Interstate 94 | 1081167 | 3879
21-P-1990 | 21 | Passing | Flexible | 04/26/2001 | Aggregate |  | 1229.5 |  | Clay |  | 0.28 | 0.16 |  | 09/12/1990 | 08/17/2003 | MnROAD Mainline - Interstate 94 | 1081167 | 3879
21-P-1990 | 21 | Passing | Flexible | 04/26/2001 | Aggregate |  | 1230 |  | Clay |  | 0.28 | 0.16 |  | 09/12/1990 | 08/17/2003 | MnROAD Mainline - Interstate 94 | 1081167 | 3879
21-P-1990 | 21 | Passing | Flexible | 04/26/2001 | Aggregate |  | 1230.5 |  | Clay |  | 0.25 | 0.13 |  | 09/12/1990 | 08/17/2003 | MnROAD Mainline - Interstate 94 | 1081167 | 3879
21-P-1990 | 21 | Passing | Flexible | 04/26/2001 | Aggregate |  | 1231 |  | Clay |  | 0.31 | 0.16 |  | 09/12/1990 | 08/17/2003 | MnROAD Mainline - Interstate 94 | 1081167 | 3879
21-P-1990 | 21 | Passing | Flexible | 04/26/2001 | Aggregate |  | 1231.5 |  | Clay |  | 0.25 | 0.13 |  | 09/12/1990 | 08/17/2003 | MnROAD Mainline - Interstate 94 | 1081167 | 3879
21-P-1990 | 21 | Passing | Flexible | 04/26/2001 | Aggregate |  | 1232 |  | Clay |  | 0.25 | 0.13 |  | 09/12/1990 | 08/17/2003 | MnROAD Mainline - Interstate 94 | 1081167 | 3879
21-P-1990 | 21 | Passing | Flexible | 04/26/2001 | Aggregate |  | 1232.5 |  | Clay |  | 0.28 | 0.13 |  | 09/12/1990 | 08/17/2003 | MnROAD Mainline - Interstate 94 | 1081167 | 3879
21-P-1990 | 21 | Passing | Flexible | 04/26/2001 | Aggregate |  | 1233 |  | Clay |  | 0.28 | 0.16 |  | 09/12/1990 | 08/17/2003 | MnROAD Mainline - Interstate 94 | 1081167 | 3879
21-P-1990 | 21 | Passing | Flexible | 04/26/2001 | Aggregate |  | 1233.5 |  | Clay |  | 0.28 | 0.13 |  | 09/12/1990 | 08/17/2003 | MnROAD Mainline - Interstate 94 | 1081167 | 3879
21-D-1990 | 21 | Driving | Flexible | 08/15/2001 | Aggregate |  | 1229 |  | Clay |  | 0.63 | 0.31 |  | 09/12/1990 | 08/17/2003 | MnROAD Mainline - Interstate 94 | 3861012 | 3990
21-D-1990 | 21 | Driving | Flexible | 08/15/2001 | Aggregate |  | 1229.5 |  | Clay |  | 0.66 | 0.34 |  | 09/12/1990 | 08/17/2003 | MnROAD Mainline - Interstate 94 | 3861012 | 3990
21-D-1990 | 21 | Driving | Flexible | 08/15/2001 | Aggregate |  | 1230 |  | Clay |  | 0.56 | 0.28 |  | 09/12/1990 | 08/17/2003 | MnROAD Mainline - Interstate 94 | 3861012 | 3990
21-D-1990 | 21 | Driving | Flexible | 08/15/2001 | Aggregate |  | 1230.5 |  | Clay |  | 0.63 | 0.34 |  | 09/12/1990 | 08/17/2003 | MnROAD Mainline - Interstate 94 | 3861012 | 3990
21-D-1990 | 21 | Driving | Flexible | 08/15/2001 | Aggregate |  | 1231 |  | Clay |  | 0.84 | 0.44 |  | 09/12/1990 | 08/17/2003 | MnROAD Mainline - Interstate 94 | 3861012 | 3990
21-D-1990 | 21 | Driving | Flexible | 08/15/2001 | Aggregate |  | 1231.5 |  | Clay |  | 0.69 | 0.44 |  | 09/12/1990 | 08/17/2003 | MnROAD Mainline - Interstate 94 | 3861012 | 3990
21-D-1990 | 21 | Driving | Flexible | 08/15/2001 | Aggregate |  | 1232 |  | Clay |  | 0.59 | 0.41 |  | 09/12/1990 | 08/17/2003 | MnROAD Mainline - Interstate 94 | 3861012 | 3990
21-D-1990 | 21 | Driving | Flexible | 08/15/2001 | Aggregate |  | 1232.5 |  | Clay |  | 0.66 | 0.44 |  | 09/12/1990 | 08/17/2003 | MnROAD Mainline - Interstate 94 | 3861012 | 3990
21-D-1990 | 21 | Driving | Flexible | 08/15/2001 | Aggregate |  | 1233 |  | Clay |  | 0.56 | 0.41 |  | 09/12/1990 | 08/17/2003 | MnROAD Mainline - Interstate 94 | 3861012 | 3990
21-D-1990 | 21 | Driving | Flexible | 08/15/2001 | Aggregate |  | 1233.5 |  | Clay |  | 0.59 | 0.44 |  | 09/12/1990 | 08/17/2003 | MnROAD Mainline - Interstate 94 | 3861012 | 3990
21-P-1990 | 21 | Passing | Flexible | 08/15/2001 | Aggregate |  | 1229 |  | Clay |  | 0.16 | 0.09 |  | 09/12/1990 | 08/17/2003 | MnROAD Mainline - Interstate 94 | 1140303 | 3990
21-P-1990 | 21 | Passing | Flexible | 08/15/2001 | Aggregate |  | 1229.5 |  | Clay |  | 0.31 | 0.19 |  | 09/12/1990 | 08/17/2003 | MnROAD Mainline - Interstate 94 | 1140303 | 3990
21-P-1990 | 21 | Passing | Flexible | 08/15/2001 | Aggregate |  | 1230 |  | Clay |  | 0.28 | 0.16 |  | 09/12/1990 | 08/17/2003 | MnROAD Mainline - Interstate 94 | 1140303 | 3990
21-P-1990 | 21 | Passing | Flexible | 08/15/2001 | Aggregate |  | 1230.5 |  | Clay |  | 0.31 | 0.16 |  | 09/12/1990 | 08/17/2003 | MnROAD Mainline - Interstate 94 | 1140303 | 3990
21-P-1990 | 21 | Passing | Flexible | 08/15/2001 | Aggregate |  | 1231 |  | Clay |  | 0.31 | 0.19 |  | 09/12/1990 | 08/17/2003 | MnROAD Mainline - Interstate 94 | 1140303 | 3990
21-P-1990 | 21 | Passing | Flexible | 08/15/2001 | Aggregate |  | 1231.5 |  | Clay |  | 0.28 | 0.13 |  | 09/12/1990 | 08/17/2003 | MnROAD Mainline - Interstate 94 | 1140303 | 3990
21-P-1990 | 21 | Passing | Flexible | 08/15/2001 | Aggregate |  | 1232 |  | Clay |  | 0.28 | 0.16 |  | 09/12/1990 | 08/17/2003 | MnROAD Mainline - Interstate 94 | 1140303 | 3990
21-P-1990 | 21 | Passing | Flexible | 08/15/2001 | Aggregate |  | 1232.5 |  | Clay |  | 0.34 | 0.16 |  | 09/12/1990 | 08/17/2003 | MnROAD Mainline - Interstate 94 | 1140303 | 3990
21-P-1990 | 21 | Passing | Flexible | 08/15/2001 | Aggregate |  | 1233 |  | Clay |  | 0.31 | 0.19 |  | 09/12/1990 | 08/17/2003 | MnROAD Mainline - Interstate 94 | 1140303 | 3990
21-P-1990 | 21 | Passing | Flexible | 08/15/2001 | Aggregate |  | 1233.5 |  | Clay |  | 0.34 | 0.16 |  | 09/12/1990 | 08/17/2003 | MnROAD Mainline - Interstate 94 | 1140303 | 3990
21-D-1990 | 21 | Driving | Flexible | 10/23/2001 | Aggregate |  | 1229 |  | Clay |  | 0.63 | 0.31 |  | 09/12/1990 | 08/17/2003 | MnROAD Mainline - Interstate 94 | 4011124 | 4059
21-D-1990 | 21 | Driving | Flexible | 10/23/2001 | Aggregate |  | 1229.5 |  | Clay |  | 0.69 | 0.34 |  | 09/12/1990 | 08/17/2003 | MnROAD Mainline - Interstate 94 | 4011124 | 4059
21-D-1990 | 21 | Driving | Flexible | 10/23/2001 | Aggregate |  | 1230 |  | Clay |  | 0.56 | 0.28 |  | 09/12/1990 | 08/17/2003 | MnROAD Mainline - Interstate 94 | 4011124 | 4059
21-D-1990 | 21 | Driving | Flexible | 10/23/2001 | Aggregate |  | 1230.5 |  | Clay |  | 0.63 | 0.38 |  | 09/12/1990 | 08/17/2003 | MnROAD Mainline - Interstate 94 | 4011124 | 4059
21-D-1990 | 21 | Driving | Flexible | 10/23/2001 | Aggregate |  | 1231 |  | Clay |  | 0.88 | 0.44 |  | 09/12/1990 | 08/17/2003 | MnROAD Mainline - Interstate 94 | 4011124 | 4059
21-D-1990 | 21 | Driving | Flexible | 10/23/2001 | Aggregate |  | 1231.5 |  | Clay |  | 0.72 | 0.47 |  | 09/12/1990 | 08/17/2003 | MnROAD Mainline - Interstate 94 | 4011124 | 4059
21-D-1990 | 21 | Driving | Flexible | 10/23/2001 | Aggregate |  | 1232 |  | Clay |  | 0.75 | 0.47 |  | 09/12/1990 | 08/17/2003 | MnROAD Mainline - Interstate 94 | 4011124 | 4059
21-D-1990 | 21 | Driving | Flexible | 10/23/2001 | Aggregate |  | 1232.5 |  | Clay |  | 0.69 | 0.44 |  | 09/12/1990 | 08/17/2003 | MnROAD Mainline - Interstate 94 | 4011124 | 4059
21-D-1990 | 21 | Driving | Flexible | 10/23/2001 | Aggregate |  | 1233 |  | Clay |  | 0.59 | 0.16 |  | 09/12/1990 | 08/17/2003 | MnROAD Mainline - Interstate 94 | 4011124 | 4059
21-D-1990 | 21 | Driving | Flexible | 10/23/2001 | Aggregate |  | 1233.5 |  | Clay |  | 0.66 | 0.22 |  | 09/12/1990 | 08/17/2003 | MnROAD Mainline - Interstate 94 | 4011124 | 4059
21-P-1990 | 21 | Passing | Flexible | 10/23/2001 | Aggregate |  | 1229 |  | Clay |  | 0.16 | 0.13 |  | 09/12/1990 | 08/17/2003 | MnROAD Mainline - Interstate 94 | 1181786 | 4059
21-P-1990 | 21 | Passing | Flexible | 10/23/2001 | Aggregate |  | 1229.5 |  | Clay |  | 0.31 | 0.19 |  | 09/12/1990 | 08/17/2003 | MnROAD Mainline - Interstate 94 | 1181786 | 4059
21-P-1990 | 21 | Passing | Flexible | 10/23/2001 | Aggregate |  | 1230 |  | Clay |  | 0.31 | 0.16 |  | 09/12/1990 | 08/17/2003 | MnROAD Mainline - Interstate 94 | 1181786 | 4059
21-P-1990 | 21 | Passing | Flexible | 10/23/2001 | Aggregate |  | 1230.5 |  | Clay |  | 0.31 | 0.47 |  | 09/12/1990 | 08/17/2003 | MnROAD Mainline - Interstate 94 | 1181786 | 4059
21-P-1990 | 21 | Passing | Flexible | 10/23/2001 | Aggregate |  | 1231 |  | Clay |  | 0.34 | 0.19 |  | 09/12/1990 | 08/17/2003 | MnROAD Mainline - Interstate 94 | 1181786 | 4059
21-P-1990 | 21 | Passing | Flexible | 10/23/2001 | Aggregate |  | 1231.5 |  | Clay |  | 0.31 | 0.13 |  | 09/12/1990 | 08/17/2003 | MnROAD Mainline - Interstate 94 | 1181786 | 4059
21-P-1990 | 21 | Passing | Flexible | 10/23/2001 | Aggregate |  | 1232 |  | Clay |  | 0.31 | 0.19 |  | 09/12/1990 | 08/17/2003 | MnROAD Mainline - Interstate 94 | 1181786 | 4059
21-P-1990 | 21 | Passing | Flexible | 10/23/2001 | Aggregate |  | 1232.5 |  | Clay |  | 0.38 | 0.16 |  | 09/12/1990 | 08/17/2003 | MnROAD Mainline - Interstate 94 | 1181786 | 4059
21-P-1990 | 21 | Passing | Flexible | 10/23/2001 | Aggregate |  | 1233 |  | Clay |  | 0.34 | 0.44 |  | 09/12/1990 | 08/17/2003 | MnROAD Mainline - Interstate 94 | 1181786 | 4059
21-P-1990 | 21 | Passing | Flexible | 10/23/2001 | Aggregate |  | 1233.5 |  | Clay |  | 0.38 | 0.47 |  | 09/12/1990 | 08/17/2003 | MnROAD Mainline - Interstate 94 | 1181786 | 4059
21-D-1990 | 21 | Driving | Flexible | 04/15/2002 | Aggregate |  | 1229 |  | Clay |  | 0.59 | 0.31 |  | 09/12/1990 | 08/17/2003 | MnROAD Mainline - Interstate 94 | 4339357 | 4233
21-D-1990 | 21 | Driving | Flexible | 04/15/2002 | Aggregate |  | 1229.5 |  | Clay |  | 0.69 | 0.38 |  | 09/12/1990 | 08/17/2003 | MnROAD Mainline - Interstate 94 | 4339357 | 4233
21-D-1990 | 21 | Driving | Flexible | 04/15/2002 | Aggregate |  | 1230 |  | Clay |  | 0.56 | 0.25 |  | 09/12/1990 | 08/17/2003 | MnROAD Mainline - Interstate 94 | 4339357 | 4233
21-D-1990 | 21 | Driving | Flexible | 04/15/2002 | Aggregate |  | 1230.5 |  | Clay |  | 0.63 | 0.38 |  | 09/12/1990 | 08/17/2003 | MnROAD Mainline - Interstate 94 | 4339357 | 4233
21-D-1990 | 21 | Driving | Flexible | 04/15/2002 | Aggregate |  | 1231 |  | Clay |  | 0.84 | 0.47 |  | 09/12/1990 | 08/17/2003 | MnROAD Mainline - Interstate 94 | 4339357 | 4233
21-D-1990 | 21 | Driving | Flexible | 04/15/2002 | Aggregate |  | 1231.5 |  | Clay |  | 0.72 | 0.44 |  | 09/12/1990 | 08/17/2003 | MnROAD Mainline - Interstate 94 | 4339357 | 4233
22-D-1990 | 22 | Driving | Flexible | 04/15/2003 | Aggregate |  | 1237.5 |  | Clay |  | 0.41 | 0.31 |  | 08/04/1990 | 08/17/2003 | MnROAD Mainline - Interstate 94 | 5006690 | 4637
22-D-1990 | 22 | Driving | Flexible | 04/15/2003 | Aggregate |  | 1238 |  | Clay |  | 0.28 | 0.25 |  | 08/04/1990 | 08/17/2003 | MnROAD Mainline - Interstate 94 | 5006690 | 4637
22-D-1990 | 22 | Driving | Flexible | 04/15/2003 | Aggregate |  | 1238.5 |  | Clay |  | 0.34 | 0.31 |  | 08/04/1990 | 08/17/2003 | MnROAD Mainline - Interstate 94 | 5006690 | 4637
22-D-1990 | 22 | Driving | Flexible | 04/15/2003 | Aggregate |  | 1239 |  | Clay |  | 0.38 | 0.34 |  | 08/04/1990 | 08/17/2003 | MnROAD Mainline - Interstate 94 | 5006690 | 4637
22-D-1990 | 22 | Driving | Flexible | 04/15/2003 | Aggregate |  | 1239.5 |  | Clay |  | 0.31 | 0.38 |  | 08/04/1990 | 08/17/2003 | MnROAD Mainline - Interstate 94 | 5006690 | 4637
22-P-1990 | 22 | Passing | Flexible | 04/15/2003 | Aggregate |  | 1235 |  | Clay |  | 0.22 | 0.25 |  | 08/04/1990 | 08/17/2003 | MnROAD Mainline - Interstate 94 | 1438262 | 4637
22-P-1990 | 22 | Passing | Flexible | 04/15/2003 | Aggregate |  | 1235.5 |  | Clay |  | 0.09 | 0.06 |  | 08/04/1990 | 08/17/2003 | MnROAD Mainline - Interstate 94 | 1438262 | 4637
22-P-1990 | 22 | Passing | Flexible | 04/15/2003 | Aggregate |  | 1236 |  | Clay |  | 0.19 | 0.06 |  | 08/04/1990 | 08/17/2003 | MnROAD Mainline - Interstate 94 | 1438262 | 4637
22-P-1990 | 22 | Passing | Flexible | 04/15/2003 | Aggregate |  | 1236.5 |  | Clay |  | 0.13 | 0.09 |  | 08/04/1990 | 08/17/2003 | MnROAD Mainline - Interstate 94 | 1438262 | 4637
22-P-1990 | 22 | Passing | Flexible | 04/15/2003 | Aggregate |  | 1237 |  | Clay |  | 0.09 | 0.06 |  | 08/04/1990 | 08/17/2003 | MnROAD Mainline - Interstate 94 | 1438262 | 4637
22-P-1990 | 22 | Passing | Flexible | 04/15/2003 | Aggregate |  | 1237.5 |  | Clay |  | 0.16 | 0.06 |  | 08/04/1990 | 08/17/2003 | MnROAD Mainline - Interstate 94 | 1438262 | 4637
22-P-1990 | 22 | Passing | Flexible | 04/15/2003 | Aggregate |  | 1238 |  | Clay |  | 0.09 | 0.06 |  | 08/04/1990 | 08/17/2003 | MnROAD Mainline - Interstate 94 | 1438262 | 4637
22-P-1990 | 22 | Passing | Flexible | 04/15/2003 | Aggregate |  | 1238.5 |  | Clay |  | 0.16 | 0.09 |  | 08/04/1990 | 08/17/2003 | MnROAD Mainline - Interstate 94 | 1438262 | 4637
22-P-1990 | 22 | Passing | Flexible | 04/15/2003 | Aggregate |  | 1239 |  | Clay |  | 0.09 | 0.09 |  | 08/04/1990 | 08/17/2003 | MnROAD Mainline - Interstate 94 | 1438262 | 4637
22-P-1990 | 22 | Passing | Flexible | 04/15/2003 | Aggregate |  | 1239.5 |  | Clay |  | 0.09 | 0.06 |  | 08/04/1990 | 08/17/2003 | MnROAD Mainline - Interstate 94 | 1438262 | 4637
22-D-1990 | 22 | Driving | Flexible | 08/12/2003 | Aggregate |  | 123500 |  | Clay |  | 0.5 | 0.22 |  | 08/04/1990 | 08/17/2003 | MnROAD Mainline - Interstate 94 | 5225475 | 4756
22-D-1990 | 22 | Driving | Flexible | 08/12/2003 | Aggregate |  | 123600 |  | Clay |  | 0.38 | 0.34 |  | 08/04/1990 | 08/17/2003 | MnROAD Mainline - Interstate 94 | 5225475 | 4756
22-D-1990 | 22 | Driving | Flexible | 08/12/2003 | Aggregate |  | 123700 |  | Clay |  | 0.28 | 0.28 |  | 08/04/1990 | 08/17/2003 | MnROAD Mainline - Interstate 94 | 5225475 | 4756
22-D-1990 | 22 | Driving | Flexible | 08/12/2003 | Aggregate |  | 123800 |  | Clay |  | 0.28 | 0.25 |  | 08/04/1990 | 08/17/2003 | MnROAD Mainline - Interstate 94 | 5225475 | 4756
22-D-1990 | 22 | Driving | Flexible | 08/12/2003 | Aggregate |  | 123900 |  | Clay |  | 0.38 | 0.34 |  | 08/04/1990 | 08/17/2003 | MnROAD Mainline - Interstate 94 | 5225475 | 4756
22-P-1990 | 22 | Passing | Flexible | 08/12/2003 | Aggregate |  | 123500 |  | Clay |  | 0.22 | 0.25 |  | 08/04/1990 | 08/17/2003 | MnROAD Mainline - Interstate 94 | 1501517 | 4756
22-P-1990 | 22 | Passing | Flexible | 08/12/2003 | Aggregate |  | 123600 |  | Clay |  | 0.19 | 0.06 |  | 08/04/1990 | 08/17/2003 | MnROAD Mainline - Interstate 94 | 1501517 | 4756
22-P-1990 | 22 | Passing | Flexible | 08/12/2003 | Aggregate |  | 123700 |  | Clay |  | 0.13 | 0.06 |  | 08/04/1990 | 08/17/2003 | MnROAD Mainline - Interstate 94 | 1501517 | 4756
22-P-1990 | 22 | Passing | Flexible | 08/12/2003 | Aggregate |  | 123800 |  | Clay |  | 0.09 | 0.06 |  | 08/04/1990 | 08/17/2003 | MnROAD Mainline - Interstate 94 | 1501517 | 4756
22-P-1990 | 22 | Passing | Flexible | 08/12/2003 | Aggregate |  | 123900 |  | Clay |  | 0.09 | 0.09 |  | 08/04/1990 | 08/17/2003 | MnROAD Mainline - Interstate 94 | 1501517 | 4756
22-D-2003 | 22 | Driving | Flexible | 08/20/2003 | Aggregate |  | 123500 |  | Clay |  | 0.28 | 0.22 |  | 08/18/2003 | 06/15/2008 | MnROAD Mainline - Interstate 94 |  | 2
22-D-2003 | 22 | Driving | Flexible | 08/20/2003 | Aggregate |  | 123600 |  | Clay |  | 0.25 | 0.28 |  | 08/18/2003 | 06/15/2008 | MnROAD Mainline - Interstate 94 |  | 2
22-D-2003 | 22 | Driving | Flexible | 08/20/2003 | Aggregate |  | 123700 |  | Clay |  | 0.22 | 0.34 |  | 08/18/2003 | 06/15/2008 | MnROAD Mainline - Interstate 94 |  | 2
22-D-2003 | 22 | Driving | Flexible | 08/20/2003 | Aggregate |  | 123800 |  | Clay |  | 0.22 | 0.38 |  | 08/18/2003 | 06/15/2008 | MnROAD Mainline - Interstate 94 |  | 2
22-D-2003 | 22 | Driving | Flexible | 08/20/2003 | Aggregate |  | 123900 |  | Clay |  | 0.25 | 0.34 |  | 08/18/2003 | 06/15/2008 | MnROAD Mainline - Interstate 94 |  | 2
22-P-2003 | 22 | Passing | Flexible | 08/20/2003 | Aggregate |  | 123500 |  | Clay |  | 0.22 | 0.19 |  | 08/18/2003 | 06/15/2008 | MnROAD Mainline - Interstate 94 |  | 2
22-P-2003 | 22 | Passing | Flexible | 08/20/2003 | Aggregate |  | 123600 |  | Clay |  | 0.22 | 0.09 |  | 08/18/2003 | 06/15/2008 | MnROAD Mainline - Interstate 94 |  | 2
22-P-2003 | 22 | Passing | Flexible | 08/20/2003 | Aggregate |  | 123700 |  | Clay |  | 0.13 | 0.09 |  | 08/18/2003 | 06/15/2008 | MnROAD Mainline - Interstate 94 |  | 2
22-P-2003 | 22 | Passing | Flexible | 08/20/2003 | Aggregate |  | 123800 |  | Clay |  | 0.13 | 0.13 |  | 08/18/2003 | 06/15/2008 | MnROAD Mainline - Interstate 94 |  | 2
22-P-2003 | 22 | Passing | Flexible | 08/20/2003 | Aggregate |  | 123900 |  | Clay |  | 0.13 | 0.16 |  | 08/18/2003 | 06/15/2008 | MnROAD Mainline - Interstate 94 |  | 2
22-D-1990 | 22 | Driving | Flexible | 04/15/2002 | Aggregate |  | 1235.5 |  | Clay |  | 0.25 | 0.22 |  | 08/04/1990 | 08/17/2003 | MnROAD Mainline - Interstate 94 | 4339357 | 4272
22-D-1990 | 22 | Driving | Flexible | 04/15/2002 | Aggregate |  | 1236 |  | Clay |  | 0.34 | 0.34 |  | 08/04/1990 | 08/17/2003 | MnROAD Mainline - Interstate 94 | 4339357 | 4272
22-D-1990 | 22 | Driving | Flexible | 04/15/2002 | Aggregate |  | 1236.5 |  | Clay |  | 0.41 | 0.34 |  | 08/04/1990 | 08/17/2003 | MnROAD Mainline - Interstate 94 | 4339357 | 4272
22-D-1990 | 22 | Driving | Flexible | 04/15/2002 | Aggregate |  | 1237 |  | Clay |  | 0.28 | 0.28 |  | 08/04/1990 | 08/17/2003 | MnROAD Mainline - Interstate 94 | 4339357 | 4272
22-D-1990 | 22 | Driving | Flexible | 04/15/2002 | Aggregate |  | 1237.5 |  | Clay |  | 0.38 | 0.31 |  | 08/04/1990 | 08/17/2003 | MnROAD Mainline - Interstate 94 | 4339357 | 4272
22-D-1990 | 22 | Driving | Flexible | 04/15/2002 | Aggregate |  | 1238 |  | Clay |  | 0.28 | 0.25 |  | 08/04/1990 | 08/17/2003 | MnROAD Mainline - Interstate 94 | 4339357 | 4272
22-D-1990 | 22 | Driving | Flexible | 04/15/2002 | Aggregate |  | 1238.5 |  | Clay |  | 0.34 | 0.28 |  | 08/04/1990 | 08/17/2003 | MnROAD Mainline - Interstate 94 | 4339357 | 4272
22-D-1990 | 22 | Driving | Flexible | 04/15/2002 | Aggregate |  | 1239 |  | Clay |  | 0.34 | 0.34 |  | 08/04/1990 | 08/17/2003 | MnROAD Mainline - Interstate 94 | 4339357 | 4272
22-D-1990 | 22 | Driving | Flexible | 04/15/2002 | Aggregate |  | 1239.5 |  | Clay |  | 0.31 | 0.34 |  | 08/04/1990 | 08/17/2003 | MnROAD Mainline - Interstate 94 | 4339357 | 4272
22-P-1990 | 22 | Passing | Flexible | 04/15/2002 | Aggregate |  | 1235 |  | Clay |  | 0.22 | 0.16 |  | 08/04/1990 | 08/17/2003 | MnROAD Mainline - Interstate 94 | 1258687 | 4272
22-P-1990 | 22 | Passing | Flexible | 04/15/2002 | Aggregate |  | 1235.5 |  | Clay |  | 0.09 | 0.03 |  | 08/04/1990 | 08/17/2003 | MnROAD Mainline - Interstate 94 | 1258687 | 4272
22-P-1990 | 22 | Passing | Flexible | 04/15/2002 | Aggregate |  | 1236 |  | Clay |  | 0.19 | 0.06 |  | 08/04/1990 | 08/17/2003 | MnROAD Mainline - Interstate 94 | 1258687 | 4272
22-P-1990 | 22 | Passing | Flexible | 04/15/2002 | Aggregate |  | 1236.5 |  | Clay |  | 0.09 | 0.06 |  | 08/04/1990 | 08/17/2003 | MnROAD Mainline - Interstate 94 | 1258687 | 4272
22-P-1990 | 22 | Passing | Flexible | 04/15/2002 | Aggregate |  | 1237 |  | Clay |  | 0.09 | 0.06 |  | 08/04/1990 | 08/17/2003 | MnROAD Mainline - Interstate 94 | 1258687 | 4272
22-P-1990 | 22 | Passing | Flexible | 04/15/2002 | Aggregate |  | 1237.5 |  | Clay |  | 0.13 | 0.06 |  | 08/04/1990 | 08/17/2003 | MnROAD Mainline - Interstate 94 | 1258687 | 4272
22-P-1990 | 22 | Passing | Flexible | 04/15/2002 | Aggregate |  | 1238 |  | Clay |  | 0.09 | 0.06 |  | 08/04/1990 | 08/17/2003 | MnROAD Mainline - Interstate 94 | 1258687 | 4272
22-P-1990 | 22 | Passing | Flexible | 04/15/2002 | Aggregate |  | 1238.5 |  | Clay |  | 0.13 | 0.09 |  | 08/04/1990 | 08/17/2003 | MnROAD Mainline - Interstate 94 | 1258687 | 4272
22-P-1990 | 22 | Passing | Flexible | 04/15/2002 | Aggregate |  | 1239 |  | Clay |  | 0.09 | 0.09 |  | 08/04/1990 | 08/17/2003 | MnROAD Mainline - Interstate 94 | 1258687 | 4272
22-P-1990 | 22 | Passing | Flexible | 04/15/2002 | Aggregate |  | 1239.5 |  | Clay |  | 0.09 | 0.06 |  | 08/04/1990 | 08/17/2003 | MnROAD Mainline - Interstate 94 | 1258687 | 4272
22-D-1990 | 22 | Driving | Flexible | 08/07/2002 | Aggregate |  | 1235 |  | Clay |  | 0.5 | 0.19 |  | 08/04/1990 | 08/17/2003 | MnROAD Mainline - Interstate 94 | 4529895 | 4386
22-D-1990 | 22 | Driving | Flexible | 08/07/2002 | Aggregate |  | 1235.5 |  | Clay |  | 0.28 | 0.22 |  | 08/04/1990 | 08/17/2003 | MnROAD Mainline - Interstate 94 | 4529895 | 4386
22-D-1990 | 22 | Driving | Flexible | 08/07/2002 | Aggregate |  | 1236 |  | Clay |  | 0.34 | 0.34 |  | 08/04/1990 | 08/17/2003 | MnROAD Mainline - Interstate 94 | 4529895 | 4386
22-D-1990 | 22 | Driving | Flexible | 08/07/2002 | Aggregate |  | 1236.5 |  | Clay |  | 0.41 | 0.41 |  | 08/04/1990 | 08/17/2003 | MnROAD Mainline - Interstate 94 | 4529895 | 4386
22-D-1990 | 22 | Driving | Flexible | 08/07/2002 | Aggregate |  | 1237 |  | Clay |  | 0.28 | 0.28 |  | 08/04/1990 | 08/17/2003 | MnROAD Mainline - Interstate 94 | 4529895 | 4386
22-D-1990 | 22 | Driving | Flexible | 08/07/2002 | Aggregate |  | 1237.5 |  | Clay |  | 0.38 | 0.31 |  | 08/04/1990 | 08/17/2003 | MnROAD Mainline - Interstate 94 | 4529895 | 4386
22-D-1990 | 22 | Driving | Flexible | 08/07/2002 | Aggregate |  | 1238 |  | Clay |  | 0.28 | 0.25 |  | 08/04/1990 | 08/17/2003 | MnROAD Mainline - Interstate 94 | 4529895 | 4386
22-D-1990 | 22 | Driving | Flexible | 08/07/2002 | Aggregate |  | 1238.5 |  | Clay |  | 0.34 | 0.31 |  | 08/04/1990 | 08/17/2003 | MnROAD Mainline - Interstate 94 | 4529895 | 4386
22-D-1990 | 22 | Driving | Flexible | 08/07/2002 | Aggregate |  | 1239 |  | Clay |  | 0.31 | 0.34 |  | 08/04/1990 | 08/17/2003 | MnROAD Mainline - Interstate 94 | 4529895 | 4386
22-D-1990 | 22 | Driving | Flexible | 08/07/2002 | Aggregate |  | 1239.5 |  | Clay |  | 0.31 | 0.38 |  | 08/04/1990 | 08/17/2003 | MnROAD Mainline - Interstate 94 | 4529895 | 4386
22-P-1990 | 22 | Passing | Flexible | 08/07/2002 | Aggregate |  | 1235 |  | Clay |  | 0.22 | 0.19 |  | 08/04/1990 | 08/17/2003 | MnROAD Mainline - Interstate 94 | 1314572 | 4386
22-P-1990 | 22 | Passing | Flexible | 08/07/2002 | Aggregate |  | 1235.5 |  | Clay |  | 0.09 | 0.06 |  | 08/04/1990 | 08/17/2003 | MnROAD Mainline - Interstate 94 | 1314572 | 4386
22-P-1990 | 22 | Passing | Flexible | 08/07/2002 | Aggregate |  | 1236 |  | Clay |  | 0.19 | 0.06 |  | 08/04/1990 | 08/17/2003 | MnROAD Mainline - Interstate 94 | 1314572 | 4386
22-P-1990 | 22 | Passing | Flexible | 08/07/2002 | Aggregate |  | 1236.5 |  | Clay |  | 0.13 | 0.09 |  | 08/04/1990 | 08/17/2003 | MnROAD Mainline - Interstate 94 | 1314572 | 4386
22-P-1990 | 22 | Passing | Flexible | 08/07/2002 | Aggregate |  | 1237 |  | Clay |  | 0.09 | 0.06 |  | 08/04/1990 | 08/17/2003 | MnROAD Mainline - Interstate 94 | 1314572 | 4386
22-P-1990 | 22 | Passing | Flexible | 08/07/2002 | Aggregate |  | 1237.5 |  | Clay |  | 0.16 | 0.06 |  | 08/04/1990 | 08/17/2003 | MnROAD Mainline - Interstate 94 | 1314572 | 4386
22-P-1990 | 22 | Passing | Flexible | 08/07/2002 | Aggregate |  | 1238 |  | Clay |  | 0.09 | 0.06 |  | 08/04/1990 | 08/17/2003 | MnROAD Mainline - Interstate 94 | 1314572 | 4386
22-P-1990 | 22 | Passing | Flexible | 08/07/2002 | Aggregate |  | 1238.5 |  | Clay |  | 0.16 | 0.13 |  | 08/04/1990 | 08/17/2003 | MnROAD Mainline - Interstate 94 | 1314572 | 4386
22-P-1990 | 22 | Passing | Flexible | 08/07/2002 | Aggregate |  | 1239 |  | Clay |  | 0.09 | 0.09 |  | 08/04/1990 | 08/17/2003 | MnROAD Mainline - Interstate 94 | 1314572 | 4386
22-P-1990 | 22 | Passing | Flexible | 08/07/2002 | Aggregate |  | 1239.5 |  | Clay |  | 0.09 | 0.06 |  | 08/04/1990 | 08/17/2003 | MnROAD Mainline - Interstate 94 | 1314572 | 4386
22-D-1990 | 22 | Driving | Flexible | 10/01/2002 | Aggregate |  | 1235 |  | Clay |  | 0.5 | 0.22 |  | 08/04/1990 | 08/17/2003 | MnROAD Mainline - Interstate 94 | 4637895 | 4441
22-D-1990 | 22 | Driving | Flexible | 10/01/2002 | Aggregate |  | 1235.5 |  | Clay |  | 0.28 | 0.22 |  | 08/04/1990 | 08/17/2003 | MnROAD Mainline - Interstate 94 | 4637895 | 4441
22-D-1990 | 22 | Driving | Flexible | 10/01/2002 | Aggregate |  | 1236 |  | Clay |  | 0.34 | 0.34 |  | 08/04/1990 | 08/17/2003 | MnROAD Mainline - Interstate 94 | 4637895 | 4441
22-D-1990 | 22 | Driving | Flexible | 10/01/2002 | Aggregate |  | 1236.5 |  | Clay |  | 0.41 | 0.41 |  | 08/04/1990 | 08/17/2003 | MnROAD Mainline - Interstate 94 | 4637895 | 4441
22-D-1990 | 22 | Driving | Flexible | 10/01/2002 | Aggregate |  | 1237 |  | Clay |  | 0.28 | 0.28 |  | 08/04/1990 | 08/17/2003 | MnROAD Mainline - Interstate 94 | 4637895 | 4441
22-D-1990 | 22 | Driving | Flexible | 10/01/2002 | Aggregate |  | 1237.5 |  | Clay |  | 0.41 | 0.31 |  | 08/04/1990 | 08/17/2003 | MnROAD Mainline - Interstate 94 | 4637895 | 4441
22-D-1990 | 22 | Driving | Flexible | 10/01/2002 | Aggregate |  | 1238 |  | Clay |  | 0.28 | 0.25 |  | 08/04/1990 | 08/17/2003 | MnROAD Mainline - Interstate 94 | 4637895 | 4441
22-D-1990 | 22 | Driving | Flexible | 10/01/2002 | Aggregate |  | 1238.5 |  | Clay |  | 0.34 | 0.31 |  | 08/04/1990 | 08/17/2003 | MnROAD Mainline - Interstate 94 | 4637895 | 4441
22-D-1990 | 22 | Driving | Flexible | 10/01/2002 | Aggregate |  | 1239 |  | Clay |  | 0.34 | 0.34 |  | 08/04/1990 | 08/17/2003 | MnROAD Mainline - Interstate 94 | 4637895 | 4441
22-D-1990 | 22 | Driving | Flexible | 10/01/2002 | Aggregate |  | 1239.5 |  | Clay |  | 0.31 | 0.38 |  | 08/04/1990 | 08/17/2003 | MnROAD Mainline - Interstate 94 | 4637895 | 4441
22-P-1990 | 22 | Passing | Flexible | 10/01/2002 | Aggregate |  | 1235 |  | Clay |  | 0.22 | 0.19 |  | 08/04/1990 | 08/17/2003 | MnROAD Mainline - Interstate 94 | 1346139 | 4441
22-P-1990 | 22 | Passing | Flexible | 10/01/2002 | Aggregate |  | 1235.5 |  | Clay |  | 0.09 | 0.06 |  | 08/04/1990 | 08/17/2003 | MnROAD Mainline - Interstate 94 | 1346139 | 4441
22-P-1990 | 22 | Passing | Flexible | 10/01/2002 | Aggregate |  | 1236 |  | Clay |  | 0.19 | 0.06 |  | 08/04/1990 | 08/17/2003 | MnROAD Mainline - Interstate 94 | 1346139 | 4441
22-P-1990 | 22 | Passing | Flexible | 10/01/2002 | Aggregate |  | 1236.5 |  | Clay |  | 0.13 | 0.09 |  | 08/04/1990 | 08/17/2003 | MnROAD Mainline - Interstate 94 | 1346139 | 4441
22-P-1990 | 22 | Passing | Flexible | 10/01/2002 | Aggregate |  | 1237 |  | Clay |  | 0.09 | 0.06 |  | 08/04/1990 | 08/17/2003 | MnROAD Mainline - Interstate 94 | 1346139 | 4441
22-P-1990 | 22 | Passing | Flexible | 10/01/2002 | Aggregate |  | 1237.5 |  | Clay |  | 0.16 | 0.06 |  | 08/04/1990 | 08/17/2003 | MnROAD Mainline - Interstate 94 | 1346139 | 4441
22-P-1990 | 22 | Passing | Flexible | 10/01/2002 | Aggregate |  | 1238 |  | Clay |  | 0.09 | 0.06 |  | 08/04/1990 | 08/17/2003 | MnROAD Mainline - Interstate 94 | 1346139 | 4441
22-P-1990 | 22 | Passing | Flexible | 10/01/2002 | Aggregate |  | 1238.5 |  | Clay |  | 0.16 | 0.09 |  | 08/04/1990 | 08/17/2003 | MnROAD Mainline - Interstate 94 | 1346139 | 4441
22-P-1990 | 22 | Passing | Flexible | 10/01/2002 | Aggregate |  | 1239 |  | Clay |  | 0.09 | 0.09 |  | 08/04/1990 | 08/17/2003 | MnROAD Mainline - Interstate 94 | 1346139 | 4441
22-P-1990 | 22 | Passing | Flexible | 10/01/2002 | Aggregate |  | 1239.5 |  | Clay |  | 0.09 | 0.06 |  | 08/04/1990 | 08/17/2003 | MnROAD Mainline - Interstate 94 | 1346139 | 4441
22-D-1990 | 22 | Driving | Flexible | 04/15/2003 | Aggregate |  | 1235 |  | Clay |  | 0.5 | 0.22 |  | 08/04/1990 | 08/17/2003 | MnROAD Mainline - Interstate 94 | 5006690 | 4637
22-D-1990 | 22 | Driving | Flexible | 04/15/2003 | Aggregate |  | 1235.5 |  | Clay |  | 0.28 | 0.22 |  | 08/04/1990 | 08/17/2003 | MnROAD Mainline - Interstate 94 | 5006690 | 4637
22-D-1990 | 22 | Driving | Flexible | 04/15/2003 | Aggregate |  | 1236 |  | Clay |  | 0.38 | 0.34 |  | 08/04/1990 | 08/17/2003 | MnROAD Mainline - Interstate 94 | 5006690 | 4637
22-D-1990 | 22 | Driving | Flexible | 04/15/2003 | Aggregate |  | 1236.5 |  | Clay |  | 0.41 | 0.38 |  | 08/04/1990 | 08/17/2003 | MnROAD Mainline - Interstate 94 | 5006690 | 4637
22-D-1990 | 22 | Driving | Flexible | 04/15/2003 | Aggregate |  | 1237 |  | Clay |  | 0.28 | 0.28 |  | 08/04/1990 | 08/17/2003 | MnROAD Mainline - Interstate 94 | 5006690 | 4637
22-P-1990 | 22 | Passing | Flexible | 10/17/2000 | Aggregate |  | 1238.5 |  | Clay |  | 0.13 | 0.06 |  | 08/04/1990 | 08/17/2003 | MnROAD Mainline - Interstate 94 | 1008039 | 3727
22-P-1990 | 22 | Passing | Flexible | 10/17/2000 | Aggregate |  | 1239 |  | Clay |  | 0.13 | 0.06 |  | 08/04/1990 | 08/17/2003 | MnROAD Mainline - Interstate 94 | 1008039 | 3727
22-P-1990 | 22 | Passing | Flexible | 10/17/2000 | Aggregate |  | 1239.5 |  | Clay |  | 0.09 | 0.03 |  | 08/04/1990 | 08/17/2003 | MnROAD Mainline - Interstate 94 | 1008039 | 3727
22-D-1990 | 22 | Driving | Flexible | 04/26/2001 | Aggregate |  | 1235 |  | Clay |  | 0.41 | 0.19 |  | 08/04/1990 | 08/17/2003 | MnROAD Mainline - Interstate 94 | 3661927 | 3918
22-D-1990 | 22 | Driving | Flexible | 04/26/2001 | Aggregate |  | 1235.5 |  | Clay |  | 0.25 | 0.25 |  | 08/04/1990 | 08/17/2003 | MnROAD Mainline - Interstate 94 | 3661927 | 3918
22-D-1990 | 22 | Driving | Flexible | 04/26/2001 | Aggregate |  | 1236 |  | Clay |  | 0.31 | 0.31 |  | 08/04/1990 | 08/17/2003 | MnROAD Mainline - Interstate 94 | 3661927 | 3918
22-D-1990 | 22 | Driving | Flexible | 04/26/2001 | Aggregate |  | 1236.5 |  | Clay |  | 0.34 | 0.44 |  | 08/04/1990 | 08/17/2003 | MnROAD Mainline - Interstate 94 | 3661927 | 3918
22-D-1990 | 22 | Driving | Flexible | 04/26/2001 | Aggregate |  | 1237 |  | Clay |  | 0.25 | 0.28 |  | 08/04/1990 | 08/17/2003 | MnROAD Mainline - Interstate 94 | 3661927 | 3918
22-D-1990 | 22 | Driving | Flexible | 04/26/2001 | Aggregate |  | 1237.5 |  | Clay |  | 0.34 | 0.28 |  | 08/04/1990 | 08/17/2003 | MnROAD Mainline - Interstate 94 | 3661927 | 3918
22-D-1990 | 22 | Driving | Flexible | 04/26/2001 | Aggregate |  | 1238 |  | Clay |  | 0.28 | 0.25 |  | 08/04/1990 | 08/17/2003 | MnROAD Mainline - Interstate 94 | 3661927 | 3918
22-D-1990 | 22 | Driving | Flexible | 04/26/2001 | Aggregate |  | 1238.5 |  | Clay |  | 0.31 | 0.31 |  | 08/04/1990 | 08/17/2003 | MnROAD Mainline - Interstate 94 | 3661927 | 3918
22-D-1990 | 22 | Driving | Flexible | 04/26/2001 | Aggregate |  | 1239 |  | Clay |  | 0.34 | 0.34 |  | 08/04/1990 | 08/17/2003 | MnROAD Mainline - Interstate 94 | 3661927 | 3918
22-D-1990 | 22 | Driving | Flexible | 04/26/2001 | Aggregate |  | 1239.5 |  | Clay |  | 0.31 | 0.34 |  | 08/04/1990 | 08/17/2003 | MnROAD Mainline - Interstate 94 | 3661927 | 3918
22-P-1990 | 22 | Passing | Flexible | 04/26/2001 | Aggregate |  | 1235 |  | Clay |  | 0.19 | 0.09 |  | 08/04/1990 | 08/17/2003 | MnROAD Mainline - Interstate 94 | 1081167 | 3918
22-P-1990 | 22 | Passing | Flexible | 04/26/2001 | Aggregate |  | 1235.5 |  | Clay |  | 0.06 | 0.06 |  | 08/04/1990 | 08/17/2003 | MnROAD Mainline - Interstate 94 | 1081167 | 3918
22-P-1990 | 22 | Passing | Flexible | 04/26/2001 | Aggregate |  | 1236 |  | Clay |  | 0.16 | 0.06 |  | 08/04/1990 | 08/17/2003 | MnROAD Mainline - Interstate 94 | 1081167 | 3918
22-P-1990 | 22 | Passing | Flexible | 04/26/2001 | Aggregate |  | 1236.5 |  | Clay |  | 0.09 | 0.09 |  | 08/04/1990 | 08/17/2003 | MnROAD Mainline - Interstate 94 | 1081167 | 3918
22-P-1990 | 22 | Passing | Flexible | 04/26/2001 | Aggregate |  | 1237 |  | Clay |  | 0.09 | 0.06 |  | 08/04/1990 | 08/17/2003 | MnROAD Mainline - Interstate 94 | 1081167 | 3918
22-P-1990 | 22 | Passing | Flexible | 04/26/2001 | Aggregate |  | 1237.5 |  | Clay |  | 0.13 | 0.06 |  | 08/04/1990 | 08/17/2003 | MnROAD Mainline - Interstate 94 | 1081167 | 3918
22-P-1990 | 22 | Passing | Flexible | 04/26/2001 | Aggregate |  | 1238 |  | Clay |  | 0.06 | 0.03 |  | 08/04/1990 | 08/17/2003 | MnROAD Mainline - Interstate 94 | 1081167 | 3918
22-P-1990 | 22 | Passing | Flexible | 04/26/2001 | Aggregate |  | 1238.5 |  | Clay |  | 0.13 | 0.06 |  | 08/04/1990 | 08/17/2003 | MnROAD Mainline - Interstate 94 | 1081167 | 3918
22-P-1990 | 22 | Passing | Flexible | 04/26/2001 | Aggregate |  | 1239 |  | Clay |  | 0.09 | 0.06 |  | 08/04/1990 | 08/17/2003 | MnROAD Mainline - Interstate 94 | 1081167 | 3918
22-P-1990 | 22 | Passing | Flexible | 04/26/2001 | Aggregate |  | 1239.5 |  | Clay |  | 0.09 | 0.03 |  | 08/04/1990 | 08/17/2003 | MnROAD Mainline - Interstate 94 | 1081167 | 3918
22-D-1990 | 22 | Driving | Flexible | 08/15/2001 | Aggregate |  | 1235 |  | Clay |  | 0.47 | 0.19 |  | 08/04/1990 | 08/17/2003 | MnROAD Mainline - Interstate 94 | 3861012 | 4029
22-D-1990 | 22 | Driving | Flexible | 08/15/2001 | Aggregate |  | 1235.5 |  | Clay |  | 0.25 | 0.25 |  | 08/04/1990 | 08/17/2003 | MnROAD Mainline - Interstate 94 | 3861012 | 4029
22-D-1990 | 22 | Driving | Flexible | 08/15/2001 | Aggregate |  | 1236 |  | Clay |  | 0.31 | 0.31 |  | 08/04/1990 | 08/17/2003 | MnROAD Mainline - Interstate 94 | 3861012 | 4029
22-D-1990 | 22 | Driving | Flexible | 08/15/2001 | Aggregate |  | 1236.5 |  | Clay |  | 0.38 | 0.34 |  | 08/04/1990 | 08/17/2003 | MnROAD Mainline - Interstate 94 | 3861012 | 4029
22-D-1990 | 22 | Driving | Flexible | 08/15/2001 | Aggregate |  | 1237 |  | Clay |  | 0.25 | 0.28 |  | 08/04/1990 | 08/17/2003 | MnROAD Mainline - Interstate 94 | 3861012 | 4029
22-D-1990 | 22 | Driving | Flexible | 08/15/2001 | Aggregate |  | 1237.5 |  | Clay |  | 0.34 | 0.28 |  | 08/04/1990 | 08/17/2003 | MnROAD Mainline - Interstate 94 | 3861012 | 4029
22-D-1990 | 22 | Driving | Flexible | 08/15/2001 | Aggregate |  | 1238 |  | Clay |  | 0.28 | 0.25 |  | 08/04/1990 | 08/17/2003 | MnROAD Mainline - Interstate 94 | 3861012 | 4029
22-D-1990 | 22 | Driving | Flexible | 08/15/2001 | Aggregate |  | 1238.5 |  | Clay |  | 0.34 | 0.31 |  | 08/04/1990 | 08/17/2003 | MnROAD Mainline - Interstate 94 | 3861012 | 4029
22-D-1990 | 22 | Driving | Flexible | 08/15/2001 | Aggregate |  | 1239 |  | Clay |  | 0.34 | 0.34 |  | 08/04/1990 | 08/17/2003 | MnROAD Mainline - Interstate 94 | 3861012 | 4029
22-D-1990 | 22 | Driving | Flexible | 08/15/2001 | Aggregate |  | 1239.5 |  | Clay |  | 0.34 | 0.38 |  | 08/04/1990 | 08/17/2003 | MnROAD Mainline - Interstate 94 | 3861012 | 4029
22-P-1990 | 22 | Passing | Flexible | 08/15/2001 | Aggregate |  | 1235 |  | Clay |  | 0.22 | 0.19 |  | 08/04/1990 | 08/17/2003 | MnROAD Mainline - Interstate 94 | 1140303 | 4029
22-P-1990 | 22 | Passing | Flexible | 08/15/2001 | Aggregate |  | 1235.5 |  | Clay |  | 0.06 | 0.06 |  | 08/04/1990 | 08/17/2003 | MnROAD Mainline - Interstate 94 | 1140303 | 4029
22-P-1990 | 22 | Passing | Flexible | 08/15/2001 | Aggregate |  | 1236 |  | Clay |  | 0.16 | 0.06 |  | 08/04/1990 | 08/17/2003 | MnROAD Mainline - Interstate 94 | 1140303 | 4029
22-P-1990 | 22 | Passing | Flexible | 08/15/2001 | Aggregate |  | 1236.5 |  | Clay |  | 0.09 | 0.06 |  | 08/04/1990 | 08/17/2003 | MnROAD Mainline - Interstate 94 | 1140303 | 4029
22-P-1990 | 22 | Passing | Flexible | 08/15/2001 | Aggregate |  | 1237 |  | Clay |  | 0.09 | 0.06 |  | 08/04/1990 | 08/17/2003 | MnROAD Mainline - Interstate 94 | 1140303 | 4029
22-P-1990 | 22 | Passing | Flexible | 08/15/2001 | Aggregate |  | 1237.5 |  | Clay |  | 0.13 | 0.06 |  | 08/04/1990 | 08/17/2003 | MnROAD Mainline - Interstate 94 | 1140303 | 4029
22-P-1990 | 22 | Passing | Flexible | 08/15/2001 | Aggregate |  | 1238 |  | Clay |  | 0.09 | 0.03 |  | 08/04/1990 | 08/17/2003 | MnROAD Mainline - Interstate 94 | 1140303 | 4029
22-P-1990 | 22 | Passing | Flexible | 08/15/2001 | Aggregate |  | 1238.5 |  | Clay |  | 0.13 | 0.06 |  | 08/04/1990 | 08/17/2003 | MnROAD Mainline - Interstate 94 | 1140303 | 4029
22-P-1990 | 22 | Passing | Flexible | 08/15/2001 | Aggregate |  | 1239 |  | Clay |  | 0.09 | 0.09 |  | 08/04/1990 | 08/17/2003 | MnROAD Mainline - Interstate 94 | 1140303 | 4029
22-P-1990 | 22 | Passing | Flexible | 08/15/2001 | Aggregate |  | 1239.5 |  | Clay |  | 0.09 | 0.06 |  | 08/04/1990 | 08/17/2003 | MnROAD Mainline - Interstate 94 | 1140303 | 4029
22-D-1990 | 22 | Driving | Flexible | 10/23/2001 | Aggregate |  | 1235 |  | Clay |  | 0.47 | 0.19 |  | 08/04/1990 | 08/17/2003 | MnROAD Mainline - Interstate 94 | 4011124 | 4098
22-D-1990 | 22 | Driving | Flexible | 10/23/2001 | Aggregate |  | 1235.5 |  | Clay |  | 0.25 | 0.25 |  | 08/04/1990 | 08/17/2003 | MnROAD Mainline - Interstate 94 | 4011124 | 4098
22-D-1990 | 22 | Driving | Flexible | 10/23/2001 | Aggregate |  | 1236 |  | Clay |  | 0.34 | 0.34 |  | 08/04/1990 | 08/17/2003 | MnROAD Mainline - Interstate 94 | 4011124 | 4098
22-D-1990 | 22 | Driving | Flexible | 10/23/2001 | Aggregate |  | 1236.5 |  | Clay |  | 0.41 | 0.41 |  | 08/04/1990 | 08/17/2003 | MnROAD Mainline - Interstate 94 | 4011124 | 4098
22-D-1990 | 22 | Driving | Flexible | 10/23/2001 | Aggregate |  | 1237 |  | Clay |  | 0.28 | 0.28 |  | 08/04/1990 | 08/17/2003 | MnROAD Mainline - Interstate 94 | 4011124 | 4098
22-D-1990 | 22 | Driving | Flexible | 10/23/2001 | Aggregate |  | 1237.5 |  | Clay |  | 0.38 | 0.31 |  | 08/04/1990 | 08/17/2003 | MnROAD Mainline - Interstate 94 | 4011124 | 4098
22-D-1990 | 22 | Driving | Flexible | 10/23/2001 | Aggregate |  | 1238 |  | Clay |  | 0.31 | 0.25 |  | 08/04/1990 | 08/17/2003 | MnROAD Mainline - Interstate 94 | 4011124 | 4098
22-D-1990 | 22 | Driving | Flexible | 10/23/2001 | Aggregate |  | 1238.5 |  | Clay |  | 0.34 | 0.31 |  | 08/04/1990 | 08/17/2003 | MnROAD Mainline - Interstate 94 | 4011124 | 4098
22-D-1990 | 22 | Driving | Flexible | 10/23/2001 | Aggregate |  | 1239 |  | Clay |  | 0.34 | 0.38 |  | 08/04/1990 | 08/17/2003 | MnROAD Mainline - Interstate 94 | 4011124 | 4098
22-D-1990 | 22 | Driving | Flexible | 10/23/2001 | Aggregate |  | 1239.5 |  | Clay |  | 0.34 | 0.38 |  | 08/04/1990 | 08/17/2003 | MnROAD Mainline - Interstate 94 | 4011124 | 4098
22-P-1990 | 22 | Passing | Flexible | 10/23/2001 | Aggregate |  | 1235 |  | Clay |  | 0.22 | 0.19 |  | 08/04/1990 | 08/17/2003 | MnROAD Mainline - Interstate 94 | 1181786 | 4098
22-P-1990 | 22 | Passing | Flexible | 10/23/2001 | Aggregate |  | 1235.5 |  | Clay |  | 0.09 | 0.06 |  | 08/04/1990 | 08/17/2003 | MnROAD Mainline - Interstate 94 | 1181786 | 4098
22-P-1990 | 22 | Passing | Flexible | 10/23/2001 | Aggregate |  | 1236 |  | Clay |  | 0.19 | 0.09 |  | 08/04/1990 | 08/17/2003 | MnROAD Mainline - Interstate 94 | 1181786 | 4098
22-P-1990 | 22 | Passing | Flexible | 10/23/2001 | Aggregate |  | 1236.5 |  | Clay |  | 0.13 | 0.09 |  | 08/04/1990 | 08/17/2003 | MnROAD Mainline - Interstate 94 | 1181786 | 4098
22-P-1990 | 22 | Passing | Flexible | 10/23/2001 | Aggregate |  | 1237 |  | Clay |  | 0.09 | 0.06 |  | 08/04/1990 | 08/17/2003 | MnROAD Mainline - Interstate 94 | 1181786 | 4098
22-P-1990 | 22 | Passing | Flexible | 10/23/2001 | Aggregate |  | 1237.5 |  | Clay |  | 0.16 | 0.09 |  | 08/04/1990 | 08/17/2003 | MnROAD Mainline - Interstate 94 | 1181786 | 4098
22-P-1990 | 22 | Passing | Flexible | 10/23/2001 | Aggregate |  | 1238 |  | Clay |  | 0.09 | 0.06 |  | 08/04/1990 | 08/17/2003 | MnROAD Mainline - Interstate 94 | 1181786 | 4098
22-P-1990 | 22 | Passing | Flexible | 10/23/2001 | Aggregate |  | 1238.5 |  | Clay |  | 0.16 | 0.06 |  | 08/04/1990 | 08/17/2003 | MnROAD Mainline - Interstate 94 | 1181786 | 4098
22-P-1990 | 22 | Passing | Flexible | 10/23/2001 | Aggregate |  | 1239 |  | Clay |  | 0.09 | 0.09 |  | 08/04/1990 | 08/17/2003 | MnROAD Mainline - Interstate 94 | 1181786 | 4098
22-P-1990 | 22 | Passing | Flexible | 10/23/2001 | Aggregate |  | 1239.5 |  | Clay |  | 0.09 | 0.06 |  | 08/04/1990 | 08/17/2003 | MnROAD Mainline - Interstate 94 | 1181786 | 4098
22-D-1990 | 22 | Driving | Flexible | 04/15/2002 | Aggregate |  | 1235 |  | Clay |  | 0.47 | 0.19 |  | 08/04/1990 | 08/17/2003 | MnROAD Mainline - Interstate 94 | 4339357 | 4272
22-P-1990 | 22 | Passing | Flexible | 10/21/1999 | Aggregate |  | 1237.5 |  | Clay |  | 0.13 | 0 |  | 08/04/1990 | 08/17/2003 | MnROAD Mainline - Interstate 94 | 838535 | 3365
22-P-1990 | 22 | Passing | Flexible | 10/21/1999 | Aggregate |  | 1238 |  | Clay |  | 0.13 | 0.06 |  | 08/04/1990 | 08/17/2003 | MnROAD Mainline - Interstate 94 | 838535 | 3365
22-P-1990 | 22 | Passing | Flexible | 10/21/1999 | Aggregate |  | 1238.5 |  | Clay |  | 0.13 | 0.06 |  | 08/04/1990 | 08/17/2003 | MnROAD Mainline - Interstate 94 | 838535 | 3365
22-P-1990 | 22 | Passing | Flexible | 10/21/1999 | Aggregate |  | 1239 |  | Clay |  | 0.06 | 0.06 |  | 08/04/1990 | 08/17/2003 | MnROAD Mainline - Interstate 94 | 838535 | 3365
22-P-1990 | 22 | Passing | Flexible | 10/21/1999 | Aggregate |  | 1239.5 |  | Clay |  | 0.03 | 0 |  | 08/04/1990 | 08/17/2003 | MnROAD Mainline - Interstate 94 | 838535 | 3365
22-D-1990 | 22 | Driving | Flexible | 04/15/2000 | Aggregate |  | 1235 |  | Clay |  | 0.38 | 0.13 |  | 08/04/1990 | 08/17/2003 | MnROAD Mainline - Interstate 94 | 3038000 | 3542
22-D-1990 | 22 | Driving | Flexible | 04/15/2000 | Aggregate |  | 1235.5 |  | Clay |  | 0.25 | 0.13 |  | 08/04/1990 | 08/17/2003 | MnROAD Mainline - Interstate 94 | 3038000 | 3542
22-D-1990 | 22 | Driving | Flexible | 04/15/2000 | Aggregate |  | 1236 |  | Clay |  | 0.31 | 0.44 |  | 08/04/1990 | 08/17/2003 | MnROAD Mainline - Interstate 94 | 3038000 | 3542
22-D-1990 | 22 | Driving | Flexible | 04/15/2000 | Aggregate |  | 1236.5 |  | Clay |  | 0.31 | 0.19 |  | 08/04/1990 | 08/17/2003 | MnROAD Mainline - Interstate 94 | 3038000 | 3542
22-D-1990 | 22 | Driving | Flexible | 04/15/2000 | Aggregate |  | 1237 |  | Clay |  | 0.25 | 0.22 |  | 08/04/1990 | 08/17/2003 | MnROAD Mainline - Interstate 94 | 3038000 | 3542
22-D-1990 | 22 | Driving | Flexible | 04/15/2000 | Aggregate |  | 1237.5 |  | Clay |  | 0.31 | 0.13 |  | 08/04/1990 | 08/17/2003 | MnROAD Mainline - Interstate 94 | 3038000 | 3542
22-D-1990 | 22 | Driving | Flexible | 04/15/2000 | Aggregate |  | 1238 |  | Clay |  | 0.25 | 0.16 |  | 08/04/1990 | 08/17/2003 | MnROAD Mainline - Interstate 94 | 3038000 | 3542
22-D-1990 | 22 | Driving | Flexible | 04/15/2000 | Aggregate |  | 1238.5 |  | Clay |  | 0.31 | 0.13 |  | 08/04/1990 | 08/17/2003 | MnROAD Mainline - Interstate 94 | 3038000 | 3542
22-D-1990 | 22 | Driving | Flexible | 04/15/2000 | Aggregate |  | 1239 |  | Clay |  | 0.31 | 0.22 |  | 08/04/1990 | 08/17/2003 | MnROAD Mainline - Interstate 94 | 3038000 | 3542
22-D-1990 | 22 | Driving | Flexible | 04/15/2000 | Aggregate |  | 1239.5 |  | Clay |  | 0.31 | 0.22 |  | 08/04/1990 | 08/17/2003 | MnROAD Mainline - Interstate 94 | 3038000 | 3542
22-D-1990 | 22 | Driving | Flexible | 04/15/2000 | Aggregate |  | 1241 |  | Clay |  | 0.22 | 0.19 |  | 08/04/1990 | 08/17/2003 | MnROAD Mainline - Interstate 94 | 3038000 | 3542
22-P-1990 | 22 | Passing | Flexible | 04/15/2000 | Aggregate |  | 1235 |  | Clay |  | 0.19 | 0.22 |  | 08/04/1990 | 08/17/2003 | MnROAD Mainline - Interstate 94 | 912865 | 3542
22-P-1990 | 22 | Passing | Flexible | 04/15/2000 | Aggregate |  | 1235.5 |  | Clay |  | 0 | 0.09 |  | 08/04/1990 | 08/17/2003 | MnROAD Mainline - Interstate 94 | 912865 | 3542
22-P-1990 | 22 | Passing | Flexible | 04/15/2000 | Aggregate |  | 1236 |  | Clay |  | 0 | 0.06 |  | 08/04/1990 | 08/17/2003 | MnROAD Mainline - Interstate 94 | 912865 | 3542
22-P-1990 | 22 | Passing | Flexible | 04/15/2000 | Aggregate |  | 1236.5 |  | Clay |  | 0 | 0.06 |  | 08/04/1990 | 08/17/2003 | MnROAD Mainline - Interstate 94 | 912865 | 3542
22-P-1990 | 22 | Passing | Flexible | 04/15/2000 | Aggregate |  | 1237 |  | Clay |  | 0 | 0.06 |  | 08/04/1990 | 08/17/2003 | MnROAD Mainline - Interstate 94 | 912865 | 3542
22-P-1990 | 22 | Passing | Flexible | 04/15/2000 | Aggregate |  | 1237.5 |  | Clay |  | 0.09 | 0.06 |  | 08/04/1990 | 08/17/2003 | MnROAD Mainline - Interstate 94 | 912865 | 3542
22-P-1990 | 22 | Passing | Flexible | 04/15/2000 | Aggregate |  | 1238 |  | Clay |  | 0 | 0.06 |  | 08/04/1990 | 08/17/2003 | MnROAD Mainline - Interstate 94 | 912865 | 3542
22-P-1990 | 22 | Passing | Flexible | 04/15/2000 | Aggregate |  | 1238.5 |  | Clay |  | 0.13 | 0.09 |  | 08/04/1990 | 08/17/2003 | MnROAD Mainline - Interstate 94 | 912865 | 3542
22-P-1990 | 22 | Passing | Flexible | 04/15/2000 | Aggregate |  | 1239 |  | Clay |  | 0.09 | 0.09 |  | 08/04/1990 | 08/17/2003 | MnROAD Mainline - Interstate 94 | 912865 | 3542
22-P-1990 | 22 | Passing | Flexible | 04/15/2000 | Aggregate |  | 1239.5 |  | Clay |  | 0.06 | 0.06 |  | 08/04/1990 | 08/17/2003 | MnROAD Mainline - Interstate 94 | 912865 | 3542
22-P-1990 | 22 | Passing | Flexible | 04/15/2000 | Aggregate |  | 1241 |  | Clay |  | 0.09 | 0.06 |  | 08/04/1990 | 08/17/2003 | MnROAD Mainline - Interstate 94 | 912865 | 3542
22-D-1990 | 22 | Driving | Flexible | 08/14/2000 | Aggregate |  | 1235 |  | Clay |  | 0.5 | 0.19 |  | 08/04/1990 | 08/17/2003 | MnROAD Mainline - Interstate 94 | 3248864 | 3663
22-D-1990 | 22 | Driving | Flexible | 08/14/2000 | Aggregate |  | 1235.5 |  | Clay |  | 0.19 | 0.22 |  | 08/04/1990 | 08/17/2003 | MnROAD Mainline - Interstate 94 | 3248864 | 3663
22-D-1990 | 22 | Driving | Flexible | 08/14/2000 | Aggregate |  | 1236 |  | Clay |  | 0.31 | 0.25 |  | 08/04/1990 | 08/17/2003 | MnROAD Mainline - Interstate 94 | 3248864 | 3663
22-D-1990 | 22 | Driving | Flexible | 08/14/2000 | Aggregate |  | 1236.5 |  | Clay |  | 0.38 | 0.31 |  | 08/04/1990 | 08/17/2003 | MnROAD Mainline - Interstate 94 | 3248864 | 3663
22-D-1990 | 22 | Driving | Flexible | 08/14/2000 | Aggregate |  | 1237 |  | Clay |  | 0.22 | 0.25 |  | 08/04/1990 | 08/17/2003 | MnROAD Mainline - Interstate 94 | 3248864 | 3663
22-D-1990 | 22 | Driving | Flexible | 08/14/2000 | Aggregate |  | 1237.5 |  | Clay |  | 0.31 | 0.31 |  | 08/04/1990 | 08/17/2003 | MnROAD Mainline - Interstate 94 | 3248864 | 3663
22-D-1990 | 22 | Driving | Flexible | 08/14/2000 | Aggregate |  | 1238 |  | Clay |  | 0.25 | 0.25 |  | 08/04/1990 | 08/17/2003 | MnROAD Mainline - Interstate 94 | 3248864 | 3663
22-D-1990 | 22 | Driving | Flexible | 08/14/2000 | Aggregate |  | 1238.5 |  | Clay |  | 0.31 | 0.31 |  | 08/04/1990 | 08/17/2003 | MnROAD Mainline - Interstate 94 | 3248864 | 3663
22-D-1990 | 22 | Driving | Flexible | 08/14/2000 | Aggregate |  | 1239 |  | Clay |  | 0.31 | 0.25 |  | 08/04/1990 | 08/17/2003 | MnROAD Mainline - Interstate 94 | 3248864 | 3663
22-D-1990 | 22 | Driving | Flexible | 08/14/2000 | Aggregate |  | 1239.5 |  | Clay |  | 0.31 | 0.31 |  | 08/04/1990 | 08/17/2003 | MnROAD Mainline - Interstate 94 | 3248864 | 3663
22-P-1990 | 22 | Passing | Flexible | 08/14/2000 | Aggregate |  | 1235 |  | Clay |  | 0.22 | 0.22 |  | 08/04/1990 | 08/17/2003 | MnROAD Mainline - Interstate 94 | 975239 | 3663
22-P-1990 | 22 | Passing | Flexible | 08/14/2000 | Aggregate |  | 1235.5 |  | Clay |  | 0.09 | 0.06 |  | 08/04/1990 | 08/17/2003 | MnROAD Mainline - Interstate 94 | 975239 | 3663
22-P-1990 | 22 | Passing | Flexible | 08/14/2000 | Aggregate |  | 1236 |  | Clay |  | 0.13 | 0.06 |  | 08/04/1990 | 08/17/2003 | MnROAD Mainline - Interstate 94 | 975239 | 3663
22-P-1990 | 22 | Passing | Flexible | 08/14/2000 | Aggregate |  | 1236.5 |  | Clay |  | 0.13 | 0.06 |  | 08/04/1990 | 08/17/2003 | MnROAD Mainline - Interstate 94 | 975239 | 3663
22-P-1990 | 22 | Passing | Flexible | 08/14/2000 | Aggregate |  | 1237 |  | Clay |  | 0.09 | 0 |  | 08/04/1990 | 08/17/2003 | MnROAD Mainline - Interstate 94 | 975239 | 3663
22-P-1990 | 22 | Passing | Flexible | 08/14/2000 | Aggregate |  | 1237.5 |  | Clay |  | 0.13 | 0.06 |  | 08/04/1990 | 08/17/2003 | MnROAD Mainline - Interstate 94 | 975239 | 3663
22-P-1990 | 22 | Passing | Flexible | 08/14/2000 | Aggregate |  | 1238 |  | Clay |  | 0.09 | 0 |  | 08/04/1990 | 08/17/2003 | MnROAD Mainline - Interstate 94 | 975239 | 3663
22-P-1990 | 22 | Passing | Flexible | 08/14/2000 | Aggregate |  | 1238.5 |  | Clay |  | 0.16 | 0.06 |  | 08/04/1990 | 08/17/2003 | MnROAD Mainline - Interstate 94 | 975239 | 3663
22-P-1990 | 22 | Passing | Flexible | 08/14/2000 | Aggregate |  | 1239 |  | Clay |  | 0.09 | 0.09 |  | 08/04/1990 | 08/17/2003 | MnROAD Mainline - Interstate 94 | 975239 | 3663
22-P-1990 | 22 | Passing | Flexible | 08/14/2000 | Aggregate |  | 1239.5 |  | Clay |  | 0.09 | 0 |  | 08/04/1990 | 08/17/2003 | MnROAD Mainline - Interstate 94 | 975239 | 3663
22-D-1990 | 22 | Driving | Flexible | 10/17/2000 | Aggregate |  | 1235 |  | Clay |  | 0.41 | 0.19 |  | 08/04/1990 | 08/17/2003 | MnROAD Mainline - Interstate 94 | 3373355 | 3727
22-D-1990 | 22 | Driving | Flexible | 10/17/2000 | Aggregate |  | 1235.5 |  | Clay |  | 0.25 | 0.22 |  | 08/04/1990 | 08/17/2003 | MnROAD Mainline - Interstate 94 | 3373355 | 3727
22-D-1990 | 22 | Driving | Flexible | 10/17/2000 | Aggregate |  | 1236 |  | Clay |  | 0.31 | 0.31 |  | 08/04/1990 | 08/17/2003 | MnROAD Mainline - Interstate 94 | 3373355 | 3727
22-D-1990 | 22 | Driving | Flexible | 10/17/2000 | Aggregate |  | 1236.5 |  | Clay |  | 0.34 | 0.44 |  | 08/04/1990 | 08/17/2003 | MnROAD Mainline - Interstate 94 | 3373355 | 3727
22-D-1990 | 22 | Driving | Flexible | 10/17/2000 | Aggregate |  | 1237 |  | Clay |  | 0.19 | 0.28 |  | 08/04/1990 | 08/17/2003 | MnROAD Mainline - Interstate 94 | 3373355 | 3727
22-D-1990 | 22 | Driving | Flexible | 10/17/2000 | Aggregate |  | 1237.5 |  | Clay |  | 0.25 | 0.31 |  | 08/04/1990 | 08/17/2003 | MnROAD Mainline - Interstate 94 | 3373355 | 3727
22-D-1990 | 22 | Driving | Flexible | 10/17/2000 | Aggregate |  | 1238 |  | Clay |  | 0.25 | 0.28 |  | 08/04/1990 | 08/17/2003 | MnROAD Mainline - Interstate 94 | 3373355 | 3727
22-D-1990 | 22 | Driving | Flexible | 10/17/2000 | Aggregate |  | 1238.5 |  | Clay |  | 0.25 | 0.31 |  | 08/04/1990 | 08/17/2003 | MnROAD Mainline - Interstate 94 | 3373355 | 3727
22-D-1990 | 22 | Driving | Flexible | 10/17/2000 | Aggregate |  | 1239 |  | Clay |  | 0.34 | 0.34 |  | 08/04/1990 | 08/17/2003 | MnROAD Mainline - Interstate 94 | 3373355 | 3727
22-D-1990 | 22 | Driving | Flexible | 10/17/2000 | Aggregate |  | 1239.5 |  | Clay |  | 0.28 | 0.34 |  | 08/04/1990 | 08/17/2003 | MnROAD Mainline - Interstate 94 | 3373355 | 3727
22-P-1990 | 22 | Passing | Flexible | 10/17/2000 | Aggregate |  | 1235 |  | Clay |  | 0.19 | 0.19 |  | 08/04/1990 | 08/17/2003 | MnROAD Mainline - Interstate 94 | 1008039 | 3727
22-P-1990 | 22 | Passing | Flexible | 10/17/2000 | Aggregate |  | 1235.5 |  | Clay |  | 0.09 | 0.06 |  | 08/04/1990 | 08/17/2003 | MnROAD Mainline - Interstate 94 | 1008039 | 3727
22-P-1990 | 22 | Passing | Flexible | 10/17/2000 | Aggregate |  | 1236 |  | Clay |  | 0.16 | 0.03 |  | 08/04/1990 | 08/17/2003 | MnROAD Mainline - Interstate 94 | 1008039 | 3727
22-P-1990 | 22 | Passing | Flexible | 10/17/2000 | Aggregate |  | 1236.5 |  | Clay |  | 0.13 | 0.09 |  | 08/04/1990 | 08/17/2003 | MnROAD Mainline - Interstate 94 | 1008039 | 3727
22-P-1990 | 22 | Passing | Flexible | 10/17/2000 | Aggregate |  | 1237 |  | Clay |  | 0.09 | 0.03 |  | 08/04/1990 | 08/17/2003 | MnROAD Mainline - Interstate 94 | 1008039 | 3727
22-P-1990 | 22 | Passing | Flexible | 10/17/2000 | Aggregate |  | 1237.5 |  | Clay |  | 0.13 | 0.06 |  | 08/04/1990 | 08/17/2003 | MnROAD Mainline - Interstate 94 | 1008039 | 3727
22-P-1990 | 22 | Passing | Flexible | 10/17/2000 | Aggregate |  | 1238 |  | Clay |  | 0.09 | 0.03 |  | 08/04/1990 | 08/17/2003 | MnROAD Mainline - Interstate 94 | 1008039 | 3727
22-P-1990 | 22 | Passing | Flexible | 07/25/1997 | Aggregate |  | 1237 | 0.01 | Clay | 0.01 |  |  |  | 08/04/1990 | 08/17/2003 | MnROAD Mainline - Interstate 94 | 520638 | 2547
22-D-1990 | 22 | Driving | Flexible | 09/17/1997 | Aggregate |  | 1236 |  | Clay |  | 0.22 | 0.25 |  | 08/04/1990 | 08/17/2003 | MnROAD Mainline - Interstate 94 | 1762755 | 2601
22-D-1990 | 22 | Driving | Flexible | 09/17/1997 | Aggregate |  | 1237 |  | Clay |  | 0.25 | 0.25 |  | 08/04/1990 | 08/17/2003 | MnROAD Mainline - Interstate 94 | 1762755 | 2601
22-P-1990 | 22 | Passing | Flexible | 09/17/1997 | Aggregate |  | 1236 |  | Clay |  | 0.09 | 0.06 |  | 08/04/1990 | 08/17/2003 | MnROAD Mainline - Interstate 94 | 537899 | 2601
22-P-1990 | 22 | Passing | Flexible | 09/17/1997 | Aggregate |  | 1237 |  | Clay |  | 0.06 | 0.06 |  | 08/04/1990 | 08/17/2003 | MnROAD Mainline - Interstate 94 | 537899 | 2601
22-D-1990 | 22 | Driving | Flexible | 07/08/1998 | Aggregate |  | 1235 |  | Clay |  | 0.19 | 0.16 |  | 08/04/1990 | 08/17/2003 | MnROAD Mainline - Interstate 94 | 2077771 | 2895
22-D-1990 | 22 | Driving | Flexible | 07/08/1998 | Aggregate |  | 1235.5 |  | Clay |  | 0.22 | 0.22 |  | 08/04/1990 | 08/17/2003 | MnROAD Mainline - Interstate 94 | 2077771 | 2895
22-D-1990 | 22 | Driving | Flexible | 07/08/1998 | Aggregate |  | 1236 |  | Clay |  | 0.25 | 0.25 |  | 08/04/1990 | 08/17/2003 | MnROAD Mainline - Interstate 94 | 2077771 | 2895
22-D-1990 | 22 | Driving | Flexible | 07/08/1998 | Aggregate |  | 1236.5 |  | Clay |  | 0.28 | 0.25 |  | 08/04/1990 | 08/17/2003 | MnROAD Mainline - Interstate 94 | 2077771 | 2895
22-D-1990 | 22 | Driving | Flexible | 07/08/1998 | Aggregate |  | 1237 |  | Clay |  | 0.25 | 0.25 |  | 08/04/1990 | 08/17/2003 | MnROAD Mainline - Interstate 94 | 2077771 | 2895
22-D-1990 | 22 | Driving | Flexible | 07/08/1998 | Aggregate |  | 1237.5 |  | Clay |  | 0.31 | 0.22 |  | 08/04/1990 | 08/17/2003 | MnROAD Mainline - Interstate 94 | 2077771 | 2895
22-D-1990 | 22 | Driving | Flexible | 07/08/1998 | Aggregate |  | 1238 |  | Clay |  | 0.25 | 0.19 |  | 08/04/1990 | 08/17/2003 | MnROAD Mainline - Interstate 94 | 2077771 | 2895
22-D-1990 | 22 | Driving | Flexible | 07/08/1998 | Aggregate |  | 1238.5 |  | Clay |  | 0.31 | 0.25 |  | 08/04/1990 | 08/17/2003 | MnROAD Mainline - Interstate 94 | 2077771 | 2895
22-D-1990 | 22 | Driving | Flexible | 07/08/1998 | Aggregate |  | 1239 |  | Clay |  | 0.28 | 0.28 |  | 08/04/1990 | 08/17/2003 | MnROAD Mainline - Interstate 94 | 2077771 | 2895
22-D-1990 | 22 | Driving | Flexible | 07/08/1998 | Aggregate |  | 1239.5 |  | Clay |  | 0.28 | 0.31 |  | 08/04/1990 | 08/17/2003 | MnROAD Mainline - Interstate 94 | 2077771 | 2895
22-P-1990 | 22 | Passing | Flexible | 07/08/1998 | Aggregate |  | 1235 |  | Clay |  | 0.16 | 0.13 |  | 08/04/1990 | 08/17/2003 | MnROAD Mainline - Interstate 94 | 619628 | 2895
22-P-1990 | 22 | Passing | Flexible | 07/08/1998 | Aggregate |  | 1235.5 |  | Clay |  | 0.09 | 0.06 |  | 08/04/1990 | 08/17/2003 | MnROAD Mainline - Interstate 94 | 619628 | 2895
22-P-1990 | 22 | Passing | Flexible | 07/08/1998 | Aggregate |  | 1236 |  | Clay |  | 0.09 | 0.06 |  | 08/04/1990 | 08/17/2003 | MnROAD Mainline - Interstate 94 | 619628 | 2895
22-P-1990 | 22 | Passing | Flexible | 07/08/1998 | Aggregate |  | 1236.5 |  | Clay |  | 0.06 | 0.03 |  | 08/04/1990 | 08/17/2003 | MnROAD Mainline - Interstate 94 | 619628 | 2895
22-P-1990 | 22 | Passing | Flexible | 07/08/1998 | Aggregate |  | 1237 |  | Clay |  | 0.06 | 0.03 |  | 08/04/1990 | 08/17/2003 | MnROAD Mainline - Interstate 94 | 619628 | 2895
22-P-1990 | 22 | Passing | Flexible | 07/08/1998 | Aggregate |  | 1237.5 |  | Clay |  | 0.09 | 0.06 |  | 08/04/1990 | 08/17/2003 | MnROAD Mainline - Interstate 94 | 619628 | 2895
22-P-1990 | 22 | Passing | Flexible | 07/08/1998 | Aggregate |  | 1238 |  | Clay |  | 0.06 | 0.03 |  | 08/04/1990 | 08/17/2003 | MnROAD Mainline - Interstate 94 | 619628 | 2895
22-P-1990 | 22 | Passing | Flexible | 07/08/1998 | Aggregate |  | 1238.5 |  | Clay |  | 0.09 | 0.06 |  | 08/04/1990 | 08/17/2003 | MnROAD Mainline - Interstate 94 | 619628 | 2895
22-P-1990 | 22 | Passing | Flexible | 07/08/1998 | Aggregate |  | 1239 |  | Clay |  | 0.06 | 0.06 |  | 08/04/1990 | 08/17/2003 | MnROAD Mainline - Interstate 94 | 619628 | 2895
22-P-1990 | 22 | Passing | Flexible | 07/08/1998 | Aggregate |  | 1239.5 |  | Clay |  | 0.06 | 0.03 |  | 08/04/1990 | 08/17/2003 | MnROAD Mainline - Interstate 94 | 619628 | 2895
22-D-1990 | 22 | Driving | Flexible | 11/17/1998 | Aggregate |  | 1236 |  | Clay |  | 0.28 | 0.25 |  | 08/04/1990 | 08/17/2003 | MnROAD Mainline - Interstate 94 | 2202157 | 3027
22-D-1990 | 22 | Driving | Flexible | 11/17/1998 | Aggregate |  | 1237 |  | Clay |  | 0.25 | 0.28 |  | 08/04/1990 | 08/17/2003 | MnROAD Mainline - Interstate 94 | 2202157 | 3027
22-P-1990 | 22 | Passing | Flexible | 11/17/1998 | Aggregate |  | 1236 |  | Clay |  | 0.13 | 0.06 |  | 08/04/1990 | 08/17/2003 | MnROAD Mainline - Interstate 94 | 682291 | 3027
22-P-1990 | 22 | Passing | Flexible | 11/17/1998 | Aggregate |  | 1237 |  | Clay |  | 0.06 | 0.06 |  | 08/04/1990 | 08/17/2003 | MnROAD Mainline - Interstate 94 | 682291 | 3027
22-D-1990 | 22 | Driving | Flexible | 04/21/1999 | Aggregate |  | 1235 |  | Clay |  | 0.31 | 0.16 |  | 08/04/1990 | 08/17/2003 | MnROAD Mainline - Interstate 94 | 2423525 | 3182
22-D-1990 | 22 | Driving | Flexible | 04/21/1999 | Aggregate |  | 1235.5 |  | Clay |  | 0.22 | 0.19 |  | 08/04/1990 | 08/17/2003 | MnROAD Mainline - Interstate 94 | 2423525 | 3182
22-D-1990 | 22 | Driving | Flexible | 04/21/1999 | Aggregate |  | 1236 |  | Clay |  | 0.28 | 0.25 |  | 08/04/1990 | 08/17/2003 | MnROAD Mainline - Interstate 94 | 2423525 | 3182
22-D-1990 | 22 | Driving | Flexible | 04/21/1999 | Aggregate |  | 1236.5 |  | Clay |  | 0.34 | 0.28 |  | 08/04/1990 | 08/17/2003 | MnROAD Mainline - Interstate 94 | 2423525 | 3182
22-D-1990 | 22 | Driving | Flexible | 04/21/1999 | Aggregate |  | 1237 |  | Clay |  | 0.25 | 0.22 |  | 08/04/1990 | 08/17/2003 | MnROAD Mainline - Interstate 94 | 2423525 | 3182
22-D-1990 | 22 | Driving | Flexible | 04/21/1999 | Aggregate |  | 1237.5 |  | Clay |  | 0.31 | 0.25 |  | 08/04/1990 | 08/17/2003 | MnROAD Mainline - Interstate 94 | 2423525 | 3182
22-D-1990 | 22 | Driving | Flexible | 04/21/1999 | Aggregate |  | 1238 |  | Clay |  | 0.25 | 0.25 |  | 08/04/1990 | 08/17/2003 | MnROAD Mainline - Interstate 94 | 2423525 | 3182
22-D-1990 | 22 | Driving | Flexible | 04/21/1999 | Aggregate |  | 1238.5 |  | Clay |  | 0.31 | 0.25 |  | 08/04/1990 | 08/17/2003 | MnROAD Mainline - Interstate 94 | 2423525 | 3182
22-D-1990 | 22 | Driving | Flexible | 04/21/1999 | Aggregate |  | 1239 |  | Clay |  | 0.28 | 0.28 |  | 08/04/1990 | 08/17/2003 | MnROAD Mainline - Interstate 94 | 2423525 | 3182
22-D-1990 | 22 | Driving | Flexible | 04/21/1999 | Aggregate |  | 1239.5 |  | Clay |  | 0.28 | 0.34 |  | 08/04/1990 | 08/17/2003 | MnROAD Mainline - Interstate 94 | 2423525 | 3182
22-P-1990 | 22 | Passing | Flexible | 04/21/1999 | Aggregate |  | 1235 |  | Clay |  | 0.19 | 0.22 |  | 08/04/1990 | 08/17/2003 | MnROAD Mainline - Interstate 94 | 738776 | 3182
22-P-1990 | 22 | Passing | Flexible | 04/21/1999 | Aggregate |  | 1235.5 |  | Clay |  | 0.06 | 0.09 |  | 08/04/1990 | 08/17/2003 | MnROAD Mainline - Interstate 94 | 738776 | 3182
22-P-1990 | 22 | Passing | Flexible | 04/21/1999 | Aggregate |  | 1236 |  | Clay |  | 0.13 | 0.06 |  | 08/04/1990 | 08/17/2003 | MnROAD Mainline - Interstate 94 | 738776 | 3182
22-P-1990 | 22 | Passing | Flexible | 04/21/1999 | Aggregate |  | 1236.5 |  | Clay |  | 0.09 | 0.06 |  | 08/04/1990 | 08/17/2003 | MnROAD Mainline - Interstate 94 | 738776 | 3182
22-P-1990 | 22 | Passing | Flexible | 04/21/1999 | Aggregate |  | 1237 |  | Clay |  | 0.06 | 0.06 |  | 08/04/1990 | 08/17/2003 | MnROAD Mainline - Interstate 94 | 738776 | 3182
22-P-1990 | 22 | Passing | Flexible | 04/21/1999 | Aggregate |  | 1237.5 |  | Clay |  | 0.06 | 0.06 |  | 08/04/1990 | 08/17/2003 | MnROAD Mainline - Interstate 94 | 738776 | 3182
22-P-1990 | 22 | Passing | Flexible | 04/21/1999 | Aggregate |  | 1238 |  | Clay |  | 0.09 | 0.03 |  | 08/04/1990 | 08/17/2003 | MnROAD Mainline - Interstate 94 | 738776 | 3182
22-P-1990 | 22 | Passing | Flexible | 04/21/1999 | Aggregate |  | 1238.5 |  | Clay |  | 0.09 | 0.06 |  | 08/04/1990 | 08/17/2003 | MnROAD Mainline - Interstate 94 | 738776 | 3182
22-P-1990 | 22 | Passing | Flexible | 04/21/1999 | Aggregate |  | 1239 |  | Clay |  | 0.06 | 0.09 |  | 08/04/1990 | 08/17/2003 | MnROAD Mainline - Interstate 94 | 738776 | 3182
22-P-1990 | 22 | Passing | Flexible | 04/21/1999 | Aggregate |  | 1239.5 |  | Clay |  | 0.06 | 0.03 |  | 08/04/1990 | 08/17/2003 | MnROAD Mainline - Interstate 94 | 738776 | 3182
22-D-1990 | 22 | Driving | Flexible | 10/21/1999 | Aggregate |  | 1235 |  | Clay |  | 0.38 | 0.19 |  | 08/04/1990 | 08/17/2003 | MnROAD Mainline - Interstate 94 | 2725632 | 3365
22-D-1990 | 22 | Driving | Flexible | 10/21/1999 | Aggregate |  | 1235.5 |  | Clay |  | 0.22 | 0.19 |  | 08/04/1990 | 08/17/2003 | MnROAD Mainline - Interstate 94 | 2725632 | 3365
22-D-1990 | 22 | Driving | Flexible | 10/21/1999 | Aggregate |  | 1236 |  | Clay |  | 0.34 | 0.31 |  | 08/04/1990 | 08/17/2003 | MnROAD Mainline - Interstate 94 | 2725632 | 3365
22-D-1990 | 22 | Driving | Flexible | 10/21/1999 | Aggregate |  | 1236.5 |  | Clay |  | 0.34 | 0.25 |  | 08/04/1990 | 08/17/2003 | MnROAD Mainline - Interstate 94 | 2725632 | 3365
22-D-1990 | 22 | Driving | Flexible | 10/21/1999 | Aggregate |  | 1237 |  | Clay |  | 0.31 | 0.25 |  | 08/04/1990 | 08/17/2003 | MnROAD Mainline - Interstate 94 | 2725632 | 3365
22-D-1990 | 22 | Driving | Flexible | 10/21/1999 | Aggregate |  | 1237.5 |  | Clay |  | 0.38 | 0.25 |  | 08/04/1990 | 08/17/2003 | MnROAD Mainline - Interstate 94 | 2725632 | 3365
22-D-1990 | 22 | Driving | Flexible | 10/21/1999 | Aggregate |  | 1238 |  | Clay |  | 0.31 | 0.23 |  | 08/04/1990 | 08/17/2003 | MnROAD Mainline - Interstate 94 | 2725632 | 3365
22-D-1990 | 22 | Driving | Flexible | 10/21/1999 | Aggregate |  | 1238.5 |  | Clay |  | 0.31 | 0.31 |  | 08/04/1990 | 08/17/2003 | MnROAD Mainline - Interstate 94 | 2725632 | 3365
22-D-1990 | 22 | Driving | Flexible | 10/21/1999 | Aggregate |  | 1239 |  | Clay |  | 0.31 | 0.31 |  | 08/04/1990 | 08/17/2003 | MnROAD Mainline - Interstate 94 | 2725632 | 3365
22-D-1990 | 22 | Driving | Flexible | 10/21/1999 | Aggregate |  | 1239.5 |  | Clay |  | 0.31 | 0.34 |  | 08/04/1990 | 08/17/2003 | MnROAD Mainline - Interstate 94 | 2725632 | 3365
22-P-1990 | 22 | Passing | Flexible | 10/21/1999 | Aggregate |  | 1235 |  | Clay |  | 0.19 | 0.19 |  | 08/04/1990 | 08/17/2003 | MnROAD Mainline - Interstate 94 | 838535 | 3365
22-P-1990 | 22 | Passing | Flexible | 10/21/1999 | Aggregate |  | 1235.5 |  | Clay |  | 0.06 | 0.03 |  | 08/04/1990 | 08/17/2003 | MnROAD Mainline - Interstate 94 | 838535 | 3365
22-P-1990 | 22 | Passing | Flexible | 10/21/1999 | Aggregate |  | 1236 |  | Clay |  | 0.13 | 0.06 |  | 08/04/1990 | 08/17/2003 | MnROAD Mainline - Interstate 94 | 838535 | 3365
22-P-1990 | 22 | Passing | Flexible | 10/21/1999 | Aggregate |  | 1236.5 |  | Clay |  | 0.06 | 0 |  | 08/04/1990 | 08/17/2003 | MnROAD Mainline - Interstate 94 | 838535 | 3365
22-P-1990 | 22 | Passing | Flexible | 10/21/1999 | Aggregate |  | 1237 |  | Clay |  | 0.06 | 0 |  | 08/04/1990 | 08/17/2003 | MnROAD Mainline - Interstate 94 | 838535 | 3365
22-D-1990 | 22 | Driving | Flexible | 09/24/1994 | Aggregate |  | 1236 |  | Clay |  | 0.06 | 0.06 |  | 08/04/1990 | 08/17/2003 | MnROAD Mainline - Interstate 94 | 414177 | 1512
22-D-1990 | 22 | Driving | Flexible | 09/24/1994 | Aggregate |  | 1237 |  | Clay |  | 0.09 | 0.06 |  | 08/04/1990 | 08/17/2003 | MnROAD Mainline - Interstate 94 | 414177 | 1512
22-P-1990 | 22 | Passing | Flexible | 09/24/1994 | Aggregate |  | 1236 |  | Clay |  | 0.06 | 0.03 |  | 08/04/1990 | 08/17/2003 | MnROAD Mainline - Interstate 94 | 105431 | 1512
22-P-1990 | 22 | Passing | Flexible | 09/24/1994 | Aggregate |  | 1237 |  | Clay |  | 0.03 | 0.03 |  | 08/04/1990 | 08/17/2003 | MnROAD Mainline - Interstate 94 | 105431 | 1512
22-D-1990 | 22 | Driving | Flexible | 09/26/1994 | Aggregate |  | 1237 | 0.18 | Clay | 0.22 |  |  |  | 08/04/1990 | 08/17/2003 | MnROAD Mainline - Interstate 94 | 414290 | 1514
22-D-1990 | 22 | Driving | Flexible | 11/22/1994 | Aggregate |  | 1236 |  | Clay |  | 0.09 | 0.09 |  | 08/04/1990 | 08/17/2003 | MnROAD Mainline - Interstate 94 | 482661 | 1571
22-D-1990 | 22 | Driving | Flexible | 11/22/1994 | Aggregate |  | 1237 |  | Clay |  | 0.13 | 0.09 |  | 08/04/1990 | 08/17/2003 | MnROAD Mainline - Interstate 94 | 482661 | 1571
22-P-1990 | 22 | Passing | Flexible | 11/22/1994 | Aggregate |  | 1236 |  | Clay |  | 0.06 | 0.03 |  | 08/04/1990 | 08/17/2003 | MnROAD Mainline - Interstate 94 | 121301 | 1571
22-P-1990 | 22 | Passing | Flexible | 11/22/1994 | Aggregate |  | 1237 |  | Clay |  | 0.03 | 0.03 |  | 08/04/1990 | 08/17/2003 | MnROAD Mainline - Interstate 94 | 121301 | 1571
22-D-1990 | 22 | Driving | Flexible | 03/21/1995 | Aggregate |  | 1236 |  | Clay |  | 0.09 | 0.09 |  | 08/04/1990 | 08/17/2003 | MnROAD Mainline - Interstate 94 | 663568 | 1690
22-D-1990 | 22 | Driving | Flexible | 03/21/1995 | Aggregate |  | 1237 |  | Clay |  | 0.13 | 0.09 |  | 08/04/1990 | 08/17/2003 | MnROAD Mainline - Interstate 94 | 663568 | 1690
22-P-1990 | 22 | Passing | Flexible | 03/21/1995 | Aggregate |  | 1236 |  | Clay |  | 0.06 | 0.03 |  | 08/04/1990 | 08/17/2003 | MnROAD Mainline - Interstate 94 | 166088 | 1690
22-P-1990 | 22 | Passing | Flexible | 03/21/1995 | Aggregate |  | 1237 |  | Clay |  | 0.06 | 0.03 |  | 08/04/1990 | 08/17/2003 | MnROAD Mainline - Interstate 94 | 166088 | 1690
22-D-1990 | 22 | Driving | Flexible | 05/16/1995 | Aggregate |  | 1236 |  | Clay |  | 0.13 | 0.09 |  | 08/04/1990 | 08/17/2003 | MnROAD Mainline - Interstate 94 | 758444 | 1746
22-D-1990 | 22 | Driving | Flexible | 05/16/1995 | Aggregate |  | 1237 |  | Clay |  | 0.13 | 0.13 |  | 08/04/1990 | 08/17/2003 | MnROAD Mainline - Interstate 94 | 758444 | 1746
22-P-1990 | 22 | Passing | Flexible | 05/16/1995 | Aggregate |  | 1236 |  | Clay |  | 0.06 | 0.03 |  | 08/04/1990 | 08/17/2003 | MnROAD Mainline - Interstate 94 | 193664 | 1746
22-P-1990 | 22 | Passing | Flexible | 05/16/1995 | Aggregate |  | 1237 |  | Clay |  | 0.06 | 0.03 |  | 08/04/1990 | 08/17/2003 | MnROAD Mainline - Interstate 94 | 193664 | 1746
22-D-1990 | 22 | Driving | Flexible | 06/15/1995 | Aggregate |  | 1236 | 0.11 | Clay | 0.13 |  |  |  | 08/04/1990 | 08/17/2003 | MnROAD Mainline - Interstate 94 | 803806 | 1776
22-D-1990 | 22 | Driving | Flexible | 06/15/1995 | Aggregate |  | 1237 | 0.2 | Clay | 0.23 |  |  |  | 08/04/1990 | 08/17/2003 | MnROAD Mainline - Interstate 94 | 803806 | 1776
22-P-1990 | 22 | Passing | Flexible | 06/15/1995 | Aggregate |  | 1236 | 0.06 | Clay | 0.01 |  |  |  | 08/04/1990 | 08/17/2003 | MnROAD Mainline - Interstate 94 | 208146 | 1776
22-P-1990 | 22 | Passing | Flexible | 06/15/1995 | Aggregate |  | 1237 | 0.02 | Clay | 0.01 |  |  |  | 08/04/1990 | 08/17/2003 | MnROAD Mainline - Interstate 94 | 208146 | 1776
22-D-1990 | 22 | Driving | Flexible | 07/18/1995 | Aggregate |  | 1236 |  | Clay |  | 0.19 | 0.16 |  | 08/04/1990 | 08/17/2003 | MnROAD Mainline - Interstate 94 | 853879 | 1809
22-D-1990 | 22 | Driving | Flexible | 07/18/1995 | Aggregate |  | 1237 |  | Clay |  | 0.19 | 0.16 |  | 08/04/1990 | 08/17/2003 | MnROAD Mainline - Interstate 94 | 853879 | 1809
22-P-1990 | 22 | Passing | Flexible | 07/18/1995 | Aggregate |  | 1236 |  | Clay |  | 0.09 | 0.03 |  | 08/04/1990 | 08/17/2003 | MnROAD Mainline - Interstate 94 | 224785 | 1809
22-P-1990 | 22 | Passing | Flexible | 07/18/1995 | Aggregate |  | 1237 |  | Clay |  | 0.06 | 0.03 |  | 08/04/1990 | 08/17/2003 | MnROAD Mainline - Interstate 94 | 224785 | 1809
22-D-1990 | 22 | Driving | Flexible | 09/18/1995 | Aggregate |  | 1236 | 0.17 | Clay | 0.15 |  |  |  | 08/04/1990 | 08/17/2003 | MnROAD Mainline - Interstate 94 | 959005 | 1871
22-D-1990 | 22 | Driving | Flexible | 09/18/1995 | Aggregate |  | 1236 |  | Clay |  | 0.22 | 0.16 |  | 08/04/1990 | 08/17/2003 | MnROAD Mainline - Interstate 94 | 959005 | 1871
22-D-1990 | 22 | Driving | Flexible | 09/18/1995 | Aggregate |  | 1237 | 0.32 | Clay | 0.37 |  |  |  | 08/04/1990 | 08/17/2003 | MnROAD Mainline - Interstate 94 | 959005 | 1871
22-D-1990 | 22 | Driving | Flexible | 09/18/1995 | Aggregate |  | 1237 |  | Clay |  | 0.22 | 0.19 |  | 08/04/1990 | 08/17/2003 | MnROAD Mainline - Interstate 94 | 959005 | 1871
22-P-1990 | 22 | Passing | Flexible | 09/18/1995 | Aggregate |  | 1236 | 0.05 | Clay | 0.02 |  |  |  | 08/04/1990 | 08/17/2003 | MnROAD Mainline - Interstate 94 | 260549 | 1871
22-P-1990 | 22 | Passing | Flexible | 09/18/1995 | Aggregate |  | 1236 |  | Clay |  | 0.09 | 0.06 |  | 08/04/1990 | 08/17/2003 | MnROAD Mainline - Interstate 94 | 260549 | 1871
22-P-1990 | 22 | Passing | Flexible | 09/18/1995 | Aggregate |  | 1237 | 0.01 | Clay | 0.01 |  |  |  | 08/04/1990 | 08/17/2003 | MnROAD Mainline - Interstate 94 | 260549 | 1871
22-P-1990 | 22 | Passing | Flexible | 09/18/1995 | Aggregate |  | 1237 |  | Clay |  | 0.06 | 0.03 |  | 08/04/1990 | 08/17/2003 | MnROAD Mainline - Interstate 94 | 260549 | 1871
22-D-1990 | 22 | Driving | Flexible | 04/18/1996 | Aggregate |  | 1236 | 0.16 | Clay | 0.21 |  |  |  | 08/04/1990 | 08/17/2003 | MnROAD Mainline - Interstate 94 | 1225018 | 2084
22-D-1990 | 22 | Driving | Flexible | 04/18/1996 | Aggregate |  | 1237 | 0.31 | Clay | 0.36 |  |  |  | 08/04/1990 | 08/17/2003 | MnROAD Mainline - Interstate 94 | 1225018 | 2084
22-P-1990 | 22 | Passing | Flexible | 04/18/1996 | Aggregate |  | 1236 | 0.04 | Clay | 0.02 |  |  |  | 08/04/1990 | 08/17/2003 | MnROAD Mainline - Interstate 94 | 342983 | 2084
22-P-1990 | 22 | Passing | Flexible | 04/18/1996 | Aggregate |  | 1237 | 0.01 | Clay | 0.02 |  |  |  | 08/04/1990 | 08/17/2003 | MnROAD Mainline - Interstate 94 | 342983 | 2084
22-D-1990 | 22 | Driving | Flexible | 06/12/1996 | Aggregate |  | 1236 |  | Clay |  | 0.22 | 0.16 |  | 08/04/1990 | 08/17/2003 | MnROAD Mainline - Interstate 94 | 1299971 | 2139
22-D-1990 | 22 | Driving | Flexible | 06/12/1996 | Aggregate |  | 1237 |  | Clay |  | 0.22 | 0.19 |  | 08/04/1990 | 08/17/2003 | MnROAD Mainline - Interstate 94 | 1299971 | 2139
22-P-1990 | 22 | Passing | Flexible | 06/12/1996 | Aggregate |  | 1236 |  | Clay |  | 0.09 | 0.06 |  | 08/04/1990 | 08/17/2003 | MnROAD Mainline - Interstate 94 | 378693 | 2139
22-P-1990 | 22 | Passing | Flexible | 06/12/1996 | Aggregate |  | 1237 |  | Clay |  | 0.06 | 0.06 |  | 08/04/1990 | 08/17/2003 | MnROAD Mainline - Interstate 94 | 378693 | 2139
22-D-1990 | 22 | Driving | Flexible | 08/13/1996 | Aggregate |  | 1236 | 0.19 | Clay | 0.23 |  |  |  | 08/04/1990 | 08/17/2003 | MnROAD Mainline - Interstate 94 | 1386036 | 2201
22-D-1990 | 22 | Driving | Flexible | 08/13/1996 | Aggregate |  | 1237 | 0.35 | Clay | 0.41 |  |  |  | 08/04/1990 | 08/17/2003 | MnROAD Mainline - Interstate 94 | 1386036 | 2201
22-P-1990 | 22 | Passing | Flexible | 08/13/1996 | Aggregate |  | 1236 | 0.05 | Clay | 0.03 |  |  |  | 08/04/1990 | 08/17/2003 | MnROAD Mainline - Interstate 94 | 406462 | 2201
22-P-1990 | 22 | Passing | Flexible | 08/13/1996 | Aggregate |  | 1237 | 0.01 | Clay | 0.01 |  |  |  | 08/04/1990 | 08/17/2003 | MnROAD Mainline - Interstate 94 | 406462 | 2201
22-D-1990 | 22 | Driving | Flexible | 10/09/1996 | Aggregate |  | 1236 |  | Clay |  | 0.22 | 0.19 |  | 08/04/1990 | 08/17/2003 | MnROAD Mainline - Interstate 94 | 1386744 | 2258
22-D-1990 | 22 | Driving | Flexible | 10/09/1996 | Aggregate |  | 1237 |  | Clay |  | 0.25 | 0.22 |  | 08/04/1990 | 08/17/2003 | MnROAD Mainline - Interstate 94 | 1386744 | 2258
22-P-1990 | 22 | Passing | Flexible | 10/09/1996 | Aggregate |  | 1236 |  | Clay |  | 0.09 | 0.06 |  | 08/04/1990 | 08/17/2003 | MnROAD Mainline - Interstate 94 | 434652 | 2258
22-P-1990 | 22 | Passing | Flexible | 10/09/1996 | Aggregate |  | 1237 |  | Clay |  | 0.06 | 0.06 |  | 08/04/1990 | 08/17/2003 | MnROAD Mainline - Interstate 94 | 434652 | 2258
22-D-1990 | 22 | Driving | Flexible | 10/11/1996 | Aggregate |  | 1236 | 0.2 | Clay | 0.17 |  |  |  | 08/04/1990 | 08/17/2003 | MnROAD Mainline - Interstate 94 | 1386744 | 2260
22-D-1990 | 22 | Driving | Flexible | 10/11/1996 | Aggregate |  | 1237 | 0.58 | Clay | 0.59 |  |  |  | 08/04/1990 | 08/17/2003 | MnROAD Mainline - Interstate 94 | 1386744 | 2260
22-P-1990 | 22 | Passing | Flexible | 10/11/1996 | Aggregate |  | 1236 | 0.05 | Clay | 0.04 |  |  |  | 08/04/1990 | 08/17/2003 | MnROAD Mainline - Interstate 94 | 434652 | 2260
22-P-1990 | 22 | Passing | Flexible | 10/11/1996 | Aggregate |  | 1237 | 0.01 | Clay | 0.03 |  |  |  | 08/04/1990 | 08/17/2003 | MnROAD Mainline - Interstate 94 | 434652 | 2260
22-D-1990 | 22 | Driving | Flexible | 04/01/1997 | Aggregate |  | 1236 |  | Clay |  | 0.22 | 0.22 |  | 08/04/1990 | 08/17/2003 | MnROAD Mainline - Interstate 94 | 1573009 | 2432
22-D-1990 | 22 | Driving | Flexible | 04/01/1997 | Aggregate |  | 1237 |  | Clay |  | 0.22 | 0.22 |  | 08/04/1990 | 08/17/2003 | MnROAD Mainline - Interstate 94 | 1573009 | 2432
22-P-1990 | 22 | Passing | Flexible | 04/01/1997 | Aggregate |  | 1236 |  | Clay |  | 0.06 | 0.06 |  | 08/04/1990 | 08/17/2003 | MnROAD Mainline - Interstate 94 | 481677 | 2432
22-P-1990 | 22 | Passing | Flexible | 04/01/1997 | Aggregate |  | 1237 |  | Clay |  | 0.06 | 0.06 |  | 08/04/1990 | 08/17/2003 | MnROAD Mainline - Interstate 94 | 481677 | 2432
22-D-1990 | 22 | Driving | Flexible | 06/18/1997 | Aggregate |  | 1236 |  | Clay |  | 0.22 | 0.22 |  | 08/04/1990 | 08/17/2003 | MnROAD Mainline - Interstate 94 | 1668787 | 2510
22-D-1990 | 22 | Driving | Flexible | 06/18/1997 | Aggregate |  | 1237 |  | Clay |  | 0.22 | 0.22 |  | 08/04/1990 | 08/17/2003 | MnROAD Mainline - Interstate 94 | 1668787 | 2510
22-P-1990 | 22 | Passing | Flexible | 06/18/1997 | Aggregate |  | 1236 |  | Clay |  | 0.06 | 0.06 |  | 08/04/1990 | 08/17/2003 | MnROAD Mainline - Interstate 94 | 508905 | 2510
22-P-1990 | 22 | Passing | Flexible | 06/18/1997 | Aggregate |  | 1237 |  | Clay |  | 0.06 | 0.06 |  | 08/04/1990 | 08/17/2003 | MnROAD Mainline - Interstate 94 | 508905 | 2510
22-D-1990 | 22 | Driving | Flexible | 07/25/1997 | Aggregate |  | 1236 | 0.19 | Clay | 0.18 |  |  |  | 08/04/1990 | 08/17/2003 | MnROAD Mainline - Interstate 94 | 1703460 | 2547
22-D-1990 | 22 | Driving | Flexible | 07/25/1997 | Aggregate |  | 1237 | 0.35 | Clay | 0.41 |  |  |  | 08/04/1990 | 08/17/2003 | MnROAD Mainline - Interstate 94 | 1703460 | 2547
22-P-1990 | 22 | Passing | Flexible | 07/25/1997 | Aggregate |  | 1236 | 0.06 | Clay | 0.05 |  |  |  | 08/04/1990 | 08/17/2003 | MnROAD Mainline - Interstate 94 | 520638 | 2547
23-P-1999 | 23 | Passing | Flexible | 08/07/2002 | Aggregate |  | 1244 |  | Clay |  | 0.13 | 0.16 |  | 07/18/1999 | 06/22/2008 | MnROAD Mainline - Interstate 94 | 537398 | 1116
23-P-1999 | 23 | Passing | Flexible | 08/07/2002 | Aggregate |  | 1244.5 |  | Clay |  | 0.19 | 0.13 |  | 07/18/1999 | 06/22/2008 | MnROAD Mainline - Interstate 94 | 537398 | 1116
23-P-1999 | 23 | Passing | Flexible | 08/07/2002 | Aggregate |  | 1245 |  | Clay |  | 0.19 | 0.09 |  | 07/18/1999 | 06/22/2008 | MnROAD Mainline - Interstate 94 | 537398 | 1116
23-P-1999 | 23 | Passing | Flexible | 08/07/2002 | Aggregate |  | 1245.5 |  | Clay |  | 0.5 | 0.13 | gap at centerline | 07/18/1999 | 06/22/2008 | MnROAD Mainline - Interstate 94 | 537398 | 1116
23-D-1999 | 23 | Driving | Flexible | 10/01/2002 | Aggregate |  | 1241 |  | Clay |  | 0.22 | 0.22 |  | 07/18/1999 | 06/22/2008 | MnROAD Mainline - Interstate 94 | 2087909 | 1171
23-D-1999 | 23 | Driving | Flexible | 10/01/2002 | Aggregate |  | 1241.5 |  | Clay |  | 0.22 | 0.13 |  | 07/18/1999 | 06/22/2008 | MnROAD Mainline - Interstate 94 | 2087909 | 1171
23-D-1999 | 23 | Driving | Flexible | 10/01/2002 | Aggregate |  | 1242 |  | Clay |  | 0.16 | 0.19 |  | 07/18/1999 | 06/22/2008 | MnROAD Mainline - Interstate 94 | 2087909 | 1171
23-D-1999 | 23 | Driving | Flexible | 10/01/2002 | Aggregate |  | 1242.5 |  | Clay |  | 0.25 | 0.31 |  | 07/18/1999 | 06/22/2008 | MnROAD Mainline - Interstate 94 | 2087909 | 1171
23-D-1999 | 23 | Driving | Flexible | 10/01/2002 | Aggregate |  | 1243 |  | Clay |  | 0.13 | 0.16 |  | 07/18/1999 | 06/22/2008 | MnROAD Mainline - Interstate 94 | 2087909 | 1171
23-D-1999 | 23 | Driving | Flexible | 10/01/2002 | Aggregate |  | 1243.5 |  | Clay |  | 0.19 | 0.41 |  | 07/18/1999 | 06/22/2008 | MnROAD Mainline - Interstate 94 | 2087909 | 1171
23-D-1999 | 23 | Driving | Flexible | 10/01/2002 | Aggregate |  | 1244 |  | Clay |  | 0.41 | 0.44 | new crack | 07/18/1999 | 06/22/2008 | MnROAD Mainline - Interstate 94 | 2087909 | 1171
23-D-1999 | 23 | Driving | Flexible | 10/01/2002 | Aggregate |  | 1244.5 |  | Clay |  | 0.28 | 0.44 |  | 07/18/1999 | 06/22/2008 | MnROAD Mainline - Interstate 94 | 2087909 | 1171
23-D-1999 | 23 | Driving | Flexible | 10/01/2002 | Aggregate |  | 1245 |  | Clay |  | 0.28 | 0.44 |  | 07/18/1999 | 06/22/2008 | MnROAD Mainline - Interstate 94 | 2087909 | 1171
23-D-1999 | 23 | Driving | Flexible | 10/01/2002 | Aggregate |  | 1245.5 |  | Clay |  | 0.44 | 0.56 |  | 07/18/1999 | 06/22/2008 | MnROAD Mainline - Interstate 94 | 2087909 | 1171
23-P-1999 | 23 | Passing | Flexible | 10/01/2002 | Aggregate |  | 1241 |  | Clay |  | 0.09 | 0.03 |  | 07/18/1999 | 06/22/2008 | MnROAD Mainline - Interstate 94 | 568965 | 1171
23-P-1999 | 23 | Passing | Flexible | 10/01/2002 | Aggregate |  | 1241.5 |  | Clay |  | 0.09 | 0.06 |  | 07/18/1999 | 06/22/2008 | MnROAD Mainline - Interstate 94 | 568965 | 1171
23-P-1999 | 23 | Passing | Flexible | 10/01/2002 | Aggregate |  | 1242 |  | Clay |  | 0.06 | 0.13 |  | 07/18/1999 | 06/22/2008 | MnROAD Mainline - Interstate 94 | 568965 | 1171
23-P-1999 | 23 | Passing | Flexible | 10/01/2002 | Aggregate |  | 1242.5 |  | Clay |  | 0.09 | 0.06 |  | 07/18/1999 | 06/22/2008 | MnROAD Mainline - Interstate 94 | 568965 | 1171
23-P-1999 | 23 | Passing | Flexible | 10/01/2002 | Aggregate |  | 1243 |  | Clay |  | 0.09 | 0.06 |  | 07/18/1999 | 06/22/2008 | MnROAD Mainline - Interstate 94 | 568965 | 1171
23-P-1999 | 23 | Passing | Flexible | 10/01/2002 | Aggregate |  | 1243.5 |  | Clay |  | 0.16 | 0.09 |  | 07/18/1999 | 06/22/2008 | MnROAD Mainline - Interstate 94 | 568965 | 1171
23-P-1999 | 23 | Passing | Flexible | 10/01/2002 | Aggregate |  | 1244 |  | Clay |  | 0.13 | 0.16 |  | 07/18/1999 | 06/22/2008 | MnROAD Mainline - Interstate 94 | 568965 | 1171
23-P-1999 | 23 | Passing | Flexible | 10/01/2002 | Aggregate |  | 1244.5 |  | Clay |  | 0.19 | 0.13 |  | 07/18/1999 | 06/22/2008 | MnROAD Mainline - Interstate 94 | 568965 | 1171
23-P-1999 | 23 | Passing | Flexible | 10/01/2002 | Aggregate |  | 1245 |  | Clay |  | 0.19 | 0.09 |  | 07/18/1999 | 06/22/2008 | MnROAD Mainline - Interstate 94 | 568965 | 1171
23-P-1999 | 23 | Passing | Flexible | 10/01/2002 | Aggregate |  | 1245.5 |  | Clay |  | 0.53 | 0.13 | gap at centerline | 07/18/1999 | 06/22/2008 | MnROAD Mainline - Interstate 94 | 568965 | 1171
23-D-1999 | 23 | Driving | Flexible | 04/15/2003 | Aggregate |  | 1241 |  | Clay |  | 0.22 | 0.22 |  | 07/18/1999 | 06/22/2008 | MnROAD Mainline - Interstate 94 | 2456704 | 1367
23-D-1999 | 23 | Driving | Flexible | 04/15/2003 | Aggregate |  | 1241.5 |  | Clay |  | 0.22 | 0.13 |  | 07/18/1999 | 06/22/2008 | MnROAD Mainline - Interstate 94 | 2456704 | 1367
23-D-1999 | 23 | Driving | Flexible | 04/15/2003 | Aggregate |  | 1242 |  | Clay |  | 0.16 | 0.19 |  | 07/18/1999 | 06/22/2008 | MnROAD Mainline - Interstate 94 | 2456704 | 1367
23-D-1999 | 23 | Driving | Flexible | 04/15/2003 | Aggregate |  | 1242.5 |  | Clay |  | 0.28 | 0.25 |  | 07/18/1999 | 06/22/2008 | MnROAD Mainline - Interstate 94 | 2456704 | 1367
23-D-1999 | 23 | Driving | Flexible | 04/15/2003 | Aggregate |  | 1243 |  | Clay |  | 0.13 | 0.16 |  | 07/18/1999 | 06/22/2008 | MnROAD Mainline - Interstate 94 | 2456704 | 1367
23-D-1999 | 23 | Driving | Flexible | 04/15/2003 | Aggregate |  | 1243.5 |  | Clay |  | 0.22 | 0.41 |  | 07/18/1999 | 06/22/2008 | MnROAD Mainline - Interstate 94 | 2456704 | 1367
23-D-1999 | 23 | Driving | Flexible | 04/15/2003 | Aggregate |  | 1244 |  | Clay |  | 0.44 | 0.44 |  | 07/18/1999 | 06/22/2008 | MnROAD Mainline - Interstate 94 | 2456704 | 1367
23-D-1999 | 23 | Driving | Flexible | 04/15/2003 | Aggregate |  | 1244.5 |  | Clay |  | 0.28 | 0.44 |  | 07/18/1999 | 06/22/2008 | MnROAD Mainline - Interstate 94 | 2456704 | 1367
23-D-1999 | 23 | Driving | Flexible | 04/15/2003 | Aggregate |  | 1245 |  | Clay |  | 0.28 | 0.44 |  | 07/18/1999 | 06/22/2008 | MnROAD Mainline - Interstate 94 | 2456704 | 1367
23-D-1999 | 23 | Driving | Flexible | 04/15/2003 | Aggregate |  | 1245.5 |  | Clay |  | 0.31 | 0.41 |  | 07/18/1999 | 06/22/2008 | MnROAD Mainline - Interstate 94 | 2456704 | 1367
23-P-1999 | 23 | Passing | Flexible | 04/15/2003 | Aggregate |  | 1241 |  | Clay |  | 0.09 | 0.03 |  | 07/18/1999 | 06/22/2008 | MnROAD Mainline - Interstate 94 | 661088 | 1367
23-P-1999 | 23 | Passing | Flexible | 04/15/2003 | Aggregate |  | 1241.5 |  | Clay |  | 0.09 | 0.06 |  | 07/18/1999 | 06/22/2008 | MnROAD Mainline - Interstate 94 | 661088 | 1367
23-P-1999 | 23 | Passing | Flexible | 04/15/2003 | Aggregate |  | 1242 |  | Clay |  | 0.06 | 0.13 |  | 07/18/1999 | 06/22/2008 | MnROAD Mainline - Interstate 94 | 661088 | 1367
23-P-1999 | 23 | Passing | Flexible | 04/15/2003 | Aggregate |  | 1242.5 |  | Clay |  | 0.09 | 0.06 |  | 07/18/1999 | 06/22/2008 | MnROAD Mainline - Interstate 94 | 661088 | 1367
23-P-1999 | 23 | Passing | Flexible | 04/15/2003 | Aggregate |  | 1243 |  | Clay |  | 0.09 | 0.06 |  | 07/18/1999 | 06/22/2008 | MnROAD Mainline - Interstate 94 | 661088 | 1367
23-P-1999 | 23 | Passing | Flexible | 04/15/2003 | Aggregate |  | 1243.5 |  | Clay |  | 0.16 | 0.09 |  | 07/18/1999 | 06/22/2008 | MnROAD Mainline - Interstate 94 | 661088 | 1367
23-P-1999 | 23 | Passing | Flexible | 04/15/2003 | Aggregate |  | 1244 |  | Clay |  | 0.13 | 0.16 |  | 07/18/1999 | 06/22/2008 | MnROAD Mainline - Interstate 94 | 661088 | 1367
23-P-1999 | 23 | Passing | Flexible | 04/15/2003 | Aggregate |  | 1244.5 |  | Clay |  | 0.19 | 0.13 |  | 07/18/1999 | 06/22/2008 | MnROAD Mainline - Interstate 94 | 661088 | 1367
23-P-1999 | 23 | Passing | Flexible | 04/15/2003 | Aggregate |  | 1245 |  | Clay |  | 0.19 | 0.09 |  | 07/18/1999 | 06/22/2008 | MnROAD Mainline - Interstate 94 | 661088 | 1367
23-P-1999 | 23 | Passing | Flexible | 04/15/2003 | Aggregate |  | 1245.5 |  | Clay |  | 0.47 | 0.13 | gap at centerline | 07/18/1999 | 06/22/2008 | MnROAD Mainline - Interstate 94 | 661088 | 1367
23-D-1999 | 23 | Driving | Flexible | 08/12/2003 | Aggregate |  | 124100 |  | Clay |  | 0.22 | 0.22 |  | 07/18/1999 | 06/22/2008 | MnROAD Mainline - Interstate 94 | 2675489 | 1486
23-D-1999 | 23 | Driving | Flexible | 08/12/2003 | Aggregate |  | 124200 |  | Clay |  | 0.16 | 0.19 |  | 07/18/1999 | 06/22/2008 | MnROAD Mainline - Interstate 94 | 2675489 | 1486
23-D-1999 | 23 | Driving | Flexible | 08/12/2003 | Aggregate |  | 124300 |  | Clay |  | 0.09 | 0.16 |  | 07/18/1999 | 06/22/2008 | MnROAD Mainline - Interstate 94 | 2675489 | 1486
23-D-1999 | 23 | Driving | Flexible | 08/12/2003 | Aggregate |  | 124400 |  | Clay |  | 0.44 | 0.41 |  | 07/18/1999 | 06/22/2008 | MnROAD Mainline - Interstate 94 | 2675489 | 1486
23-D-1999 | 23 | Driving | Flexible | 08/12/2003 | Aggregate |  | 124500 |  | Clay |  | 0.28 | 0.44 |  | 07/18/1999 | 06/22/2008 | MnROAD Mainline - Interstate 94 | 2675489 | 1486
23-P-1999 | 23 | Passing | Flexible | 08/12/2003 | Aggregate |  | 124100 |  | Clay |  | 0.13 | 0.03 |  | 07/18/1999 | 06/22/2008 | MnROAD Mainline - Interstate 94 | 724343 | 1486
23-P-1999 | 23 | Passing | Flexible | 08/12/2003 | Aggregate |  | 124200 |  | Clay |  | 0.09 | 0.09 |  | 07/18/1999 | 06/22/2008 | MnROAD Mainline - Interstate 94 | 724343 | 1486
23-P-1999 | 23 | Passing | Flexible | 08/12/2003 | Aggregate |  | 124300 |  | Clay |  | 0.13 | 0.06 |  | 07/18/1999 | 06/22/2008 | MnROAD Mainline - Interstate 94 | 724343 | 1486
23-P-1999 | 23 | Passing | Flexible | 08/12/2003 | Aggregate |  | 124400 |  | Clay |  | 0.13 | 0.16 |  | 07/18/1999 | 06/22/2008 | MnROAD Mainline - Interstate 94 | 724343 | 1486
23-P-1999 | 23 | Passing | Flexible | 08/12/2003 | Aggregate |  | 124500 |  | Clay |  | 0.19 | 0.09 |  | 07/18/1999 | 06/22/2008 | MnROAD Mainline - Interstate 94 | 724343 | 1486
23-P-1999 | 23 | Passing | Flexible | 08/15/2001 | Aggregate |  | 1242 |  | Clay |  | 0.06 | 0.13 |  | 07/18/1999 | 06/22/2008 | MnROAD Mainline - Interstate 94 | 363129 | 759
23-P-1999 | 23 | Passing | Flexible | 08/15/2001 | Aggregate |  | 1242.5 |  | Clay |  | 0.09 | 0.06 |  | 07/18/1999 | 06/22/2008 | MnROAD Mainline - Interstate 94 | 363129 | 759
23-P-1999 | 23 | Passing | Flexible | 08/15/2001 | Aggregate |  | 1243 |  | Clay |  | 0.06 | 0.06 |  | 07/18/1999 | 06/22/2008 | MnROAD Mainline - Interstate 94 | 363129 | 759
23-P-1999 | 23 | Passing | Flexible | 08/15/2001 | Aggregate |  | 1243.5 |  | Clay |  | 0.16 | 0.09 |  | 07/18/1999 | 06/22/2008 | MnROAD Mainline - Interstate 94 | 363129 | 759
23-P-1999 | 23 | Passing | Flexible | 08/15/2001 | Aggregate |  | 1244 |  | Clay |  | 0.13 | 0.19 |  | 07/18/1999 | 06/22/2008 | MnROAD Mainline - Interstate 94 | 363129 | 759
23-P-1999 | 23 | Passing | Flexible | 08/15/2001 | Aggregate |  | 1244.5 |  | Clay |  | 0.19 | 0.13 |  | 07/18/1999 | 06/22/2008 | MnROAD Mainline - Interstate 94 | 363129 | 759
23-P-1999 | 23 | Passing | Flexible | 08/15/2001 | Aggregate |  | 1245 |  | Clay |  | 0.22 | 0.09 |  | 07/18/1999 | 06/22/2008 | MnROAD Mainline - Interstate 94 | 363129 | 759
23-P-1999 | 23 | Passing | Flexible | 08/15/2001 | Aggregate |  | 1245.5 |  | Clay |  | 0.41 | 0.13 |  | 07/18/1999 | 06/22/2008 | MnROAD Mainline - Interstate 94 | 363129 | 759
23-D-1999 | 23 | Driving | Flexible | 10/23/2001 | Aggregate |  | 1241 |  | Clay |  | 0.22 | 0.19 |  | 07/18/1999 | 06/22/2008 | MnROAD Mainline - Interstate 94 | 1461138 | 828
23-D-1999 | 23 | Driving | Flexible | 10/23/2001 | Aggregate |  | 1241.5 |  | Clay |  | 0.22 | 0.13 |  | 07/18/1999 | 06/22/2008 | MnROAD Mainline - Interstate 94 | 1461138 | 828
23-D-1999 | 23 | Driving | Flexible | 10/23/2001 | Aggregate |  | 1242 |  | Clay |  | 0.16 | 0.16 |  | 07/18/1999 | 06/22/2008 | MnROAD Mainline - Interstate 94 | 1461138 | 828
23-D-1999 | 23 | Driving | Flexible | 10/23/2001 | Aggregate |  | 1242.5 |  | Clay |  | 0.22 | 0.34 |  | 07/18/1999 | 06/22/2008 | MnROAD Mainline - Interstate 94 | 1461138 | 828
23-D-1999 | 23 | Driving | Flexible | 10/23/2001 | Aggregate |  | 1243 |  | Clay |  | 0.13 | 0.13 |  | 07/18/1999 | 06/22/2008 | MnROAD Mainline - Interstate 94 | 1461138 | 828
23-D-1999 | 23 | Driving | Flexible | 10/23/2001 | Aggregate |  | 1243.5 |  | Clay |  | 0.22 | 0.41 |  | 07/18/1999 | 06/22/2008 | MnROAD Mainline - Interstate 94 | 1461138 | 828
23-D-1999 | 23 | Driving | Flexible | 10/23/2001 | Aggregate |  | 1244 |  | Clay |  | 0.28 | 0.44 |  | 07/18/1999 | 06/22/2008 | MnROAD Mainline - Interstate 94 | 1461138 | 828
23-D-1999 | 23 | Driving | Flexible | 10/23/2001 | Aggregate |  | 1244.5 |  | Clay |  | 0.28 | 0.44 |  | 07/18/1999 | 06/22/2008 | MnROAD Mainline - Interstate 94 | 1461138 | 828
23-D-1999 | 23 | Driving | Flexible | 10/23/2001 | Aggregate |  | 1245 |  | Clay |  | 0.25 | 0.47 |  | 07/18/1999 | 06/22/2008 | MnROAD Mainline - Interstate 94 | 1461138 | 828
23-D-1999 | 23 | Driving | Flexible | 10/23/2001 | Aggregate |  | 1245.5 |  | Clay |  | 0.31 | 0.41 |  | 07/18/1999 | 06/22/2008 | MnROAD Mainline - Interstate 94 | 1461138 | 828
23-P-1999 | 23 | Passing | Flexible | 10/23/2001 | Aggregate |  | 1241 |  | Clay |  | 0.09 | 0.03 |  | 07/18/1999 | 06/22/2008 | MnROAD Mainline - Interstate 94 | 404612 | 828
23-P-1999 | 23 | Passing | Flexible | 10/23/2001 | Aggregate |  | 1241.5 |  | Clay |  | 0.09 | 0.06 |  | 07/18/1999 | 06/22/2008 | MnROAD Mainline - Interstate 94 | 404612 | 828
23-P-1999 | 23 | Passing | Flexible | 10/23/2001 | Aggregate |  | 1242 |  | Clay |  | 0.06 | 0.09 |  | 07/18/1999 | 06/22/2008 | MnROAD Mainline - Interstate 94 | 404612 | 828
23-P-1999 | 23 | Passing | Flexible | 10/23/2001 | Aggregate |  | 1242.5 |  | Clay |  | 0.09 | 0.06 |  | 07/18/1999 | 06/22/2008 | MnROAD Mainline - Interstate 94 | 404612 | 828
23-P-1999 | 23 | Passing | Flexible | 10/23/2001 | Aggregate |  | 1243 |  | Clay |  | 0.06 | 0.06 |  | 07/18/1999 | 06/22/2008 | MnROAD Mainline - Interstate 94 | 404612 | 828
23-P-1999 | 23 | Passing | Flexible | 10/23/2001 | Aggregate |  | 1243.5 |  | Clay |  | 0.13 | 0.06 |  | 07/18/1999 | 06/22/2008 | MnROAD Mainline - Interstate 94 | 404612 | 828
23-P-1999 | 23 | Passing | Flexible | 10/23/2001 | Aggregate |  | 1244 |  | Clay |  | 0.13 | 0.19 |  | 07/18/1999 | 06/22/2008 | MnROAD Mainline - Interstate 94 | 404612 | 828
23-P-1999 | 23 | Passing | Flexible | 10/23/2001 | Aggregate |  | 1244.5 |  | Clay |  | 0.16 | 0.13 |  | 07/18/1999 | 06/22/2008 | MnROAD Mainline - Interstate 94 | 404612 | 828
23-P-1999 | 23 | Passing | Flexible | 10/23/2001 | Aggregate |  | 1245 |  | Clay |  | 0.19 | 0.09 |  | 07/18/1999 | 06/22/2008 | MnROAD Mainline - Interstate 94 | 404612 | 828
23-P-1999 | 23 | Passing | Flexible | 10/23/2001 | Aggregate |  | 1245.5 |  | Clay |  | 0.38 | 0.13 |  | 07/18/1999 | 06/22/2008 | MnROAD Mainline - Interstate 94 | 404612 | 828
23-D-1999 | 23 | Driving | Flexible | 04/15/2002 | Aggregate |  | 1241 |  | Clay |  | 0.22 | 0.22 |  | 07/18/1999 | 06/22/2008 | MnROAD Mainline - Interstate 94 | 1789371 | 1002
23-D-1999 | 23 | Driving | Flexible | 04/15/2002 | Aggregate |  | 1241.5 |  | Clay |  | 0.25 | 0.13 |  | 07/18/1999 | 06/22/2008 | MnROAD Mainline - Interstate 94 | 1789371 | 1002
23-D-1999 | 23 | Driving | Flexible | 04/15/2002 | Aggregate |  | 1242 |  | Clay |  | 0.13 | 0.16 |  | 07/18/1999 | 06/22/2008 | MnROAD Mainline - Interstate 94 | 1789371 | 1002
23-D-1999 | 23 | Driving | Flexible | 04/15/2002 | Aggregate |  | 1242.5 |  | Clay |  | 0.19 | 0.31 |  | 07/18/1999 | 06/22/2008 | MnROAD Mainline - Interstate 94 | 1789371 | 1002
23-D-1999 | 23 | Driving | Flexible | 04/15/2002 | Aggregate |  | 1243 |  | Clay |  | 0.09 | 0.16 |  | 07/18/1999 | 06/22/2008 | MnROAD Mainline - Interstate 94 | 1789371 | 1002
23-D-1999 | 23 | Driving | Flexible | 04/15/2002 | Aggregate |  | 1243.5 |  | Clay |  | 0.19 | 0.41 |  | 07/18/1999 | 06/22/2008 | MnROAD Mainline - Interstate 94 | 1789371 | 1002
23-D-1999 | 23 | Driving | Flexible | 04/15/2002 | Aggregate |  | 1244 |  | Clay |  | 0.13 | 0.38 | new crack | 07/18/1999 | 06/22/2008 | MnROAD Mainline - Interstate 94 | 1789371 | 1002
23-D-1999 | 23 | Driving | Flexible | 04/15/2002 | Aggregate |  | 1244.5 |  | Clay |  | 0.25 | 0.41 |  | 07/18/1999 | 06/22/2008 | MnROAD Mainline - Interstate 94 | 1789371 | 1002
23-D-1999 | 23 | Driving | Flexible | 04/15/2002 | Aggregate |  | 1245 |  | Clay |  | 0.22 | 0.47 |  | 07/18/1999 | 06/22/2008 | MnROAD Mainline - Interstate 94 | 1789371 | 1002
23-D-1999 | 23 | Driving | Flexible | 04/15/2002 | Aggregate |  | 1245.5 |  | Clay |  | 0.41 | 0.53 |  | 07/18/1999 | 06/22/2008 | MnROAD Mainline - Interstate 94 | 1789371 | 1002
23-P-1999 | 23 | Passing | Flexible | 04/15/2002 | Aggregate |  | 1241 |  | Clay |  | 0.09 | 0.03 |  | 07/18/1999 | 06/22/2008 | MnROAD Mainline - Interstate 94 | 481513 | 1002
23-P-1999 | 23 | Passing | Flexible | 04/15/2002 | Aggregate |  | 1241.5 |  | Clay |  | 0.06 | 0.06 |  | 07/18/1999 | 06/22/2008 | MnROAD Mainline - Interstate 94 | 481513 | 1002
23-P-1999 | 23 | Passing | Flexible | 04/15/2002 | Aggregate |  | 1242 |  | Clay |  | 0.06 | 0.13 |  | 07/18/1999 | 06/22/2008 | MnROAD Mainline - Interstate 94 | 481513 | 1002
23-P-1999 | 23 | Passing | Flexible | 04/15/2002 | Aggregate |  | 1242.5 |  | Clay |  | 0.09 | 0.03 |  | 07/18/1999 | 06/22/2008 | MnROAD Mainline - Interstate 94 | 481513 | 1002
23-P-1999 | 23 | Passing | Flexible | 04/15/2002 | Aggregate |  | 1243 |  | Clay |  | 0.06 | 0.06 |  | 07/18/1999 | 06/22/2008 | MnROAD Mainline - Interstate 94 | 481513 | 1002
23-P-1999 | 23 | Passing | Flexible | 04/15/2002 | Aggregate |  | 1243.5 |  | Clay |  | 0.16 | 0.09 |  | 07/18/1999 | 06/22/2008 | MnROAD Mainline - Interstate 94 | 481513 | 1002
23-P-1999 | 23 | Passing | Flexible | 04/15/2002 | Aggregate |  | 1244 |  | Clay |  | 0.13 | 0.22 |  | 07/18/1999 | 06/22/2008 | MnROAD Mainline - Interstate 94 | 481513 | 1002
23-P-1999 | 23 | Passing | Flexible | 04/15/2002 | Aggregate |  | 1244.5 |  | Clay |  | 0.19 | 0.13 |  | 07/18/1999 | 06/22/2008 | MnROAD Mainline - Interstate 94 | 481513 | 1002
23-P-1999 | 23 | Passing | Flexible | 04/15/2002 | Aggregate |  | 1245 |  | Clay |  | 0.19 | 0.13 |  | 07/18/1999 | 06/22/2008 | MnROAD Mainline - Interstate 94 | 481513 | 1002
23-P-1999 | 23 | Passing | Flexible | 04/15/2002 | Aggregate |  | 1245.5 |  | Clay |  | 0.5 | 0.03 | gap at centerline | 07/18/1999 | 06/22/2008 | MnROAD Mainline - Interstate 94 | 481513 | 1002
23-D-1999 | 23 | Driving | Flexible | 08/07/2002 | Aggregate |  | 1241 |  | Clay |  | 0.22 | 0.22 |  | 07/18/1999 | 06/22/2008 | MnROAD Mainline - Interstate 94 | 1979909 | 1116
23-D-1999 | 23 | Driving | Flexible | 08/07/2002 | Aggregate |  | 1241.5 |  | Clay |  | 0.22 | 0.13 |  | 07/18/1999 | 06/22/2008 | MnROAD Mainline - Interstate 94 | 1979909 | 1116
23-D-1999 | 23 | Driving | Flexible | 08/07/2002 | Aggregate |  | 1242 |  | Clay |  | 0.13 | 0.16 |  | 07/18/1999 | 06/22/2008 | MnROAD Mainline - Interstate 94 | 1979909 | 1116
23-D-1999 | 23 | Driving | Flexible | 08/07/2002 | Aggregate |  | 1242.5 |  | Clay |  | 0.22 | 0.28 |  | 07/18/1999 | 06/22/2008 | MnROAD Mainline - Interstate 94 | 1979909 | 1116
23-D-1999 | 23 | Driving | Flexible | 08/07/2002 | Aggregate |  | 1243 |  | Clay |  | 0.09 | 0.13 |  | 07/18/1999 | 06/22/2008 | MnROAD Mainline - Interstate 94 | 1979909 | 1116
23-D-1999 | 23 | Driving | Flexible | 08/07/2002 | Aggregate |  | 1243.5 |  | Clay |  | 0.19 | 0.41 |  | 07/18/1999 | 06/22/2008 | MnROAD Mainline - Interstate 94 | 1979909 | 1116
23-D-1999 | 23 | Driving | Flexible | 08/07/2002 | Aggregate |  | 1244 |  | Clay |  | 0.38 | 0.41 | new crack | 07/18/1999 | 06/22/2008 | MnROAD Mainline - Interstate 94 | 1979909 | 1116
23-D-1999 | 23 | Driving | Flexible | 08/07/2002 | Aggregate |  | 1244.5 |  | Clay |  | 0.25 | 0.41 |  | 07/18/1999 | 06/22/2008 | MnROAD Mainline - Interstate 94 | 1979909 | 1116
23-D-1999 | 23 | Driving | Flexible | 08/07/2002 | Aggregate |  | 1245 |  | Clay |  | 0.25 | 0.44 |  | 07/18/1999 | 06/22/2008 | MnROAD Mainline - Interstate 94 | 1979909 | 1116
23-D-1999 | 23 | Driving | Flexible | 08/07/2002 | Aggregate |  | 1245.5 |  | Clay |  | 0.44 | 0.56 |  | 07/18/1999 | 06/22/2008 | MnROAD Mainline - Interstate 94 | 1979909 | 1116
23-P-1999 | 23 | Passing | Flexible | 08/07/2002 | Aggregate |  | 1241 |  | Clay |  | 0.09 | 0.03 |  | 07/18/1999 | 06/22/2008 | MnROAD Mainline - Interstate 94 | 537398 | 1116
23-P-1999 | 23 | Passing | Flexible | 08/07/2002 | Aggregate |  | 1241.5 |  | Clay |  | 0.09 | 0.06 |  | 07/18/1999 | 06/22/2008 | MnROAD Mainline - Interstate 94 | 537398 | 1116
23-P-1999 | 23 | Passing | Flexible | 08/07/2002 | Aggregate |  | 1242 |  | Clay |  | 0.06 | 0.13 |  | 07/18/1999 | 06/22/2008 | MnROAD Mainline - Interstate 94 | 537398 | 1116
23-P-1999 | 23 | Passing | Flexible | 08/07/2002 | Aggregate |  | 1242.5 |  | Clay |  | 0.09 | 0.06 |  | 07/18/1999 | 06/22/2008 | MnROAD Mainline - Interstate 94 | 537398 | 1116
23-P-1999 | 23 | Passing | Flexible | 08/07/2002 | Aggregate |  | 1243 |  | Clay |  | 0.09 | 0.06 |  | 07/18/1999 | 06/22/2008 | MnROAD Mainline - Interstate 94 | 537398 | 1116
23-P-1999 | 23 | Passing | Flexible | 08/07/2002 | Aggregate |  | 1243.5 |  | Clay |  | 0.16 | 0.09 |  | 07/18/1999 | 06/22/2008 | MnROAD Mainline - Interstate 94 | 537398 | 1116
23-D-1999 | 23 | Driving | Flexible | 08/14/2000 | Aggregate |  | 1245 |  | Clay |  | 0.19 | 0.38 |  | 07/18/1999 | 06/22/2008 | MnROAD Mainline - Interstate 94 | 698878 | 393
23-D-1999 | 23 | Driving | Flexible | 08/14/2000 | Aggregate |  | 1245.5 |  | Clay |  | 0.22 | 0.31 |  | 07/18/1999 | 06/22/2008 | MnROAD Mainline - Interstate 94 | 698878 | 393
23-P-1999 | 23 | Passing | Flexible | 08/14/2000 | Aggregate |  | 1241 |  | Clay |  | 0.16 | 0 |  | 07/18/1999 | 06/22/2008 | MnROAD Mainline - Interstate 94 | 198065 | 393
23-P-1999 | 23 | Passing | Flexible | 08/14/2000 | Aggregate |  | 1241.5 |  | Clay |  | 0.06 | 0.16 |  | 07/18/1999 | 06/22/2008 | MnROAD Mainline - Interstate 94 | 198065 | 393
23-P-1999 | 23 | Passing | Flexible | 08/14/2000 | Aggregate |  | 1242 |  | Clay |  | 0.09 | 0.16 |  | 07/18/1999 | 06/22/2008 | MnROAD Mainline - Interstate 94 | 198065 | 393
23-P-1999 | 23 | Passing | Flexible | 08/14/2000 | Aggregate |  | 1242.5 |  | Clay |  | 0.06 | 0.06 |  | 07/18/1999 | 06/22/2008 | MnROAD Mainline - Interstate 94 | 198065 | 393
23-P-1999 | 23 | Passing | Flexible | 08/14/2000 | Aggregate |  | 1243 |  | Clay |  | 0.06 | 0.06 |  | 07/18/1999 | 06/22/2008 | MnROAD Mainline - Interstate 94 | 198065 | 393
23-P-1999 | 23 | Passing | Flexible | 08/14/2000 | Aggregate |  | 1243.5 |  | Clay |  | 0.16 | 0.16 |  | 07/18/1999 | 06/22/2008 | MnROAD Mainline - Interstate 94 | 198065 | 393
23-P-1999 | 23 | Passing | Flexible | 08/14/2000 | Aggregate |  | 1244 |  | Clay |  | 0.06 | 0.16 |  | 07/18/1999 | 06/22/2008 | MnROAD Mainline - Interstate 94 | 198065 | 393
23-P-1999 | 23 | Passing | Flexible | 08/14/2000 | Aggregate |  | 1244.5 |  | Clay |  | 0.19 | 0.19 |  | 07/18/1999 | 06/22/2008 | MnROAD Mainline - Interstate 94 | 198065 | 393
23-P-1999 | 23 | Passing | Flexible | 08/14/2000 | Aggregate |  | 1245 |  | Clay |  | 0.13 | 0.13 |  | 07/18/1999 | 06/22/2008 | MnROAD Mainline - Interstate 94 | 198065 | 393
23-P-1999 | 23 | Passing | Flexible | 08/14/2000 | Aggregate |  | 1245.5 |  | Clay |  | 0.22 | 0.09 |  | 07/18/1999 | 06/22/2008 | MnROAD Mainline - Interstate 94 | 198065 | 393
23-D-1999 | 23 | Driving | Flexible | 10/17/2000 | Aggregate |  | 1241 |  | Clay |  | 0.19 | 0.22 |  | 07/18/1999 | 06/22/2008 | MnROAD Mainline - Interstate 94 | 823369 | 457
23-D-1999 | 23 | Driving | Flexible | 10/17/2000 | Aggregate |  | 1241.5 |  | Clay |  | 0.22 | 0.16 |  | 07/18/1999 | 06/22/2008 | MnROAD Mainline - Interstate 94 | 823369 | 457
23-D-1999 | 23 | Driving | Flexible | 10/17/2000 | Aggregate |  | 1242 |  | Clay |  | 0.16 | 0.19 |  | 07/18/1999 | 06/22/2008 | MnROAD Mainline - Interstate 94 | 823369 | 457
23-D-1999 | 23 | Driving | Flexible | 10/17/2000 | Aggregate |  | 1242.5 |  | Clay |  | 0.16 | 0.31 |  | 07/18/1999 | 06/22/2008 | MnROAD Mainline - Interstate 94 | 823369 | 457
23-D-1999 | 23 | Driving | Flexible | 10/17/2000 | Aggregate |  | 1243 |  | Clay |  | 0.13 | 0.16 |  | 07/18/1999 | 06/22/2008 | MnROAD Mainline - Interstate 94 | 823369 | 457
23-D-1999 | 23 | Driving | Flexible | 10/17/2000 | Aggregate |  | 1243.5 |  | Clay |  | 0.19 | 0.41 |  | 07/18/1999 | 06/22/2008 | MnROAD Mainline - Interstate 94 | 823369 | 457
23-D-1999 | 23 | Driving | Flexible | 10/17/2000 | Aggregate |  | 1244 |  | Clay |  | 0.19 | 0.38 |  | 07/18/1999 | 06/22/2008 | MnROAD Mainline - Interstate 94 | 823369 | 457
23-D-1999 | 23 | Driving | Flexible | 10/17/2000 | Aggregate |  | 1244.5 |  | Clay |  | 0.25 | 0.41 |  | 07/18/1999 | 06/22/2008 | MnROAD Mainline - Interstate 94 | 823369 | 457
23-D-1999 | 23 | Driving | Flexible | 10/17/2000 | Aggregate |  | 1245 |  | Clay |  | 0.22 | 0.47 |  | 07/18/1999 | 06/22/2008 | MnROAD Mainline - Interstate 94 | 823369 | 457
23-D-1999 | 23 | Driving | Flexible | 10/17/2000 | Aggregate |  | 1245.5 |  | Clay |  | 0.25 | 0.34 |  | 07/18/1999 | 06/22/2008 | MnROAD Mainline - Interstate 94 | 823369 | 457
23-P-1999 | 23 | Passing | Flexible | 10/17/2000 | Aggregate |  | 1241 |  | Clay |  | 0.03 | 0.03 |  | 07/18/1999 | 06/22/2008 | MnROAD Mainline - Interstate 94 | 230865 | 457
23-P-1999 | 23 | Passing | Flexible | 10/17/2000 | Aggregate |  | 1241.5 |  | Clay |  | 0.06 | 0.06 |  | 07/18/1999 | 06/22/2008 | MnROAD Mainline - Interstate 94 | 230865 | 457
23-P-1999 | 23 | Passing | Flexible | 10/17/2000 | Aggregate |  | 1242 |  | Clay |  | 0.09 | 0.06 |  | 07/18/1999 | 06/22/2008 | MnROAD Mainline - Interstate 94 | 230865 | 457
23-P-1999 | 23 | Passing | Flexible | 10/17/2000 | Aggregate |  | 1242.5 |  | Clay |  | 0.09 | 0.06 |  | 07/18/1999 | 06/22/2008 | MnROAD Mainline - Interstate 94 | 230865 | 457
23-P-1999 | 23 | Passing | Flexible | 10/17/2000 | Aggregate |  | 1243 |  | Clay |  | 0.09 | 0.06 |  | 07/18/1999 | 06/22/2008 | MnROAD Mainline - Interstate 94 | 230865 | 457
23-P-1999 | 23 | Passing | Flexible | 10/17/2000 | Aggregate |  | 1243.5 |  | Clay |  | 0.16 | 0.13 |  | 07/18/1999 | 06/22/2008 | MnROAD Mainline - Interstate 94 | 230865 | 457
23-P-1999 | 23 | Passing | Flexible | 10/17/2000 | Aggregate |  | 1244 |  | Clay |  | 0.13 | 0.13 |  | 07/18/1999 | 06/22/2008 | MnROAD Mainline - Interstate 94 | 230865 | 457
23-P-1999 | 23 | Passing | Flexible | 10/17/2000 | Aggregate |  | 1244.5 |  | Clay |  | 0.16 | 0.19 |  | 07/18/1999 | 06/22/2008 | MnROAD Mainline - Interstate 94 | 230865 | 457
23-P-1999 | 23 | Passing | Flexible | 10/17/2000 | Aggregate |  | 1245 |  | Clay |  | 0.16 | 0.13 |  | 07/18/1999 | 06/22/2008 | MnROAD Mainline - Interstate 94 | 230865 | 457
23-P-1999 | 23 | Passing | Flexible | 10/17/2000 | Aggregate |  | 1245.5 |  | Clay |  | 0.28 | 0.13 |  | 07/18/1999 | 06/22/2008 | MnROAD Mainline - Interstate 94 | 230865 | 457
23-D-1999 | 23 | Driving | Flexible | 04/26/2001 | Aggregate |  | 1241 |  | Clay |  | 0.19 | 0.22 |  | 07/18/1999 | 06/22/2008 | MnROAD Mainline - Interstate 94 | 1111941 | 648
23-D-1999 | 23 | Driving | Flexible | 04/26/2001 | Aggregate |  | 1241.5 |  | Clay |  | 0.22 | 0.13 |  | 07/18/1999 | 06/22/2008 | MnROAD Mainline - Interstate 94 | 1111941 | 648
23-D-1999 | 23 | Driving | Flexible | 04/26/2001 | Aggregate |  | 1242 |  | Clay |  | 0.13 | 0.16 |  | 07/18/1999 | 06/22/2008 | MnROAD Mainline - Interstate 94 | 1111941 | 648
23-D-1999 | 23 | Driving | Flexible | 04/26/2001 | Aggregate |  | 1242.5 |  | Clay |  | 0.19 | 0.31 |  | 07/18/1999 | 06/22/2008 | MnROAD Mainline - Interstate 94 | 1111941 | 648
23-D-1999 | 23 | Driving | Flexible | 04/26/2001 | Aggregate |  | 1243 |  | Clay |  | 0.09 | 0.16 |  | 07/18/1999 | 06/22/2008 | MnROAD Mainline - Interstate 94 | 1111941 | 648
23-D-1999 | 23 | Driving | Flexible | 04/26/2001 | Aggregate |  | 1243.5 |  | Clay |  | 0.19 | 0.41 |  | 07/18/1999 | 06/22/2008 | MnROAD Mainline - Interstate 94 | 1111941 | 648
23-D-1999 | 23 | Driving | Flexible | 04/26/2001 | Aggregate |  | 1244 |  | Clay |  | 0.13 | 0.38 |  | 07/18/1999 | 06/22/2008 | MnROAD Mainline - Interstate 94 | 1111941 | 648
23-D-1999 | 23 | Driving | Flexible | 04/26/2001 | Aggregate |  | 1244.5 |  | Clay |  | 0.25 | 0.41 |  | 07/18/1999 | 06/22/2008 | MnROAD Mainline - Interstate 94 | 1111941 | 648
23-D-1999 | 23 | Driving | Flexible | 04/26/2001 | Aggregate |  | 1245 |  | Clay |  | 0.22 | 0.47 |  | 07/18/1999 | 06/22/2008 | MnROAD Mainline - Interstate 94 | 1111941 | 648
23-D-1999 | 23 | Driving | Flexible | 04/26/2001 | Aggregate |  | 1245.5 |  | Clay |  | 0.41 | 0.53 |  | 07/18/1999 | 06/22/2008 | MnROAD Mainline - Interstate 94 | 1111941 | 648
23-P-1999 | 23 | Passing | Flexible | 04/26/2001 | Aggregate |  | 1241 |  | Clay |  | 0.06 | 0.03 |  | 07/18/1999 | 06/22/2008 | MnROAD Mainline - Interstate 94 | 303993 | 648
23-P-1999 | 23 | Passing | Flexible | 04/26/2001 | Aggregate |  | 1241.5 |  | Clay |  | 0.09 | 0.06 |  | 07/18/1999 | 06/22/2008 | MnROAD Mainline - Interstate 94 | 303993 | 648
23-P-1999 | 23 | Passing | Flexible | 04/26/2001 | Aggregate |  | 1242 |  | Clay |  | 0.06 | 0.13 |  | 07/18/1999 | 06/22/2008 | MnROAD Mainline - Interstate 94 | 303993 | 648
23-P-1999 | 23 | Passing | Flexible | 04/26/2001 | Aggregate |  | 1242.5 |  | Clay |  | 0.09 | 0.03 |  | 07/18/1999 | 06/22/2008 | MnROAD Mainline - Interstate 94 | 303993 | 648
23-P-1999 | 23 | Passing | Flexible | 04/26/2001 | Aggregate |  | 1243 |  | Clay |  | 0.06 | 0.06 |  | 07/18/1999 | 06/22/2008 | MnROAD Mainline - Interstate 94 | 303993 | 648
23-P-1999 | 23 | Passing | Flexible | 04/26/2001 | Aggregate |  | 1243.5 |  | Clay |  | 0.16 | 0.09 |  | 07/18/1999 | 06/22/2008 | MnROAD Mainline - Interstate 94 | 303993 | 648
23-P-1999 | 23 | Passing | Flexible | 04/26/2001 | Aggregate |  | 1244 |  | Clay |  | 0.13 | 0.22 |  | 07/18/1999 | 06/22/2008 | MnROAD Mainline - Interstate 94 | 303993 | 648
23-P-1999 | 23 | Passing | Flexible | 04/26/2001 | Aggregate |  | 1244.5 |  | Clay |  | 0.19 | 0.13 |  | 07/18/1999 | 06/22/2008 | MnROAD Mainline - Interstate 94 | 303993 | 648
23-P-1999 | 23 | Passing | Flexible | 04/26/2001 | Aggregate |  | 1245 |  | Clay |  | 0.19 | 0.13 |  | 07/18/1999 | 06/22/2008 | MnROAD Mainline - Interstate 94 | 303993 | 648
23-P-1999 | 23 | Passing | Flexible | 04/26/2001 | Aggregate |  | 1245.5 |  | Clay |  | 0.5 | 0.03 |  | 07/18/1999 | 06/22/2008 | MnROAD Mainline - Interstate 94 | 303993 | 648
23-D-1999 | 23 | Driving | Flexible | 08/15/2001 | Aggregate |  | 1241 |  | Clay |  | 0.22 | 0.19 |  | 07/18/1999 | 06/22/2008 | MnROAD Mainline - Interstate 94 | 1311026 | 759
23-D-1999 | 23 | Driving | Flexible | 08/15/2001 | Aggregate |  | 1241.5 |  | Clay |  | 0.22 | 0.13 |  | 07/18/1999 | 06/22/2008 | MnROAD Mainline - Interstate 94 | 1311026 | 759
23-D-1999 | 23 | Driving | Flexible | 08/15/2001 | Aggregate |  | 1242 |  | Clay |  | 0.13 | 0.16 |  | 07/18/1999 | 06/22/2008 | MnROAD Mainline - Interstate 94 | 1311026 | 759
23-D-1999 | 23 | Driving | Flexible | 08/15/2001 | Aggregate |  | 1242.5 |  | Clay |  | 0.22 | 0.31 |  | 07/18/1999 | 06/22/2008 | MnROAD Mainline - Interstate 94 | 1311026 | 759
23-D-1999 | 23 | Driving | Flexible | 08/15/2001 | Aggregate |  | 1243 |  | Clay |  | 0.09 | 0.13 |  | 07/18/1999 | 06/22/2008 | MnROAD Mainline - Interstate 94 | 1311026 | 759
23-D-1999 | 23 | Driving | Flexible | 08/15/2001 | Aggregate |  | 1243.5 |  | Clay |  | 0.19 | 0.41 |  | 07/18/1999 | 06/22/2008 | MnROAD Mainline - Interstate 94 | 1311026 | 759
23-D-1999 | 23 | Driving | Flexible | 08/15/2001 | Aggregate |  | 1244 |  | Clay |  | 0.28 | 0.41 |  | 07/18/1999 | 06/22/2008 | MnROAD Mainline - Interstate 94 | 1311026 | 759
23-D-1999 | 23 | Driving | Flexible | 08/15/2001 | Aggregate |  | 1244.5 |  | Clay |  | 0.25 | 0.41 |  | 07/18/1999 | 06/22/2008 | MnROAD Mainline - Interstate 94 | 1311026 | 759
23-D-1999 | 23 | Driving | Flexible | 08/15/2001 | Aggregate |  | 1245 |  | Clay |  | 0.22 | 0.47 |  | 07/18/1999 | 06/22/2008 | MnROAD Mainline - Interstate 94 | 1311026 | 759
23-D-1999 | 23 | Driving | Flexible | 08/15/2001 | Aggregate |  | 1245.5 |  | Clay |  | 0.31 | 0.38 |  | 07/18/1999 | 06/22/2008 | MnROAD Mainline - Interstate 94 | 1311026 | 759
23-P-1999 | 23 | Passing | Flexible | 08/15/2001 | Aggregate |  | 1241 |  | Clay |  | 0.09 | 0.03 |  | 07/18/1999 | 06/22/2008 | MnROAD Mainline - Interstate 94 | 363129 | 759
23-P-1999 | 23 | Passing | Flexible | 08/15/2001 | Aggregate |  | 1241.5 |  | Clay |  | 0.09 | 0.06 |  | 07/18/1999 | 06/22/2008 | MnROAD Mainline - Interstate 94 | 363129 | 759
23-P-1990 | 23 | Passing | Flexible | 07/07/1999 | Aggregate |  | 1241 |  | Clay |  | 0.38 | 0.31 | Created data for analysis for new construction done | 10/10/1990 | 07/17/1999 | MnROAD Mainline - Interstate 94 | 775153 | 3192
23-P-1990 | 23 | Passing | Flexible | 07/07/1999 | Aggregate |  | 1241.5 |  | Clay |  | 0.34 | 0.22 | Created data for analysis for new construction done | 10/10/1990 | 07/17/1999 | MnROAD Mainline - Interstate 94 | 775153 | 3192
23-P-1990 | 23 | Passing | Flexible | 07/07/1999 | Aggregate |  | 1242 |  | Clay |  | 0.38 | 0.22 | Created data for analysis for new construction done | 10/10/1990 | 07/17/1999 | MnROAD Mainline - Interstate 94 | 775153 | 3192
23-P-1990 | 23 | Passing | Flexible | 07/07/1999 | Aggregate |  | 1242.5 |  | Clay |  | 0.41 | 0.28 | Created data for analysis for new construction done | 10/10/1990 | 07/17/1999 | MnROAD Mainline - Interstate 94 | 775153 | 3192
23-P-1990 | 23 | Passing | Flexible | 07/07/1999 | Aggregate |  | 1243 |  | Clay |  | 0.44 | 0.25 | Created data for analysis for new construction done | 10/10/1990 | 07/17/1999 | MnROAD Mainline - Interstate 94 | 775153 | 3192
23-P-1990 | 23 | Passing | Flexible | 07/07/1999 | Aggregate |  | 1243.5 |  | Clay |  | 0.53 | 0.19 | Created data for analysis for new construction done | 10/10/1990 | 07/17/1999 | MnROAD Mainline - Interstate 94 | 775153 | 3192
23-P-1990 | 23 | Passing | Flexible | 07/07/1999 | Aggregate |  | 1244 |  | Clay |  | 0.53 | 0.38 | Created data for analysis for new construction done | 10/10/1990 | 07/17/1999 | MnROAD Mainline - Interstate 94 | 775153 | 3192
23-P-1990 | 23 | Passing | Flexible | 07/07/1999 | Aggregate |  | 1244.5 |  | Clay |  | 0.47 | 0.28 | Created data for analysis for new construction done | 10/10/1990 | 07/17/1999 | MnROAD Mainline - Interstate 94 | 775153 | 3192
23-P-1990 | 23 | Passing | Flexible | 07/07/1999 | Aggregate |  | 1245 |  | Clay |  | 0.41 | 0.28 | Created data for analysis for new construction done | 10/10/1990 | 07/17/1999 | MnROAD Mainline - Interstate 94 | 775153 | 3192
23-P-1990 | 23 | Passing | Flexible | 07/07/1999 | Aggregate |  | 1245.5 |  | Clay |  | 0.5 | 0.22 | Created data for analysis for new construction done | 10/10/1990 | 07/17/1999 | MnROAD Mainline - Interstate 94 | 775153 | 3192
23-D-1999 | 23 | Driving | Flexible | 08/13/1999 | Aggregate |  | 1241 |  | Clay |  | 0.19 | 0.13 | Created data for analysis for new construction done | 07/18/1999 | 06/22/2008 | MnROAD Mainline - Interstate 94 | 51444 | 26
23-D-1999 | 23 | Driving | Flexible | 08/13/1999 | Aggregate |  | 1241.5 |  | Clay |  | 0.56 | 0.53 | Created data for analysis for new construction done | 07/18/1999 | 06/22/2008 | MnROAD Mainline - Interstate 94 | 51444 | 26
23-D-1999 | 23 | Driving | Flexible | 08/13/1999 | Aggregate |  | 1242 |  | Clay |  | 0.13 | 0.13 | Created data for analysis for new construction done | 07/18/1999 | 06/22/2008 | MnROAD Mainline - Interstate 94 | 51444 | 26
23-D-1999 | 23 | Driving | Flexible | 08/13/1999 | Aggregate |  | 1242.5 |  | Clay |  | 0.22 | 0.14 | Created data for analysis for new construction done | 07/18/1999 | 06/22/2008 | MnROAD Mainline - Interstate 94 | 51444 | 26
23-D-1999 | 23 | Driving | Flexible | 08/13/1999 | Aggregate |  | 1243 |  | Clay |  | 0.13 | 0.13 | Created data for analysis for new construction done | 07/18/1999 | 06/22/2008 | MnROAD Mainline - Interstate 94 | 51444 | 26
23-D-1999 | 23 | Driving | Flexible | 08/13/1999 | Aggregate |  | 1243.5 |  | Clay |  | 0.19 | 0.31 | Created data for analysis for new construction done | 07/18/1999 | 06/22/2008 | MnROAD Mainline - Interstate 94 | 51444 | 26
23-D-1999 | 23 | Driving | Flexible | 08/13/1999 | Aggregate |  | 1244 |  | Clay |  | 0.13 | 0.19 | Created data for analysis for new construction done | 07/18/1999 | 06/22/2008 | MnROAD Mainline - Interstate 94 | 51444 | 26
23-D-1999 | 23 | Driving | Flexible | 08/13/1999 | Aggregate |  | 1244.5 |  | Clay |  | 0.13 | 0.31 | Created data for analysis for new construction done | 07/18/1999 | 06/22/2008 | MnROAD Mainline - Interstate 94 | 51444 | 26
23-D-1999 | 23 | Driving | Flexible | 08/13/1999 | Aggregate |  | 1245 |  | Clay |  | 0.25 | 0.25 | Created data for analysis for new construction done | 07/18/1999 | 06/22/2008 | MnROAD Mainline - Interstate 94 | 51444 | 26
23-D-1999 | 23 | Driving | Flexible | 08/13/1999 | Aggregate |  | 1245.5 |  | Clay |  | 0.25 | 0.5 | Created data for analysis for new construction done | 07/18/1999 | 06/22/2008 | MnROAD Mainline - Interstate 94 | 51444 | 26
23-P-1999 | 23 | Passing | Flexible | 08/13/1999 | Aggregate |  | 1241 |  | Clay |  | 0 | 0 | Created data for analysis for new construction done | 07/18/1999 | 06/22/2008 | MnROAD Mainline - Interstate 94 | 17479 | 26
23-P-1999 | 23 | Passing | Flexible | 08/13/1999 | Aggregate |  | 1241.5 |  | Clay |  | 0.25 | 0.34 | Created data for analysis for new construction done | 07/18/1999 | 06/22/2008 | MnROAD Mainline - Interstate 94 | 17479 | 26
23-P-1999 | 23 | Passing | Flexible | 08/13/1999 | Aggregate |  | 1242 |  | Clay |  | 0.13 | 0.09 | Created data for analysis for new construction done | 07/18/1999 | 06/22/2008 | MnROAD Mainline - Interstate 94 | 17479 | 26
23-P-1999 | 23 | Passing | Flexible | 08/13/1999 | Aggregate |  | 1242.5 |  | Clay |  | 0.06 | 0.13 | Created data for analysis for new construction done | 07/18/1999 | 06/22/2008 | MnROAD Mainline - Interstate 94 | 17479 | 26
23-P-1999 | 23 | Passing | Flexible | 08/13/1999 | Aggregate |  | 1243 |  | Clay |  | 0.08 | 0.08 | Created data for analysis for new construction done | 07/18/1999 | 06/22/2008 | MnROAD Mainline - Interstate 94 | 17479 | 26
23-P-1999 | 23 | Passing | Flexible | 08/13/1999 | Aggregate |  | 1243.5 |  | Clay |  | 0.06 | 0.03 | Created data for analysis for new construction done | 07/18/1999 | 06/22/2008 | MnROAD Mainline - Interstate 94 | 17479 | 26
23-P-1999 | 23 | Passing | Flexible | 08/13/1999 | Aggregate |  | 1244 |  | Clay |  | 0.13 | 0.19 | Created data for analysis for new construction done | 07/18/1999 | 06/22/2008 | MnROAD Mainline - Interstate 94 | 17479 | 26
23-P-1999 | 23 | Passing | Flexible | 08/13/1999 | Aggregate |  | 1244.5 |  | Clay |  | 0.13 | 0.06 | Created data for analysis for new construction done | 07/18/1999 | 06/22/2008 | MnROAD Mainline - Interstate 94 | 17479 | 26
23-P-1999 | 23 | Passing | Flexible | 08/13/1999 | Aggregate |  | 1245 |  | Clay |  | 0.06 | 0.06 | Created data for analysis for new construction done | 07/18/1999 | 06/22/2008 | MnROAD Mainline - Interstate 94 | 17479 | 26
23-P-1999 | 23 | Passing | Flexible | 08/13/1999 | Aggregate |  | 1245.5 |  | Clay |  | 0.14 | 0.19 | Created data for analysis for new construction done | 07/18/1999 | 06/22/2008 | MnROAD Mainline - Interstate 94 | 17479 | 26
23-D-1999 | 23 | Driving | Flexible | 10/21/1999 | Aggregate |  | 1241 |  | Clay |  | 0.19 | 0.13 |  | 07/18/1999 | 06/22/2008 | MnROAD Mainline - Interstate 94 | 175646 | 95
23-D-1999 | 23 | Driving | Flexible | 10/21/1999 | Aggregate |  | 1241.5 |  | Clay |  | 0.56 | 0.53 |  | 07/18/1999 | 06/22/2008 | MnROAD Mainline - Interstate 94 | 175646 | 95
23-D-1999 | 23 | Driving | Flexible | 10/21/1999 | Aggregate |  | 1242 |  | Clay |  | 0.13 | 0.13 |  | 07/18/1999 | 06/22/2008 | MnROAD Mainline - Interstate 94 | 175646 | 95
23-D-1999 | 23 | Driving | Flexible | 10/21/1999 | Aggregate |  | 1242.5 |  | Clay |  | 0.22 | 0.14 |  | 07/18/1999 | 06/22/2008 | MnROAD Mainline - Interstate 94 | 175646 | 95
23-D-1999 | 23 | Driving | Flexible | 10/21/1999 | Aggregate |  | 1243 |  | Clay |  | 0.13 | 0.13 |  | 07/18/1999 | 06/22/2008 | MnROAD Mainline - Interstate 94 | 175646 | 95
23-D-1999 | 23 | Driving | Flexible | 10/21/1999 | Aggregate |  | 1243.5 |  | Clay |  | 0.19 | 0.31 |  | 07/18/1999 | 06/22/2008 | MnROAD Mainline - Interstate 94 | 175646 | 95
23-D-1999 | 23 | Driving | Flexible | 10/21/1999 | Aggregate |  | 1244 |  | Clay |  | 0.13 | 0.19 |  | 07/18/1999 | 06/22/2008 | MnROAD Mainline - Interstate 94 | 175646 | 95
23-D-1999 | 23 | Driving | Flexible | 10/21/1999 | Aggregate |  | 1244.5 |  | Clay |  | 0.13 | 0.31 |  | 07/18/1999 | 06/22/2008 | MnROAD Mainline - Interstate 94 | 175646 | 95
23-D-1999 | 23 | Driving | Flexible | 10/21/1999 | Aggregate |  | 1245 |  | Clay |  | 0.25 | 0.25 |  | 07/18/1999 | 06/22/2008 | MnROAD Mainline - Interstate 94 | 175646 | 95
23-D-1999 | 23 | Driving | Flexible | 10/21/1999 | Aggregate |  | 1245.5 |  | Clay |  | 0.25 | 0.5 |  | 07/18/1999 | 06/22/2008 | MnROAD Mainline - Interstate 94 | 175646 | 95
23-P-1999 | 23 | Passing | Flexible | 10/21/1999 | Aggregate |  | 1241 |  | Clay |  | 0 | 0 |  | 07/18/1999 | 06/22/2008 | MnROAD Mainline - Interstate 94 | 61361 | 95
23-P-1999 | 23 | Passing | Flexible | 10/21/1999 | Aggregate |  | 1241.5 |  | Clay |  | 0.25 | 0.34 |  | 07/18/1999 | 06/22/2008 | MnROAD Mainline - Interstate 94 | 61361 | 95
23-P-1999 | 23 | Passing | Flexible | 10/21/1999 | Aggregate |  | 1242 |  | Clay |  | 0.13 | 0.09 |  | 07/18/1999 | 06/22/2008 | MnROAD Mainline - Interstate 94 | 61361 | 95
23-P-1999 | 23 | Passing | Flexible | 10/21/1999 | Aggregate |  | 1242.5 |  | Clay |  | 0.06 | 0.13 |  | 07/18/1999 | 06/22/2008 | MnROAD Mainline - Interstate 94 | 61361 | 95
23-P-1999 | 23 | Passing | Flexible | 10/21/1999 | Aggregate |  | 1243 |  | Clay |  | 0.08 | 0.08 |  | 07/18/1999 | 06/22/2008 | MnROAD Mainline - Interstate 94 | 61361 | 95
23-P-1999 | 23 | Passing | Flexible | 10/21/1999 | Aggregate |  | 1243.5 |  | Clay |  | 0.06 | 0.03 |  | 07/18/1999 | 06/22/2008 | MnROAD Mainline - Interstate 94 | 61361 | 95
23-P-1999 | 23 | Passing | Flexible | 10/21/1999 | Aggregate |  | 1244 |  | Clay |  | 0.13 | 0.19 |  | 07/18/1999 | 06/22/2008 | MnROAD Mainline - Interstate 94 | 61361 | 95
23-P-1999 | 23 | Passing | Flexible | 10/21/1999 | Aggregate |  | 1244.5 |  | Clay |  | 0.13 | 0.06 |  | 07/18/1999 | 06/22/2008 | MnROAD Mainline - Interstate 94 | 61361 | 95
23-P-1999 | 23 | Passing | Flexible | 10/21/1999 | Aggregate |  | 1245 |  | Clay |  | 0.06 | 0.06 |  | 07/18/1999 | 06/22/2008 | MnROAD Mainline - Interstate 94 | 61361 | 95
23-P-1999 | 23 | Passing | Flexible | 10/21/1999 | Aggregate |  | 1245.5 |  | Clay |  | 0.14 | 0.19 |  | 07/18/1999 | 06/22/2008 | MnROAD Mainline - Interstate 94 | 61361 | 95
23-D-1999 | 23 | Driving | Flexible | 04/15/2000 | Aggregate |  | 1241.5 |  | Clay |  | 0.22 | 0.16 |  | 07/18/1999 | 06/22/2008 | MnROAD Mainline - Interstate 94 | 488014 | 272
23-D-1999 | 23 | Driving | Flexible | 04/15/2000 | Aggregate |  | 1242 |  | Clay |  | 0.16 | 0.16 |  | 07/18/1999 | 06/22/2008 | MnROAD Mainline - Interstate 94 | 488014 | 272
23-D-1999 | 23 | Driving | Flexible | 04/15/2000 | Aggregate |  | 1242.5 |  | Clay |  | 0.16 | 0.31 |  | 07/18/1999 | 06/22/2008 | MnROAD Mainline - Interstate 94 | 488014 | 272
23-P-1999 | 23 | Passing | Flexible | 04/15/2000 | Aggregate |  | 1241.5 |  | Clay |  | 0.13 | 0.09 |  | 07/18/1999 | 06/22/2008 | MnROAD Mainline - Interstate 94 | 135691 | 272
23-P-1999 | 23 | Passing | Flexible | 04/15/2000 | Aggregate |  | 1242 |  | Clay |  | 0.06 | 0.09 |  | 07/18/1999 | 06/22/2008 | MnROAD Mainline - Interstate 94 | 135691 | 272
23-P-1999 | 23 | Passing | Flexible | 04/15/2000 | Aggregate |  | 1242.5 |  | Clay |  | 0.09 | 0.13 |  | 07/18/1999 | 06/22/2008 | MnROAD Mainline - Interstate 94 | 135691 | 272
23-D-1999 | 23 | Driving | Flexible | 08/14/2000 | Aggregate |  | 1241 |  | Clay |  | 0.19 | 0.19 |  | 07/18/1999 | 06/22/2008 | MnROAD Mainline - Interstate 94 | 698878 | 393
23-D-1999 | 23 | Driving | Flexible | 08/14/2000 | Aggregate |  | 1241.5 |  | Clay |  | 0.19 | 0.09 |  | 07/18/1999 | 06/22/2008 | MnROAD Mainline - Interstate 94 | 698878 | 393
23-D-1999 | 23 | Driving | Flexible | 08/14/2000 | Aggregate |  | 1242 |  | Clay |  | 0.13 | 0.13 |  | 07/18/1999 | 06/22/2008 | MnROAD Mainline - Interstate 94 | 698878 | 393
23-D-1999 | 23 | Driving | Flexible | 08/14/2000 | Aggregate |  | 1242.5 |  | Clay |  | 0.13 | 0.25 |  | 07/18/1999 | 06/22/2008 | MnROAD Mainline - Interstate 94 | 698878 | 393
23-D-1999 | 23 | Driving | Flexible | 08/14/2000 | Aggregate |  | 1243 |  | Clay |  | 0.06 | 0.16 |  | 07/18/1999 | 06/22/2008 | MnROAD Mainline - Interstate 94 | 698878 | 393
23-D-1999 | 23 | Driving | Flexible | 08/14/2000 | Aggregate |  | 1243.5 |  | Clay |  | 0.19 | 0.38 |  | 07/18/1999 | 06/22/2008 | MnROAD Mainline - Interstate 94 | 698878 | 393
23-D-1999 | 23 | Driving | Flexible | 08/14/2000 | Aggregate |  | 1244 |  | Clay |  | 0.19 | 0.38 |  | 07/18/1999 | 06/22/2008 | MnROAD Mainline - Interstate 94 | 698878 | 393
23-D-1999 | 23 | Driving | Flexible | 08/14/2000 | Aggregate |  | 1244.5 |  | Clay |  | 0.25 | 0.5 |  | 07/18/1999 | 06/22/2008 | MnROAD Mainline - Interstate 94 | 698878 | 393
23-D-1990 | 23 | Driving | Flexible | 06/18/1997 | Aggregate |  | 1244 |  | Clay |  | 0.53 | 0.5 |  | 10/10/1990 | 07/17/1999 | MnROAD Mainline - Interstate 94 | 1668787 | 2443
23-P-1990 | 23 | Passing | Flexible | 06/18/1997 | Aggregate |  | 1243 |  | Clay |  | 0.38 | 0.19 |  | 10/10/1990 | 07/17/1999 | MnROAD Mainline - Interstate 94 | 508905 | 2443
23-P-1990 | 23 | Passing | Flexible | 06/18/1997 | Aggregate |  | 1244 |  | Clay |  | 0.38 | 0.22 |  | 10/10/1990 | 07/17/1999 | MnROAD Mainline - Interstate 94 | 508905 | 2443
23-D-1990 | 23 | Driving | Flexible | 07/25/1997 | Aggregate |  | 1242 | 0.36 | Clay | 0.45 |  |  |  | 10/10/1990 | 07/17/1999 | MnROAD Mainline - Interstate 94 | 1703460 | 2480
23-P-1990 | 23 | Passing | Flexible | 07/25/1997 | Aggregate |  | 1242 | 0.36 | Clay | 0.21 |  |  |  | 10/10/1990 | 07/17/1999 | MnROAD Mainline - Interstate 94 | 520638 | 2480
23-P-1990 | 23 | Passing | Flexible | 07/25/1997 | Aggregate |  | 1243 | 0.28 | Clay | 0.23 |  |  |  | 10/10/1990 | 07/17/1999 | MnROAD Mainline - Interstate 94 | 520638 | 2480
23-D-1990 | 23 | Driving | Flexible | 09/17/1997 | Aggregate |  | 1243 |  | Clay |  | 0.5 | 0.47 |  | 10/10/1990 | 07/17/1999 | MnROAD Mainline - Interstate 94 | 1762755 | 2534
23-D-1990 | 23 | Driving | Flexible | 09/17/1997 | Aggregate |  | 1244 |  | Clay |  | 0.53 | 0.5 |  | 10/10/1990 | 07/17/1999 | MnROAD Mainline - Interstate 94 | 1762755 | 2534
23-P-1990 | 23 | Passing | Flexible | 09/17/1997 | Aggregate |  | 1243 |  | Clay |  | 0.38 | 0.19 |  | 10/10/1990 | 07/17/1999 | MnROAD Mainline - Interstate 94 | 537899 | 2534
23-P-1990 | 23 | Passing | Flexible | 09/17/1997 | Aggregate |  | 1244 |  | Clay |  | 0.38 | 0.22 |  | 10/10/1990 | 07/17/1999 | MnROAD Mainline - Interstate 94 | 537899 | 2534
23-D-1990 | 23 | Driving | Flexible | 07/08/1998 | Aggregate |  | 1241 |  | Clay |  | 0.53 | 0.53 |  | 10/10/1990 | 07/17/1999 | MnROAD Mainline - Interstate 94 | 2077771 | 2828
23-D-1990 | 23 | Driving | Flexible | 07/08/1998 | Aggregate |  | 1241.5 |  | Clay |  | 0.53 | 0.56 |  | 10/10/1990 | 07/17/1999 | MnROAD Mainline - Interstate 94 | 2077771 | 2828
23-D-1990 | 23 | Driving | Flexible | 07/08/1998 | Aggregate |  | 1242 |  | Clay |  | 0.56 | 0.56 |  | 10/10/1990 | 07/17/1999 | MnROAD Mainline - Interstate 94 | 2077771 | 2828
23-D-1990 | 23 | Driving | Flexible | 07/08/1998 | Aggregate |  | 1242.5 |  | Clay |  | 0.63 | 0.66 |  | 10/10/1990 | 07/17/1999 | MnROAD Mainline - Interstate 94 | 2077771 | 2828
23-D-1990 | 23 | Driving | Flexible | 07/08/1998 | Aggregate |  | 1243 |  | Clay |  | 0.5 | 0.5 |  | 10/10/1990 | 07/17/1999 | MnROAD Mainline - Interstate 94 | 2077771 | 2828
23-D-1990 | 23 | Driving | Flexible | 07/08/1998 | Aggregate |  | 1243.5 |  | Clay |  | 0.59 | 0.59 |  | 10/10/1990 | 07/17/1999 | MnROAD Mainline - Interstate 94 | 2077771 | 2828
23-D-1990 | 23 | Driving | Flexible | 07/08/1998 | Aggregate |  | 1244 |  | Clay |  | 0.63 | 0.59 |  | 10/10/1990 | 07/17/1999 | MnROAD Mainline - Interstate 94 | 2077771 | 2828
23-D-1990 | 23 | Driving | Flexible | 07/08/1998 | Aggregate |  | 1244.5 |  | Clay |  | 0.59 | 0.66 |  | 10/10/1990 | 07/17/1999 | MnROAD Mainline - Interstate 94 | 2077771 | 2828
23-D-1990 | 23 | Driving | Flexible | 07/08/1998 | Aggregate |  | 1245 |  | Clay |  | 0.56 | 0.66 |  | 10/10/1990 | 07/17/1999 | MnROAD Mainline - Interstate 94 | 2077771 | 2828
23-D-1990 | 23 | Driving | Flexible | 07/08/1998 | Aggregate |  | 1245.5 |  | Clay |  | 0.5 | 0.56 |  | 10/10/1990 | 07/17/1999 | MnROAD Mainline - Interstate 94 | 2077771 | 2828
23-P-1990 | 23 | Passing | Flexible | 07/08/1998 | Aggregate |  | 1241 |  | Clay |  | 0.38 | 0.25 |  | 10/10/1990 | 07/17/1999 | MnROAD Mainline - Interstate 94 | 619628 | 2828
23-P-1990 | 23 | Passing | Flexible | 07/08/1998 | Aggregate |  | 1241.5 |  | Clay |  | 0.34 | 0.22 |  | 10/10/1990 | 07/17/1999 | MnROAD Mainline - Interstate 94 | 619628 | 2828
23-P-1990 | 23 | Passing | Flexible | 07/08/1998 | Aggregate |  | 1242 |  | Clay |  | 0.34 | 0.22 |  | 10/10/1990 | 07/17/1999 | MnROAD Mainline - Interstate 94 | 619628 | 2828
23-P-1990 | 23 | Passing | Flexible | 07/08/1998 | Aggregate |  | 1242.5 |  | Clay |  | 0.38 | 0.31 |  | 10/10/1990 | 07/17/1999 | MnROAD Mainline - Interstate 94 | 619628 | 2828
23-P-1990 | 23 | Passing | Flexible | 07/08/1998 | Aggregate |  | 1243 |  | Clay |  | 0.38 | 0.22 |  | 10/10/1990 | 07/17/1999 | MnROAD Mainline - Interstate 94 | 619628 | 2828
23-P-1990 | 23 | Passing | Flexible | 07/08/1998 | Aggregate |  | 1243.5 |  | Clay |  | 0.44 | 0.22 |  | 10/10/1990 | 07/17/1999 | MnROAD Mainline - Interstate 94 | 619628 | 2828
23-P-1990 | 23 | Passing | Flexible | 07/08/1998 | Aggregate |  | 1244 |  | Clay |  | 0.41 | 0.28 |  | 10/10/1990 | 07/17/1999 | MnROAD Mainline - Interstate 94 | 619628 | 2828
23-P-1990 | 23 | Passing | Flexible | 07/08/1998 | Aggregate |  | 1244.5 |  | Clay |  | 0.44 | 0.25 |  | 10/10/1990 | 07/17/1999 | MnROAD Mainline - Interstate 94 | 619628 | 2828
23-P-1990 | 23 | Passing | Flexible | 07/08/1998 | Aggregate |  | 1245 |  | Clay |  | 0.38 | 0.25 |  | 10/10/1990 | 07/17/1999 | MnROAD Mainline - Interstate 94 | 619628 | 2828
23-P-1990 | 23 | Passing | Flexible | 07/08/1998 | Aggregate |  | 1245.5 |  | Clay |  | 0.38 | 0.22 |  | 10/10/1990 | 07/17/1999 | MnROAD Mainline - Interstate 94 | 619628 | 2828
23-D-1990 | 23 | Driving | Flexible | 11/17/1998 | Aggregate |  | 1243 |  | Clay |  | 0.56 | 0.53 |  | 10/10/1990 | 07/17/1999 | MnROAD Mainline - Interstate 94 | 2202157 | 2960
23-D-1990 | 23 | Driving | Flexible | 11/17/1998 | Aggregate |  | 1244 |  | Clay |  | 0.69 | 0.59 |  | 10/10/1990 | 07/17/1999 | MnROAD Mainline - Interstate 94 | 2202157 | 2960
23-P-1990 | 23 | Passing | Flexible | 11/17/1998 | Aggregate |  | 1243 |  | Clay |  | 0.44 | 0.22 |  | 10/10/1990 | 07/17/1999 | MnROAD Mainline - Interstate 94 | 682291 | 2960
23-P-1990 | 23 | Passing | Flexible | 11/17/1998 | Aggregate |  | 1244 |  | Clay |  | 0.44 | 0.31 |  | 10/10/1990 | 07/17/1999 | MnROAD Mainline - Interstate 94 | 682291 | 2960
23-D-1990 | 23 | Driving | Flexible | 04/21/1999 | Aggregate |  | 1241 |  | Clay |  | 0.59 | 0.53 |  | 10/10/1990 | 07/17/1999 | MnROAD Mainline - Interstate 94 | 2423525 | 3115
23-D-1990 | 23 | Driving | Flexible | 04/21/1999 | Aggregate |  | 1241.5 |  | Clay |  | 0.56 | 0.56 |  | 10/10/1990 | 07/17/1999 | MnROAD Mainline - Interstate 94 | 2423525 | 3115
23-D-1990 | 23 | Driving | Flexible | 04/21/1999 | Aggregate |  | 1242 |  | Clay |  | 0.53 | 0.53 |  | 10/10/1990 | 07/17/1999 | MnROAD Mainline - Interstate 94 | 2423525 | 3115
23-D-1990 | 23 | Driving | Flexible | 04/21/1999 | Aggregate |  | 1242.5 |  | Clay |  | 0.66 | 0.66 |  | 10/10/1990 | 07/17/1999 | MnROAD Mainline - Interstate 94 | 2423525 | 3115
23-D-1990 | 23 | Driving | Flexible | 04/21/1999 | Aggregate |  | 1243 |  | Clay |  | 0.5 | 0.5 |  | 10/10/1990 | 07/17/1999 | MnROAD Mainline - Interstate 94 | 2423525 | 3115
23-D-1990 | 23 | Driving | Flexible | 04/21/1999 | Aggregate |  | 1243.5 |  | Clay |  | 0.56 | 0.63 |  | 10/10/1990 | 07/17/1999 | MnROAD Mainline - Interstate 94 | 2423525 | 3115
23-D-1990 | 23 | Driving | Flexible | 04/21/1999 | Aggregate |  | 1244 |  | Clay |  | 0.69 | 0.59 |  | 10/10/1990 | 07/17/1999 | MnROAD Mainline - Interstate 94 | 2423525 | 3115
23-D-1990 | 23 | Driving | Flexible | 04/21/1999 | Aggregate |  | 1244.5 |  | Clay |  | 0.56 | 0.56 |  | 10/10/1990 | 07/17/1999 | MnROAD Mainline - Interstate 94 | 2423525 | 3115
23-D-1990 | 23 | Driving | Flexible | 04/21/1999 | Aggregate |  | 1245 |  | Clay |  | 0.56 | 0.72 |  | 10/10/1990 | 07/17/1999 | MnROAD Mainline - Interstate 94 | 2423525 | 3115
23-D-1990 | 23 | Driving | Flexible | 04/21/1999 | Aggregate |  | 1245.5 |  | Clay |  | 0.63 | 0.5 |  | 10/10/1990 | 07/17/1999 | MnROAD Mainline - Interstate 94 | 2423525 | 3115
23-P-1990 | 23 | Passing | Flexible | 04/21/1999 | Aggregate |  | 1241 |  | Clay |  | 0.38 | 0.31 |  | 10/10/1990 | 07/17/1999 | MnROAD Mainline - Interstate 94 | 738776 | 3115
23-P-1990 | 23 | Passing | Flexible | 04/21/1999 | Aggregate |  | 1241.5 |  | Clay |  | 0.34 | 0.22 |  | 10/10/1990 | 07/17/1999 | MnROAD Mainline - Interstate 94 | 738776 | 3115
23-P-1990 | 23 | Passing | Flexible | 04/21/1999 | Aggregate |  | 1242 |  | Clay |  | 0.38 | 0.22 |  | 10/10/1990 | 07/17/1999 | MnROAD Mainline - Interstate 94 | 738776 | 3115
23-P-1990 | 23 | Passing | Flexible | 04/21/1999 | Aggregate |  | 1242.5 |  | Clay |  | 0.41 | 0.28 |  | 10/10/1990 | 07/17/1999 | MnROAD Mainline - Interstate 94 | 738776 | 3115
23-P-1990 | 23 | Passing | Flexible | 04/21/1999 | Aggregate |  | 1243 |  | Clay |  | 0.44 | 0.25 |  | 10/10/1990 | 07/17/1999 | MnROAD Mainline - Interstate 94 | 738776 | 3115
23-P-1990 | 23 | Passing | Flexible | 04/21/1999 | Aggregate |  | 1243.5 |  | Clay |  | 0.53 | 0.19 |  | 10/10/1990 | 07/17/1999 | MnROAD Mainline - Interstate 94 | 738776 | 3115
23-P-1990 | 23 | Passing | Flexible | 04/21/1999 | Aggregate |  | 1244 |  | Clay |  | 0.53 | 0.38 |  | 10/10/1990 | 07/17/1999 | MnROAD Mainline - Interstate 94 | 738776 | 3115
23-P-1990 | 23 | Passing | Flexible | 04/21/1999 | Aggregate |  | 1244.5 |  | Clay |  | 0.47 | 0.28 |  | 10/10/1990 | 07/17/1999 | MnROAD Mainline - Interstate 94 | 738776 | 3115
23-P-1990 | 23 | Passing | Flexible | 04/21/1999 | Aggregate |  | 1245 |  | Clay |  | 0.41 | 0.28 |  | 10/10/1990 | 07/17/1999 | MnROAD Mainline - Interstate 94 | 738776 | 3115
23-P-1990 | 23 | Passing | Flexible | 04/21/1999 | Aggregate |  | 1245.5 |  | Clay |  | 0.5 | 0.22 |  | 10/10/1990 | 07/17/1999 | MnROAD Mainline - Interstate 94 | 738776 | 3115
23-D-1990 | 23 | Driving | Flexible | 07/07/1999 | Aggregate |  | 1241 |  | Clay |  | 0.59 | 0.53 | Created data for analysis for new construction done | 10/10/1990 | 07/17/1999 | MnROAD Mainline - Interstate 94 | 2544111 | 3192
23-D-1990 | 23 | Driving | Flexible | 07/07/1999 | Aggregate |  | 1241.5 |  | Clay |  | 0.56 | 0.56 | Created data for analysis for new construction done | 10/10/1990 | 07/17/1999 | MnROAD Mainline - Interstate 94 | 2544111 | 3192
23-D-1990 | 23 | Driving | Flexible | 07/07/1999 | Aggregate |  | 1242 |  | Clay |  | 0.53 | 0.53 | Created data for analysis for new construction done | 10/10/1990 | 07/17/1999 | MnROAD Mainline - Interstate 94 | 2544111 | 3192
23-D-1990 | 23 | Driving | Flexible | 07/07/1999 | Aggregate |  | 1242.5 |  | Clay |  | 0.66 | 0.66 | Created data for analysis for new construction done | 10/10/1990 | 07/17/1999 | MnROAD Mainline - Interstate 94 | 2544111 | 3192
23-D-1990 | 23 | Driving | Flexible | 07/07/1999 | Aggregate |  | 1243 |  | Clay |  | 0.5 | 0.5 | Created data for analysis for new construction done | 10/10/1990 | 07/17/1999 | MnROAD Mainline - Interstate 94 | 2544111 | 3192
23-D-1990 | 23 | Driving | Flexible | 07/07/1999 | Aggregate |  | 1243.5 |  | Clay |  | 0.56 | 0.63 | Created data for analysis for new construction done | 10/10/1990 | 07/17/1999 | MnROAD Mainline - Interstate 94 | 2544111 | 3192
23-D-1990 | 23 | Driving | Flexible | 07/07/1999 | Aggregate |  | 1244 |  | Clay |  | 0.69 | 0.59 | Created data for analysis for new construction done | 10/10/1990 | 07/17/1999 | MnROAD Mainline - Interstate 94 | 2544111 | 3192
23-D-1990 | 23 | Driving | Flexible | 07/07/1999 | Aggregate |  | 1244.5 |  | Clay |  | 0.56 | 0.56 | Created data for analysis for new construction done | 10/10/1990 | 07/17/1999 | MnROAD Mainline - Interstate 94 | 2544111 | 3192
23-D-1990 | 23 | Driving | Flexible | 07/07/1999 | Aggregate |  | 1245 |  | Clay |  | 0.56 | 0.72 | Created data for analysis for new construction done | 10/10/1990 | 07/17/1999 | MnROAD Mainline - Interstate 94 | 2544111 | 3192
23-D-1990 | 23 | Driving | Flexible | 07/07/1999 | Aggregate |  | 1245.5 |  | Clay |  | 0.63 | 0.5 | Created data for analysis for new construction done | 10/10/1990 | 07/17/1999 | MnROAD Mainline - Interstate 94 | 2544111 | 3192
23-D-1990 | 23 | Driving | Flexible | 09/24/1994 | Aggregate |  | 1243 |  | Clay |  | 0.25 | 0.19 |  | 10/10/1990 | 07/17/1999 | MnROAD Mainline - Interstate 94 | 414177 | 1445
23-D-1990 | 23 | Driving | Flexible | 09/24/1994 | Aggregate |  | 1244 |  | Clay |  | 0.25 | 0.25 |  | 10/10/1990 | 07/17/1999 | MnROAD Mainline - Interstate 94 | 414177 | 1445
23-P-1990 | 23 | Passing | Flexible | 09/24/1994 | Aggregate |  | 1243 |  | Clay |  | 0.06 | 0.06 |  | 10/10/1990 | 07/17/1999 | MnROAD Mainline - Interstate 94 | 105431 | 1445
23-P-1990 | 23 | Passing | Flexible | 09/24/1994 | Aggregate |  | 1244 |  | Clay |  | 0.09 | 0.09 |  | 10/10/1990 | 07/17/1999 | MnROAD Mainline - Interstate 94 | 105431 | 1445
23-D-1990 | 23 | Driving | Flexible | 09/26/1994 | Aggregate |  | 1243 | 0.24 | Clay | 0.29 |  |  |  | 10/10/1990 | 07/17/1999 | MnROAD Mainline - Interstate 94 | 414290 | 1447
23-D-1990 | 23 | Driving | Flexible | 09/26/1994 | Aggregate |  | 1244 | 0.05 | Clay | 0.06 |  |  |  | 10/10/1990 | 07/17/1999 | MnROAD Mainline - Interstate 94 | 414290 | 1447
23-P-1990 | 23 | Passing | Flexible | 09/26/1994 | Aggregate |  | 1243 | 0.16 | Clay | 0.1 |  |  |  | 10/10/1990 | 07/17/1999 | MnROAD Mainline - Interstate 94 | 105456 | 1447
23-P-1990 | 23 | Passing | Flexible | 09/26/1994 | Aggregate |  | 1244 | 0.13 | Clay | 0.13 |  |  |  | 10/10/1990 | 07/17/1999 | MnROAD Mainline - Interstate 94 | 105456 | 1447
23-D-1990 | 23 | Driving | Flexible | 11/22/1994 | Aggregate |  | 1243 |  | Clay |  | 0.25 | 0.22 |  | 10/10/1990 | 07/17/1999 | MnROAD Mainline - Interstate 94 | 482661 | 1504
23-D-1990 | 23 | Driving | Flexible | 11/22/1994 | Aggregate |  | 1244 |  | Clay |  | 0.25 | 0.25 |  | 10/10/1990 | 07/17/1999 | MnROAD Mainline - Interstate 94 | 482661 | 1504
23-P-1990 | 23 | Passing | Flexible | 11/22/1994 | Aggregate |  | 1243 |  | Clay |  | 0.13 | 0.09 |  | 10/10/1990 | 07/17/1999 | MnROAD Mainline - Interstate 94 | 121301 | 1504
23-P-1990 | 23 | Passing | Flexible | 11/22/1994 | Aggregate |  | 1244 |  | Clay |  | 0.09 | 0.09 |  | 10/10/1990 | 07/17/1999 | MnROAD Mainline - Interstate 94 | 121301 | 1504
23-D-1990 | 23 | Driving | Flexible | 03/21/1995 | Aggregate |  | 1243 |  | Clay |  | 0.25 | 0.25 |  | 10/10/1990 | 07/17/1999 | MnROAD Mainline - Interstate 94 | 663568 | 1623
23-D-1990 | 23 | Driving | Flexible | 03/21/1995 | Aggregate |  | 1244 |  | Clay |  | 0.28 | 0.31 |  | 10/10/1990 | 07/17/1999 | MnROAD Mainline - Interstate 94 | 663568 | 1623
23-P-1990 | 23 | Passing | Flexible | 03/21/1995 | Aggregate |  | 1243 |  | Clay |  | 0.16 | 0.09 |  | 10/10/1990 | 07/17/1999 | MnROAD Mainline - Interstate 94 | 166088 | 1623
23-P-1990 | 23 | Passing | Flexible | 03/21/1995 | Aggregate |  | 1244 |  | Clay |  | 0.13 | 0.09 |  | 10/10/1990 | 07/17/1999 | MnROAD Mainline - Interstate 94 | 166088 | 1623
23-D-1990 | 23 | Driving | Flexible | 05/16/1995 | Aggregate |  | 1243 |  | Clay |  | 0.25 | 0.28 |  | 10/10/1990 | 07/17/1999 | MnROAD Mainline - Interstate 94 | 758444 | 1679
23-D-1990 | 23 | Driving | Flexible | 05/16/1995 | Aggregate |  | 1244 |  | Clay |  | 0.28 | 0.34 |  | 10/10/1990 | 07/17/1999 | MnROAD Mainline - Interstate 94 | 758444 | 1679
23-P-1990 | 23 | Passing | Flexible | 05/16/1995 | Aggregate |  | 1243 |  | Clay |  | 0.16 | 0.09 |  | 10/10/1990 | 07/17/1999 | MnROAD Mainline - Interstate 94 | 193664 | 1679
23-P-1990 | 23 | Passing | Flexible | 05/16/1995 | Aggregate |  | 1244 |  | Clay |  | 0.16 | 0.09 |  | 10/10/1990 | 07/17/1999 | MnROAD Mainline - Interstate 94 | 193664 | 1679
23-D-1990 | 23 | Driving | Flexible | 06/15/1995 | Aggregate |  | 1243 | 0.24 | Clay | 0.31 |  |  |  | 10/10/1990 | 07/17/1999 | MnROAD Mainline - Interstate 94 | 803806 | 1709
23-D-1990 | 23 | Driving | Flexible | 06/15/1995 | Aggregate |  | 1244 | 0.1 | Clay | 0.23 |  |  |  | 10/10/1990 | 07/17/1999 | MnROAD Mainline - Interstate 94 | 803806 | 1709
23-P-1990 | 23 | Passing | Flexible | 06/15/1995 | Aggregate |  | 1243 | 0.18 | Clay | 0.15 |  |  |  | 10/10/1990 | 07/17/1999 | MnROAD Mainline - Interstate 94 | 208146 | 1709
23-P-1990 | 23 | Passing | Flexible | 06/15/1995 | Aggregate |  | 1244 | 0.16 | Clay | 0.15 |  |  |  | 10/10/1990 | 07/17/1999 | MnROAD Mainline - Interstate 94 | 208146 | 1709
23-D-1990 | 23 | Driving | Flexible | 07/18/1995 | Aggregate |  | 1243 |  | Clay |  | 0.44 | 0.38 |  | 10/10/1990 | 07/17/1999 | MnROAD Mainline - Interstate 94 | 853879 | 1742
23-D-1990 | 23 | Driving | Flexible | 07/18/1995 | Aggregate |  | 1244 |  | Clay |  | 0.47 | 0.47 |  | 10/10/1990 | 07/17/1999 | MnROAD Mainline - Interstate 94 | 853879 | 1742
23-P-1990 | 23 | Passing | Flexible | 07/18/1995 | Aggregate |  | 1243 |  | Clay |  | 0.25 | 0.19 |  | 10/10/1990 | 07/17/1999 | MnROAD Mainline - Interstate 94 | 224785 | 1742
23-P-1990 | 23 | Passing | Flexible | 07/18/1995 | Aggregate |  | 1244 |  | Clay |  | 0.25 | 0.19 |  | 10/10/1990 | 07/17/1999 | MnROAD Mainline - Interstate 94 | 224785 | 1742
23-D-1990 | 23 | Driving | Flexible | 09/18/1995 | Aggregate |  | 1243 | 0.42 | Clay | 0.46 |  |  |  | 10/10/1990 | 07/17/1999 | MnROAD Mainline - Interstate 94 | 959005 | 1804
23-D-1990 | 23 | Driving | Flexible | 09/18/1995 | Aggregate |  | 1243 |  | Clay |  | 0.47 | 0.41 |  | 10/10/1990 | 07/17/1999 | MnROAD Mainline - Interstate 94 | 959005 | 1804
23-D-1990 | 23 | Driving | Flexible | 09/18/1995 | Aggregate |  | 1244 | 0.1 | Clay | 0.21 |  |  |  | 10/10/1990 | 07/17/1999 | MnROAD Mainline - Interstate 94 | 959005 | 1804
23-D-1990 | 23 | Driving | Flexible | 09/18/1995 | Aggregate |  | 1244 |  | Clay |  | 0.5 | 0.47 |  | 10/10/1990 | 07/17/1999 | MnROAD Mainline - Interstate 94 | 959005 | 1804
23-P-1990 | 23 | Passing | Flexible | 09/18/1995 | Aggregate |  | 1243 | 0.31 | Clay | 0.23 |  |  |  | 10/10/1990 | 07/17/1999 | MnROAD Mainline - Interstate 94 | 260549 | 1804
23-P-1990 | 23 | Passing | Flexible | 09/18/1995 | Aggregate |  | 1243 |  | Clay |  | 0.28 | 0.19 |  | 10/10/1990 | 07/17/1999 | MnROAD Mainline - Interstate 94 | 260549 | 1804
23-P-1990 | 23 | Passing | Flexible | 09/18/1995 | Aggregate |  | 1244 | 0.24 | Clay | 0.26 |  |  |  | 10/10/1990 | 07/17/1999 | MnROAD Mainline - Interstate 94 | 260549 | 1804
23-P-1990 | 23 | Passing | Flexible | 09/18/1995 | Aggregate |  | 1244 |  | Clay |  | 0.28 | 0.22 |  | 10/10/1990 | 07/17/1999 | MnROAD Mainline - Interstate 94 | 260549 | 1804
23-D-1990 | 23 | Driving | Flexible | 04/18/1996 | Aggregate |  | 1243 | 0.45 | Clay | 0.44 |  |  |  | 10/10/1990 | 07/17/1999 | MnROAD Mainline - Interstate 94 | 1225018 | 2017
23-D-1990 | 23 | Driving | Flexible | 04/18/1996 | Aggregate |  | 1244 | 0.16 | Clay | 0.34 |  |  |  | 10/10/1990 | 07/17/1999 | MnROAD Mainline - Interstate 94 | 1225018 | 2017
23-P-1990 | 23 | Passing | Flexible | 04/18/1996 | Aggregate |  | 1243 | 0.33 | Clay | 0.2 |  |  |  | 10/10/1990 | 07/17/1999 | MnROAD Mainline - Interstate 94 | 342983 | 2017
23-P-1990 | 23 | Passing | Flexible | 04/18/1996 | Aggregate |  | 1244 | 0.3 | Clay | 0.33 |  |  |  | 10/10/1990 | 07/17/1999 | MnROAD Mainline - Interstate 94 | 342983 | 2017
23-D-1990 | 23 | Driving | Flexible | 06/12/1996 | Aggregate |  | 1243 |  | Clay |  | 0.47 | 0.44 |  | 10/10/1990 | 07/17/1999 | MnROAD Mainline - Interstate 94 | 1299971 | 2072
23-D-1990 | 23 | Driving | Flexible | 06/12/1996 | Aggregate |  | 1244 |  | Clay |  | 0.47 | 0.47 |  | 10/10/1990 | 07/17/1999 | MnROAD Mainline - Interstate 94 | 1299971 | 2072
23-P-1990 | 23 | Passing | Flexible | 06/12/1996 | Aggregate |  | 1243 |  | Clay |  | 0.28 | 0.19 |  | 10/10/1990 | 07/17/1999 | MnROAD Mainline - Interstate 94 | 378693 | 2072
23-P-1990 | 23 | Passing | Flexible | 06/12/1996 | Aggregate |  | 1244 |  | Clay |  | 0.31 | 0.22 |  | 10/10/1990 | 07/17/1999 | MnROAD Mainline - Interstate 94 | 378693 | 2072
23-D-1990 | 23 | Driving | Flexible | 07/09/1996 | Aggregate |  | 1243 | 0.35 | Clay | 0.2 |  |  |  | 10/10/1990 | 07/17/1999 | MnROAD Mainline - Interstate 94 | 1326220 | 2099
23-D-1990 | 23 | Driving | Flexible | 07/09/1996 | Aggregate |  | 1244 | 0.12 | Clay | 0.23 |  |  |  | 10/10/1990 | 07/17/1999 | MnROAD Mainline - Interstate 94 | 1326220 | 2099
23-P-1990 | 23 | Passing | Flexible | 07/09/1996 | Aggregate |  | 1243 | 0.35 | Clay | 0.19 |  |  |  | 10/10/1990 | 07/17/1999 | MnROAD Mainline - Interstate 94 | 388102 | 2099
23-P-1990 | 23 | Passing | Flexible | 07/09/1996 | Aggregate |  | 1244 | 0.28 | Clay | 0.25 |  |  |  | 10/10/1990 | 07/17/1999 | MnROAD Mainline - Interstate 94 | 388102 | 2099
23-D-1990 | 23 | Driving | Flexible | 08/13/1996 | Aggregate |  | 1243 | 0.53 | Clay | 0.47 |  |  |  | 10/10/1990 | 07/17/1999 | MnROAD Mainline - Interstate 94 | 1386036 | 2134
23-D-1990 | 23 | Driving | Flexible | 08/13/1996 | Aggregate |  | 1244 | 0.12 | Clay | 0.23 |  |  |  | 10/10/1990 | 07/17/1999 | MnROAD Mainline - Interstate 94 | 1386036 | 2134
23-P-1990 | 23 | Passing | Flexible | 08/13/1996 | Aggregate |  | 1243 | 0.34 | Clay | 0.21 |  |  |  | 10/10/1990 | 07/17/1999 | MnROAD Mainline - Interstate 94 | 406462 | 2134
23-P-1990 | 23 | Passing | Flexible | 08/13/1996 | Aggregate |  | 1244 | 0.29 | Clay | 0.29 |  |  |  | 10/10/1990 | 07/17/1999 | MnROAD Mainline - Interstate 94 | 406462 | 2134
23-D-1990 | 23 | Driving | Flexible | 10/09/1996 | Aggregate |  | 1243 |  | Clay |  | 0.47 | 0.47 |  | 10/10/1990 | 07/17/1999 | MnROAD Mainline - Interstate 94 | 1386744 | 2191
23-D-1990 | 23 | Driving | Flexible | 10/09/1996 | Aggregate |  | 1244 |  | Clay |  | 0.53 | 0.5 |  | 10/10/1990 | 07/17/1999 | MnROAD Mainline - Interstate 94 | 1386744 | 2191
23-P-1990 | 23 | Passing | Flexible | 10/09/1996 | Aggregate |  | 1243 |  | Clay |  | 0.34 | 0.16 |  | 10/10/1990 | 07/17/1999 | MnROAD Mainline - Interstate 94 | 434652 | 2191
23-P-1990 | 23 | Passing | Flexible | 10/09/1996 | Aggregate |  | 1244 |  | Clay |  | 0.34 | 0.22 |  | 10/10/1990 | 07/17/1999 | MnROAD Mainline - Interstate 94 | 434652 | 2191
23-D-1990 | 23 | Driving | Flexible | 10/11/1996 | Aggregate |  | 1242 | 0.39 | Clay | 0.41 |  |  |  | 10/10/1990 | 07/17/1999 | MnROAD Mainline - Interstate 94 | 1386744 | 2193
23-P-1990 | 23 | Passing | Flexible | 10/11/1996 | Aggregate |  | 1242 | 0.31 | Clay | 0.31 |  |  |  | 10/10/1990 | 07/17/1999 | MnROAD Mainline - Interstate 94 | 434652 | 2193
23-P-1990 | 23 | Passing | Flexible | 10/11/1996 | Aggregate |  | 1243 | 0.28 | Clay | 0.24 |  |  |  | 10/10/1990 | 07/17/1999 | MnROAD Mainline - Interstate 94 | 434652 | 2193
23-D-1990 | 23 | Driving | Flexible | 04/01/1997 | Aggregate |  | 1243 |  | Clay |  | 0.47 | 0.47 |  | 10/10/1990 | 07/17/1999 | MnROAD Mainline - Interstate 94 | 1573009 | 2365
23-D-1990 | 23 | Driving | Flexible | 04/01/1997 | Aggregate |  | 1244 |  | Clay |  | 0.53 | 0.5 |  | 10/10/1990 | 07/17/1999 | MnROAD Mainline - Interstate 94 | 1573009 | 2365
23-P-1990 | 23 | Passing | Flexible | 04/01/1997 | Aggregate |  | 1243 |  | Clay |  | 0.38 | 0.19 |  | 10/10/1990 | 07/17/1999 | MnROAD Mainline - Interstate 94 | 481677 | 2365
23-P-1990 | 23 | Passing | Flexible | 04/01/1997 | Aggregate |  | 1244 |  | Clay |  | 0.38 | 0.22 |  | 10/10/1990 | 07/17/1999 | MnROAD Mainline - Interstate 94 | 481677 | 2365
23-D-1990 | 23 | Driving | Flexible | 06/18/1997 | Aggregate |  | 1243 |  | Clay |  | 0.5 | 0.47 |  | 10/10/1990 | 07/17/1999 | MnROAD Mainline - Interstate 94 | 1668787 | 2443
24-O-1990 | 24 | Outside | Flexible | 04/24/2001 | Aggregate |  | 160.5 |  | Sand |  | 0.16 | 0.25 |  | 10/05/1990 | 09/14/2005 | MnROAD Low Volume Road | 15830 | 3854
24-O-1990 | 24 | Outside | Flexible | 04/24/2001 | Aggregate |  | 161 |  | Sand |  | 0.13 | 0.28 |  | 10/05/1990 | 09/14/2005 | MnROAD Low Volume Road | 15830 | 3854
24-O-1990 | 24 | Outside | Flexible | 04/24/2001 | Aggregate |  | 161.5 |  | Sand |  | 0.16 | 0.28 |  | 10/05/1990 | 09/14/2005 | MnROAD Low Volume Road | 15830 | 3854
24-O-1990 | 24 | Outside | Flexible | 04/24/2001 | Aggregate |  | 162 |  | Sand |  | 0.19 | 0.28 |  | 10/05/1990 | 09/14/2005 | MnROAD Low Volume Road | 15830 | 3854
24-O-1990 | 24 | Outside | Flexible | 04/24/2001 | Aggregate |  | 162.5 |  | Sand |  | 0.16 | 0.28 |  | 10/05/1990 | 09/14/2005 | MnROAD Low Volume Road | 15830 | 3854
24-O-1990 | 24 | Outside | Flexible | 04/24/2001 | Aggregate |  | 163 |  | Sand |  | 0.13 | 0.25 |  | 10/05/1990 | 09/14/2005 | MnROAD Low Volume Road | 15830 | 3854
24-I-1990 | 24 | Inside | Flexible | 08/13/2001 | Aggregate |  | 158.5 |  | Sand |  | 0.19 | 0.25 |  | 10/05/1990 | 09/14/2005 | MnROAD Low Volume Road | 55621 | 3965
24-I-1990 | 24 | Inside | Flexible | 08/13/2001 | Aggregate |  | 159 |  | Sand |  | 0.22 | 0.28 |  | 10/05/1990 | 09/14/2005 | MnROAD Low Volume Road | 55621 | 3965
24-I-1990 | 24 | Inside | Flexible | 08/13/2001 | Aggregate |  | 159.5 |  | Sand |  | 0.25 | 0.38 |  | 10/05/1990 | 09/14/2005 | MnROAD Low Volume Road | 55621 | 3965
24-I-1990 | 24 | Inside | Flexible | 08/13/2001 | Aggregate |  | 160 |  | Sand |  | 0.28 | 0.31 |  | 10/05/1990 | 09/14/2005 | MnROAD Low Volume Road | 55621 | 3965
24-I-1990 | 24 | Inside | Flexible | 08/13/2001 | Aggregate |  | 160.5 |  | Sand |  | 0.22 | 0.28 |  | 10/05/1990 | 09/14/2005 | MnROAD Low Volume Road | 55621 | 3965
24-I-1990 | 24 | Inside | Flexible | 08/13/2001 | Aggregate |  | 161 |  | Sand |  | 0.25 | 0.31 |  | 10/05/1990 | 09/14/2005 | MnROAD Low Volume Road | 55621 | 3965
24-I-1990 | 24 | Inside | Flexible | 08/13/2001 | Aggregate |  | 161.5 |  | Sand |  | 0.25 | 0.34 |  | 10/05/1990 | 09/14/2005 | MnROAD Low Volume Road | 55621 | 3965
24-I-1990 | 24 | Inside | Flexible | 08/13/2001 | Aggregate |  | 162 |  | Sand |  | 0.28 | 0.34 |  | 10/05/1990 | 09/14/2005 | MnROAD Low Volume Road | 55621 | 3965
24-I-1990 | 24 | Inside | Flexible | 08/13/2001 | Aggregate |  | 162.5 |  | Sand |  | 0.25 | 0.41 |  | 10/05/1990 | 09/14/2005 | MnROAD Low Volume Road | 55621 | 3965
24-I-1990 | 24 | Inside | Flexible | 08/13/2001 | Aggregate |  | 163 |  | Sand |  | 0.22 | 0.31 |  | 10/05/1990 | 09/14/2005 | MnROAD Low Volume Road | 55621 | 3965
24-O-1990 | 24 | Outside | Flexible | 08/13/2001 | Aggregate |  | 158.5 |  | Sand |  | 0.13 | 0.31 |  | 10/05/1990 | 09/14/2005 | MnROAD Low Volume Road | 16394 | 3965
24-O-1990 | 24 | Outside | Flexible | 08/13/2001 | Aggregate |  | 159 |  | Sand |  | 0.13 | 0.25 |  | 10/05/1990 | 09/14/2005 | MnROAD Low Volume Road | 16394 | 3965
24-O-1990 | 24 | Outside | Flexible | 08/13/2001 | Aggregate |  | 159.5 |  | Sand |  | 0.13 | 0.19 |  | 10/05/1990 | 09/14/2005 | MnROAD Low Volume Road | 16394 | 3965
24-O-1990 | 24 | Outside | Flexible | 08/13/2001 | Aggregate |  | 160 |  | Sand |  | 0.13 | 0.22 |  | 10/05/1990 | 09/14/2005 | MnROAD Low Volume Road | 16394 | 3965
24-O-1990 | 24 | Outside | Flexible | 08/13/2001 | Aggregate |  | 160.5 |  | Sand |  | 0.13 | 0.25 |  | 10/05/1990 | 09/14/2005 | MnROAD Low Volume Road | 16394 | 3965
24-O-1990 | 24 | Outside | Flexible | 08/13/2001 | Aggregate |  | 161 |  | Sand |  | 0.09 | 0.22 |  | 10/05/1990 | 09/14/2005 | MnROAD Low Volume Road | 16394 | 3965
24-O-1990 | 24 | Outside | Flexible | 08/13/2001 | Aggregate |  | 161.5 |  | Sand |  | 0.13 | 0.28 |  | 10/05/1990 | 09/14/2005 | MnROAD Low Volume Road | 16394 | 3965
24-O-1990 | 24 | Outside | Flexible | 08/13/2001 | Aggregate |  | 162 |  | Sand |  | 0.16 | 0.22 |  | 10/05/1990 | 09/14/2005 | MnROAD Low Volume Road | 16394 | 3965
24-O-1990 | 24 | Outside | Flexible | 08/13/2001 | Aggregate |  | 162.5 |  | Sand |  | 0.16 | 0.25 |  | 10/05/1990 | 09/14/2005 | MnROAD Low Volume Road | 16394 | 3965
24-O-1990 | 24 | Outside | Flexible | 08/13/2001 | Aggregate |  | 163 |  | Sand |  | 0.09 | 0.22 |  | 10/05/1990 | 09/14/2005 | MnROAD Low Volume Road | 16394 | 3965
24-I-1990 | 24 | Inside | Flexible | 10/29/2001 | Aggregate |  | 158.5 |  | Sand |  | 0.19 | 0.25 |  | 10/05/1990 | 09/14/2005 | MnROAD Low Volume Road | 56476 | 4042
24-I-1990 | 24 | Inside | Flexible | 10/29/2001 | Aggregate |  | 159 |  | Sand |  | 0.25 | 0.31 |  | 10/05/1990 | 09/14/2005 | MnROAD Low Volume Road | 56476 | 4042
24-I-1990 | 24 | Inside | Flexible | 10/29/2001 | Aggregate |  | 159.5 |  | Sand |  | 0.25 | 0.38 |  | 10/05/1990 | 09/14/2005 | MnROAD Low Volume Road | 56476 | 4042
24-I-1990 | 24 | Inside | Flexible | 10/29/2001 | Aggregate |  | 160 |  | Sand |  | 0.28 | 0.31 |  | 10/05/1990 | 09/14/2005 | MnROAD Low Volume Road | 56476 | 4042
24-I-1990 | 24 | Inside | Flexible | 10/29/2001 | Aggregate |  | 160.5 |  | Sand |  | 0.25 | 0.28 |  | 10/05/1990 | 09/14/2005 | MnROAD Low Volume Road | 56476 | 4042
24-I-1990 | 24 | Inside | Flexible | 10/29/2001 | Aggregate |  | 161 |  | Sand |  | 0.25 | 0.38 |  | 10/05/1990 | 09/14/2005 | MnROAD Low Volume Road | 56476 | 4042
24-I-1990 | 24 | Inside | Flexible | 10/29/2001 | Aggregate |  | 161.5 |  | Sand |  | 0.25 | 0.34 |  | 10/05/1990 | 09/14/2005 | MnROAD Low Volume Road | 56476 | 4042
24-I-1990 | 24 | Inside | Flexible | 10/29/2001 | Aggregate |  | 162 |  | Sand |  | 0.28 | 0.34 |  | 10/05/1990 | 09/14/2005 | MnROAD Low Volume Road | 56476 | 4042
24-I-1990 | 24 | Inside | Flexible | 10/29/2001 | Aggregate |  | 162.5 |  | Sand |  | 0.28 | 0.41 |  | 10/05/1990 | 09/14/2005 | MnROAD Low Volume Road | 56476 | 4042
24-I-1990 | 24 | Inside | Flexible | 10/29/2001 | Aggregate |  | 163 |  | Sand |  | 0.25 | 0.31 |  | 10/05/1990 | 09/14/2005 | MnROAD Low Volume Road | 56476 | 4042
24-O-1990 | 24 | Outside | Flexible | 10/29/2001 | Aggregate |  | 158.5 |  | Sand |  | 0.13 | 0.31 |  | 10/05/1990 | 09/14/2005 | MnROAD Low Volume Road | 16613 | 4042
24-O-1990 | 24 | Outside | Flexible | 10/29/2001 | Aggregate |  | 159 |  | Sand |  | 0.16 | 0.25 |  | 10/05/1990 | 09/14/2005 | MnROAD Low Volume Road | 16613 | 4042
24-O-1990 | 24 | Outside | Flexible | 10/29/2001 | Aggregate |  | 159.5 |  | Sand |  | 0.16 | 0.22 |  | 10/05/1990 | 09/14/2005 | MnROAD Low Volume Road | 16613 | 4042
24-O-1990 | 24 | Outside | Flexible | 10/29/2001 | Aggregate |  | 160 |  | Sand |  | 0.16 | 0.25 |  | 10/05/1990 | 09/14/2005 | MnROAD Low Volume Road | 16613 | 4042
24-O-1990 | 24 | Outside | Flexible | 10/29/2001 | Aggregate |  | 160.5 |  | Sand |  | 0.13 | 0.28 |  | 10/05/1990 | 09/14/2005 | MnROAD Low Volume Road | 16613 | 4042
24-O-1990 | 24 | Outside | Flexible | 10/29/2001 | Aggregate |  | 161 |  | Sand |  | 0.13 | 0.25 |  | 10/05/1990 | 09/14/2005 | MnROAD Low Volume Road | 16613 | 4042
24-O-1990 | 24 | Outside | Flexible | 10/29/2001 | Aggregate |  | 161.5 |  | Sand |  | 0.13 | 0.28 |  | 10/05/1990 | 09/14/2005 | MnROAD Low Volume Road | 16613 | 4042
24-O-1990 | 24 | Outside | Flexible | 10/29/2001 | Aggregate |  | 162 |  | Sand |  | 0.16 | 0.22 |  | 10/05/1990 | 09/14/2005 | MnROAD Low Volume Road | 16613 | 4042
24-O-1990 | 24 | Outside | Flexible | 10/29/2001 | Aggregate |  | 162.5 |  | Sand |  | 0.16 | 0.25 |  | 10/05/1990 | 09/14/2005 | MnROAD Low Volume Road | 16613 | 4042
24-O-1990 | 24 | Outside | Flexible | 10/29/2001 | Aggregate |  | 163 |  | Sand |  | 0.13 | 0.22 |  | 10/05/1990 | 09/14/2005 | MnROAD Low Volume Road | 16613 | 4042
24-I-1990 | 24 | Inside | Flexible | 04/24/2002 | Aggregate |  | 158.5 |  | Sand |  | 0.22 | 0.25 |  | 10/05/1990 | 09/14/2005 | MnROAD Low Volume Road | 60839 | 4219
24-I-1990 | 24 | Inside | Flexible | 04/24/2002 | Aggregate |  | 159 |  | Sand |  | 0.22 | 0.28 |  | 10/05/1990 | 09/14/2005 | MnROAD Low Volume Road | 60839 | 4219
24-I-1990 | 24 | Inside | Flexible | 04/24/2002 | Aggregate |  | 159.5 |  | Sand |  | 0.25 | 0.38 |  | 10/05/1990 | 09/14/2005 | MnROAD Low Volume Road | 60839 | 4219
24-I-1990 | 24 | Inside | Flexible | 04/24/2002 | Aggregate |  | 160 |  | Sand |  | 0.28 | 0.34 |  | 10/05/1990 | 09/14/2005 | MnROAD Low Volume Road | 60839 | 4219
24-I-1990 | 24 | Inside | Flexible | 04/24/2002 | Aggregate |  | 160.5 |  | Sand |  | 0.25 | 0.28 |  | 10/05/1990 | 09/14/2005 | MnROAD Low Volume Road | 60839 | 4219
24-I-1990 | 24 | Inside | Flexible | 04/24/2002 | Aggregate |  | 161 |  | Sand |  | 0.25 | 0.38 |  | 10/05/1990 | 09/14/2005 | MnROAD Low Volume Road | 60839 | 4219
24-I-1990 | 24 | Inside | Flexible | 04/24/2002 | Aggregate |  | 161.5 |  | Sand |  | 0.25 | 0.31 |  | 10/05/1990 | 09/14/2005 | MnROAD Low Volume Road | 60839 | 4219
24-I-1990 | 24 | Inside | Flexible | 04/24/2002 | Aggregate |  | 162 |  | Sand |  | 0.28 | 0.34 |  | 10/05/1990 | 09/14/2005 | MnROAD Low Volume Road | 60839 | 4219
24-I-1990 | 24 | Inside | Flexible | 04/24/2002 | Aggregate |  | 162.5 |  | Sand |  | 0.28 | 0.38 |  | 10/05/1990 | 09/14/2005 | MnROAD Low Volume Road | 60839 | 4219
24-I-1990 | 24 | Inside | Flexible | 04/24/2002 | Aggregate |  | 163 |  | Sand |  | 0.25 | 0.31 |  | 10/05/1990 | 09/14/2005 | MnROAD Low Volume Road | 60839 | 4219
24-O-1990 | 24 | Outside | Flexible | 09/29/1999 | Aggregate |  | 162.5 |  | Sand |  | 0.25 | 0.17 |  | 10/05/1990 | 09/14/2005 | MnROAD Low Volume Road | 11791 | 3281
24-O-1990 | 24 | Outside | Flexible | 09/29/1999 | Aggregate |  | 163 |  | Sand |  | 0.11 | 0.22 |  | 10/05/1990 | 09/14/2005 | MnROAD Low Volume Road | 11791 | 3281
24-I-1990 | 24 | Inside | Flexible | 04/15/2000 | Aggregate |  | 157 |  | Sand |  | 0.38 | 0.63 |  | 10/05/1990 | 09/14/2005 | MnROAD Low Volume Road | 44097 | 3480
24-I-1990 | 24 | Inside | Flexible | 04/15/2000 | Aggregate |  | 157.5 |  | Sand |  | 0.16 | 0.31 |  | 10/05/1990 | 09/14/2005 | MnROAD Low Volume Road | 44097 | 3480
24-I-1990 | 24 | Inside | Flexible | 04/15/2000 | Aggregate |  | 158 |  | Sand |  | 0.31 | 0.38 |  | 10/05/1990 | 09/14/2005 | MnROAD Low Volume Road | 44097 | 3480
24-I-1990 | 24 | Inside | Flexible | 04/15/2000 | Aggregate |  | 158.5 |  | Sand |  | 0.22 | 0.25 |  | 10/05/1990 | 09/14/2005 | MnROAD Low Volume Road | 44097 | 3480
24-I-1990 | 24 | Inside | Flexible | 04/15/2000 | Aggregate |  | 159 |  | Sand |  | 0.22 | 0.31 |  | 10/05/1990 | 09/14/2005 | MnROAD Low Volume Road | 44097 | 3480
24-I-1990 | 24 | Inside | Flexible | 04/15/2000 | Aggregate |  | 159.5 |  | Sand |  | 0.25 | 0.38 |  | 10/05/1990 | 09/14/2005 | MnROAD Low Volume Road | 44097 | 3480
24-I-1990 | 24 | Inside | Flexible | 04/15/2000 | Aggregate |  | 160 |  | Sand |  | 0.25 | 0.31 |  | 10/05/1990 | 09/14/2005 | MnROAD Low Volume Road | 44097 | 3480
24-I-1990 | 24 | Inside | Flexible | 04/15/2000 | Aggregate |  | 160.5 |  | Sand |  | 0.25 | 0.31 |  | 10/05/1990 | 09/14/2005 | MnROAD Low Volume Road | 44097 | 3480
24-I-1990 | 24 | Inside | Flexible | 04/15/2000 | Aggregate |  | 161 |  | Sand |  | 0.25 | 0.38 |  | 10/05/1990 | 09/14/2005 | MnROAD Low Volume Road | 44097 | 3480
24-I-1990 | 24 | Inside | Flexible | 04/15/2000 | Aggregate |  | 161.5 |  | Sand |  | 0.25 | 0.31 |  | 10/05/1990 | 09/14/2005 | MnROAD Low Volume Road | 44097 | 3480
24-I-1990 | 24 | Inside | Flexible | 04/15/2000 | Aggregate |  | 162 |  | Sand |  | 0.25 | 0.38 |  | 10/05/1990 | 09/14/2005 | MnROAD Low Volume Road | 44097 | 3480
24-I-1990 | 24 | Inside | Flexible | 04/15/2000 | Aggregate |  | 162.5 |  | Sand |  | 0.22 | 0.38 |  | 10/05/1990 | 09/14/2005 | MnROAD Low Volume Road | 44097 | 3480
24-I-1990 | 24 | Inside | Flexible | 04/15/2000 | Aggregate |  | 163 |  | Sand |  | 0.22 | 0.31 |  | 10/05/1990 | 09/14/2005 | MnROAD Low Volume Road | 44097 | 3480
24-I-1990 | 24 | Inside | Flexible | 04/15/2000 | Aggregate |  | 163.5 |  | Sand |  | 0.22 | 0.25 |  | 10/05/1990 | 09/14/2005 | MnROAD Low Volume Road | 44097 | 3480
24-O-1990 | 24 | Outside | Flexible | 04/15/2000 | Aggregate |  | 157 |  | Sand |  | 0.25 | 0.38 |  | 10/05/1990 | 09/14/2005 | MnROAD Low Volume Road | 13073 | 3480
24-O-1990 | 24 | Outside | Flexible | 04/15/2000 | Aggregate |  | 157.5 |  | Sand |  | 0.13 | 0.16 |  | 10/05/1990 | 09/14/2005 | MnROAD Low Volume Road | 13073 | 3480
24-O-1990 | 24 | Outside | Flexible | 04/15/2000 | Aggregate |  | 158 |  | Sand |  | 0.16 | 0.25 |  | 10/05/1990 | 09/14/2005 | MnROAD Low Volume Road | 13073 | 3480
24-O-1990 | 24 | Outside | Flexible | 04/15/2000 | Aggregate |  | 158.5 |  | Sand |  | 0.13 | 0.25 |  | 10/05/1990 | 09/14/2005 | MnROAD Low Volume Road | 13073 | 3480
24-O-1990 | 24 | Outside | Flexible | 04/15/2000 | Aggregate |  | 159 |  | Sand |  | 0.13 | 0.25 |  | 10/05/1990 | 09/14/2005 | MnROAD Low Volume Road | 13073 | 3480
24-O-1990 | 24 | Outside | Flexible | 04/15/2000 | Aggregate |  | 159.5 |  | Sand |  | 0.13 | 0.22 |  | 10/05/1990 | 09/14/2005 | MnROAD Low Volume Road | 13073 | 3480
24-O-1990 | 24 | Outside | Flexible | 04/15/2000 | Aggregate |  | 160 |  | Sand |  | 0.13 | 0.25 |  | 10/05/1990 | 09/14/2005 | MnROAD Low Volume Road | 13073 | 3480
24-O-1990 | 24 | Outside | Flexible | 04/15/2000 | Aggregate |  | 160.5 |  | Sand |  | 0.13 | 0.25 |  | 10/05/1990 | 09/14/2005 | MnROAD Low Volume Road | 13073 | 3480
24-O-1990 | 24 | Outside | Flexible | 04/15/2000 | Aggregate |  | 161 |  | Sand |  | 0.09 | 0.22 |  | 10/05/1990 | 09/14/2005 | MnROAD Low Volume Road | 13073 | 3480
24-O-1990 | 24 | Outside | Flexible | 04/15/2000 | Aggregate |  | 161.5 |  | Sand |  | 0.13 | 0.25 |  | 10/05/1990 | 09/14/2005 | MnROAD Low Volume Road | 13073 | 3480
24-O-1990 | 24 | Outside | Flexible | 04/15/2000 | Aggregate |  | 162 |  | Sand |  | 0.16 | 0.22 |  | 10/05/1990 | 09/14/2005 | MnROAD Low Volume Road | 13073 | 3480
24-O-1990 | 24 | Outside | Flexible | 04/15/2000 | Aggregate |  | 162.5 |  | Sand |  | 0.16 | 0.25 |  | 10/05/1990 | 09/14/2005 | MnROAD Low Volume Road | 13073 | 3480
24-O-1990 | 24 | Outside | Flexible | 04/15/2000 | Aggregate |  | 163 |  | Sand |  | 0.09 | 0.22 |  | 10/05/1990 | 09/14/2005 | MnROAD Low Volume Road | 13073 | 3480
24-O-1990 | 24 | Outside | Flexible | 04/15/2000 | Aggregate |  | 163.5 |  | Sand |  | 0.06 | 0.19 |  | 10/05/1990 | 09/14/2005 | MnROAD Low Volume Road | 13073 | 3480
24-I-1990 | 24 | Inside | Flexible | 10/12/2000 | Aggregate |  | 158.5 |  | Sand |  | 0.22 | 0.28 |  | 10/05/1990 | 09/14/2005 | MnROAD Low Volume Road | 47297 | 3660
24-I-1990 | 24 | Inside | Flexible | 10/12/2000 | Aggregate |  | 159 |  | Sand |  | 0.22 | 0.31 |  | 10/05/1990 | 09/14/2005 | MnROAD Low Volume Road | 47297 | 3660
24-I-1990 | 24 | Inside | Flexible | 10/12/2000 | Aggregate |  | 159.5 |  | Sand |  | 0.28 | 0.34 |  | 10/05/1990 | 09/14/2005 | MnROAD Low Volume Road | 47297 | 3660
24-I-1990 | 24 | Inside | Flexible | 10/12/2000 | Aggregate |  | 160 |  | Sand |  | 0.31 | 0.38 |  | 10/05/1990 | 09/14/2005 | MnROAD Low Volume Road | 47297 | 3660
24-I-1990 | 24 | Inside | Flexible | 10/12/2000 | Aggregate |  | 160.5 |  | Sand |  | 0.28 | 0.34 |  | 10/05/1990 | 09/14/2005 | MnROAD Low Volume Road | 47297 | 3660
24-I-1990 | 24 | Inside | Flexible | 10/12/2000 | Aggregate |  | 161 |  | Sand |  | 0.25 | 0.38 |  | 10/05/1990 | 09/14/2005 | MnROAD Low Volume Road | 47297 | 3660
24-I-1990 | 24 | Inside | Flexible | 10/12/2000 | Aggregate |  | 161.5 |  | Sand |  | 0.25 | 0.34 |  | 10/05/1990 | 09/14/2005 | MnROAD Low Volume Road | 47297 | 3660
24-I-1990 | 24 | Inside | Flexible | 10/12/2000 | Aggregate |  | 162 |  | Sand |  | 0.28 | 0.38 |  | 10/05/1990 | 09/14/2005 | MnROAD Low Volume Road | 47297 | 3660
24-I-1990 | 24 | Inside | Flexible | 10/12/2000 | Aggregate |  | 162.5 |  | Sand |  | 0.25 | 0.34 |  | 10/05/1990 | 09/14/2005 | MnROAD Low Volume Road | 47297 | 3660
24-I-1990 | 24 | Inside | Flexible | 10/12/2000 | Aggregate |  | 163 |  | Sand |  | 0.22 | 0.34 |  | 10/05/1990 | 09/14/2005 | MnROAD Low Volume Road | 47297 | 3660
24-O-1990 | 24 | Outside | Flexible | 10/12/2000 | Aggregate |  | 158.5 |  | Sand |  | 0.16 | 0.31 |  | 10/05/1990 | 09/14/2005 | MnROAD Low Volume Road | 14002 | 3660
24-O-1990 | 24 | Outside | Flexible | 10/12/2000 | Aggregate |  | 159 |  | Sand |  | 0.16 | 0.28 |  | 10/05/1990 | 09/14/2005 | MnROAD Low Volume Road | 14002 | 3660
24-O-1990 | 24 | Outside | Flexible | 10/12/2000 | Aggregate |  | 159.5 |  | Sand |  | 0.13 | 0.25 |  | 10/05/1990 | 09/14/2005 | MnROAD Low Volume Road | 14002 | 3660
24-O-1990 | 24 | Outside | Flexible | 10/12/2000 | Aggregate |  | 160 |  | Sand |  | 0.13 | 0.28 |  | 10/05/1990 | 09/14/2005 | MnROAD Low Volume Road | 14002 | 3660
24-O-1990 | 24 | Outside | Flexible | 10/12/2000 | Aggregate |  | 160.5 |  | Sand |  | 0.16 | 0.25 |  | 10/05/1990 | 09/14/2005 | MnROAD Low Volume Road | 14002 | 3660
24-O-1990 | 24 | Outside | Flexible | 10/12/2000 | Aggregate |  | 161 |  | Sand |  | 0.13 | 0.25 |  | 10/05/1990 | 09/14/2005 | MnROAD Low Volume Road | 14002 | 3660
24-O-1990 | 24 | Outside | Flexible | 10/12/2000 | Aggregate |  | 161.5 |  | Sand |  | 0.13 | 0.25 |  | 10/05/1990 | 09/14/2005 | MnROAD Low Volume Road | 14002 | 3660
24-O-1990 | 24 | Outside | Flexible | 10/12/2000 | Aggregate |  | 162 |  | Sand |  | 0.16 | 0.28 |  | 10/05/1990 | 09/14/2005 | MnROAD Low Volume Road | 14002 | 3660
24-O-1990 | 24 | Outside | Flexible | 10/12/2000 | Aggregate |  | 162.5 |  | Sand |  | 0.13 | 0.25 |  | 10/05/1990 | 09/14/2005 | MnROAD Low Volume Road | 14002 | 3660
24-O-1990 | 24 | Outside | Flexible | 10/12/2000 | Aggregate |  | 163 |  | Sand |  | 0.09 | 0.22 |  | 10/05/1990 | 09/14/2005 | MnROAD Low Volume Road | 14002 | 3660
24-I-1990 | 24 | Inside | Flexible | 04/24/2001 | Aggregate |  | 158.5 |  | Sand |  | 0.22 | 0.28 |  | 10/05/1990 | 09/14/2005 | MnROAD Low Volume Road | 53109 | 3854
24-I-1990 | 24 | Inside | Flexible | 04/24/2001 | Aggregate |  | 159 |  | Sand |  | 0.22 | 0.31 |  | 10/05/1990 | 09/14/2005 | MnROAD Low Volume Road | 53109 | 3854
24-I-1990 | 24 | Inside | Flexible | 04/24/2001 | Aggregate |  | 159.5 |  | Sand |  | 0.25 | 0.38 |  | 10/05/1990 | 09/14/2005 | MnROAD Low Volume Road | 53109 | 3854
24-I-1990 | 24 | Inside | Flexible | 04/24/2001 | Aggregate |  | 160 |  | Sand |  | 0.28 | 0.38 |  | 10/05/1990 | 09/14/2005 | MnROAD Low Volume Road | 53109 | 3854
24-I-1990 | 24 | Inside | Flexible | 04/24/2001 | Aggregate |  | 160.5 |  | Sand |  | 0.25 | 0.34 |  | 10/05/1990 | 09/14/2005 | MnROAD Low Volume Road | 53109 | 3854
24-I-1990 | 24 | Inside | Flexible | 04/24/2001 | Aggregate |  | 161 |  | Sand |  | 0.28 | 0.38 |  | 10/05/1990 | 09/14/2005 | MnROAD Low Volume Road | 53109 | 3854
24-I-1990 | 24 | Inside | Flexible | 04/24/2001 | Aggregate |  | 161.5 |  | Sand |  | 0.28 | 0.34 |  | 10/05/1990 | 09/14/2005 | MnROAD Low Volume Road | 53109 | 3854
24-I-1990 | 24 | Inside | Flexible | 04/24/2001 | Aggregate |  | 162 |  | Sand |  | 0.28 | 0.34 |  | 10/05/1990 | 09/14/2005 | MnROAD Low Volume Road | 53109 | 3854
24-I-1990 | 24 | Inside | Flexible | 04/24/2001 | Aggregate |  | 162.5 |  | Sand |  | 0.28 | 0.38 |  | 10/05/1990 | 09/14/2005 | MnROAD Low Volume Road | 53109 | 3854
24-I-1990 | 24 | Inside | Flexible | 04/24/2001 | Aggregate |  | 163 |  | Sand |  | 0.25 | 0.34 |  | 10/05/1990 | 09/14/2005 | MnROAD Low Volume Road | 53109 | 3854
24-O-1990 | 24 | Outside | Flexible | 04/24/2001 | Aggregate |  | 158.5 |  | Sand |  | 0.19 | 0.31 |  | 10/05/1990 | 09/14/2005 | MnROAD Low Volume Road | 15830 | 3854
24-O-1990 | 24 | Outside | Flexible | 04/24/2001 | Aggregate |  | 159 |  | Sand |  | 0.19 | 0.28 |  | 10/05/1990 | 09/14/2005 | MnROAD Low Volume Road | 15830 | 3854
24-O-1990 | 24 | Outside | Flexible | 04/24/2001 | Aggregate |  | 159.5 |  | Sand |  | 0.16 | 0.25 |  | 10/05/1990 | 09/14/2005 | MnROAD Low Volume Road | 15830 | 3854
24-O-1990 | 24 | Outside | Flexible | 04/24/2001 | Aggregate |  | 160 |  | Sand |  | 0.19 | 0.28 |  | 10/05/1990 | 09/14/2005 | MnROAD Low Volume Road | 15830 | 3854
24-I-1990 | 24 | Inside | Flexible | 07/08/1998 | Aggregate |  | 161.5 |  | Sand |  | 0.25 | 0.34 |  | 10/05/1990 | 09/14/2005 | MnROAD Low Volume Road | 31021 | 2833
24-I-1990 | 24 | Inside | Flexible | 07/08/1998 | Aggregate |  | 162 |  | Sand |  | 0.31 | 0.34 |  | 10/05/1990 | 09/14/2005 | MnROAD Low Volume Road | 31021 | 2833
24-I-1990 | 24 | Inside | Flexible | 07/08/1998 | Aggregate |  | 162.5 |  | Sand |  | 0.25 | 0.34 |  | 10/05/1990 | 09/14/2005 | MnROAD Low Volume Road | 31021 | 2833
24-I-1990 | 24 | Inside | Flexible | 07/08/1998 | Aggregate |  | 163 |  | Sand |  | 0.19 | 0.31 |  | 10/05/1990 | 09/14/2005 | MnROAD Low Volume Road | 31021 | 2833
24-O-1990 | 24 | Outside | Flexible | 07/08/1998 | Aggregate |  | 158.5 |  | Sand |  | 0.19 | 0.31 |  | 10/05/1990 | 09/14/2005 | MnROAD Low Volume Road | 9301 | 2833
24-O-1990 | 24 | Outside | Flexible | 07/08/1998 | Aggregate |  | 159 |  | Sand |  | 0.19 | 0.22 |  | 10/05/1990 | 09/14/2005 | MnROAD Low Volume Road | 9301 | 2833
24-O-1990 | 24 | Outside | Flexible | 07/08/1998 | Aggregate |  | 159.5 |  | Sand |  | 0.22 | 0.22 |  | 10/05/1990 | 09/14/2005 | MnROAD Low Volume Road | 9301 | 2833
24-O-1990 | 24 | Outside | Flexible | 07/08/1998 | Aggregate |  | 160 |  | Sand |  | 0.19 | 0.22 |  | 10/05/1990 | 09/14/2005 | MnROAD Low Volume Road | 9301 | 2833
24-O-1990 | 24 | Outside | Flexible | 07/08/1998 | Aggregate |  | 160.5 |  | Sand |  | 0.16 | 0.31 |  | 10/05/1990 | 09/14/2005 | MnROAD Low Volume Road | 9301 | 2833
24-O-1990 | 24 | Outside | Flexible | 07/08/1998 | Aggregate |  | 161 |  | Sand |  | 0.16 | 0.25 |  | 10/05/1990 | 09/14/2005 | MnROAD Low Volume Road | 9301 | 2833
24-O-1990 | 24 | Outside | Flexible | 07/08/1998 | Aggregate |  | 161.5 |  | Sand |  | 0.19 | 0.31 |  | 10/05/1990 | 09/14/2005 | MnROAD Low Volume Road | 9301 | 2833
24-O-1990 | 24 | Outside | Flexible | 07/08/1998 | Aggregate |  | 162 |  | Sand |  | 0.19 | 0.25 |  | 10/05/1990 | 09/14/2005 | MnROAD Low Volume Road | 9301 | 2833
24-O-1990 | 24 | Outside | Flexible | 07/08/1998 | Aggregate |  | 162.5 |  | Sand |  | 0.22 | 0.31 |  | 10/05/1990 | 09/14/2005 | MnROAD Low Volume Road | 9301 | 2833
24-O-1990 | 24 | Outside | Flexible | 07/08/1998 | Aggregate |  | 163 |  | Sand |  | 0.13 | 0.22 |  | 10/05/1990 | 09/14/2005 | MnROAD Low Volume Road | 9301 | 2833
24-I-1990 | 24 | Inside | Flexible | 11/17/1998 | Aggregate |  | 159 |  | Sand |  | 0.25 | 0.34 |  | 10/05/1990 | 09/14/2005 | MnROAD Low Volume Road | 35097 | 2965
24-I-1990 | 24 | Inside | Flexible | 11/17/1998 | Aggregate |  | 160 |  | Sand |  | 0.31 | 0.38 |  | 10/05/1990 | 09/14/2005 | MnROAD Low Volume Road | 35097 | 2965
24-O-1990 | 24 | Outside | Flexible | 11/17/1998 | Aggregate |  | 159 |  | Sand |  | 0.19 | 0.31 |  | 10/05/1990 | 09/14/2005 | MnROAD Low Volume Road | 10273 | 2965
24-O-1990 | 24 | Outside | Flexible | 11/17/1998 | Aggregate |  | 160 |  | Sand |  | 0.19 | 0.28 |  | 10/05/1990 | 09/14/2005 | MnROAD Low Volume Road | 10273 | 2965
24-I-1990 | 24 | Inside | Flexible | 04/13/1999 | Aggregate |  | 159 |  | Sand |  | 0.25 | 0.34 |  | 10/05/1990 | 09/14/2005 | MnROAD Low Volume Road | 38016 | 3112
24-I-1990 | 24 | Inside | Flexible | 04/13/1999 | Aggregate |  | 160 |  | Sand |  | 0.31 | 0.38 |  | 10/05/1990 | 09/14/2005 | MnROAD Low Volume Road | 38016 | 3112
24-O-1990 | 24 | Outside | Flexible | 04/13/1999 | Aggregate |  | 159 |  | Sand |  | 0.19 | 0.31 |  | 10/05/1990 | 09/14/2005 | MnROAD Low Volume Road | 11424 | 3112
24-O-1990 | 24 | Outside | Flexible | 04/13/1999 | Aggregate |  | 160 |  | Sand |  | 0.19 | 0.28 |  | 10/05/1990 | 09/14/2005 | MnROAD Low Volume Road | 11424 | 3112
24-I-1990 | 24 | Inside | Flexible | 05/19/1999 | Aggregate |  | 158 |  | Sand |  | 0.34 | 0.44 |  | 10/05/1990 | 09/14/2005 | MnROAD Low Volume Road | 38169 | 3148
24-I-1990 | 24 | Inside | Flexible | 05/19/1999 | Aggregate |  | 158.5 |  | Sand |  | 0.22 | 0.28 |  | 10/05/1990 | 09/14/2005 | MnROAD Low Volume Road | 38169 | 3148
24-I-1990 | 24 | Inside | Flexible | 05/19/1999 | Aggregate |  | 159 |  | Sand |  | 0.22 | 0.31 |  | 10/05/1990 | 09/14/2005 | MnROAD Low Volume Road | 38169 | 3148
24-I-1990 | 24 | Inside | Flexible | 05/19/1999 | Aggregate |  | 159.5 |  | Sand |  | 0.28 | 0.34 |  | 10/05/1990 | 09/14/2005 | MnROAD Low Volume Road | 38169 | 3148
24-I-1990 | 24 | Inside | Flexible | 05/19/1999 | Aggregate |  | 160 |  | Sand |  | 0.31 | 0.38 |  | 10/05/1990 | 09/14/2005 | MnROAD Low Volume Road | 38169 | 3148
24-I-1990 | 24 | Inside | Flexible | 05/19/1999 | Aggregate |  | 160.5 |  | Sand |  | 0.22 | 0.34 |  | 10/05/1990 | 09/14/2005 | MnROAD Low Volume Road | 38169 | 3148
24-I-1990 | 24 | Inside | Flexible | 05/19/1999 | Aggregate |  | 161 |  | Sand |  | 0.25 | 0.38 |  | 10/05/1990 | 09/14/2005 | MnROAD Low Volume Road | 38169 | 3148
24-I-1990 | 24 | Inside | Flexible | 05/19/1999 | Aggregate |  | 161.5 |  | Sand |  | 0.25 | 0.31 |  | 10/05/1990 | 09/14/2005 | MnROAD Low Volume Road | 38169 | 3148
24-I-1990 | 24 | Inside | Flexible | 05/19/1999 | Aggregate |  | 162 |  | Sand |  | 0.28 | 0.34 |  | 10/05/1990 | 09/14/2005 | MnROAD Low Volume Road | 38169 | 3148
24-I-1990 | 24 | Inside | Flexible | 05/19/1999 | Aggregate |  | 162.5 |  | Sand |  | 0.25 | 0.38 |  | 10/05/1990 | 09/14/2005 | MnROAD Low Volume Road | 38169 | 3148
24-I-1990 | 24 | Inside | Flexible | 05/19/1999 | Aggregate |  | 163 |  | Sand |  | 0.22 | 0.31 |  | 10/05/1990 | 09/14/2005 | MnROAD Low Volume Road | 38169 | 3148
24-I-1990 | 24 | Inside | Flexible | 05/19/1999 | Aggregate |  | 163.5 |  | Sand |  | 0.22 | 0.28 |  | 10/05/1990 | 09/14/2005 | MnROAD Low Volume Road | 38169 | 3148
24-O-1990 | 24 | Outside | Flexible | 05/19/1999 | Aggregate |  | 158 |  | Sand |  | 0.25 | 0.28 |  | 10/05/1990 | 09/14/2005 | MnROAD Low Volume Road | 11663 | 3148
24-O-1990 | 24 | Outside | Flexible | 05/19/1999 | Aggregate |  | 158.5 |  | Sand |  | 0.19 | 0.31 |  | 10/05/1990 | 09/14/2005 | MnROAD Low Volume Road | 11663 | 3148
24-O-1990 | 24 | Outside | Flexible | 05/19/1999 | Aggregate |  | 159 |  | Sand |  | 0.19 | 0.25 |  | 10/05/1990 | 09/14/2005 | MnROAD Low Volume Road | 11663 | 3148
24-O-1990 | 24 | Outside | Flexible | 05/19/1999 | Aggregate |  | 159.5 |  | Sand |  | 0.22 | 0.25 |  | 10/05/1990 | 09/14/2005 | MnROAD Low Volume Road | 11663 | 3148
24-O-1990 | 24 | Outside | Flexible | 05/19/1999 | Aggregate |  | 160 |  | Sand |  | 0.19 | 0.28 |  | 10/05/1990 | 09/14/2005 | MnROAD Low Volume Road | 11663 | 3148
24-O-1990 | 24 | Outside | Flexible | 05/19/1999 | Aggregate |  | 160.5 |  | Sand |  | 0.19 | 0.28 |  | 10/05/1990 | 09/14/2005 | MnROAD Low Volume Road | 11663 | 3148
24-O-1990 | 24 | Outside | Flexible | 05/19/1999 | Aggregate |  | 161 |  | Sand |  | 0.16 | 0.28 |  | 10/05/1990 | 09/14/2005 | MnROAD Low Volume Road | 11663 | 3148
24-O-1990 | 24 | Outside | Flexible | 05/19/1999 | Aggregate |  | 161.5 |  | Sand |  | 0.16 | 0.31 |  | 10/05/1990 | 09/14/2005 | MnROAD Low Volume Road | 11663 | 3148
24-O-1990 | 24 | Outside | Flexible | 05/19/1999 | Aggregate |  | 162 |  | Sand |  | 0.19 | 0.28 |  | 10/05/1990 | 09/14/2005 | MnROAD Low Volume Road | 11663 | 3148
24-O-1990 | 24 | Outside | Flexible | 05/19/1999 | Aggregate |  | 162.5 |  | Sand |  | 0.19 | 0.28 |  | 10/05/1990 | 09/14/2005 | MnROAD Low Volume Road | 11663 | 3148
24-O-1990 | 24 | Outside | Flexible | 05/19/1999 | Aggregate |  | 163 |  | Sand |  | 0.13 | 0.25 |  | 10/05/1990 | 09/14/2005 | MnROAD Low Volume Road | 11663 | 3148
24-O-1990 | 24 | Outside | Flexible | 05/19/1999 | Aggregate |  | 163.5 |  | Sand |  | 0.13 | 0.22 |  | 10/05/1990 | 09/14/2005 | MnROAD Low Volume Road | 11663 | 3148
24-I-1990 | 24 | Inside | Flexible | 09/29/1999 | Aggregate |  | 158.5 |  | Sand |  | 0.2 | 0.25 |  | 10/05/1990 | 09/14/2005 | MnROAD Low Volume Road | 38595 | 3281
24-I-1990 | 24 | Inside | Flexible | 09/29/1999 | Aggregate |  | 159 |  | Sand |  | 0.2 | 0.31 |  | 10/05/1990 | 09/14/2005 | MnROAD Low Volume Road | 38595 | 3281
24-I-1990 | 24 | Inside | Flexible | 09/29/1999 | Aggregate |  | 159.5 |  | Sand |  | 0.23 | 0.38 |  | 10/05/1990 | 09/14/2005 | MnROAD Low Volume Road | 38595 | 3281
24-I-1990 | 24 | Inside | Flexible | 09/29/1999 | Aggregate |  | 160 |  | Sand |  | 0.28 | 0.34 |  | 10/05/1990 | 09/14/2005 | MnROAD Low Volume Road | 38595 | 3281
24-I-1990 | 24 | Inside | Flexible | 09/29/1999 | Aggregate |  | 160.5 |  | Sand |  | 0.25 | 0.31 |  | 10/05/1990 | 09/14/2005 | MnROAD Low Volume Road | 38595 | 3281
24-I-1990 | 24 | Inside | Flexible | 09/29/1999 | Aggregate |  | 161 |  | Sand |  | 0.25 | 0.38 |  | 10/05/1990 | 09/14/2005 | MnROAD Low Volume Road | 38595 | 3281
24-I-1990 | 24 | Inside | Flexible | 09/29/1999 | Aggregate |  | 161.5 |  | Sand |  | 0.25 | 0.56 |  | 10/05/1990 | 09/14/2005 | MnROAD Low Volume Road | 38595 | 3281
24-I-1990 | 24 | Inside | Flexible | 09/29/1999 | Aggregate |  | 162 |  | Sand |  | 0.25 | 0.34 |  | 10/05/1990 | 09/14/2005 | MnROAD Low Volume Road | 38595 | 3281
24-I-1990 | 24 | Inside | Flexible | 09/29/1999 | Aggregate |  | 162.5 |  | Sand |  | 0.25 | 0.38 |  | 10/05/1990 | 09/14/2005 | MnROAD Low Volume Road | 38595 | 3281
24-I-1990 | 24 | Inside | Flexible | 09/29/1999 | Aggregate |  | 163 |  | Sand |  | 0.23 | 0.31 |  | 10/05/1990 | 09/14/2005 | MnROAD Low Volume Road | 38595 | 3281
24-O-1990 | 24 | Outside | Flexible | 09/29/1999 | Aggregate |  | 158.5 |  | Sand |  | 0.2 | 0.28 |  | 10/05/1990 | 09/14/2005 | MnROAD Low Volume Road | 11791 | 3281
24-O-1990 | 24 | Outside | Flexible | 09/29/1999 | Aggregate |  | 159 |  | Sand |  | 0.17 | 0.28 |  | 10/05/1990 | 09/14/2005 | MnROAD Low Volume Road | 11791 | 3281
24-O-1990 | 24 | Outside | Flexible | 09/29/1999 | Aggregate |  | 159.5 |  | Sand |  | 0.2 | 0.25 |  | 10/05/1990 | 09/14/2005 | MnROAD Low Volume Road | 11791 | 3281
24-O-1990 | 24 | Outside | Flexible | 09/29/1999 | Aggregate |  | 160 |  | Sand |  | 0.19 | 0.31 |  | 10/05/1990 | 09/14/2005 | MnROAD Low Volume Road | 11791 | 3281
24-O-1990 | 24 | Outside | Flexible | 09/29/1999 | Aggregate |  | 160.5 |  | Sand |  | 0.17 | 0.28 |  | 10/05/1990 | 09/14/2005 | MnROAD Low Volume Road | 11791 | 3281
24-O-1990 | 24 | Outside | Flexible | 09/29/1999 | Aggregate |  | 161 |  | Sand |  | 0.14 | 0.25 |  | 10/05/1990 | 09/14/2005 | MnROAD Low Volume Road | 11791 | 3281
24-O-1990 | 24 | Outside | Flexible | 09/29/1999 | Aggregate |  | 161.5 |  | Sand |  | 0.28 | 0.16 |  | 10/05/1990 | 09/14/2005 | MnROAD Low Volume Road | 11791 | 3281
24-O-1990 | 24 | Outside | Flexible | 09/29/1999 | Aggregate |  | 162 |  | Sand |  | 0.17 | 0.23 |  | 10/05/1990 | 09/14/2005 | MnROAD Low Volume Road | 11791 | 3281
24-O-1990 | 24 | Outside | Flexible | 05/25/1995 | Aggregate |  | 159 |  | Sand |  | 0.06 | 0.13 |  | 10/05/1990 | 09/14/2005 | MnROAD Low Volume Road | 2051 | 1693
24-O-1990 | 24 | Outside | Flexible | 05/25/1995 | Aggregate |  | 160 |  | Sand |  | 0.06 | 0.09 |  | 10/05/1990 | 09/14/2005 | MnROAD Low Volume Road | 2051 | 1693
24-I-1990 | 24 | Inside | Flexible | 06/21/1995 | Aggregate |  | 159 | 0.12 | Sand | 0.18 |  |  |  | 10/05/1990 | 09/14/2005 | MnROAD Low Volume Road | 6847 | 1720
24-I-1990 | 24 | Inside | Flexible | 06/21/1995 | Aggregate |  | 160 | 0.14 | Sand | 0.17 |  |  |  | 10/05/1990 | 09/14/2005 | MnROAD Low Volume Road | 6847 | 1720
24-O-1990 | 24 | Outside | Flexible | 06/21/1995 | Aggregate |  | 159 | 0.13 | Sand | 0.14 |  |  |  | 10/05/1990 | 09/14/2005 | MnROAD Low Volume Road | 2224 | 1720
24-O-1990 | 24 | Outside | Flexible | 06/21/1995 | Aggregate |  | 160 | 0.05 | Sand | 0.1 |  |  |  | 10/05/1990 | 09/14/2005 | MnROAD Low Volume Road | 2224 | 1720
24-I-1990 | 24 | Inside | Flexible | 06/23/1995 | Aggregate |  | 159 |  | Sand |  | 0.13 | 0.22 |  | 10/05/1990 | 09/14/2005 | MnROAD Low Volume Road | 6847 | 1722
24-I-1990 | 24 | Inside | Flexible | 06/23/1995 | Aggregate |  | 160 |  | Sand |  | 0.16 | 0.19 |  | 10/05/1990 | 09/14/2005 | MnROAD Low Volume Road | 6847 | 1722
24-O-1990 | 24 | Outside | Flexible | 06/23/1995 | Aggregate |  | 159 |  | Sand |  | 0.06 | 0.16 |  | 10/05/1990 | 09/14/2005 | MnROAD Low Volume Road | 2224 | 1722
24-O-1990 | 24 | Outside | Flexible | 06/23/1995 | Aggregate |  | 160 |  | Sand |  | 0.06 | 0.13 |  | 10/05/1990 | 09/14/2005 | MnROAD Low Volume Road | 2224 | 1722
24-I-1990 | 24 | Inside | Flexible | 07/14/1995 | Aggregate |  | 159 |  | Sand |  | 0.16 | 0.22 |  | 10/05/1990 | 09/14/2005 | MnROAD Low Volume Road | 7320 | 1743
24-I-1990 | 24 | Inside | Flexible | 07/14/1995 | Aggregate |  | 160 |  | Sand |  | 0.16 | 0.22 |  | 10/05/1990 | 09/14/2005 | MnROAD Low Volume Road | 7320 | 1743
24-O-1990 | 24 | Outside | Flexible | 07/14/1995 | Aggregate |  | 159 |  | Sand |  | 0.09 | 0.25 |  | 10/05/1990 | 09/14/2005 | MnROAD Low Volume Road | 2372 | 1743
24-O-1990 | 24 | Outside | Flexible | 07/14/1995 | Aggregate |  | 160 |  | Sand |  | 0.06 | 0.13 |  | 10/05/1990 | 09/14/2005 | MnROAD Low Volume Road | 2372 | 1743
24-I-1990 | 24 | Inside | Flexible | 09/07/1995 | Aggregate |  | 159 | 0.14 | Sand | 0.17 |  |  |  | 10/05/1990 | 09/14/2005 | MnROAD Low Volume Road | 8437 | 1798
24-I-1990 | 24 | Inside | Flexible | 09/07/1995 | Aggregate |  | 160 | 0.16 | Sand | 0.19 |  |  |  | 10/05/1990 | 09/14/2005 | MnROAD Low Volume Road | 8437 | 1798
24-O-1990 | 24 | Outside | Flexible | 09/07/1995 | Aggregate |  | 159 | 0.12 | Sand | 0.17 |  |  |  | 10/05/1990 | 09/14/2005 | MnROAD Low Volume Road | 2842 | 1798
24-O-1990 | 24 | Outside | Flexible | 09/07/1995 | Aggregate |  | 160 | 0.09 | Sand | 0.12 |  |  |  | 10/05/1990 | 09/14/2005 | MnROAD Low Volume Road | 2842 | 1798
24-I-1990 | 24 | Inside | Flexible | 09/12/1995 | Aggregate |  | 159 |  | Sand |  | 0.19 | 0.25 |  | 10/05/1990 | 09/14/2005 | MnROAD Low Volume Road | 8608 | 1803
24-I-1990 | 24 | Inside | Flexible | 09/12/1995 | Aggregate |  | 160 |  | Sand |  | 0.16 | 0.22 |  | 10/05/1990 | 09/14/2005 | MnROAD Low Volume Road | 8608 | 1803
24-O-1990 | 24 | Outside | Flexible | 09/12/1995 | Aggregate |  | 159 |  | Sand |  | 0.13 | 0.22 |  | 10/05/1990 | 09/14/2005 | MnROAD Low Volume Road | 2842 | 1803
24-O-1990 | 24 | Outside | Flexible | 09/12/1995 | Aggregate |  | 160 |  | Sand |  | 0.09 | 0.16 |  | 10/05/1990 | 09/14/2005 | MnROAD Low Volume Road | 2842 | 1803
24-I-1990 | 24 | Inside | Flexible | 04/22/1996 | Aggregate |  | 159 | 0.14 | Sand | 0.19 |  |  |  | 10/05/1990 | 09/14/2005 | MnROAD Low Volume Road | 13910 | 2026
24-I-1990 | 24 | Inside | Flexible | 04/22/1996 | Aggregate |  | 160 | 0.18 | Sand | 0.22 |  |  |  | 10/05/1990 | 09/14/2005 | MnROAD Low Volume Road | 13910 | 2026
24-O-1990 | 24 | Outside | Flexible | 04/22/1996 | Aggregate |  | 159 | 0.11 | Sand | 0.19 |  |  |  | 10/05/1990 | 09/14/2005 | MnROAD Low Volume Road | 4653 | 2026
24-O-1990 | 24 | Outside | Flexible | 04/22/1996 | Aggregate |  | 160 | 0.11 | Sand | 0.13 |  |  |  | 10/05/1990 | 09/14/2005 | MnROAD Low Volume Road | 4653 | 2026
24-I-1990 | 24 | Inside | Flexible | 06/05/1996 | Aggregate |  | 159 |  | Sand |  | 0.19 | 0.25 |  | 10/05/1990 | 09/14/2005 | MnROAD Low Volume Road | 15346 | 2070
24-I-1990 | 24 | Inside | Flexible | 06/05/1996 | Aggregate |  | 160 |  | Sand |  | 0.19 | 0.25 |  | 10/05/1990 | 09/14/2005 | MnROAD Low Volume Road | 15346 | 2070
24-O-1990 | 24 | Outside | Flexible | 06/05/1996 | Aggregate |  | 159 |  | Sand |  | 0.13 | 0.28 |  | 10/05/1990 | 09/14/2005 | MnROAD Low Volume Road | 5275 | 2070
24-O-1990 | 24 | Outside | Flexible | 06/05/1996 | Aggregate |  | 160 |  | Sand |  | 0.09 | 0.16 |  | 10/05/1990 | 09/14/2005 | MnROAD Low Volume Road | 5275 | 2070
24-I-1990 | 24 | Inside | Flexible | 06/24/1996 | Aggregate |  | 159 | 0.1 | Sand | 0.21 |  |  |  | 10/05/1990 | 09/14/2005 | MnROAD Low Volume Road | 15467 | 2089
24-I-1990 | 24 | Inside | Flexible | 06/24/1996 | Aggregate |  | 160 | 0.14 | Sand | 0.22 |  |  |  | 10/05/1990 | 09/14/2005 | MnROAD Low Volume Road | 15467 | 2089
24-O-1990 | 24 | Outside | Flexible | 06/24/1996 | Aggregate |  | 159 | 0.12 | Sand | 0.2 |  |  |  | 10/05/1990 | 09/14/2005 | MnROAD Low Volume Road | 5356 | 2089
24-O-1990 | 24 | Outside | Flexible | 06/24/1996 | Aggregate |  | 160 | 0.1 | Sand | 0.13 |  |  |  | 10/05/1990 | 09/14/2005 | MnROAD Low Volume Road | 5356 | 2089
24-I-1990 | 24 | Inside | Flexible | 08/20/1996 | Aggregate |  | 159 |  | Sand |  | 0.16 | 0.25 |  | 10/05/1990 | 09/14/2005 | MnROAD Low Volume Road | 16548 | 2146
24-I-1990 | 24 | Inside | Flexible | 08/20/1996 | Aggregate |  | 160 |  | Sand |  | 0.19 | 0.22 |  | 10/05/1990 | 09/14/2005 | MnROAD Low Volume Road | 16548 | 2146
24-O-1990 | 24 | Outside | Flexible | 08/20/1996 | Aggregate |  | 159 |  | Sand |  | 0.13 | 0.22 |  | 10/05/1990 | 09/14/2005 | MnROAD Low Volume Road | 5721 | 2146
24-O-1990 | 24 | Outside | Flexible | 08/20/1996 | Aggregate |  | 160 |  | Sand |  | 0.13 | 0.16 |  | 10/05/1990 | 09/14/2005 | MnROAD Low Volume Road | 5721 | 2146
24-I-1990 | 24 | Inside | Flexible | 09/04/1996 | Aggregate |  | 159 | 0.15 | Sand | 0.18 |  |  |  | 10/05/1990 | 09/14/2005 | MnROAD Low Volume Road | 16712 | 2161
24-I-1990 | 24 | Inside | Flexible | 09/04/1996 | Aggregate |  | 160 | 0.19 | Sand | 0.21 |  |  |  | 10/05/1990 | 09/14/2005 | MnROAD Low Volume Road | 16712 | 2161
24-O-1990 | 24 | Outside | Flexible | 09/04/1996 | Aggregate |  | 159 | 0.13 | Sand | 0.19 |  |  |  | 10/05/1990 | 09/14/2005 | MnROAD Low Volume Road | 5836 | 2161
24-O-1990 | 24 | Outside | Flexible | 09/04/1996 | Aggregate |  | 160 | 0.09 | Sand | 0.12 |  |  |  | 10/05/1990 | 09/14/2005 | MnROAD Low Volume Road | 5836 | 2161
24-I-1990 | 24 | Inside | Flexible | 05/06/1997 | Aggregate |  | 159 |  | Sand |  | 0.19 | 0.25 |  | 10/05/1990 | 09/14/2005 | MnROAD Low Volume Road | 23179 | 2405
24-I-1990 | 24 | Inside | Flexible | 05/06/1997 | Aggregate |  | 160 |  | Sand |  | 0.22 | 0.28 |  | 10/05/1990 | 09/14/2005 | MnROAD Low Volume Road | 23179 | 2405
24-O-1990 | 24 | Outside | Flexible | 05/06/1997 | Aggregate |  | 159 |  | Sand |  | 0.13 | 0.22 |  | 10/05/1990 | 09/14/2005 | MnROAD Low Volume Road | 7421 | 2405
24-O-1990 | 24 | Outside | Flexible | 05/06/1997 | Aggregate |  | 160 |  | Sand |  | 0.13 | 0.19 |  | 10/05/1990 | 09/14/2005 | MnROAD Low Volume Road | 7421 | 2405
24-I-1990 | 24 | Inside | Flexible | 07/18/1997 | Aggregate |  | 159 |  | Sand |  | 0.22 | 0.31 |  | 10/05/1990 | 09/14/2005 | MnROAD Low Volume Road | 24423 | 2478
24-I-1990 | 24 | Inside | Flexible | 07/18/1997 | Aggregate |  | 160 |  | Sand |  | 0.25 | 0.31 |  | 10/05/1990 | 09/14/2005 | MnROAD Low Volume Road | 24423 | 2478
24-O-1990 | 24 | Outside | Flexible | 07/18/1997 | Aggregate |  | 159 |  | Sand |  | 0.16 | 0.28 |  | 10/05/1990 | 09/14/2005 | MnROAD Low Volume Road | 7850 | 2478
24-O-1990 | 24 | Outside | Flexible | 07/18/1997 | Aggregate |  | 160 |  | Sand |  | 0.16 | 0.22 |  | 10/05/1990 | 09/14/2005 | MnROAD Low Volume Road | 7850 | 2478
24-I-1990 | 24 | Inside | Flexible | 07/26/1997 | Aggregate |  | 159 | 0.18 | Sand | 0.21 |  |  |  | 10/05/1990 | 09/14/2005 | MnROAD Low Volume Road | 24472 | 2486
24-I-1990 | 24 | Inside | Flexible | 07/26/1997 | Aggregate |  | 160 | 0.31 | Sand | 0.28 |  |  |  | 10/05/1990 | 09/14/2005 | MnROAD Low Volume Road | 24472 | 2486
24-O-1990 | 24 | Outside | Flexible | 07/26/1997 | Aggregate |  | 159 | 0.14 | Sand | 0.21 |  |  |  | 10/05/1990 | 09/14/2005 | MnROAD Low Volume Road | 7959 | 2486
24-O-1990 | 24 | Outside | Flexible | 07/26/1997 | Aggregate |  | 160 | 0.13 | Sand | 0.22 |  |  |  | 10/05/1990 | 09/14/2005 | MnROAD Low Volume Road | 7959 | 2486
24-I-1990 | 24 | Inside | Flexible | 09/17/1997 | Aggregate |  | 159 |  | Sand |  | 0.22 | 0.31 |  | 10/05/1990 | 09/14/2005 | MnROAD Low Volume Road | 25913 | 2539
24-I-1990 | 24 | Inside | Flexible | 09/17/1997 | Aggregate |  | 160 |  | Sand |  | 0.25 | 0.31 |  | 10/05/1990 | 09/14/2005 | MnROAD Low Volume Road | 25913 | 2539
24-O-1990 | 24 | Outside | Flexible | 09/17/1997 | Aggregate |  | 159 |  | Sand |  | 0.16 | 0.25 |  | 10/05/1990 | 09/14/2005 | MnROAD Low Volume Road | 8427 | 2539
24-O-1990 | 24 | Outside | Flexible | 09/17/1997 | Aggregate |  | 160 |  | Sand |  | 0.16 | 0.22 |  | 10/05/1990 | 09/14/2005 | MnROAD Low Volume Road | 8427 | 2539
24-I-1990 | 24 | Inside | Flexible | 07/08/1998 | Aggregate |  | 158.5 |  | Sand |  | 0.22 | 0.31 |  | 10/05/1990 | 09/14/2005 | MnROAD Low Volume Road | 31021 | 2833
24-I-1990 | 24 | Inside | Flexible | 07/08/1998 | Aggregate |  | 159 |  | Sand |  | 0.22 | 0.34 |  | 10/05/1990 | 09/14/2005 | MnROAD Low Volume Road | 31021 | 2833
24-I-1990 | 24 | Inside | Flexible | 07/08/1998 | Aggregate |  | 159.5 |  | Sand |  | 0.25 | 0.38 |  | 10/05/1990 | 09/14/2005 | MnROAD Low Volume Road | 31021 | 2833
24-I-1990 | 24 | Inside | Flexible | 07/08/1998 | Aggregate |  | 160 |  | Sand |  | 0.28 | 0.34 |  | 10/05/1990 | 09/14/2005 | MnROAD Low Volume Road | 31021 | 2833
24-I-1990 | 24 | Inside | Flexible | 07/08/1998 | Aggregate |  | 160.5 |  | Sand |  | 0.28 | 0.19 |  | 10/05/1990 | 09/14/2005 | MnROAD Low Volume Road | 31021 | 2833
24-I-1990 | 24 | Inside | Flexible | 07/08/1998 | Aggregate |  | 161 |  | Sand |  | 0.25 | 0.34 |  | 10/05/1990 | 09/14/2005 | MnROAD Low Volume Road | 31021 | 2833
24-O-1990 | 24 | Outside | Flexible | 04/11/2003 | Aggregate |  | 160.5 |  | Sand |  | 0.13 | 0.25 |  | 10/05/1990 | 09/14/2005 | MnROAD Low Volume Road | 19973 | 4571
24-O-1990 | 24 | Outside | Flexible | 04/11/2003 | Aggregate |  | 161 |  | Sand |  | 0.13 | 0.22 |  | 10/05/1990 | 09/14/2005 | MnROAD Low Volume Road | 19973 | 4571
24-O-1990 | 24 | Outside | Flexible | 04/11/2003 | Aggregate |  | 161.5 |  | Sand |  | 0.13 | 0.28 |  | 10/05/1990 | 09/14/2005 | MnROAD Low Volume Road | 19973 | 4571
24-O-1990 | 24 | Outside | Flexible | 04/11/2003 | Aggregate |  | 162 |  | Sand |  | 0.13 | 0.22 |  | 10/05/1990 | 09/14/2005 | MnROAD Low Volume Road | 19973 | 4571
24-O-1990 | 24 | Outside | Flexible | 04/11/2003 | Aggregate |  | 162.5 |  | Sand |  | 0.16 | 0.25 |  | 10/05/1990 | 09/14/2005 | MnROAD Low Volume Road | 19973 | 4571
24-O-1990 | 24 | Outside | Flexible | 04/11/2003 | Aggregate |  | 163 |  | Sand |  | 0.13 | 0.25 |  | 10/05/1990 | 09/14/2005 | MnROAD Low Volume Road | 19973 | 4571
24-I-1990 | 24 | Inside | Flexible | 08/13/2003 | Aggregate |  | 15900 |  | Sand |  | 0.22 | 0.28 |  | 10/05/1990 | 09/14/2005 | MnROAD Low Volume Road | 71878 | 4695
24-I-1990 | 24 | Inside | Flexible | 08/13/2003 | Aggregate |  | 16000 |  | Sand |  | 0.28 | 0.31 |  | 10/05/1990 | 09/14/2005 | MnROAD Low Volume Road | 71878 | 4695
24-I-1990 | 24 | Inside | Flexible | 08/13/2003 | Aggregate |  | 16100 |  | Sand |  | 0.25 | 0.38 |  | 10/05/1990 | 09/14/2005 | MnROAD Low Volume Road | 71878 | 4695
24-I-1990 | 24 | Inside | Flexible | 08/13/2003 | Aggregate |  | 16200 |  | Sand |  | 0.28 | 0.34 |  | 10/05/1990 | 09/14/2005 | MnROAD Low Volume Road | 71878 | 4695
24-I-1990 | 24 | Inside | Flexible | 08/13/2003 | Aggregate |  | 16300 |  | Sand |  | 0.25 | 0.31 |  | 10/05/1990 | 09/14/2005 | MnROAD Low Volume Road | 71878 | 4695
24-O-1990 | 24 | Outside | Flexible | 08/13/2003 | Aggregate |  | 15900 |  | Sand |  | 0.16 | 0.25 |  | 10/05/1990 | 09/14/2005 | MnROAD Low Volume Road | 20771 | 4695
24-O-1990 | 24 | Outside | Flexible | 08/13/2003 | Aggregate |  | 16000 |  | Sand |  | 0.19 | 0.25 |  | 10/05/1990 | 09/14/2005 | MnROAD Low Volume Road | 20771 | 4695
24-O-1990 | 24 | Outside | Flexible | 08/13/2003 | Aggregate |  | 16100 |  | Sand |  | 0.13 | 0.22 |  | 10/05/1990 | 09/14/2005 | MnROAD Low Volume Road | 20771 | 4695
24-O-1990 | 24 | Outside | Flexible | 08/13/2003 | Aggregate |  | 16200 |  | Sand |  | 0.16 | 0.22 |  | 10/05/1990 | 09/14/2005 | MnROAD Low Volume Road | 20771 | 4695
24-O-1990 | 24 | Outside | Flexible | 08/13/2003 | Aggregate |  | 16300 |  | Sand |  | 0.13 | 0.25 |  | 10/05/1990 | 09/14/2005 | MnROAD Low Volume Road | 20771 | 4695
24-I-1990 | 24 | Inside | Flexible | 10/16/2003 | Aggregate |  | 15900 |  | Sand |  | 0.22 | 0.28 |  | 10/05/1990 | 09/14/2005 | MnROAD Low Volume Road | 72764 | 4759
24-I-1990 | 24 | Inside | Flexible | 10/16/2003 | Aggregate |  | 16000 |  | Sand |  | 0.31 | 0.34 |  | 10/05/1990 | 09/14/2005 | MnROAD Low Volume Road | 72764 | 4759
24-I-1990 | 24 | Inside | Flexible | 10/16/2003 | Aggregate |  | 16100 |  | Sand |  | 0.28 | 0.38 |  | 10/05/1990 | 09/14/2005 | MnROAD Low Volume Road | 72764 | 4759
24-I-1990 | 24 | Inside | Flexible | 10/16/2003 | Aggregate |  | 16200 |  | Sand |  | 0.31 | 0.34 |  | 10/05/1990 | 09/14/2005 | MnROAD Low Volume Road | 72764 | 4759
24-I-1990 | 24 | Inside | Flexible | 10/16/2003 | Aggregate |  | 16300 |  | Sand |  | 0.28 | 0.31 |  | 10/05/1990 | 09/14/2005 | MnROAD Low Volume Road | 72764 | 4759
24-O-1990 | 24 | Outside | Flexible | 10/16/2003 | Aggregate |  | 15900 |  | Sand |  | 0.16 | 0.28 |  | 10/05/1990 | 09/14/2005 | MnROAD Low Volume Road | 21242 | 4759
24-O-1990 | 24 | Outside | Flexible | 10/16/2003 | Aggregate |  | 16000 |  | Sand |  | 0.19 | 0.28 |  | 10/05/1990 | 09/14/2005 | MnROAD Low Volume Road | 21242 | 4759
24-O-1990 | 24 | Outside | Flexible | 10/16/2003 | Aggregate |  | 16100 |  | Sand |  | 0.13 | 0.22 |  | 10/05/1990 | 09/14/2005 | MnROAD Low Volume Road | 21242 | 4759
24-O-1990 | 24 | Outside | Flexible | 10/16/2003 | Aggregate |  | 16200 |  | Sand |  | 0.16 | 0.22 |  | 10/05/1990 | 09/14/2005 | MnROAD Low Volume Road | 21242 | 4759
24-O-1990 | 24 | Outside | Flexible | 10/16/2003 | Aggregate |  | 16300 |  | Sand |  | 0.13 | 0.25 |  | 10/05/1990 | 09/14/2005 | MnROAD Low Volume Road | 21242 | 4759
24-I-2005 | 24 | Inside | Flexible | 10/07/2005 | Aggregate |  | 15850 |  | Sand |  | 0.22 | 0.25 | compared to ALPS data; measurements taken after flexible slurry | 09/15/2005 | 06/25/2008 | MnROAD Low Volume Road |  | 22
24-I-2005 | 24 | Inside | Flexible | 10/07/2005 | Aggregate |  | 15900 |  | Sand |  | 0.22 | 0.28 | compared to ALPS data; measurements taken after flexible slurry | 09/15/2005 | 06/25/2008 | MnROAD Low Volume Road |  | 22
24-I-2005 | 24 | Inside | Flexible | 10/07/2005 | Aggregate |  | 15950 |  | Sand |  | 0.19 | 0.31 | compared to ALPS data; measurements taken after flexible slurry | 09/15/2005 | 06/25/2008 | MnROAD Low Volume Road |  | 22
24-I-2005 | 24 | Inside | Flexible | 10/07/2005 | Aggregate |  | 16000 |  | Sand |  | 0.22 | 0.25 | compared to ALPS data; measurements taken after flexible slurry | 09/15/2005 | 06/25/2008 | MnROAD Low Volume Road |  | 22
24-I-2005 | 24 | Inside | Flexible | 10/07/2005 | Aggregate |  | 16050 |  | Sand |  | 0.19 | 0.25 | compared to ALPS data; measurements taken after flexible slurry | 09/15/2005 | 06/25/2008 | MnROAD Low Volume Road |  | 22
24-I-2005 | 24 | Inside | Flexible | 10/07/2005 | Aggregate |  | 16100 |  | Sand |  | 0.25 | 0.25 | compared to ALPS data; measurements taken after flexible slurry | 09/15/2005 | 06/25/2008 | MnROAD Low Volume Road |  | 22
24-I-2005 | 24 | Inside | Flexible | 10/07/2005 | Aggregate |  | 16150 |  | Sand |  | 0.22 | 0.28 | compared to ALPS data; measurements taken after flexible slurry | 09/15/2005 | 06/25/2008 | MnROAD Low Volume Road |  | 22
24-I-2005 | 24 | Inside | Flexible | 10/07/2005 | Aggregate |  | 16200 |  | Sand |  | 0.22 | 0.25 | compared to ALPS data; measurements taken after flexible slurry | 09/15/2005 | 06/25/2008 | MnROAD Low Volume Road |  | 22
24-I-2005 | 24 | Inside | Flexible | 10/07/2005 | Aggregate |  | 16250 |  | Sand |  | 0.22 | 0.28 | compared to ALPS data; measurements taken after flexible slurry | 09/15/2005 | 06/25/2008 | MnROAD Low Volume Road |  | 22
24-I-2005 | 24 | Inside | Flexible | 10/07/2005 | Aggregate |  | 16300 |  | Sand |  | 0.22 | 0.28 | compared to ALPS data; measurements taken after flexible slurry | 09/15/2005 | 06/25/2008 | MnROAD Low Volume Road |  | 22
24-O-2005 | 24 | Outside | Flexible | 10/07/2005 | Aggregate |  | 15850 |  | Sand |  | 0.22 | 0.25 | compared to ALPS data; measurements taken after flexible slurry | 09/15/2005 | 06/25/2008 | MnROAD Low Volume Road | 86 | 22
24-O-2005 | 24 | Outside | Flexible | 10/07/2005 | Aggregate |  | 15900 |  | Sand |  | 0.22 | 0.25 | compared to ALPS data; measurements taken after flexible slurry | 09/15/2005 | 06/25/2008 | MnROAD Low Volume Road | 86 | 22
24-O-2005 | 24 | Outside | Flexible | 10/07/2005 | Aggregate |  | 15950 |  | Sand |  | 0.22 | 0.19 | compared to ALPS data; measurements taken after flexible slurry | 09/15/2005 | 06/25/2008 | MnROAD Low Volume Road | 86 | 22
24-O-2005 | 24 | Outside | Flexible | 10/07/2005 | Aggregate |  | 16000 |  | Sand |  | 0.22 | 0.22 | compared to ALPS data; measurements taken after flexible slurry | 09/15/2005 | 06/25/2008 | MnROAD Low Volume Road | 86 | 22
24-O-2005 | 24 | Outside | Flexible | 10/07/2005 | Aggregate |  | 16050 |  | Sand |  | 0.19 | 0.22 | compared to ALPS data; measurements taken after flexible slurry | 09/15/2005 | 06/25/2008 | MnROAD Low Volume Road | 86 | 22
24-O-2005 | 24 | Outside | Flexible | 10/07/2005 | Aggregate |  | 16100 |  | Sand |  | 0.22 | 0.19 | compared to ALPS data; measurements taken after flexible slurry | 09/15/2005 | 06/25/2008 | MnROAD Low Volume Road | 86 | 22
24-O-2005 | 24 | Outside | Flexible | 10/07/2005 | Aggregate |  | 16150 |  | Sand |  | 0.22 | 0.22 | compared to ALPS data; measurements taken after flexible slurry | 09/15/2005 | 06/25/2008 | MnROAD Low Volume Road | 86 | 22
24-O-2005 | 24 | Outside | Flexible | 10/07/2005 | Aggregate |  | 16200 |  | Sand |  | 0.19 | 0.22 | compared to ALPS data; measurements taken after flexible slurry | 09/15/2005 | 06/25/2008 | MnROAD Low Volume Road | 86 | 22
24-O-2005 | 24 | Outside | Flexible | 10/07/2005 | Aggregate |  | 16250 |  | Sand |  | 0.22 | 0.22 | compared to ALPS data; measurements taken after flexible slurry | 09/15/2005 | 06/25/2008 | MnROAD Low Volume Road | 86 | 22
24-O-2005 | 24 | Outside | Flexible | 10/07/2005 | Aggregate |  | 16300 |  | Sand |  | 0.19 | 0.25 | compared to ALPS data; measurements taken after flexible slurry | 09/15/2005 | 06/25/2008 | MnROAD Low Volume Road | 86 | 22
24-I-1990 | 24 | Inside | Flexible | 09/26/1994 | Aggregate |  | 159 | 0.08 | Sand | 0.11 |  |  |  | 10/05/1990 | 09/14/2005 | MnROAD Low Volume Road | 1309 | 1452
24-I-1990 | 24 | Inside | Flexible | 09/26/1994 | Aggregate |  | 160 | 0.09 | Sand | 0.14 |  |  |  | 10/05/1990 | 09/14/2005 | MnROAD Low Volume Road | 1309 | 1452
24-O-1990 | 24 | Outside | Flexible | 09/26/1994 | Aggregate |  | 159 | 0.07 | Sand | 0.1 |  |  |  | 10/05/1990 | 09/14/2005 | MnROAD Low Volume Road | 431 | 1452
24-O-1990 | 24 | Outside | Flexible | 09/26/1994 | Aggregate |  | 160 | 0.09 | Sand | 0.09 |  |  |  | 10/05/1990 | 09/14/2005 | MnROAD Low Volume Road | 431 | 1452
24-I-1990 | 24 | Inside | Flexible | 10/05/1994 | Aggregate |  | 159 |  | Sand |  | 0.06 | 0.16 |  | 10/05/1990 | 09/14/2005 | MnROAD Low Volume Road | 1487 | 1461
24-I-1990 | 24 | Inside | Flexible | 10/05/1994 | Aggregate |  | 160 |  | Sand |  | 0.09 | 0.13 |  | 10/05/1990 | 09/14/2005 | MnROAD Low Volume Road | 1487 | 1461
24-O-1990 | 24 | Outside | Flexible | 10/05/1994 | Aggregate |  | 159 |  | Sand |  | 0.06 | 0.09 |  | 10/05/1990 | 09/14/2005 | MnROAD Low Volume Road | 431 | 1461
24-O-1990 | 24 | Outside | Flexible | 10/05/1994 | Aggregate |  | 160 |  | Sand |  | 0.03 | 0.06 |  | 10/05/1990 | 09/14/2005 | MnROAD Low Volume Road | 431 | 1461
24-I-1990 | 24 | Inside | Flexible | 11/08/1994 | Aggregate |  | 159 |  | Sand |  | 0.06 | 0.16 |  | 10/05/1990 | 09/14/2005 | MnROAD Low Volume Road | 2190 | 1495
24-I-1990 | 24 | Inside | Flexible | 11/08/1994 | Aggregate |  | 160 |  | Sand |  | 0.09 | 0.16 |  | 10/05/1990 | 09/14/2005 | MnROAD Low Volume Road | 2190 | 1495
24-O-1990 | 24 | Outside | Flexible | 11/08/1994 | Aggregate |  | 159 |  | Sand |  | 0.06 | 0.09 |  | 10/05/1990 | 09/14/2005 | MnROAD Low Volume Road | 512 | 1495
24-O-1990 | 24 | Outside | Flexible | 11/08/1994 | Aggregate |  | 160 |  | Sand |  | 0.06 | 0.09 |  | 10/05/1990 | 09/14/2005 | MnROAD Low Volume Road | 512 | 1495
24-I-1990 | 24 | Inside | Flexible | 03/16/1995 | Aggregate |  | 159 |  | Sand |  | 0.09 | 0.19 |  | 10/05/1990 | 09/14/2005 | MnROAD Low Volume Road | 4632 | 1623
24-I-1990 | 24 | Inside | Flexible | 03/16/1995 | Aggregate |  | 160 |  | Sand |  | 0.13 | 0.16 |  | 10/05/1990 | 09/14/2005 | MnROAD Low Volume Road | 4632 | 1623
24-O-1990 | 24 | Outside | Flexible | 03/16/1995 | Aggregate |  | 159 |  | Sand |  | 0.06 | 0.13 |  | 10/05/1990 | 09/14/2005 | MnROAD Low Volume Road | 1409 | 1623
24-O-1990 | 24 | Outside | Flexible | 03/16/1995 | Aggregate |  | 160 |  | Sand |  | 0.06 | 0.09 |  | 10/05/1990 | 09/14/2005 | MnROAD Low Volume Road | 1409 | 1623
24-I-1990 | 24 | Inside | Flexible | 05/25/1995 | Aggregate |  | 159 |  | Sand |  | 0.09 | 0.19 |  | 10/05/1990 | 09/14/2005 | MnROAD Low Volume Road | 6345 | 1693
24-I-1990 | 24 | Inside | Flexible | 05/25/1995 | Aggregate |  | 160 |  | Sand |  | 0.13 | 0.16 |  | 10/05/1990 | 09/14/2005 | MnROAD Low Volume Road | 6345 | 1693
24-O-1990 | 24 | Outside | Flexible | 04/24/2002 | Aggregate |  | 158.5 |  | Sand |  | 0.16 | 0.31 |  | 10/05/1990 | 09/14/2005 | MnROAD Low Volume Road | 17737 | 4219
24-O-1990 | 24 | Outside | Flexible | 04/24/2002 | Aggregate |  | 159 |  | Sand |  | 0.16 | 0.25 |  | 10/05/1990 | 09/14/2005 | MnROAD Low Volume Road | 17737 | 4219
24-O-1990 | 24 | Outside | Flexible | 04/24/2002 | Aggregate |  | 159.5 |  | Sand |  | 0.16 | 0.22 |  | 10/05/1990 | 09/14/2005 | MnROAD Low Volume Road | 17737 | 4219
24-O-1990 | 24 | Outside | Flexible | 04/24/2002 | Aggregate |  | 160 |  | Sand |  | 0.16 | 0.25 |  | 10/05/1990 | 09/14/2005 | MnROAD Low Volume Road | 17737 | 4219
24-O-1990 | 24 | Outside | Flexible | 04/24/2002 | Aggregate |  | 160.5 |  | Sand |  | 0.13 | 0.25 |  | 10/05/1990 | 09/14/2005 | MnROAD Low Volume Road | 17737 | 4219
24-O-1990 | 24 | Outside | Flexible | 04/24/2002 | Aggregate |  | 161 |  | Sand |  | 0.13 | 0.25 |  | 10/05/1990 | 09/14/2005 | MnROAD Low Volume Road | 17737 | 4219
24-O-1990 | 24 | Outside | Flexible | 04/24/2002 | Aggregate |  | 161.5 |  | Sand |  | 0.13 | 0.28 |  | 10/05/1990 | 09/14/2005 | MnROAD Low Volume Road | 17737 | 4219
24-O-1990 | 24 | Outside | Flexible | 04/24/2002 | Aggregate |  | 162 |  | Sand |  | 0.16 | 0.22 |  | 10/05/1990 | 09/14/2005 | MnROAD Low Volume Road | 17737 | 4219
24-O-1990 | 24 | Outside | Flexible | 04/24/2002 | Aggregate |  | 162.5 |  | Sand |  | 0.16 | 0.25 |  | 10/05/1990 | 09/14/2005 | MnROAD Low Volume Road | 17737 | 4219
24-O-1990 | 24 | Outside | Flexible | 04/24/2002 | Aggregate |  | 163 |  | Sand |  | 0.13 | 0.22 |  | 10/05/1990 | 09/14/2005 | MnROAD Low Volume Road | 17737 | 4219
24-I-1990 | 24 | Inside | Flexible | 08/08/2002 | Aggregate |  | 158.5 |  | Sand |  | 0.22 | 0.25 |  | 10/05/1990 | 09/14/2005 | MnROAD Low Volume Road | 63414 | 4325
24-I-1990 | 24 | Inside | Flexible | 08/08/2002 | Aggregate |  | 159 |  | Sand |  | 0.22 | 0.28 |  | 10/05/1990 | 09/14/2005 | MnROAD Low Volume Road | 63414 | 4325
24-I-1990 | 24 | Inside | Flexible | 08/08/2002 | Aggregate |  | 159.5 |  | Sand |  | 0.25 | 0.38 |  | 10/05/1990 | 09/14/2005 | MnROAD Low Volume Road | 63414 | 4325
24-I-1990 | 24 | Inside | Flexible | 08/08/2002 | Aggregate |  | 160 |  | Sand |  | 0.28 | 0.34 |  | 10/05/1990 | 09/14/2005 | MnROAD Low Volume Road | 63414 | 4325
24-I-1990 | 24 | Inside | Flexible | 08/08/2002 | Aggregate |  | 160.5 |  | Sand |  | 0.25 | 0.31 |  | 10/05/1990 | 09/14/2005 | MnROAD Low Volume Road | 63414 | 4325
24-I-1990 | 24 | Inside | Flexible | 08/08/2002 | Aggregate |  | 161 |  | Sand |  | 0.25 | 0.34 |  | 10/05/1990 | 09/14/2005 | MnROAD Low Volume Road | 63414 | 4325
24-I-1990 | 24 | Inside | Flexible | 08/08/2002 | Aggregate |  | 161.5 |  | Sand |  | 0.25 | 0.31 |  | 10/05/1990 | 09/14/2005 | MnROAD Low Volume Road | 63414 | 4325
24-I-1990 | 24 | Inside | Flexible | 08/08/2002 | Aggregate |  | 162 |  | Sand |  | 0.28 | 0.34 |  | 10/05/1990 | 09/14/2005 | MnROAD Low Volume Road | 63414 | 4325
24-I-1990 | 24 | Inside | Flexible | 08/08/2002 | Aggregate |  | 162.5 |  | Sand |  | 0.25 | 0.34 |  | 10/05/1990 | 09/14/2005 | MnROAD Low Volume Road | 63414 | 4325
24-I-1990 | 24 | Inside | Flexible | 08/08/2002 | Aggregate |  | 163 |  | Sand |  | 0.25 | 0.28 |  | 10/05/1990 | 09/14/2005 | MnROAD Low Volume Road | 63414 | 4325
24-O-1990 | 24 | Outside | Flexible | 08/08/2002 | Aggregate |  | 158.5 |  | Sand |  | 0.19 | 0.31 |  | 10/05/1990 | 09/14/2005 | MnROAD Low Volume Road | 18311 | 4325
24-O-1990 | 24 | Outside | Flexible | 08/08/2002 | Aggregate |  | 159 |  | Sand |  | 0.16 | 0.25 |  | 10/05/1990 | 09/14/2005 | MnROAD Low Volume Road | 18311 | 4325
24-O-1990 | 24 | Outside | Flexible | 08/08/2002 | Aggregate |  | 159.5 |  | Sand |  | 0.16 | 0.22 |  | 10/05/1990 | 09/14/2005 | MnROAD Low Volume Road | 18311 | 4325
24-O-1990 | 24 | Outside | Flexible | 08/08/2002 | Aggregate |  | 160 |  | Sand |  | 0.16 | 0.25 |  | 10/05/1990 | 09/14/2005 | MnROAD Low Volume Road | 18311 | 4325
24-O-1990 | 24 | Outside | Flexible | 08/08/2002 | Aggregate |  | 160.5 |  | Sand |  | 0.16 | 0.25 |  | 10/05/1990 | 09/14/2005 | MnROAD Low Volume Road | 18311 | 4325
24-O-1990 | 24 | Outside | Flexible | 08/08/2002 | Aggregate |  | 161 |  | Sand |  | 0.13 | 0.22 |  | 10/05/1990 | 09/14/2005 | MnROAD Low Volume Road | 18311 | 4325
24-O-1990 | 24 | Outside | Flexible | 08/08/2002 | Aggregate |  | 161.5 |  | Sand |  | 0.13 | 0.28 |  | 10/05/1990 | 09/14/2005 | MnROAD Low Volume Road | 18311 | 4325
24-O-1990 | 24 | Outside | Flexible | 08/08/2002 | Aggregate |  | 162 |  | Sand |  | 0.13 | 0.22 |  | 10/05/1990 | 09/14/2005 | MnROAD Low Volume Road | 18311 | 4325
24-O-1990 | 24 | Outside | Flexible | 08/08/2002 | Aggregate |  | 162.5 |  | Sand |  | 0.16 | 0.25 |  | 10/05/1990 | 09/14/2005 | MnROAD Low Volume Road | 18311 | 4325
24-O-1990 | 24 | Outside | Flexible | 08/08/2002 | Aggregate |  | 163 |  | Sand |  | 0.13 | 0.22 |  | 10/05/1990 | 09/14/2005 | MnROAD Low Volume Road | 18311 | 4325
24-I-1990 | 24 | Inside | Flexible | 10/07/2002 | Aggregate |  | 158.5 |  | Sand |  | 0.22 | 0.28 |  | 10/05/1990 | 09/14/2005 | MnROAD Low Volume Road | 64832 | 4385
24-I-1990 | 24 | Inside | Flexible | 10/07/2002 | Aggregate |  | 159 |  | Sand |  | 0.22 | 0.28 |  | 10/05/1990 | 09/14/2005 | MnROAD Low Volume Road | 64832 | 4385
24-I-1990 | 24 | Inside | Flexible | 10/07/2002 | Aggregate |  | 159.5 |  | Sand |  | 0.25 | 0.34 |  | 10/05/1990 | 09/14/2005 | MnROAD Low Volume Road | 64832 | 4385
24-I-1990 | 24 | Inside | Flexible | 10/07/2002 | Aggregate |  | 160 |  | Sand |  | 0.28 | 0.34 |  | 10/05/1990 | 09/14/2005 | MnROAD Low Volume Road | 64832 | 4385
24-I-1990 | 24 | Inside | Flexible | 10/07/2002 | Aggregate |  | 160.5 |  | Sand |  | 0.25 | 0.28 |  | 10/05/1990 | 09/14/2005 | MnROAD Low Volume Road | 64832 | 4385
24-I-1990 | 24 | Inside | Flexible | 10/07/2002 | Aggregate |  | 161 |  | Sand |  | 0.28 | 0.34 |  | 10/05/1990 | 09/14/2005 | MnROAD Low Volume Road | 64832 | 4385
24-I-1990 | 24 | Inside | Flexible | 10/07/2002 | Aggregate |  | 161.5 |  | Sand |  | 0.25 | 0.31 |  | 10/05/1990 | 09/14/2005 | MnROAD Low Volume Road | 64832 | 4385
24-I-1990 | 24 | Inside | Flexible | 10/07/2002 | Aggregate |  | 162 |  | Sand |  | 0.28 | 0.34 |  | 10/05/1990 | 09/14/2005 | MnROAD Low Volume Road | 64832 | 4385
24-I-1990 | 24 | Inside | Flexible | 10/07/2002 | Aggregate |  | 162.5 |  | Sand |  | 0.25 | 0.38 |  | 10/05/1990 | 09/14/2005 | MnROAD Low Volume Road | 64832 | 4385
24-I-1990 | 24 | Inside | Flexible | 10/07/2002 | Aggregate |  | 163 |  | Sand |  | 0.25 | 0.28 |  | 10/05/1990 | 09/14/2005 | MnROAD Low Volume Road | 64832 | 4385
24-O-1990 | 24 | Outside | Flexible | 10/07/2002 | Aggregate |  | 158.5 |  | Sand |  | 0.19 | 0.31 |  | 10/05/1990 | 09/14/2005 | MnROAD Low Volume Road | 18441 | 4385
24-O-1990 | 24 | Outside | Flexible | 10/07/2002 | Aggregate |  | 159 |  | Sand |  | 0.16 | 0.25 |  | 10/05/1990 | 09/14/2005 | MnROAD Low Volume Road | 18441 | 4385
24-O-1990 | 24 | Outside | Flexible | 10/07/2002 | Aggregate |  | 159.5 |  | Sand |  | 0.19 | 0.22 |  | 10/05/1990 | 09/14/2005 | MnROAD Low Volume Road | 18441 | 4385
24-O-1990 | 24 | Outside | Flexible | 10/07/2002 | Aggregate |  | 160 |  | Sand |  | 0.16 | 0.25 |  | 10/05/1990 | 09/14/2005 | MnROAD Low Volume Road | 18441 | 4385
24-O-1990 | 24 | Outside | Flexible | 10/07/2002 | Aggregate |  | 160.5 |  | Sand |  | 0.16 | 0.25 |  | 10/05/1990 | 09/14/2005 | MnROAD Low Volume Road | 18441 | 4385
24-O-1990 | 24 | Outside | Flexible | 10/07/2002 | Aggregate |  | 161 |  | Sand |  | 0.13 | 0.22 |  | 10/05/1990 | 09/14/2005 | MnROAD Low Volume Road | 18441 | 4385
24-O-1990 | 24 | Outside | Flexible | 10/07/2002 | Aggregate |  | 161.5 |  | Sand |  | 0.13 | 0.25 |  | 10/05/1990 | 09/14/2005 | MnROAD Low Volume Road | 18441 | 4385
24-O-1990 | 24 | Outside | Flexible | 10/07/2002 | Aggregate |  | 162 |  | Sand |  | 0.13 | 0.22 |  | 10/05/1990 | 09/14/2005 | MnROAD Low Volume Road | 18441 | 4385
24-O-1990 | 24 | Outside | Flexible | 10/07/2002 | Aggregate |  | 162.5 |  | Sand |  | 0.16 | 0.25 |  | 10/05/1990 | 09/14/2005 | MnROAD Low Volume Road | 18441 | 4385
24-O-1990 | 24 | Outside | Flexible | 10/07/2002 | Aggregate |  | 163 |  | Sand |  | 0.13 | 0.22 |  | 10/05/1990 | 09/14/2005 | MnROAD Low Volume Road | 18441 | 4385
24-I-1990 | 24 | Inside | Flexible | 04/11/2003 | Aggregate |  | 158.5 |  | Sand |  | 0.22 | 0.28 |  | 10/05/1990 | 09/14/2005 | MnROAD Low Volume Road | 70137 | 4571
24-I-1990 | 24 | Inside | Flexible | 04/11/2003 | Aggregate |  | 159 |  | Sand |  | 0.25 | 0.31 |  | 10/05/1990 | 09/14/2005 | MnROAD Low Volume Road | 70137 | 4571
24-I-1990 | 24 | Inside | Flexible | 04/11/2003 | Aggregate |  | 159.5 |  | Sand |  | 0.25 | 0.38 |  | 10/05/1990 | 09/14/2005 | MnROAD Low Volume Road | 70137 | 4571
24-I-1990 | 24 | Inside | Flexible | 04/11/2003 | Aggregate |  | 160 |  | Sand |  | 0.31 | 0.34 |  | 10/05/1990 | 09/14/2005 | MnROAD Low Volume Road | 70137 | 4571
24-I-1990 | 24 | Inside | Flexible | 04/11/2003 | Aggregate |  | 160.5 |  | Sand |  | 0.25 | 0.34 |  | 10/05/1990 | 09/14/2005 | MnROAD Low Volume Road | 70137 | 4571
24-I-1990 | 24 | Inside | Flexible | 04/11/2003 | Aggregate |  | 161 |  | Sand |  | 0.28 | 0.38 |  | 10/05/1990 | 09/14/2005 | MnROAD Low Volume Road | 70137 | 4571
24-I-1990 | 24 | Inside | Flexible | 04/11/2003 | Aggregate |  | 161.5 |  | Sand |  | 0.25 | 0.34 |  | 10/05/1990 | 09/14/2005 | MnROAD Low Volume Road | 70137 | 4571
24-I-1990 | 24 | Inside | Flexible | 04/11/2003 | Aggregate |  | 162 |  | Sand |  | 0.28 | 0.34 |  | 10/05/1990 | 09/14/2005 | MnROAD Low Volume Road | 70137 | 4571
24-I-1990 | 24 | Inside | Flexible | 04/11/2003 | Aggregate |  | 162.5 |  | Sand |  | 0.28 | 0.38 |  | 10/05/1990 | 09/14/2005 | MnROAD Low Volume Road | 70137 | 4571
24-I-1990 | 24 | Inside | Flexible | 04/11/2003 | Aggregate |  | 163 |  | Sand |  | 0.25 | 0.31 |  | 10/05/1990 | 09/14/2005 | MnROAD Low Volume Road | 70137 | 4571
24-O-1990 | 24 | Outside | Flexible | 04/11/2003 | Aggregate |  | 158.5 |  | Sand |  | 0.19 | 0.31 |  | 10/05/1990 | 09/14/2005 | MnROAD Low Volume Road | 19973 | 4571
24-O-1990 | 24 | Outside | Flexible | 04/11/2003 | Aggregate |  | 159 |  | Sand |  | 0.16 | 0.25 |  | 10/05/1990 | 09/14/2005 | MnROAD Low Volume Road | 19973 | 4571
24-O-1990 | 24 | Outside | Flexible | 04/11/2003 | Aggregate |  | 159.5 |  | Sand |  | 0.19 | 0.22 |  | 10/05/1990 | 09/14/2005 | MnROAD Low Volume Road | 19973 | 4571
24-O-1990 | 24 | Outside | Flexible | 04/11/2003 | Aggregate |  | 160 |  | Sand |  | 0.19 | 0.25 |  | 10/05/1990 | 09/14/2005 | MnROAD Low Volume Road | 19973 | 4571
25-O-1991 | 25 | Outside | Flexible | 04/11/2003 | None |  | 164.5 |  | Sand |  | 0.13 | 0.22 |  | 09/24/1991 | 09/14/2005 | MnROAD Low Volume Road | 19973 | 4217
25-O-1991 | 25 | Outside | Flexible | 04/11/2003 | None |  | 165 |  | Sand |  | 0.13 | 0.19 |  | 09/24/1991 | 09/14/2005 | MnROAD Low Volume Road | 19973 | 4217
25-O-1991 | 25 | Outside | Flexible | 04/11/2003 | None |  | 165.5 |  | Sand |  | 0.13 | 0.19 |  | 09/24/1991 | 09/14/2005 | MnROAD Low Volume Road | 19973 | 4217
25-O-1991 | 25 | Outside | Flexible | 04/11/2003 | None |  | 166 |  | Sand |  | 0.13 | 0.22 |  | 09/24/1991 | 09/14/2005 | MnROAD Low Volume Road | 19973 | 4217
25-O-1991 | 25 | Outside | Flexible | 04/11/2003 | None |  | 166.5 |  | Sand |  | 0.09 | 0.19 |  | 09/24/1991 | 09/14/2005 | MnROAD Low Volume Road | 19973 | 4217
25-O-1991 | 25 | Outside | Flexible | 04/11/2003 | None |  | 167 |  | Sand |  | 0.16 | 0.25 |  | 09/24/1991 | 09/14/2005 | MnROAD Low Volume Road | 19973 | 4217
25-O-1991 | 25 | Outside | Flexible | 04/11/2003 | None |  | 167.5 |  | Sand |  | 0.16 | 0.25 |  | 09/24/1991 | 09/14/2005 | MnROAD Low Volume Road | 19973 | 4217
25-O-1991 | 25 | Outside | Flexible | 04/11/2003 | None |  | 168 |  | Sand |  | 0.16 | 0.25 |  | 09/24/1991 | 09/14/2005 | MnROAD Low Volume Road | 19973 | 4217
25-O-1991 | 25 | Outside | Flexible | 04/11/2003 | None |  | 168.5 |  | Sand |  | 0.16 | 0.19 |  | 09/24/1991 | 09/14/2005 | MnROAD Low Volume Road | 19973 | 4217
25-O-1991 | 25 | Outside | Flexible | 04/11/2003 | None |  | 169 |  | Sand |  | 0.13 | 0.19 | added | 09/24/1991 | 09/14/2005 | MnROAD Low Volume Road | 19973 | 4217
25-I-1991 | 25 | Inside | Flexible | 08/13/2003 | None |  | 16500 |  | Sand |  | 0.25 | 0.38 |  | 09/24/1991 | 09/14/2005 | MnROAD Low Volume Road | 71878 | 4341
25-I-1991 | 25 | Inside | Flexible | 08/13/2003 | None |  | 16600 |  | Sand |  | 0.31 | 0.41 |  | 09/24/1991 | 09/14/2005 | MnROAD Low Volume Road | 71878 | 4341
25-I-1991 | 25 | Inside | Flexible | 08/13/2003 | None |  | 16700 |  | Sand |  | 0.28 | 0.44 |  | 09/24/1991 | 09/14/2005 | MnROAD Low Volume Road | 71878 | 4341
25-I-1991 | 25 | Inside | Flexible | 08/13/2003 | None |  | 16800 |  | Sand |  | 0.25 | 0.34 |  | 09/24/1991 | 09/14/2005 | MnROAD Low Volume Road | 71878 | 4341
25-I-1991 | 25 | Inside | Flexible | 08/13/2003 | None |  | 16900 |  | Sand |  | 0.22 | 0.28 |  | 09/24/1991 | 09/14/2005 | MnROAD Low Volume Road | 71878 | 4341
25-O-1991 | 25 | Outside | Flexible | 08/13/2003 | None |  | 16500 |  | Sand |  | 0.13 | 0.19 |  | 09/24/1991 | 09/14/2005 | MnROAD Low Volume Road | 20771 | 4341
25-O-1991 | 25 | Outside | Flexible | 08/13/2003 | None |  | 16600 |  | Sand |  | 0.09 | 0.19 |  | 09/24/1991 | 09/14/2005 | MnROAD Low Volume Road | 20771 | 4341
25-O-1991 | 25 | Outside | Flexible | 08/13/2003 | None |  | 16700 |  | Sand |  | 0.13 | 0.22 |  | 09/24/1991 | 09/14/2005 | MnROAD Low Volume Road | 20771 | 4341
25-O-1991 | 25 | Outside | Flexible | 08/13/2003 | None |  | 16800 |  | Sand |  | 0.16 | 0.22 |  | 09/24/1991 | 09/14/2005 | MnROAD Low Volume Road | 20771 | 4341
25-O-1991 | 25 | Outside | Flexible | 08/13/2003 | None |  | 16900 |  | Sand |  | 0.09 | 0.16 | added | 09/24/1991 | 09/14/2005 | MnROAD Low Volume Road | 20771 | 4341
25-I-1991 | 25 | Inside | Flexible | 10/16/2003 | None |  | 16500 |  | Sand |  | 0.28 | 0.38 |  | 09/24/1991 | 09/14/2005 | MnROAD Low Volume Road | 72764 | 4405
25-I-1991 | 25 | Inside | Flexible | 10/16/2003 | None |  | 16600 |  | Sand |  | 0.34 | 0.41 |  | 09/24/1991 | 09/14/2005 | MnROAD Low Volume Road | 72764 | 4405
25-I-1991 | 25 | Inside | Flexible | 10/16/2003 | None |  | 16700 |  | Sand |  | 0.31 | 0.44 |  | 09/24/1991 | 09/14/2005 | MnROAD Low Volume Road | 72764 | 4405
25-I-1991 | 25 | Inside | Flexible | 10/16/2003 | None |  | 16800 |  | Sand |  | 0.28 | 0.38 |  | 09/24/1991 | 09/14/2005 | MnROAD Low Volume Road | 72764 | 4405
25-I-1991 | 25 | Inside | Flexible | 10/16/2003 | None |  | 16900 |  | Sand |  | 0.25 | 0.34 |  | 09/24/1991 | 09/14/2005 | MnROAD Low Volume Road | 72764 | 4405
25-O-1991 | 25 | Outside | Flexible | 10/16/2003 | None |  | 16500 |  | Sand |  | 0.16 | 0.22 |  | 09/24/1991 | 09/14/2005 | MnROAD Low Volume Road | 21242 | 4405
25-O-1991 | 25 | Outside | Flexible | 10/16/2003 | None |  | 16600 |  | Sand |  | 0.13 | 0.22 |  | 09/24/1991 | 09/14/2005 | MnROAD Low Volume Road | 21242 | 4405
25-O-1991 | 25 | Outside | Flexible | 10/16/2003 | None |  | 16700 |  | Sand |  | 0.13 | 0.25 |  | 09/24/1991 | 09/14/2005 | MnROAD Low Volume Road | 21242 | 4405
25-O-1991 | 25 | Outside | Flexible | 10/16/2003 | None |  | 16800 |  | Sand |  | 0.16 | 0.25 |  | 09/24/1991 | 09/14/2005 | MnROAD Low Volume Road | 21242 | 4405
25-O-1991 | 25 | Outside | Flexible | 10/16/2003 | None |  | 16900 |  | Sand |  | 0.13 | 0.19 | added | 09/24/1991 | 09/14/2005 | MnROAD Low Volume Road | 21242 | 4405
25-I-2005 | 25 | Inside | Flexible | 10/06/2005 | None |  | 16450 |  | Sand |  | 0.22 | 0.28 | compared to ALPS data; measurements taken after flexible slurry | 09/15/2005 | 08/22/2008 | MnROAD Low Volume Road |  | 21
25-I-2005 | 25 | Inside | Flexible | 10/06/2005 | None |  | 16500 |  | Sand |  | 0.22 | 0.28 | compared to ALPS data; measurements taken after flexible slurry | 09/15/2005 | 08/22/2008 | MnROAD Low Volume Road |  | 21
25-I-2005 | 25 | Inside | Flexible | 10/06/2005 | None |  | 16550 |  | Sand |  | 0.25 | 0.28 | compared to ALPS data; measurements taken after flexible slurry | 09/15/2005 | 08/22/2008 | MnROAD Low Volume Road |  | 21
25-I-2005 | 25 | Inside | Flexible | 10/06/2005 | None |  | 16600 |  | Sand |  | 0.22 | 0.28 | compared to ALPS data; measurements taken after flexible slurry | 09/15/2005 | 08/22/2008 | MnROAD Low Volume Road |  | 21
25-I-2005 | 25 | Inside | Flexible | 10/06/2005 | None |  | 16650 |  | Sand |  | 0.22 | 0.28 | compared to ALPS data; measurements taken after flexible slurry | 09/15/2005 | 08/22/2008 | MnROAD Low Volume Road |  | 21
25-I-2005 | 25 | Inside | Flexible | 10/06/2005 | None |  | 16700 |  | Sand |  | 0.25 | 0.38 | compared to ALPS data; measurements taken after flexible slurry | 09/15/2005 | 08/22/2008 | MnROAD Low Volume Road |  | 21
25-I-2005 | 25 | Inside | Flexible | 10/06/2005 | None |  | 16750 |  | Sand |  | 0.25 | 0.28 | compared to ALPS data; measurements taken after flexible slurry | 09/15/2005 | 08/22/2008 | MnROAD Low Volume Road |  | 21
25-I-2005 | 25 | Inside | Flexible | 10/06/2005 | None |  | 16800 |  | Sand |  | 0.25 | 0.25 | compared to ALPS data; measurements taken after flexible slurry | 09/15/2005 | 08/22/2008 | MnROAD Low Volume Road |  | 21
25-I-2005 | 25 | Inside | Flexible | 10/06/2005 | None |  | 16850 |  | Sand |  | 0.22 | 0.28 | compared to ALPS data; measurements taken after flexible slurry | 09/15/2005 | 08/22/2008 | MnROAD Low Volume Road |  | 21
25-I-2005 | 25 | Inside | Flexible | 10/06/2005 | None |  | 16900 |  | Sand |  | 0.25 | 0.28 | compared to ALPS data; measurements taken after flexible slurry | 09/15/2005 | 08/22/2008 | MnROAD Low Volume Road |  | 21
25-O-2005 | 25 | Outside | Flexible | 10/06/2005 | None |  | 16450 |  | Sand |  | 0.22 | 0.34 | compared to ALPS data; measurements taken after flexible slurry | 09/15/2005 | 08/22/2008 | MnROAD Low Volume Road | 68 | 21
25-O-2005 | 25 | Outside | Flexible | 10/06/2005 | None |  | 16500 |  | Sand |  | 0.22 | 0.25 | compared to ALPS data; measurements taken after flexible slurry | 09/15/2005 | 08/22/2008 | MnROAD Low Volume Road | 68 | 21
25-O-2005 | 25 | Outside | Flexible | 10/06/2005 | None |  | 16550 |  | Sand |  | 0.22 | 0.25 | compared to ALPS data; measurements taken after flexible slurry | 09/15/2005 | 08/22/2008 | MnROAD Low Volume Road | 68 | 21
25-O-2005 | 25 | Outside | Flexible | 10/06/2005 | None |  | 16600 |  | Sand |  | 0.22 | 0.25 | compared to ALPS data; measurements taken after flexible slurry | 09/15/2005 | 08/22/2008 | MnROAD Low Volume Road | 68 | 21
25-O-2005 | 25 | Outside | Flexible | 10/06/2005 | None |  | 16650 |  | Sand |  | 0.22 | 0.22 | compared to ALPS data; measurements taken after flexible slurry | 09/15/2005 | 08/22/2008 | MnROAD Low Volume Road | 68 | 21
25-O-2005 | 25 | Outside | Flexible | 10/06/2005 | None |  | 16700 |  | Sand |  | 0.28 | 0.28 | compared to ALPS data; measurements taken after flexible slurry | 09/15/2005 | 08/22/2008 | MnROAD Low Volume Road | 68 | 21
25-O-2005 | 25 | Outside | Flexible | 10/06/2005 | None |  | 16750 |  | Sand |  | 0.31 | 0.28 | compared to ALPS data; measurements taken after flexible slurry | 09/15/2005 | 08/22/2008 | MnROAD Low Volume Road | 68 | 21
25-O-2005 | 25 | Outside | Flexible | 10/06/2005 | None |  | 16800 |  | Sand |  | 0.25 | 0.28 | compared to ALPS data; measurements taken after flexible slurry | 09/15/2005 | 08/22/2008 | MnROAD Low Volume Road | 68 | 21
25-O-2005 | 25 | Outside | Flexible | 10/06/2005 | None |  | 16850 |  | Sand |  | 0.25 | 0.25 | compared to ALPS data; measurements taken after flexible slurry | 09/15/2005 | 08/22/2008 | MnROAD Low Volume Road | 68 | 21
25-O-2005 | 25 | Outside | Flexible | 10/06/2005 | None |  | 16900 |  | Sand |  | 0.19 | 0.28 | compared to ALPS data; measurements taken after flexible slurry | 09/15/2005 | 08/22/2008 | MnROAD Low Volume Road | 68 | 21
25-I-1991 | 25 | Inside | Flexible | 04/24/2002 | None |  | 167.5 |  | Sand |  | 0.28 | 0.38 |  | 09/24/1991 | 09/14/2005 | MnROAD Low Volume Road | 60839 | 3865
25-I-1991 | 25 | Inside | Flexible | 04/24/2002 | None |  | 168 |  | Sand |  | 0.28 | 0.34 |  | 09/24/1991 | 09/14/2005 | MnROAD Low Volume Road | 60839 | 3865
25-I-1991 | 25 | Inside | Flexible | 04/24/2002 | None |  | 168.5 |  | Sand |  | 0.25 | 0.34 |  | 09/24/1991 | 09/14/2005 | MnROAD Low Volume Road | 60839 | 3865
25-I-1991 | 25 | Inside | Flexible | 04/24/2002 | None |  | 169 |  | Sand |  | 0.28 | 0.34 |  | 09/24/1991 | 09/14/2005 | MnROAD Low Volume Road | 60839 | 3865
25-O-1991 | 25 | Outside | Flexible | 04/24/2002 | None |  | 164.5 |  | Sand |  | 0.13 | 0.25 |  | 09/24/1991 | 09/14/2005 | MnROAD Low Volume Road | 17737 | 3865
25-O-1991 | 25 | Outside | Flexible | 04/24/2002 | None |  | 165 |  | Sand |  | 0.13 | 0.19 |  | 09/24/1991 | 09/14/2005 | MnROAD Low Volume Road | 17737 | 3865
25-O-1991 | 25 | Outside | Flexible | 04/24/2002 | None |  | 165.5 |  | Sand |  | 0.13 | 0.19 |  | 09/24/1991 | 09/14/2005 | MnROAD Low Volume Road | 17737 | 3865
25-O-1991 | 25 | Outside | Flexible | 04/24/2002 | None |  | 166 |  | Sand |  | 0.13 | 0.19 |  | 09/24/1991 | 09/14/2005 | MnROAD Low Volume Road | 17737 | 3865
25-O-1991 | 25 | Outside | Flexible | 04/24/2002 | None |  | 166.5 |  | Sand |  | 0.09 | 0.19 |  | 09/24/1991 | 09/14/2005 | MnROAD Low Volume Road | 17737 | 3865
25-O-1991 | 25 | Outside | Flexible | 04/24/2002 | None |  | 167 |  | Sand |  | 0.16 | 0.28 |  | 09/24/1991 | 09/14/2005 | MnROAD Low Volume Road | 17737 | 3865
25-O-1991 | 25 | Outside | Flexible | 04/24/2002 | None |  | 167.5 |  | Sand |  | 0.19 | 0.31 |  | 09/24/1991 | 09/14/2005 | MnROAD Low Volume Road | 17737 | 3865
25-O-1991 | 25 | Outside | Flexible | 04/24/2002 | None |  | 168 |  | Sand |  | 0.19 | 0.31 |  | 09/24/1991 | 09/14/2005 | MnROAD Low Volume Road | 17737 | 3865
25-O-1991 | 25 | Outside | Flexible | 04/24/2002 | None |  | 168.5 |  | Sand |  | 0.16 | 0.22 |  | 09/24/1991 | 09/14/2005 | MnROAD Low Volume Road | 17737 | 3865
25-O-1991 | 25 | Outside | Flexible | 04/24/2002 | None |  | 169 |  | Sand |  | 0.13 | 0.19 | added | 09/24/1991 | 09/14/2005 | MnROAD Low Volume Road | 17737 | 3865
25-I-1991 | 25 | Inside | Flexible | 08/08/2002 | None |  | 164.5 |  | Sand |  | 0.31 | 0.34 |  | 09/24/1991 | 09/14/2005 | MnROAD Low Volume Road | 63414 | 3971
25-I-1991 | 25 | Inside | Flexible | 08/08/2002 | None |  | 165 |  | Sand |  | 0.28 | 0.38 |  | 09/24/1991 | 09/14/2005 | MnROAD Low Volume Road | 63414 | 3971
25-I-1991 | 25 | Inside | Flexible | 08/08/2002 | None |  | 165.5 |  | Sand |  | 0.31 | 0.44 |  | 09/24/1991 | 09/14/2005 | MnROAD Low Volume Road | 63414 | 3971
25-I-1991 | 25 | Inside | Flexible | 08/08/2002 | None |  | 166 |  | Sand |  | 0.34 | 0.41 |  | 09/24/1991 | 09/14/2005 | MnROAD Low Volume Road | 63414 | 3971
25-I-1991 | 25 | Inside | Flexible | 08/08/2002 | None |  | 166.5 |  | Sand |  | 0.28 | 0.34 |  | 09/24/1991 | 09/14/2005 | MnROAD Low Volume Road | 63414 | 3971
25-I-1991 | 25 | Inside | Flexible | 08/08/2002 | None |  | 167 |  | Sand |  | 0.31 | 0.41 |  | 09/24/1991 | 09/14/2005 | MnROAD Low Volume Road | 63414 | 3971
25-I-1991 | 25 | Inside | Flexible | 08/08/2002 | None |  | 167.5 |  | Sand |  | 0.28 | 0.41 |  | 09/24/1991 | 09/14/2005 | MnROAD Low Volume Road | 63414 | 3971
25-I-1991 | 25 | Inside | Flexible | 08/08/2002 | None |  | 168 |  | Sand |  | 0.28 | 0.34 |  | 09/24/1991 | 09/14/2005 | MnROAD Low Volume Road | 63414 | 3971
25-I-1991 | 25 | Inside | Flexible | 08/08/2002 | None |  | 168.5 |  | Sand |  | 0.22 | 0.31 |  | 09/24/1991 | 09/14/2005 | MnROAD Low Volume Road | 63414 | 3971
25-I-1991 | 25 | Inside | Flexible | 08/08/2002 | None |  | 169 |  | Sand |  | 0.25 | 0.31 |  | 09/24/1991 | 09/14/2005 | MnROAD Low Volume Road | 63414 | 3971
25-O-1991 | 25 | Outside | Flexible | 08/08/2002 | None |  | 164.5 |  | Sand |  | 0.13 | 0.25 |  | 09/24/1991 | 09/14/2005 | MnROAD Low Volume Road | 18311 | 3971
25-O-1991 | 25 | Outside | Flexible | 08/08/2002 | None |  | 165 |  | Sand |  | 0.13 | 0.19 |  | 09/24/1991 | 09/14/2005 | MnROAD Low Volume Road | 18311 | 3971
25-O-1991 | 25 | Outside | Flexible | 08/08/2002 | None |  | 165.5 |  | Sand |  | 0.13 | 0.19 |  | 09/24/1991 | 09/14/2005 | MnROAD Low Volume Road | 18311 | 3971
25-O-1991 | 25 | Outside | Flexible | 08/08/2002 | None |  | 166 |  | Sand |  | 0.13 | 0.19 |  | 09/24/1991 | 09/14/2005 | MnROAD Low Volume Road | 18311 | 3971
25-O-1991 | 25 | Outside | Flexible | 08/08/2002 | None |  | 166.5 |  | Sand |  | 0.09 | 0.19 |  | 09/24/1991 | 09/14/2005 | MnROAD Low Volume Road | 18311 | 3971
25-O-1991 | 25 | Outside | Flexible | 08/08/2002 | None |  | 167 |  | Sand |  | 0.16 | 0.22 |  | 09/24/1991 | 09/14/2005 | MnROAD Low Volume Road | 18311 | 3971
25-O-1991 | 25 | Outside | Flexible | 08/08/2002 | None |  | 167.5 |  | Sand |  | 0.16 | 0.25 |  | 09/24/1991 | 09/14/2005 | MnROAD Low Volume Road | 18311 | 3971
25-O-1991 | 25 | Outside | Flexible | 08/08/2002 | None |  | 168 |  | Sand |  | 0.16 | 0.25 |  | 09/24/1991 | 09/14/2005 | MnROAD Low Volume Road | 18311 | 3971
25-O-1991 | 25 | Outside | Flexible | 08/08/2002 | None |  | 168.5 |  | Sand |  | 0.13 | 0.19 |  | 09/24/1991 | 09/14/2005 | MnROAD Low Volume Road | 18311 | 3971
25-O-1991 | 25 | Outside | Flexible | 08/08/2002 | None |  | 169 |  | Sand |  | 0.09 | 0.19 | added | 09/24/1991 | 09/14/2005 | MnROAD Low Volume Road | 18311 | 3971
25-I-1991 | 25 | Inside | Flexible | 10/07/2002 | None |  | 164.5 |  | Sand |  | 0.34 | 0.34 |  | 09/24/1991 | 09/14/2005 | MnROAD Low Volume Road | 64832 | 4031
25-I-1991 | 25 | Inside | Flexible | 10/07/2002 | None |  | 165 |  | Sand |  | 0.28 | 0.41 |  | 09/24/1991 | 09/14/2005 | MnROAD Low Volume Road | 64832 | 4031
25-I-1991 | 25 | Inside | Flexible | 10/07/2002 | None |  | 165.5 |  | Sand |  | 0.31 | 0.47 |  | 09/24/1991 | 09/14/2005 | MnROAD Low Volume Road | 64832 | 4031
25-I-1991 | 25 | Inside | Flexible | 10/07/2002 | None |  | 166 |  | Sand |  | 0.34 | 0.41 |  | 09/24/1991 | 09/14/2005 | MnROAD Low Volume Road | 64832 | 4031
25-I-1991 | 25 | Inside | Flexible | 10/07/2002 | None |  | 166.5 |  | Sand |  | 0.28 | 0.38 |  | 09/24/1991 | 09/14/2005 | MnROAD Low Volume Road | 64832 | 4031
25-I-1991 | 25 | Inside | Flexible | 10/07/2002 | None |  | 167 |  | Sand |  | 0.31 | 0.44 |  | 09/24/1991 | 09/14/2005 | MnROAD Low Volume Road | 64832 | 4031
25-I-1991 | 25 | Inside | Flexible | 10/07/2002 | None |  | 167.5 |  | Sand |  | 0.28 | 0.44 |  | 09/24/1991 | 09/14/2005 | MnROAD Low Volume Road | 64832 | 4031
25-I-1991 | 25 | Inside | Flexible | 10/07/2002 | None |  | 168 |  | Sand |  | 0.28 | 0.38 |  | 09/24/1991 | 09/14/2005 | MnROAD Low Volume Road | 64832 | 4031
25-I-1991 | 25 | Inside | Flexible | 10/07/2002 | None |  | 168.5 |  | Sand |  | 0.25 | 0.31 |  | 09/24/1991 | 09/14/2005 | MnROAD Low Volume Road | 64832 | 4031
25-I-1991 | 25 | Inside | Flexible | 10/07/2002 | None |  | 169 |  | Sand |  | 0.25 | 0.31 |  | 09/24/1991 | 09/14/2005 | MnROAD Low Volume Road | 64832 | 4031
25-O-1991 | 25 | Outside | Flexible | 10/07/2002 | None |  | 164.5 |  | Sand |  | 0.13 | 0.22 |  | 09/24/1991 | 09/14/2005 | MnROAD Low Volume Road | 18441 | 4031
25-O-1991 | 25 | Outside | Flexible | 10/07/2002 | None |  | 165 |  | Sand |  | 0.13 | 0.19 |  | 09/24/1991 | 09/14/2005 | MnROAD Low Volume Road | 18441 | 4031
25-O-1991 | 25 | Outside | Flexible | 10/07/2002 | None |  | 165.5 |  | Sand |  | 0.13 | 0.19 |  | 09/24/1991 | 09/14/2005 | MnROAD Low Volume Road | 18441 | 4031
25-O-1991 | 25 | Outside | Flexible | 10/07/2002 | None |  | 166 |  | Sand |  | 0.13 | 0.22 |  | 09/24/1991 | 09/14/2005 | MnROAD Low Volume Road | 18441 | 4031
25-O-1991 | 25 | Outside | Flexible | 10/07/2002 | None |  | 166.5 |  | Sand |  | 0.13 | 0.19 |  | 09/24/1991 | 09/14/2005 | MnROAD Low Volume Road | 18441 | 4031
25-O-1991 | 25 | Outside | Flexible | 10/07/2002 | None |  | 167 |  | Sand |  | 0.16 | 0.25 |  | 09/24/1991 | 09/14/2005 | MnROAD Low Volume Road | 18441 | 4031
25-O-1991 | 25 | Outside | Flexible | 10/07/2002 | None |  | 167.5 |  | Sand |  | 0.16 | 0.25 |  | 09/24/1991 | 09/14/2005 | MnROAD Low Volume Road | 18441 | 4031
25-O-1991 | 25 | Outside | Flexible | 10/07/2002 | None |  | 168 |  | Sand |  | 0.16 | 0.28 |  | 09/24/1991 | 09/14/2005 | MnROAD Low Volume Road | 18441 | 4031
25-O-1991 | 25 | Outside | Flexible | 10/07/2002 | None |  | 168.5 |  | Sand |  | 0.16 | 0.19 |  | 09/24/1991 | 09/14/2005 | MnROAD Low Volume Road | 18441 | 4031
25-O-1991 | 25 | Outside | Flexible | 10/07/2002 | None |  | 169 |  | Sand |  | 0.13 | 0.19 | added | 09/24/1991 | 09/14/2005 | MnROAD Low Volume Road | 18441 | 4031
25-I-1991 | 25 | Inside | Flexible | 04/11/2003 | None |  | 164.5 |  | Sand |  | 0.34 | 0.34 |  | 09/24/1991 | 09/14/2005 | MnROAD Low Volume Road | 70137 | 4217
25-I-1991 | 25 | Inside | Flexible | 04/11/2003 | None |  | 165 |  | Sand |  | 0.28 | 0.41 |  | 09/24/1991 | 09/14/2005 | MnROAD Low Volume Road | 70137 | 4217
25-I-1991 | 25 | Inside | Flexible | 04/11/2003 | None |  | 165.5 |  | Sand |  | 0.34 | 0.44 |  | 09/24/1991 | 09/14/2005 | MnROAD Low Volume Road | 70137 | 4217
25-I-1991 | 25 | Inside | Flexible | 04/11/2003 | None |  | 166 |  | Sand |  | 0.34 | 0.41 |  | 09/24/1991 | 09/14/2005 | MnROAD Low Volume Road | 70137 | 4217
25-I-1991 | 25 | Inside | Flexible | 04/11/2003 | None |  | 166.5 |  | Sand |  | 0.25 | 0.38 |  | 09/24/1991 | 09/14/2005 | MnROAD Low Volume Road | 70137 | 4217
25-I-1991 | 25 | Inside | Flexible | 04/11/2003 | None |  | 167 |  | Sand |  | 0.31 | 0.44 |  | 09/24/1991 | 09/14/2005 | MnROAD Low Volume Road | 70137 | 4217
25-I-1991 | 25 | Inside | Flexible | 04/11/2003 | None |  | 167.5 |  | Sand |  | 0.28 | 0.41 |  | 09/24/1991 | 09/14/2005 | MnROAD Low Volume Road | 70137 | 4217
25-I-1991 | 25 | Inside | Flexible | 04/11/2003 | None |  | 168 |  | Sand |  | 0.28 | 0.38 |  | 09/24/1991 | 09/14/2005 | MnROAD Low Volume Road | 70137 | 4217
25-I-1991 | 25 | Inside | Flexible | 04/11/2003 | None |  | 168.5 |  | Sand |  | 0.22 | 0.31 |  | 09/24/1991 | 09/14/2005 | MnROAD Low Volume Road | 70137 | 4217
25-I-1991 | 25 | Inside | Flexible | 04/11/2003 | None |  | 169 |  | Sand |  | 0.25 | 0.31 |  | 09/24/1991 | 09/14/2005 | MnROAD Low Volume Road | 70137 | 4217
25-I-1991 | 25 | Inside | Flexible | 04/17/2001 | None |  | 165.5 |  | Sand |  | 0.31 | 0.44 |  | 09/24/1991 | 09/14/2005 | MnROAD Low Volume Road | 52894 | 3493
25-I-1991 | 25 | Inside | Flexible | 04/17/2001 | None |  | 166 |  | Sand |  | 0.34 | 0.41 |  | 09/24/1991 | 09/14/2005 | MnROAD Low Volume Road | 52894 | 3493
25-I-1991 | 25 | Inside | Flexible | 04/17/2001 | None |  | 166.5 |  | Sand |  | 0.28 | 0.34 |  | 09/24/1991 | 09/14/2005 | MnROAD Low Volume Road | 52894 | 3493
25-I-1991 | 25 | Inside | Flexible | 04/17/2001 | None |  | 167 |  | Sand |  | 0.31 | 0.44 |  | 09/24/1991 | 09/14/2005 | MnROAD Low Volume Road | 52894 | 3493
25-I-1991 | 25 | Inside | Flexible | 04/17/2001 | None |  | 167.5 |  | Sand |  | 0.28 | 0.38 |  | 09/24/1991 | 09/14/2005 | MnROAD Low Volume Road | 52894 | 3493
25-I-1991 | 25 | Inside | Flexible | 04/17/2001 | None |  | 168 |  | Sand |  | 0.28 | 0.34 |  | 09/24/1991 | 09/14/2005 | MnROAD Low Volume Road | 52894 | 3493
25-I-1991 | 25 | Inside | Flexible | 04/17/2001 | None |  | 168.5 |  | Sand |  | 0.25 | 0.34 |  | 09/24/1991 | 09/14/2005 | MnROAD Low Volume Road | 52894 | 3493
25-I-1991 | 25 | Inside | Flexible | 04/17/2001 | None |  | 169 |  | Sand |  | 0.28 | 0.34 |  | 09/24/1991 | 09/14/2005 | MnROAD Low Volume Road | 52894 | 3493
25-O-1991 | 25 | Outside | Flexible | 04/17/2001 | None |  | 164.5 |  | Sand |  | 0.13 | 0.25 |  | 09/24/1991 | 09/14/2005 | MnROAD Low Volume Road | 15830 | 3493
25-O-1991 | 25 | Outside | Flexible | 04/17/2001 | None |  | 165 |  | Sand |  | 0.13 | 0.22 |  | 09/24/1991 | 09/14/2005 | MnROAD Low Volume Road | 15830 | 3493
25-O-1991 | 25 | Outside | Flexible | 04/17/2001 | None |  | 165.5 |  | Sand |  | 0.13 | 0.22 |  | 09/24/1991 | 09/14/2005 | MnROAD Low Volume Road | 15830 | 3493
25-O-1991 | 25 | Outside | Flexible | 04/17/2001 | None |  | 166 |  | Sand |  | 0.13 | 0.22 |  | 09/24/1991 | 09/14/2005 | MnROAD Low Volume Road | 15830 | 3493
25-O-1991 | 25 | Outside | Flexible | 04/17/2001 | None |  | 166.5 |  | Sand |  | 0.09 | 0.22 |  | 09/24/1991 | 09/14/2005 | MnROAD Low Volume Road | 15830 | 3493
25-O-1991 | 25 | Outside | Flexible | 04/17/2001 | None |  | 167 |  | Sand |  | 0.16 | 0.28 |  | 09/24/1991 | 09/14/2005 | MnROAD Low Volume Road | 15830 | 3493
25-O-1991 | 25 | Outside | Flexible | 04/17/2001 | None |  | 167.5 |  | Sand |  | 0.19 | 0.31 |  | 09/24/1991 | 09/14/2005 | MnROAD Low Volume Road | 15830 | 3493
25-O-1991 | 25 | Outside | Flexible | 04/17/2001 | None |  | 168 |  | Sand |  | 0.19 | 0.31 |  | 09/24/1991 | 09/14/2005 | MnROAD Low Volume Road | 15830 | 3493
25-O-1991 | 25 | Outside | Flexible | 04/17/2001 | None |  | 168.5 |  | Sand |  | 0.16 | 0.25 |  | 09/24/1991 | 09/14/2005 | MnROAD Low Volume Road | 15830 | 3493
25-O-1991 | 25 | Outside | Flexible | 04/17/2001 | None |  | 169 |  | Sand |  | 0.16 | 0.19 | added | 09/24/1991 | 09/14/2005 | MnROAD Low Volume Road | 15830 | 3493
25-I-1991 | 25 | Inside | Flexible | 08/09/2001 | None |  | 164.5 |  | Sand |  | 0.31 | 0.34 |  | 09/24/1991 | 09/14/2005 | MnROAD Low Volume Road | 55556 | 3607
25-I-1991 | 25 | Inside | Flexible | 08/09/2001 | None |  | 165 |  | Sand |  | 0.25 | 0.38 |  | 09/24/1991 | 09/14/2005 | MnROAD Low Volume Road | 55556 | 3607
25-I-1991 | 25 | Inside | Flexible | 08/09/2001 | None |  | 165.5 |  | Sand |  | 0.31 | 0.44 |  | 09/24/1991 | 09/14/2005 | MnROAD Low Volume Road | 55556 | 3607
25-I-1991 | 25 | Inside | Flexible | 08/09/2001 | None |  | 166 |  | Sand |  | 0.34 | 0.41 |  | 09/24/1991 | 09/14/2005 | MnROAD Low Volume Road | 55556 | 3607
25-I-1991 | 25 | Inside | Flexible | 08/09/2001 | None |  | 166.5 |  | Sand |  | 0.34 | 0.34 |  | 09/24/1991 | 09/14/2005 | MnROAD Low Volume Road | 55556 | 3607
25-I-1991 | 25 | Inside | Flexible | 08/09/2001 | None |  | 167 |  | Sand |  | 0.31 | 0.41 |  | 09/24/1991 | 09/14/2005 | MnROAD Low Volume Road | 55556 | 3607
25-I-1991 | 25 | Inside | Flexible | 08/09/2001 | None |  | 167.5 |  | Sand |  | 0.28 | 0.38 |  | 09/24/1991 | 09/14/2005 | MnROAD Low Volume Road | 55556 | 3607
25-I-1991 | 25 | Inside | Flexible | 08/09/2001 | None |  | 168 |  | Sand |  | 0.28 | 0.38 |  | 09/24/1991 | 09/14/2005 | MnROAD Low Volume Road | 55556 | 3607
25-I-1991 | 25 | Inside | Flexible | 08/09/2001 | None |  | 168.5 |  | Sand |  | 0.25 | 0.34 |  | 09/24/1991 | 09/14/2005 | MnROAD Low Volume Road | 55556 | 3607
25-I-1991 | 25 | Inside | Flexible | 08/09/2001 | None |  | 169 |  | Sand |  | 0.25 | 0.31 |  | 09/24/1991 | 09/14/2005 | MnROAD Low Volume Road | 55556 | 3607
25-O-1991 | 25 | Outside | Flexible | 08/09/2001 | None |  | 164.5 |  | Sand |  | 0.13 | 0.22 |  | 09/24/1991 | 09/14/2005 | MnROAD Low Volume Road | 16394 | 3607
25-O-1991 | 25 | Outside | Flexible | 08/09/2001 | None |  | 165 |  | Sand |  | 0.13 | 0.19 |  | 09/24/1991 | 09/14/2005 | MnROAD Low Volume Road | 16394 | 3607
25-O-1991 | 25 | Outside | Flexible | 08/09/2001 | None |  | 165.5 |  | Sand |  | 0.13 | 0.22 |  | 09/24/1991 | 09/14/2005 | MnROAD Low Volume Road | 16394 | 3607
25-O-1991 | 25 | Outside | Flexible | 08/09/2001 | None |  | 166 |  | Sand |  | 0.13 | 0.22 |  | 09/24/1991 | 09/14/2005 | MnROAD Low Volume Road | 16394 | 3607
25-O-1991 | 25 | Outside | Flexible | 08/09/2001 | None |  | 166.5 |  | Sand |  | 0.09 | 0.19 |  | 09/24/1991 | 09/14/2005 | MnROAD Low Volume Road | 16394 | 3607
25-O-1991 | 25 | Outside | Flexible | 08/09/2001 | None |  | 167 |  | Sand |  | 0.16 | 0.25 |  | 09/24/1991 | 09/14/2005 | MnROAD Low Volume Road | 16394 | 3607
25-O-1991 | 25 | Outside | Flexible | 08/09/2001 | None |  | 167.5 |  | Sand |  | 0.16 | 0.28 |  | 09/24/1991 | 09/14/2005 | MnROAD Low Volume Road | 16394 | 3607
25-O-1991 | 25 | Outside | Flexible | 08/09/2001 | None |  | 168 |  | Sand |  | 0.16 | 0.28 |  | 09/24/1991 | 09/14/2005 | MnROAD Low Volume Road | 16394 | 3607
25-O-1991 | 25 | Outside | Flexible | 08/09/2001 | None |  | 168.5 |  | Sand |  | 0.16 | 0.22 |  | 09/24/1991 | 09/14/2005 | MnROAD Low Volume Road | 16394 | 3607
25-O-1991 | 25 | Outside | Flexible | 08/09/2001 | None |  | 169 |  | Sand |  | 0.16 | 0.19 | added | 09/24/1991 | 09/14/2005 | MnROAD Low Volume Road | 16394 | 3607
25-I-1991 | 25 | Inside | Flexible | 10/29/2001 | None |  | 164.5 |  | Sand |  | 0.31 | 0.38 |  | 09/24/1991 | 09/14/2005 | MnROAD Low Volume Road | 56476 | 3688
25-I-1991 | 25 | Inside | Flexible | 10/29/2001 | None |  | 165 |  | Sand |  | 0.28 | 0.41 |  | 09/24/1991 | 09/14/2005 | MnROAD Low Volume Road | 56476 | 3688
25-I-1991 | 25 | Inside | Flexible | 10/29/2001 | None |  | 165.5 |  | Sand |  | 0.34 | 0.47 |  | 09/24/1991 | 09/14/2005 | MnROAD Low Volume Road | 56476 | 3688
25-I-1991 | 25 | Inside | Flexible | 10/29/2001 | None |  | 166 |  | Sand |  | 0.34 | 0.44 |  | 09/24/1991 | 09/14/2005 | MnROAD Low Volume Road | 56476 | 3688
25-I-1991 | 25 | Inside | Flexible | 10/29/2001 | None |  | 166.5 |  | Sand |  | 0.28 | 0.38 |  | 09/24/1991 | 09/14/2005 | MnROAD Low Volume Road | 56476 | 3688
25-I-1991 | 25 | Inside | Flexible | 10/29/2001 | None |  | 167 |  | Sand |  | 0.31 | 0.41 |  | 09/24/1991 | 09/14/2005 | MnROAD Low Volume Road | 56476 | 3688
25-I-1991 | 25 | Inside | Flexible | 10/29/2001 | None |  | 167.5 |  | Sand |  | 0.31 | 0.41 |  | 09/24/1991 | 09/14/2005 | MnROAD Low Volume Road | 56476 | 3688
25-I-1991 | 25 | Inside | Flexible | 10/29/2001 | None |  | 168 |  | Sand |  | 0.28 | 0.38 |  | 09/24/1991 | 09/14/2005 | MnROAD Low Volume Road | 56476 | 3688
25-I-1991 | 25 | Inside | Flexible | 10/29/2001 | None |  | 168.5 |  | Sand |  | 0.25 | 0.38 |  | 09/24/1991 | 09/14/2005 | MnROAD Low Volume Road | 56476 | 3688
25-I-1991 | 25 | Inside | Flexible | 10/29/2001 | None |  | 169 |  | Sand |  | 0.25 | 0.38 |  | 09/24/1991 | 09/14/2005 | MnROAD Low Volume Road | 56476 | 3688
25-O-1991 | 25 | Outside | Flexible | 10/29/2001 | None |  | 164.5 |  | Sand |  | 0.13 | 0.25 |  | 09/24/1991 | 09/14/2005 | MnROAD Low Volume Road | 16613 | 3688
25-O-1991 | 25 | Outside | Flexible | 10/29/2001 | None |  | 165 |  | Sand |  | 0.13 | 0.19 |  | 09/24/1991 | 09/14/2005 | MnROAD Low Volume Road | 16613 | 3688
25-O-1991 | 25 | Outside | Flexible | 10/29/2001 | None |  | 165.5 |  | Sand |  | 0.13 | 0.22 |  | 09/24/1991 | 09/14/2005 | MnROAD Low Volume Road | 16613 | 3688
25-O-1991 | 25 | Outside | Flexible | 10/29/2001 | None |  | 166 |  | Sand |  | 0.13 | 0.22 |  | 09/24/1991 | 09/14/2005 | MnROAD Low Volume Road | 16613 | 3688
25-O-1991 | 25 | Outside | Flexible | 10/29/2001 | None |  | 166.5 |  | Sand |  | 0.13 | 0.19 |  | 09/24/1991 | 09/14/2005 | MnROAD Low Volume Road | 16613 | 3688
25-O-1991 | 25 | Outside | Flexible | 10/29/2001 | None |  | 167 |  | Sand |  | 0.16 | 0.25 |  | 09/24/1991 | 09/14/2005 | MnROAD Low Volume Road | 16613 | 3688
25-O-1991 | 25 | Outside | Flexible | 10/29/2001 | None |  | 167.5 |  | Sand |  | 0.16 | 0.28 |  | 09/24/1991 | 09/14/2005 | MnROAD Low Volume Road | 16613 | 3688
25-O-1991 | 25 | Outside | Flexible | 10/29/2001 | None |  | 168 |  | Sand |  | 0.19 | 0.28 |  | 09/24/1991 | 09/14/2005 | MnROAD Low Volume Road | 16613 | 3688
25-O-1991 | 25 | Outside | Flexible | 10/29/2001 | None |  | 168.5 |  | Sand |  | 0.22 | 0.22 |  | 09/24/1991 | 09/14/2005 | MnROAD Low Volume Road | 16613 | 3688
25-O-1991 | 25 | Outside | Flexible | 10/29/2001 | None |  | 169 |  | Sand |  | 0.16 | 0.19 | added | 09/24/1991 | 09/14/2005 | MnROAD Low Volume Road | 16613 | 3688
25-I-1991 | 25 | Inside | Flexible | 04/24/2002 | None |  | 164.5 |  | Sand |  | 0.31 | 0.34 |  | 09/24/1991 | 09/14/2005 | MnROAD Low Volume Road | 60839 | 3865
25-I-1991 | 25 | Inside | Flexible | 04/24/2002 | None |  | 165 |  | Sand |  | 0.28 | 0.38 |  | 09/24/1991 | 09/14/2005 | MnROAD Low Volume Road | 60839 | 3865
25-I-1991 | 25 | Inside | Flexible | 04/24/2002 | None |  | 165.5 |  | Sand |  | 0.31 | 0.41 |  | 09/24/1991 | 09/14/2005 | MnROAD Low Volume Road | 60839 | 3865
25-I-1991 | 25 | Inside | Flexible | 04/24/2002 | None |  | 166 |  | Sand |  | 0.31 | 0.41 |  | 09/24/1991 | 09/14/2005 | MnROAD Low Volume Road | 60839 | 3865
25-I-1991 | 25 | Inside | Flexible | 04/24/2002 | None |  | 166.5 |  | Sand |  | 0.28 | 0.34 |  | 09/24/1991 | 09/14/2005 | MnROAD Low Volume Road | 60839 | 3865
25-I-1991 | 25 | Inside | Flexible | 04/24/2002 | None |  | 167 |  | Sand |  | 0.31 | 0.41 |  | 09/24/1991 | 09/14/2005 | MnROAD Low Volume Road | 60839 | 3865
25-I-1991 | 25 | Inside | Flexible | 09/29/1999 | None |  | 166.5 |  | Sand |  | 0.22 | 0.28 |  | 09/24/1991 | 09/14/2005 | MnROAD Low Volume Road | 38595 | 2927
25-I-1991 | 25 | Inside | Flexible | 09/29/1999 | None |  | 167 |  | Sand |  | 0.25 | 0.34 |  | 09/24/1991 | 09/14/2005 | MnROAD Low Volume Road | 38595 | 2927
25-I-1991 | 25 | Inside | Flexible | 09/29/1999 | None |  | 167.5 |  | Sand |  | 0.23 | 0.19 |  | 09/24/1991 | 09/14/2005 | MnROAD Low Volume Road | 38595 | 2927
25-I-1991 | 25 | Inside | Flexible | 09/29/1999 | None |  | 168 |  | Sand |  | 0.17 | 0.28 |  | 09/24/1991 | 09/14/2005 | MnROAD Low Volume Road | 38595 | 2927
25-I-1991 | 25 | Inside | Flexible | 09/29/1999 | None |  | 168.5 |  | Sand |  | 0.25 | 0.28 |  | 09/24/1991 | 09/14/2005 | MnROAD Low Volume Road | 38595 | 2927
25-I-1991 | 25 | Inside | Flexible | 09/29/1999 | None |  | 169 |  | Sand |  | 0.23 | 0.23 |  | 09/24/1991 | 09/14/2005 | MnROAD Low Volume Road | 38595 | 2927
25-O-1991 | 25 | Outside | Flexible | 09/29/1999 | None |  | 164.5 |  | Sand |  | 0.16 | 0.23 |  | 09/24/1991 | 09/14/2005 | MnROAD Low Volume Road | 11791 | 2927
25-O-1991 | 25 | Outside | Flexible | 09/29/1999 | None |  | 165 |  | Sand |  | 0.13 | 0.19 |  | 09/24/1991 | 09/14/2005 | MnROAD Low Volume Road | 11791 | 2927
25-O-1991 | 25 | Outside | Flexible | 09/29/1999 | None |  | 165.5 |  | Sand |  | 0.09 | 0.19 |  | 09/24/1991 | 09/14/2005 | MnROAD Low Volume Road | 11791 | 2927
25-O-1991 | 25 | Outside | Flexible | 09/29/1999 | None |  | 166 |  | Sand |  | 0.11 | 0.22 |  | 09/24/1991 | 09/14/2005 | MnROAD Low Volume Road | 11791 | 2927
25-O-1991 | 25 | Outside | Flexible | 09/29/1999 | None |  | 166.5 |  | Sand |  | 0.08 | 0.19 |  | 09/24/1991 | 09/14/2005 | MnROAD Low Volume Road | 11791 | 2927
25-O-1991 | 25 | Outside | Flexible | 09/29/1999 | None |  | 167 |  | Sand |  | 0.14 | 0.23 |  | 09/24/1991 | 09/14/2005 | MnROAD Low Volume Road | 11791 | 2927
25-O-1991 | 25 | Outside | Flexible | 09/29/1999 | None |  | 167.5 |  | Sand |  | 0.13 | 0.25 |  | 09/24/1991 | 09/14/2005 | MnROAD Low Volume Road | 11791 | 2927
25-O-1991 | 25 | Outside | Flexible | 09/29/1999 | None |  | 168 |  | Sand |  | 0.17 | 0.25 |  | 09/24/1991 | 09/14/2005 | MnROAD Low Volume Road | 11791 | 2927
25-O-1991 | 25 | Outside | Flexible | 09/29/1999 | None |  | 168.5 |  | Sand |  | 0.17 | 0.25 |  | 09/24/1991 | 09/14/2005 | MnROAD Low Volume Road | 11791 | 2927
25-O-1991 | 25 | Outside | Flexible | 09/29/1999 | None |  | 169 |  | Sand |  | 0.14 | 0.25 |  | 09/24/1991 | 09/14/2005 | MnROAD Low Volume Road | 11791 | 2927
25-I-1991 | 25 | Inside | Flexible | 04/15/2000 | None |  | 164 |  | Sand |  | 0.13 | 0.19 |  | 09/24/1991 | 09/14/2005 | MnROAD Low Volume Road | 44097 | 3126
25-I-1991 | 25 | Inside | Flexible | 04/15/2000 | None |  | 164.5 |  | Sand |  | 0.13 | 0.19 |  | 09/24/1991 | 09/14/2005 | MnROAD Low Volume Road | 44097 | 3126
25-I-1991 | 25 | Inside | Flexible | 04/15/2000 | None |  | 165 |  | Sand |  | 0.09 | 0.19 |  | 09/24/1991 | 09/14/2005 | MnROAD Low Volume Road | 44097 | 3126
25-I-1991 | 25 | Inside | Flexible | 04/15/2000 | None |  | 165.5 |  | Sand |  | 0.09 | 0.16 |  | 09/24/1991 | 09/14/2005 | MnROAD Low Volume Road | 44097 | 3126
25-I-1991 | 25 | Inside | Flexible | 04/15/2000 | None |  | 166 |  | Sand |  | 0.09 | 0.19 |  | 09/24/1991 | 09/14/2005 | MnROAD Low Volume Road | 44097 | 3126
25-I-1991 | 25 | Inside | Flexible | 04/15/2000 | None |  | 166.5 |  | Sand |  | 0.13 | 0.19 |  | 09/24/1991 | 09/14/2005 | MnROAD Low Volume Road | 44097 | 3126
25-I-1991 | 25 | Inside | Flexible | 04/15/2000 | None |  | 167 |  | Sand |  | 0.16 | 0.25 |  | 09/24/1991 | 09/14/2005 | MnROAD Low Volume Road | 44097 | 3126
25-I-1991 | 25 | Inside | Flexible | 04/15/2000 | None |  | 167.5 |  | Sand |  | 0.16 | 0.25 |  | 09/24/1991 | 09/14/2005 | MnROAD Low Volume Road | 44097 | 3126
25-I-1991 | 25 | Inside | Flexible | 04/15/2000 | None |  | 168 |  | Sand |  | 0.25 | 0.31 |  | 09/24/1991 | 09/14/2005 | MnROAD Low Volume Road | 44097 | 3126
25-I-1991 | 25 | Inside | Flexible | 04/15/2000 | None |  | 168.5 |  | Sand |  | 0.19 | 0.25 |  | 09/24/1991 | 09/14/2005 | MnROAD Low Volume Road | 44097 | 3126
25-I-1991 | 25 | Inside | Flexible | 04/15/2000 | None |  | 169 |  | Sand |  | 0.22 | 0.25 |  | 09/24/1991 | 09/14/2005 | MnROAD Low Volume Road | 44097 | 3126
25-I-1991 | 25 | Inside | Flexible | 04/15/2000 | None |  | 169.5 |  | Sand |  | 0.19 | 0.25 |  | 09/24/1991 | 09/14/2005 | MnROAD Low Volume Road | 44097 | 3126
25-I-1991 | 25 | Inside | Flexible | 04/15/2000 | None |  | 170 |  | Sand |  | 0.22 | 0.31 |  | 09/24/1991 | 09/14/2005 | MnROAD Low Volume Road | 44097 | 3126
25-I-1991 | 25 | Inside | Flexible | 04/15/2000 | None |  | 170.5 |  | Sand |  | 0.25 | 0.31 |  | 09/24/1991 | 09/14/2005 | MnROAD Low Volume Road | 44097 | 3126
25-O-1991 | 25 | Outside | Flexible | 04/15/2000 | None |  | 164 |  | Sand |  | 0.19 | 0.34 |  | 09/24/1991 | 09/14/2005 | MnROAD Low Volume Road | 13073 | 3126
25-O-1991 | 25 | Outside | Flexible | 04/15/2000 | None |  | 164.5 |  | Sand |  | 0.28 | 0.31 |  | 09/24/1991 | 09/14/2005 | MnROAD Low Volume Road | 13073 | 3126
25-O-1991 | 25 | Outside | Flexible | 04/15/2000 | None |  | 165 |  | Sand |  | 0.22 | 0.31 |  | 09/24/1991 | 09/14/2005 | MnROAD Low Volume Road | 13073 | 3126
25-O-1991 | 25 | Outside | Flexible | 04/15/2000 | None |  | 165.5 |  | Sand |  | 0.28 | 0.34 |  | 09/24/1991 | 09/14/2005 | MnROAD Low Volume Road | 13073 | 3126
25-O-1991 | 25 | Outside | Flexible | 04/15/2000 | None |  | 166 |  | Sand |  | 0.25 | 0.34 |  | 09/24/1991 | 09/14/2005 | MnROAD Low Volume Road | 13073 | 3126
25-O-1991 | 25 | Outside | Flexible | 04/15/2000 | None |  | 166.5 |  | Sand |  | 0.22 | 0.28 |  | 09/24/1991 | 09/14/2005 | MnROAD Low Volume Road | 13073 | 3126
25-O-1991 | 25 | Outside | Flexible | 04/15/2000 | None |  | 167 |  | Sand |  | 0.22 | 0.31 |  | 09/24/1991 | 09/14/2005 | MnROAD Low Volume Road | 13073 | 3126
25-O-1991 | 25 | Outside | Flexible | 04/15/2000 | None |  | 167.5 |  | Sand |  | 0.22 | 0.31 |  | 09/24/1991 | 09/14/2005 | MnROAD Low Volume Road | 13073 | 3126
25-O-1991 | 25 | Outside | Flexible | 04/15/2000 | None |  | 168 |  | Sand |  | 0.16 | 0.25 |  | 09/24/1991 | 09/14/2005 | MnROAD Low Volume Road | 13073 | 3126
25-O-1991 | 25 | Outside | Flexible | 04/15/2000 | None |  | 168.5 |  | Sand |  | 0.16 | 0.22 |  | 09/24/1991 | 09/14/2005 | MnROAD Low Volume Road | 13073 | 3126
25-O-1991 | 25 | Outside | Flexible | 04/15/2000 | None |  | 169 |  | Sand |  | 0.16 | 0.31 |  | 09/24/1991 | 09/14/2005 | MnROAD Low Volume Road | 13073 | 3126
25-O-1991 | 25 | Outside | Flexible | 04/15/2000 | None |  | 169.5 |  | Sand |  | 0.16 | 0.22 |  | 09/24/1991 | 09/14/2005 | MnROAD Low Volume Road | 13073 | 3126
25-O-1991 | 25 | Outside | Flexible | 04/15/2000 | None |  | 170 |  | Sand |  | 0.19 | 0.5 |  | 09/24/1991 | 09/14/2005 | MnROAD Low Volume Road | 13073 | 3126
25-I-1991 | 25 | Inside | Flexible | 10/12/2000 | None |  | 164.5 |  | Sand |  | 0.34 | 0.34 |  | 09/24/1991 | 09/14/2005 | MnROAD Low Volume Road | 47297 | 3306
25-I-1991 | 25 | Inside | Flexible | 10/12/2000 | None |  | 165 |  | Sand |  | 0.28 | 0.38 |  | 09/24/1991 | 09/14/2005 | MnROAD Low Volume Road | 47297 | 3306
25-I-1991 | 25 | Inside | Flexible | 10/12/2000 | None |  | 165.5 |  | Sand |  | 0.31 | 0.38 |  | 09/24/1991 | 09/14/2005 | MnROAD Low Volume Road | 47297 | 3306
25-I-1991 | 25 | Inside | Flexible | 10/12/2000 | None |  | 166 |  | Sand |  | 0.31 | 0.41 |  | 09/24/1991 | 09/14/2005 | MnROAD Low Volume Road | 47297 | 3306
25-I-1991 | 25 | Inside | Flexible | 10/12/2000 | None |  | 166.5 |  | Sand |  | 0.28 | 0.38 |  | 09/24/1991 | 09/14/2005 | MnROAD Low Volume Road | 47297 | 3306
25-I-1991 | 25 | Inside | Flexible | 10/12/2000 | None |  | 167 |  | Sand |  | 0.31 | 0.44 |  | 09/24/1991 | 09/14/2005 | MnROAD Low Volume Road | 47297 | 3306
25-I-1991 | 25 | Inside | Flexible | 10/12/2000 | None |  | 167.5 |  | Sand |  | 0.31 | 0.38 |  | 09/24/1991 | 09/14/2005 | MnROAD Low Volume Road | 47297 | 3306
25-I-1991 | 25 | Inside | Flexible | 10/12/2000 | None |  | 168 |  | Sand |  | 0.28 | 0.38 |  | 09/24/1991 | 09/14/2005 | MnROAD Low Volume Road | 47297 | 3306
25-I-1991 | 25 | Inside | Flexible | 10/12/2000 | None |  | 168.5 |  | Sand |  | 0.28 | 0.34 |  | 09/24/1991 | 09/14/2005 | MnROAD Low Volume Road | 47297 | 3306
25-I-1991 | 25 | Inside | Flexible | 10/12/2000 | None |  | 169 |  | Sand |  | 0.25 | 0.31 |  | 09/24/1991 | 09/14/2005 | MnROAD Low Volume Road | 47297 | 3306
25-O-1991 | 25 | Outside | Flexible | 10/12/2000 | None |  | 164.5 |  | Sand |  | 0.13 | 0.25 |  | 09/24/1991 | 09/14/2005 | MnROAD Low Volume Road | 14002 | 3306
25-O-1991 | 25 | Outside | Flexible | 10/12/2000 | None |  | 165 |  | Sand |  | 0.09 | 0.19 |  | 09/24/1991 | 09/14/2005 | MnROAD Low Volume Road | 14002 | 3306
25-O-1991 | 25 | Outside | Flexible | 10/12/2000 | None |  | 165.5 |  | Sand |  | 0.13 | 0.22 |  | 09/24/1991 | 09/14/2005 | MnROAD Low Volume Road | 14002 | 3306
25-O-1991 | 25 | Outside | Flexible | 10/12/2000 | None |  | 166 |  | Sand |  | 0.13 | 0.25 |  | 09/24/1991 | 09/14/2005 | MnROAD Low Volume Road | 14002 | 3306
25-O-1991 | 25 | Outside | Flexible | 10/12/2000 | None |  | 166.5 |  | Sand |  | 0.13 | 0.25 |  | 09/24/1991 | 09/14/2005 | MnROAD Low Volume Road | 14002 | 3306
25-O-1991 | 25 | Outside | Flexible | 10/12/2000 | None |  | 167 |  | Sand |  | 0.16 | 0.25 |  | 09/24/1991 | 09/14/2005 | MnROAD Low Volume Road | 14002 | 3306
25-O-1991 | 25 | Outside | Flexible | 10/12/2000 | None |  | 167.5 |  | Sand |  | 0.13 | 0.25 |  | 09/24/1991 | 09/14/2005 | MnROAD Low Volume Road | 14002 | 3306
25-O-1991 | 25 | Outside | Flexible | 10/12/2000 | None |  | 168 |  | Sand |  | 0.13 | 0.28 |  | 09/24/1991 | 09/14/2005 | MnROAD Low Volume Road | 14002 | 3306
25-O-1991 | 25 | Outside | Flexible | 10/12/2000 | None |  | 168.5 |  | Sand |  | 0.13 | 0.25 |  | 09/24/1991 | 09/14/2005 | MnROAD Low Volume Road | 14002 | 3306
25-I-1991 | 25 | Inside | Flexible | 04/17/2001 | None |  | 164.5 |  | Sand |  | 0.34 | 0.34 |  | 09/24/1991 | 09/14/2005 | MnROAD Low Volume Road | 52894 | 3493
25-I-1991 | 25 | Inside | Flexible | 04/17/2001 | None |  | 165 |  | Sand |  | 0.28 | 0.38 |  | 09/24/1991 | 09/14/2005 | MnROAD Low Volume Road | 52894 | 3493
25-O-1991 | 25 | Outside | Flexible | 07/18/1997 | None |  | 165 |  | Sand |  | 0.13 | 0.19 |  | 09/24/1991 | 09/14/2005 | MnROAD Low Volume Road | 7850 | 2124
25-O-1991 | 25 | Outside | Flexible | 07/18/1997 | None |  | 166 |  | Sand |  | 0.13 | 0.22 |  | 09/24/1991 | 09/14/2005 | MnROAD Low Volume Road | 7850 | 2124
25-I-1991 | 25 | Inside | Flexible | 07/26/1997 | None |  | 167 | 0.19 | Sand | 0.27 |  |  |  | 09/24/1991 | 09/14/2005 | MnROAD Low Volume Road | 24472 | 2132
25-I-1991 | 25 | Inside | Flexible | 07/26/1997 | None |  | 168 | 0.16 | Sand | 0.26 |  |  |  | 09/24/1991 | 09/14/2005 | MnROAD Low Volume Road | 24472 | 2132
25-O-1991 | 25 | Outside | Flexible | 07/26/1997 | None |  | 167 | 0.13 | Sand | 0.2 |  |  |  | 09/24/1991 | 09/14/2005 | MnROAD Low Volume Road | 7959 | 2132
25-O-1991 | 25 | Outside | Flexible | 07/26/1997 | None |  | 168 | 0.13 | Sand | 0.22 |  |  |  | 09/24/1991 | 09/14/2005 | MnROAD Low Volume Road | 7959 | 2132
25-I-1991 | 25 | Inside | Flexible | 09/17/1997 | None |  | 165 |  | Sand |  | 0.25 | 0.38 |  | 09/24/1991 | 09/14/2005 | MnROAD Low Volume Road | 25913 | 2185
25-I-1991 | 25 | Inside | Flexible | 09/17/1997 | None |  | 166 |  | Sand |  | 0.28 | 0.38 |  | 09/24/1991 | 09/14/2005 | MnROAD Low Volume Road | 25913 | 2185
25-O-1991 | 25 | Outside | Flexible | 09/17/1997 | None |  | 165 |  | Sand |  | 0.16 | 0.22 |  | 09/24/1991 | 09/14/2005 | MnROAD Low Volume Road | 8427 | 2185
25-O-1991 | 25 | Outside | Flexible | 09/17/1997 | None |  | 166 |  | Sand |  | 0.16 | 0.25 |  | 09/24/1991 | 09/14/2005 | MnROAD Low Volume Road | 8427 | 2185
25-I-1991 | 25 | Inside | Flexible | 07/08/1998 | None |  | 164.5 |  | Sand |  | 0.28 | 0.34 |  | 09/24/1991 | 09/14/2005 | MnROAD Low Volume Road | 31021 | 2479
25-I-1991 | 25 | Inside | Flexible | 07/08/1998 | None |  | 165 |  | Sand |  | 0.28 | 0.34 |  | 09/24/1991 | 09/14/2005 | MnROAD Low Volume Road | 31021 | 2479
25-I-1991 | 25 | Inside | Flexible | 07/08/1998 | None |  | 165.5 |  | Sand |  | 0.31 | 0.44 |  | 09/24/1991 | 09/14/2005 | MnROAD Low Volume Road | 31021 | 2479
25-I-1991 | 25 | Inside | Flexible | 07/08/1998 | None |  | 166 |  | Sand |  | 0.31 | 0.38 |  | 09/24/1991 | 09/14/2005 | MnROAD Low Volume Road | 31021 | 2479
25-I-1991 | 25 | Inside | Flexible | 07/08/1998 | None |  | 166.5 |  | Sand |  | 0.25 | 0.34 |  | 09/24/1991 | 09/14/2005 | MnROAD Low Volume Road | 31021 | 2479
25-I-1991 | 25 | Inside | Flexible | 07/08/1998 | None |  | 167 |  | Sand |  | 0.28 | 0.34 |  | 09/24/1991 | 09/14/2005 | MnROAD Low Volume Road | 31021 | 2479
25-I-1991 | 25 | Inside | Flexible | 07/08/1998 | None |  | 167.5 |  | Sand |  | 0.31 | 0.34 |  | 09/24/1991 | 09/14/2005 | MnROAD Low Volume Road | 31021 | 2479
25-I-1991 | 25 | Inside | Flexible | 07/08/1998 | None |  | 168 |  | Sand |  | 0.28 | 0.34 |  | 09/24/1991 | 09/14/2005 | MnROAD Low Volume Road | 31021 | 2479
25-I-1991 | 25 | Inside | Flexible | 07/08/1998 | None |  | 168.5 |  | Sand |  | 0.22 | 0.31 |  | 09/24/1991 | 09/14/2005 | MnROAD Low Volume Road | 31021 | 2479
25-I-1991 | 25 | Inside | Flexible | 07/08/1998 | None |  | 169 |  | Sand |  | 0.22 | 0.31 |  | 09/24/1991 | 09/14/2005 | MnROAD Low Volume Road | 31021 | 2479
25-O-1991 | 25 | Outside | Flexible | 07/08/1998 | None |  | 164.5 |  | Sand |  | 0.16 | 0.22 |  | 09/24/1991 | 09/14/2005 | MnROAD Low Volume Road | 9301 | 2479
25-O-1991 | 25 | Outside | Flexible | 07/08/1998 | None |  | 165 |  | Sand |  | 0.16 | 0.22 |  | 09/24/1991 | 09/14/2005 | MnROAD Low Volume Road | 9301 | 2479
25-O-1991 | 25 | Outside | Flexible | 07/08/1998 | None |  | 165.5 |  | Sand |  | 0.16 | 0.19 |  | 09/24/1991 | 09/14/2005 | MnROAD Low Volume Road | 9301 | 2479
25-O-1991 | 25 | Outside | Flexible | 07/08/1998 | None |  | 166 |  | Sand |  | 0.16 | 0.22 |  | 09/24/1991 | 09/14/2005 | MnROAD Low Volume Road | 9301 | 2479
25-O-1991 | 25 | Outside | Flexible | 07/08/1998 | None |  | 166.5 |  | Sand |  | 0.13 | 0.22 |  | 09/24/1991 | 09/14/2005 | MnROAD Low Volume Road | 9301 | 2479
25-O-1991 | 25 | Outside | Flexible | 07/08/1998 | None |  | 167 |  | Sand |  | 0.19 | 0.25 |  | 09/24/1991 | 09/14/2005 | MnROAD Low Volume Road | 9301 | 2479
25-O-1991 | 25 | Outside | Flexible | 07/08/1998 | None |  | 167.5 |  | Sand |  | 0.16 | 0.25 |  | 09/24/1991 | 09/14/2005 | MnROAD Low Volume Road | 9301 | 2479
25-O-1991 | 25 | Outside | Flexible | 07/08/1998 | None |  | 168 |  | Sand |  | 0.19 | 0.25 |  | 09/24/1991 | 09/14/2005 | MnROAD Low Volume Road | 9301 | 2479
25-O-1991 | 25 | Outside | Flexible | 07/08/1998 | None |  | 168.5 |  | Sand |  | 0.16 | 0.22 |  | 09/24/1991 | 09/14/2005 | MnROAD Low Volume Road | 9301 | 2479
25-O-1991 | 25 | Outside | Flexible | 07/08/1998 | None |  | 169 |  | Sand |  | 0.13 | 0.19 |  | 09/24/1991 | 09/14/2005 | MnROAD Low Volume Road | 9301 | 2479
25-I-1991 | 25 | Inside | Flexible | 11/17/1998 | None |  | 165 |  | Sand |  | 0.31 | 0.41 |  | 09/24/1991 | 09/14/2005 | MnROAD Low Volume Road | 35097 | 2611
25-I-1991 | 25 | Inside | Flexible | 11/17/1998 | None |  | 166 |  | Sand |  | 0.34 | 0.44 |  | 09/24/1991 | 09/14/2005 | MnROAD Low Volume Road | 35097 | 2611
25-O-1991 | 25 | Outside | Flexible | 11/17/1998 | None |  | 165 |  | Sand |  | 0.16 | 0.25 |  | 09/24/1991 | 09/14/2005 | MnROAD Low Volume Road | 10273 | 2611
25-O-1991 | 25 | Outside | Flexible | 11/17/1998 | None |  | 166 |  | Sand |  | 0.16 | 0.28 |  | 09/24/1991 | 09/14/2005 | MnROAD Low Volume Road | 10273 | 2611
25-I-1991 | 25 | Inside | Flexible | 04/13/1999 | None |  | 165 |  | Sand |  | 0.31 | 0.47 |  | 09/24/1991 | 09/14/2005 | MnROAD Low Volume Road | 38016 | 2758
25-I-1991 | 25 | Inside | Flexible | 04/13/1999 | None |  | 166 |  | Sand |  | 0.34 | 0.44 |  | 09/24/1991 | 09/14/2005 | MnROAD Low Volume Road | 38016 | 2758
25-O-1991 | 25 | Outside | Flexible | 04/13/1999 | None |  | 165 |  | Sand |  | 0.16 | 0.22 |  | 09/24/1991 | 09/14/2005 | MnROAD Low Volume Road | 11424 | 2758
25-O-1991 | 25 | Outside | Flexible | 04/13/1999 | None |  | 166 |  | Sand |  | 0.16 | 0.25 |  | 09/24/1991 | 09/14/2005 | MnROAD Low Volume Road | 11424 | 2758
25-I-1991 | 25 | Inside | Flexible | 05/19/1999 | None |  | 164 |  | Sand |  | 0.31 | 0.38 |  | 09/24/1991 | 09/14/2005 | MnROAD Low Volume Road | 38169 | 2794
25-I-1991 | 25 | Inside | Flexible | 05/19/1999 | None |  | 164.5 |  | Sand |  | 0.31 | 0.34 |  | 09/24/1991 | 09/14/2005 | MnROAD Low Volume Road | 38169 | 2794
25-I-1991 | 25 | Inside | Flexible | 05/19/1999 | None |  | 165 |  | Sand |  | 0.28 | 0.38 |  | 09/24/1991 | 09/14/2005 | MnROAD Low Volume Road | 38169 | 2794
25-I-1991 | 25 | Inside | Flexible | 05/19/1999 | None |  | 165.5 |  | Sand |  | 0.34 | 0.5 |  | 09/24/1991 | 09/14/2005 | MnROAD Low Volume Road | 38169 | 2794
25-I-1991 | 25 | Inside | Flexible | 05/19/1999 | None |  | 166 |  | Sand |  | 0.31 | 0.41 |  | 09/24/1991 | 09/14/2005 | MnROAD Low Volume Road | 38169 | 2794
25-I-1991 | 25 | Inside | Flexible | 05/19/1999 | None |  | 166.5 |  | Sand |  | 0.28 | 0.34 |  | 09/24/1991 | 09/14/2005 | MnROAD Low Volume Road | 38169 | 2794
25-I-1991 | 25 | Inside | Flexible | 05/19/1999 | None |  | 167 |  | Sand |  | 0.31 | 0.41 |  | 09/24/1991 | 09/14/2005 | MnROAD Low Volume Road | 38169 | 2794
25-I-1991 | 25 | Inside | Flexible | 05/19/1999 | None |  | 167.5 |  | Sand |  | 0.28 | 0.41 |  | 09/24/1991 | 09/14/2005 | MnROAD Low Volume Road | 38169 | 2794
25-I-1991 | 25 | Inside | Flexible | 05/19/1999 | None |  | 168 |  | Sand |  | 0.28 | 0.41 |  | 09/24/1991 | 09/14/2005 | MnROAD Low Volume Road | 38169 | 2794
25-I-1991 | 25 | Inside | Flexible | 05/19/1999 | None |  | 168.5 |  | Sand |  | 0.22 | 0.31 |  | 09/24/1991 | 09/14/2005 | MnROAD Low Volume Road | 38169 | 2794
25-I-1991 | 25 | Inside | Flexible | 05/19/1999 | None |  | 169 |  | Sand |  | 0.25 | 0.31 |  | 09/24/1991 | 09/14/2005 | MnROAD Low Volume Road | 38169 | 2794
25-O-1991 | 25 | Outside | Flexible | 05/19/1999 | None |  | 164 |  | Sand |  | 0.16 | 0.22 |  | 09/24/1991 | 09/14/2005 | MnROAD Low Volume Road | 11663 | 2794
25-O-1991 | 25 | Outside | Flexible | 05/19/1999 | None |  | 164.5 |  | Sand |  | 0.16 | 0.22 |  | 09/24/1991 | 09/14/2005 | MnROAD Low Volume Road | 11663 | 2794
25-O-1991 | 25 | Outside | Flexible | 05/19/1999 | None |  | 165 |  | Sand |  | 0.16 | 0.22 |  | 09/24/1991 | 09/14/2005 | MnROAD Low Volume Road | 11663 | 2794
25-O-1991 | 25 | Outside | Flexible | 05/19/1999 | None |  | 165.5 |  | Sand |  | 0.16 | 0.22 |  | 09/24/1991 | 09/14/2005 | MnROAD Low Volume Road | 11663 | 2794
25-O-1991 | 25 | Outside | Flexible | 05/19/1999 | None |  | 166 |  | Sand |  | 0.16 | 0.25 |  | 09/24/1991 | 09/14/2005 | MnROAD Low Volume Road | 11663 | 2794
25-O-1991 | 25 | Outside | Flexible | 05/19/1999 | None |  | 166.5 |  | Sand |  | 0.13 | 0.22 |  | 09/24/1991 | 09/14/2005 | MnROAD Low Volume Road | 11663 | 2794
25-O-1991 | 25 | Outside | Flexible | 05/19/1999 | None |  | 167 |  | Sand |  | 0.19 | 0.28 |  | 09/24/1991 | 09/14/2005 | MnROAD Low Volume Road | 11663 | 2794
25-O-1991 | 25 | Outside | Flexible | 05/19/1999 | None |  | 167.5 |  | Sand |  | 0.19 | 0.31 |  | 09/24/1991 | 09/14/2005 | MnROAD Low Volume Road | 11663 | 2794
25-O-1991 | 25 | Outside | Flexible | 05/19/1999 | None |  | 168 |  | Sand |  | 0.22 | 0.28 |  | 09/24/1991 | 09/14/2005 | MnROAD Low Volume Road | 11663 | 2794
25-O-1991 | 25 | Outside | Flexible | 05/19/1999 | None |  | 168.5 |  | Sand |  | 0.16 | 0.22 |  | 09/24/1991 | 09/14/2005 | MnROAD Low Volume Road | 11663 | 2794
25-O-1991 | 25 | Outside | Flexible | 05/19/1999 | None |  | 169 |  | Sand |  | 0.16 | 0.19 |  | 09/24/1991 | 09/14/2005 | MnROAD Low Volume Road | 11663 | 2794
25-I-1991 | 25 | Inside | Flexible | 09/29/1999 | None |  | 164.5 |  | Sand |  | 0.31 | 0.38 |  | 09/24/1991 | 09/14/2005 | MnROAD Low Volume Road | 38595 | 2927
25-I-1991 | 25 | Inside | Flexible | 09/29/1999 | None |  | 165 |  | Sand |  | 0.25 | 0.34 |  | 09/24/1991 | 09/14/2005 | MnROAD Low Volume Road | 38595 | 2927
25-I-1991 | 25 | Inside | Flexible | 09/29/1999 | None |  | 165.5 |  | Sand |  | 0.25 | 0.31 |  | 09/24/1991 | 09/14/2005 | MnROAD Low Volume Road | 38595 | 2927
25-I-1991 | 25 | Inside | Flexible | 09/29/1999 | None |  | 166 |  | Sand |  | 0.23 | 0.34 |  | 09/24/1991 | 09/14/2005 | MnROAD Low Volume Road | 38595 | 2927
25-I-1991 | 25 | Inside | Flexible | 09/26/1994 | None |  | 167 | 0.08 | Sand | 0.11 |  |  |  | 09/24/1991 | 09/14/2005 | MnROAD Low Volume Road | 1309 | 1098
25-I-1991 | 25 | Inside | Flexible | 09/26/1994 | None |  | 168 | 0.05 | Sand | 0.12 |  |  |  | 09/24/1991 | 09/14/2005 | MnROAD Low Volume Road | 1309 | 1098
25-O-1991 | 25 | Outside | Flexible | 09/26/1994 | None |  | 167 | 0.05 | Sand | 0.07 |  |  |  | 09/24/1991 | 09/14/2005 | MnROAD Low Volume Road | 431 | 1098
25-O-1991 | 25 | Outside | Flexible | 09/26/1994 | None |  | 168 | 0.07 | Sand | 0.09 |  |  |  | 09/24/1991 | 09/14/2005 | MnROAD Low Volume Road | 431 | 1098
25-I-1991 | 25 | Inside | Flexible | 10/05/1994 | None |  | 165 |  | Sand |  | 0.09 | 0.13 |  | 09/24/1991 | 09/14/2005 | MnROAD Low Volume Road | 1487 | 1107
25-I-1991 | 25 | Inside | Flexible | 10/05/1994 | None |  | 166 |  | Sand |  | 0.09 | 0.16 |  | 09/24/1991 | 09/14/2005 | MnROAD Low Volume Road | 1487 | 1107
25-O-1991 | 25 | Outside | Flexible | 10/05/1994 | None |  | 165 |  | Sand |  | 0.03 | 0.03 |  | 09/24/1991 | 09/14/2005 | MnROAD Low Volume Road | 431 | 1107
25-O-1991 | 25 | Outside | Flexible | 10/05/1994 | None |  | 166 |  | Sand |  | 0.03 | 0.03 |  | 09/24/1991 | 09/14/2005 | MnROAD Low Volume Road | 431 | 1107
25-I-1991 | 25 | Inside | Flexible | 11/08/1994 | None |  | 165 |  | Sand |  | 0.09 | 0.16 |  | 09/24/1991 | 09/14/2005 | MnROAD Low Volume Road | 2190 | 1141
25-I-1991 | 25 | Inside | Flexible | 11/08/1994 | None |  | 166 |  | Sand |  | 0.09 | 0.16 |  | 09/24/1991 | 09/14/2005 | MnROAD Low Volume Road | 2190 | 1141
25-O-1991 | 25 | Outside | Flexible | 11/08/1994 | None |  | 165 |  | Sand |  | 0.03 | 0.06 |  | 09/24/1991 | 09/14/2005 | MnROAD Low Volume Road | 512 | 1141
25-O-1991 | 25 | Outside | Flexible | 11/08/1994 | None |  | 166 |  | Sand |  | 0.03 | 0.06 |  | 09/24/1991 | 09/14/2005 | MnROAD Low Volume Road | 512 | 1141
25-I-1991 | 25 | Inside | Flexible | 03/16/1995 | None |  | 165 |  | Sand |  | 0.13 | 0.19 |  | 09/24/1991 | 09/14/2005 | MnROAD Low Volume Road | 4632 | 1269
25-I-1991 | 25 | Inside | Flexible | 03/16/1995 | None |  | 166 |  | Sand |  | 0.13 | 0.19 |  | 09/24/1991 | 09/14/2005 | MnROAD Low Volume Road | 4632 | 1269
25-O-1991 | 25 | Outside | Flexible | 03/16/1995 | None |  | 165 |  | Sand |  | 0.06 | 0.06 |  | 09/24/1991 | 09/14/2005 | MnROAD Low Volume Road | 1409 | 1269
25-O-1991 | 25 | Outside | Flexible | 03/16/1995 | None |  | 166 |  | Sand |  | 0.06 | 0.09 |  | 09/24/1991 | 09/14/2005 | MnROAD Low Volume Road | 1409 | 1269
25-I-1991 | 25 | Inside | Flexible | 05/25/1995 | None |  | 165 |  | Sand |  | 0.13 | 0.19 |  | 09/24/1991 | 09/14/2005 | MnROAD Low Volume Road | 6345 | 1339
25-I-1991 | 25 | Inside | Flexible | 05/25/1995 | None |  | 166 |  | Sand |  | 0.13 | 0.19 |  | 09/24/1991 | 09/14/2005 | MnROAD Low Volume Road | 6345 | 1339
25-O-1991 | 25 | Outside | Flexible | 05/25/1995 | None |  | 165 |  | Sand |  | 0.06 | 0.06 |  | 09/24/1991 | 09/14/2005 | MnROAD Low Volume Road | 2051 | 1339
25-O-1991 | 25 | Outside | Flexible | 05/25/1995 | None |  | 166 |  | Sand |  | 0.06 | 0.09 |  | 09/24/1991 | 09/14/2005 | MnROAD Low Volume Road | 2051 | 1339
25-I-1991 | 25 | Inside | Flexible | 06/21/1995 | None |  | 167 | 0.13 | Sand | 0.16 |  |  |  | 09/24/1991 | 09/14/2005 | MnROAD Low Volume Road | 6847 | 1366
25-I-1991 | 25 | Inside | Flexible | 06/21/1995 | None |  | 168 | 0.12 | Sand | 0.17 |  |  |  | 09/24/1991 | 09/14/2005 | MnROAD Low Volume Road | 6847 | 1366
25-O-1991 | 25 | Outside | Flexible | 06/21/1995 | None |  | 167 | 0.05 | Sand | 0.09 |  |  |  | 09/24/1991 | 09/14/2005 | MnROAD Low Volume Road | 2224 | 1366
25-O-1991 | 25 | Outside | Flexible | 06/21/1995 | None |  | 168 | 0.08 | Sand | 0.11 |  |  |  | 09/24/1991 | 09/14/2005 | MnROAD Low Volume Road | 2224 | 1366
25-I-1991 | 25 | Inside | Flexible | 06/23/1995 | None |  | 165 |  | Sand |  | 0.16 | 0.22 |  | 09/24/1991 | 09/14/2005 | MnROAD Low Volume Road | 6847 | 1368
25-I-1991 | 25 | Inside | Flexible | 06/23/1995 | None |  | 166 |  | Sand |  | 0.16 | 0.22 |  | 09/24/1991 | 09/14/2005 | MnROAD Low Volume Road | 6847 | 1368
25-O-1991 | 25 | Outside | Flexible | 06/23/1995 | None |  | 165 |  | Sand |  | 0.06 | 0.09 |  | 09/24/1991 | 09/14/2005 | MnROAD Low Volume Road | 2224 | 1368
25-O-1991 | 25 | Outside | Flexible | 06/23/1995 | None |  | 166 |  | Sand |  | 0.06 | 0.09 |  | 09/24/1991 | 09/14/2005 | MnROAD Low Volume Road | 2224 | 1368
25-I-1991 | 25 | Inside | Flexible | 07/14/1995 | None |  | 165 |  | Sand |  | 0.19 | 0.25 |  | 09/24/1991 | 09/14/2005 | MnROAD Low Volume Road | 7320 | 1389
25-I-1991 | 25 | Inside | Flexible | 07/14/1995 | None |  | 166 |  | Sand |  | 0.19 | 0.25 |  | 09/24/1991 | 09/14/2005 | MnROAD Low Volume Road | 7320 | 1389
25-O-1991 | 25 | Outside | Flexible | 07/14/1995 | None |  | 165 |  | Sand |  | 0.06 | 0.09 |  | 09/24/1991 | 09/14/2005 | MnROAD Low Volume Road | 2372 | 1389
25-O-1991 | 25 | Outside | Flexible | 07/14/1995 | None |  | 166 |  | Sand |  | 0.09 | 0.13 |  | 09/24/1991 | 09/14/2005 | MnROAD Low Volume Road | 2372 | 1389
25-I-1991 | 25 | Inside | Flexible | 09/07/1995 | None |  | 167 | 0.17 | Sand | 0.23 |  |  |  | 09/24/1991 | 09/14/2005 | MnROAD Low Volume Road | 8437 | 1444
25-I-1991 | 25 | Inside | Flexible | 09/07/1995 | None |  | 168 | 0.14 | Sand | 0.17 |  |  |  | 09/24/1991 | 09/14/2005 | MnROAD Low Volume Road | 8437 | 1444
25-O-1991 | 25 | Outside | Flexible | 09/07/1995 | None |  | 167 | 0.09 | Sand | 0.13 |  |  |  | 09/24/1991 | 09/14/2005 | MnROAD Low Volume Road | 2842 | 1444
25-O-1991 | 25 | Outside | Flexible | 09/07/1995 | None |  | 168 | 0.12 | Sand | 0.16 |  |  |  | 09/24/1991 | 09/14/2005 | MnROAD Low Volume Road | 2842 | 1444
25-I-1991 | 25 | Inside | Flexible | 09/12/1995 | None |  | 165 |  | Sand |  | 0.19 | 0.28 |  | 09/24/1991 | 09/14/2005 | MnROAD Low Volume Road | 8608 | 1449
25-I-1991 | 25 | Inside | Flexible | 09/12/1995 | None |  | 166 |  | Sand |  | 0.22 | 0.28 |  | 09/24/1991 | 09/14/2005 | MnROAD Low Volume Road | 8608 | 1449
25-O-1991 | 25 | Outside | Flexible | 09/12/1995 | None |  | 165 |  | Sand |  | 0.09 | 0.13 |  | 09/24/1991 | 09/14/2005 | MnROAD Low Volume Road | 2842 | 1449
25-O-1991 | 25 | Outside | Flexible | 09/12/1995 | None |  | 166 |  | Sand |  | 0.09 | 0.16 |  | 09/24/1991 | 09/14/2005 | MnROAD Low Volume Road | 2842 | 1449
25-I-1991 | 25 | Inside | Flexible | 04/22/1996 | None |  | 168 | 0.16 | Sand | 0.23 |  |  |  | 09/24/1991 | 09/14/2005 | MnROAD Low Volume Road | 13910 | 1672
25-O-1991 | 25 | Outside | Flexible | 04/22/1996 | None |  | 168 | 0.15 | Sand | 0.19 |  |  |  | 09/24/1991 | 09/14/2005 | MnROAD Low Volume Road | 4653 | 1672
25-I-1991 | 25 | Inside | Flexible | 06/05/1996 | None |  | 165 |  | Sand |  | 0.19 | 0.31 |  | 09/24/1991 | 09/14/2005 | MnROAD Low Volume Road | 15346 | 1716
25-I-1991 | 25 | Inside | Flexible | 06/05/1996 | None |  | 166 |  | Sand |  | 0.25 | 0.31 |  | 09/24/1991 | 09/14/2005 | MnROAD Low Volume Road | 15346 | 1716
25-O-1991 | 25 | Outside | Flexible | 06/05/1996 | None |  | 165 |  | Sand |  | 0.09 | 0.13 |  | 09/24/1991 | 09/14/2005 | MnROAD Low Volume Road | 5275 | 1716
25-O-1991 | 25 | Outside | Flexible | 06/05/1996 | None |  | 166 |  | Sand |  | 0.13 | 0.19 |  | 09/24/1991 | 09/14/2005 | MnROAD Low Volume Road | 5275 | 1716
25-I-1991 | 25 | Inside | Flexible | 06/24/1996 | None |  | 167 | 0.18 | Sand | 0.24 |  |  |  | 09/24/1991 | 09/14/2005 | MnROAD Low Volume Road | 15467 | 1735
25-I-1991 | 25 | Inside | Flexible | 06/24/1996 | None |  | 168 | 0.17 | Sand | 0.25 |  |  |  | 09/24/1991 | 09/14/2005 | MnROAD Low Volume Road | 15467 | 1735
25-O-1991 | 25 | Outside | Flexible | 06/24/1996 | None |  | 167 | 0.13 | Sand | 0.17 |  |  |  | 09/24/1991 | 09/14/2005 | MnROAD Low Volume Road | 5356 | 1735
25-O-1991 | 25 | Outside | Flexible | 06/24/1996 | None |  | 168 | 0.17 | Sand | 0.21 |  |  |  | 09/24/1991 | 09/14/2005 | MnROAD Low Volume Road | 5356 | 1735
25-I-1991 | 25 | Inside | Flexible | 08/20/1996 | None |  | 165 |  | Sand |  | 0.19 | 0.31 |  | 09/24/1991 | 09/14/2005 | MnROAD Low Volume Road | 16548 | 1792
25-I-1991 | 25 | Inside | Flexible | 08/20/1996 | None |  | 166 |  | Sand |  | 0.22 | 0.31 |  | 09/24/1991 | 09/14/2005 | MnROAD Low Volume Road | 16548 | 1792
25-O-1991 | 25 | Outside | Flexible | 08/20/1996 | None |  | 165 |  | Sand |  | 0.09 | 0.19 |  | 09/24/1991 | 09/14/2005 | MnROAD Low Volume Road | 5721 | 1792
25-O-1991 | 25 | Outside | Flexible | 08/20/1996 | None |  | 166 |  | Sand |  | 0.13 | 0.19 |  | 09/24/1991 | 09/14/2005 | MnROAD Low Volume Road | 5721 | 1792
25-I-1991 | 25 | Inside | Flexible | 09/04/1996 | None |  | 167 | 0.19 | Sand | 0.24 |  |  |  | 09/24/1991 | 09/14/2005 | MnROAD Low Volume Road | 16712 | 1807
25-I-1991 | 25 | Inside | Flexible | 09/04/1996 | None |  | 168 | 0.17 | Sand | 0.23 |  |  |  | 09/24/1991 | 09/14/2005 | MnROAD Low Volume Road | 16712 | 1807
25-O-1991 | 25 | Outside | Flexible | 09/04/1996 | None |  | 167 | 0.11 | Sand | 0.16 |  |  |  | 09/24/1991 | 09/14/2005 | MnROAD Low Volume Road | 5836 | 1807
25-O-1991 | 25 | Outside | Flexible | 09/04/1996 | None |  | 168 | 0.13 | Sand | 0.18 |  |  |  | 09/24/1991 | 09/14/2005 | MnROAD Low Volume Road | 5836 | 1807
25-I-1991 | 25 | Inside | Flexible | 05/06/1997 | None |  | 165 |  | Sand |  | 0.19 | 0.31 |  | 09/24/1991 | 09/14/2005 | MnROAD Low Volume Road | 23179 | 2051
25-I-1991 | 25 | Inside | Flexible | 05/06/1997 | None |  | 166 |  | Sand |  | 0.22 | 0.34 |  | 09/24/1991 | 09/14/2005 | MnROAD Low Volume Road | 23179 | 2051
25-O-1991 | 25 | Outside | Flexible | 05/06/1997 | None |  | 165 |  | Sand |  | 0.09 | 0.16 |  | 09/24/1991 | 09/14/2005 | MnROAD Low Volume Road | 7421 | 2051
25-O-1991 | 25 | Outside | Flexible | 05/06/1997 | None |  | 166 |  | Sand |  | 0.09 | 0.22 |  | 09/24/1991 | 09/14/2005 | MnROAD Low Volume Road | 7421 | 2051
25-I-1991 | 25 | Inside | Flexible | 07/18/1997 | None |  | 165 |  | Sand |  | 0.22 | 0.31 |  | 09/24/1991 | 09/14/2005 | MnROAD Low Volume Road | 24423 | 2124
25-I-1991 | 25 | Inside | Flexible | 07/18/1997 | None |  | 166 |  | Sand |  | 0.25 | 0.34 |  | 09/24/1991 | 09/14/2005 | MnROAD Low Volume Road | 24423 | 2124
26-I-2000 | 26 | Inside | Flexible | 04/17/2001 | Reclaimed |  | 171.5 |  | Clay |  | 0 | 0 | Subgrade exposed | 09/06/2000 | 04/30/2004 | MnROAD Low Volume Road | 6272 | 223
26-I-2000 | 26 | Inside | Flexible | 04/17/2001 | Reclaimed |  | 172 |  | Clay |  | 1.44 | 0 | Subgrade exposed | 09/06/2000 | 04/30/2004 | MnROAD Low Volume Road | 6272 | 223
26-I-2000 | 26 | Inside | Flexible | 04/17/2001 | Reclaimed |  | 172.5 |  | Clay |  | 0.34 | 1.22 |  | 09/06/2000 | 04/30/2004 | MnROAD Low Volume Road | 6272 | 223
26-I-2000 | 26 | Inside | Flexible | 04/17/2001 | Reclaimed |  | 173 |  | Clay |  | 0.41 | 1.34 |  | 09/06/2000 | 04/30/2004 | MnROAD Low Volume Road | 6272 | 223
26-I-2000 | 26 | Inside | Flexible | 04/17/2001 | Reclaimed |  | 173.5 |  | Clay |  | 1.53 | 3.38 |  | 09/06/2000 | 04/30/2004 | MnROAD Low Volume Road | 6272 | 223
26-I-2000 | 26 | Inside | Flexible | 04/17/2001 | Reclaimed |  | 174 |  | Clay |  | 0.28 | 4 |  | 09/06/2000 | 04/30/2004 | MnROAD Low Volume Road | 6272 | 223
26-I-2000 | 26 | Inside | Flexible | 04/17/2001 | Reclaimed |  | 174.5 |  | Clay |  | 0.28 | 3.41 | Subgrade exposed | 09/06/2000 | 04/30/2004 | MnROAD Low Volume Road | 6272 | 223
26-O-2000 | 26 | Outside | Flexible | 04/17/2001 | Reclaimed |  | 171 |  | Clay |  | 0.38 | 1.75 | Subgrade exposed | 09/06/2000 | 04/30/2004 | MnROAD Low Volume Road | 1903 | 223
26-O-2000 | 26 | Outside | Flexible | 04/17/2001 | Reclaimed |  | 171.5 |  | Clay |  | 0.19 | 1.47 |  | 09/06/2000 | 04/30/2004 | MnROAD Low Volume Road | 1903 | 223
26-O-2000 | 26 | Outside | Flexible | 04/17/2001 | Reclaimed |  | 172 |  | Clay |  | 1.25 | 0 | Subgrade exposed | 09/06/2000 | 04/30/2004 | MnROAD Low Volume Road | 1903 | 223
26-O-2000 | 26 | Outside | Flexible | 04/17/2001 | Reclaimed |  | 172.5 |  | Clay |  | 0.44 | 1.5 |  | 09/06/2000 | 04/30/2004 | MnROAD Low Volume Road | 1903 | 223
26-O-2000 | 26 | Outside | Flexible | 04/17/2001 | Reclaimed |  | 173 |  | Clay |  | 0.13 | 3.03 | Subgrade exposed | 09/06/2000 | 04/30/2004 | MnROAD Low Volume Road | 1903 | 223
26-O-2000 | 26 | Outside | Flexible | 04/17/2001 | Reclaimed |  | 173.5 |  | Clay |  | 1.34 | 0 | center shoved | 09/06/2000 | 04/30/2004 | MnROAD Low Volume Road | 1903 | 223
26-O-2000 | 26 | Outside | Flexible | 04/17/2001 | Reclaimed |  | 174 |  | Clay |  | 0.13 | 0 | Subgrade exposed | 09/06/2000 | 04/30/2004 | MnROAD Low Volume Road | 1903 | 223
26-O-2000 | 26 | Outside | Flexible | 04/17/2001 | Reclaimed |  | 174.5 |  | Clay |  | 0.22 | 2.69 | Subgrade exposed | 09/06/2000 | 04/30/2004 | MnROAD Low Volume Road | 1903 | 223
26-I-2004 | 26 | Inside | Flexible | 05/11/2007 | Aggregate |  | 17490 |  | Clay |  | 0.06 | 0.06 | East edge of Cell 26 | 05/01/2004 | 09/09/2008 | MnROAD Low Volume Road | 16708 | 1105
26-O-2004 | 26 | Outside | Flexible | 05/11/2007 | Aggregate |  | 17490 |  | Clay |  | 0.19 | 0.19 | East edge of Cell 26 | 05/01/2004 | 09/09/2008 | MnROAD Low Volume Road | 5472 | 1105
26-O-1991 | 26 | Outside | Flexible | 09/29/1999 | None |  | 173.5 |  | Clay |  | 0.2 | 0.5 |  | 06/11/1991 | 09/05/2000 | MnROAD Low Volume Road | 11791 | 3032
26-O-1991 | 26 | Outside | Flexible | 09/29/1999 | None |  | 174 |  | Clay |  | 0.22 | 0.44 |  | 06/11/1991 | 09/05/2000 | MnROAD Low Volume Road | 11791 | 3032
26-O-1991 | 26 | Outside | Flexible | 09/29/1999 | None |  | 174.5 |  | Clay |  | 0.22 | 0.44 |  | 06/11/1991 | 09/05/2000 | MnROAD Low Volume Road | 11791 | 3032
26-I-1991 | 26 | Inside | Flexible | 04/15/2000 | None |  | 171 |  | Clay |  | 0.31 | 0.31 |  | 06/11/1991 | 09/05/2000 | MnROAD Low Volume Road | 44097 | 3231
26-I-1991 | 26 | Inside | Flexible | 04/15/2000 | None |  | 171.5 |  | Clay |  | 0.25 | 0.25 |  | 06/11/1991 | 09/05/2000 | MnROAD Low Volume Road | 44097 | 3231
26-I-1991 | 26 | Inside | Flexible | 04/15/2000 | None |  | 172 |  | Clay |  | 0.38 | 0.38 |  | 06/11/1991 | 09/05/2000 | MnROAD Low Volume Road | 44097 | 3231
26-I-1991 | 26 | Inside | Flexible | 04/15/2000 | None |  | 172.5 |  | Clay |  | 0.31 | 0.5 |  | 06/11/1991 | 09/05/2000 | MnROAD Low Volume Road | 44097 | 3231
26-I-1991 | 26 | Inside | Flexible | 04/15/2000 | None |  | 173 |  | Clay |  | 0.25 | 0.38 |  | 06/11/1991 | 09/05/2000 | MnROAD Low Volume Road | 44097 | 3231
26-I-1991 | 26 | Inside | Flexible | 04/15/2000 | None |  | 173.5 |  | Clay |  | 0.31 | 0.5 |  | 06/11/1991 | 09/05/2000 | MnROAD Low Volume Road | 44097 | 3231
26-I-1991 | 26 | Inside | Flexible | 04/15/2000 | None |  | 174 |  | Clay |  | 0.25 | 0.5 |  | 06/11/1991 | 09/05/2000 | MnROAD Low Volume Road | 44097 | 3231
26-O-1991 | 26 | Outside | Flexible | 04/15/2000 | None |  | 171 |  | Clay |  | 0 | 0.25 |  | 06/11/1991 | 09/05/2000 | MnROAD Low Volume Road | 13073 | 3231
26-O-1991 | 26 | Outside | Flexible | 04/15/2000 | None |  | 171.5 |  | Clay |  | 0.09 | 0.31 |  | 06/11/1991 | 09/05/2000 | MnROAD Low Volume Road | 13073 | 3231
26-O-1991 | 26 | Outside | Flexible | 04/15/2000 | None |  | 172 |  | Clay |  | 0.31 |  | patch | 06/11/1991 | 09/05/2000 | MnROAD Low Volume Road | 13073 | 3231
26-O-1991 | 26 | Outside | Flexible | 04/15/2000 | None |  | 172.5 |  | Clay |  | 0.25 | 0.5 |  | 06/11/1991 | 09/05/2000 | MnROAD Low Volume Road | 13073 | 3231
26-O-1991 | 26 | Outside | Flexible | 04/15/2000 | None |  | 173 |  | Clay |  | 0.31 | 0.59 |  | 06/11/1991 | 09/05/2000 | MnROAD Low Volume Road | 13073 | 3231
26-O-1991 | 26 | Outside | Flexible | 04/15/2000 | None |  | 173.5 |  | Clay |  | 0.19 | 0.5 |  | 06/11/1991 | 09/05/2000 | MnROAD Low Volume Road | 13073 | 3231
26-O-1991 | 26 | Outside | Flexible | 04/15/2000 | None |  | 174 |  | Clay |  | 0.25 | 0.44 |  | 06/11/1991 | 09/05/2000 | MnROAD Low Volume Road | 13073 | 3231
26-I-1991 | 26 | Inside | Flexible | 09/01/2000 | None |  | 171 |  | Clay |  | 0.31 | 0.31 | Created data for analysis for new construction done | 06/11/1991 | 09/05/2000 | MnROAD Low Volume Road | 46622 | 3370
26-I-1991 | 26 | Inside | Flexible | 09/01/2000 | None |  | 171.5 |  | Clay |  | 0.25 | 0.25 | Created data for analysis for new construction done | 06/11/1991 | 09/05/2000 | MnROAD Low Volume Road | 46622 | 3370
26-I-1991 | 26 | Inside | Flexible | 09/01/2000 | None |  | 172 |  | Clay |  | 0.38 | 0.38 | Created data for analysis for new construction done | 06/11/1991 | 09/05/2000 | MnROAD Low Volume Road | 46622 | 3370
26-I-1991 | 26 | Inside | Flexible | 09/01/2000 | None |  | 172.5 |  | Clay |  | 0.31 | 0.5 | Created data for analysis for new construction done | 06/11/1991 | 09/05/2000 | MnROAD Low Volume Road | 46622 | 3370
26-I-1991 | 26 | Inside | Flexible | 09/01/2000 | None |  | 173 |  | Clay |  | 0.25 | 0.38 | Created data for analysis for new construction done | 06/11/1991 | 09/05/2000 | MnROAD Low Volume Road | 46622 | 3370
26-I-1991 | 26 | Inside | Flexible | 09/01/2000 | None |  | 173.5 |  | Clay |  | 0.31 | 0.5 | Created data for analysis for new construction done | 06/11/1991 | 09/05/2000 | MnROAD Low Volume Road | 46622 | 3370
26-I-1991 | 26 | Inside | Flexible | 09/01/2000 | None |  | 174 |  | Clay |  | 0.25 | 0.5 | Created data for analysis for new construction done | 06/11/1991 | 09/05/2000 | MnROAD Low Volume Road | 46622 | 3370
26-O-1991 | 26 | Outside | Flexible | 09/01/2000 | None |  | 171 |  | Clay |  | 0 | 0.25 | Created data for analysis for new construction done | 06/11/1991 | 09/05/2000 | MnROAD Low Volume Road | 13927 | 3370
26-O-1991 | 26 | Outside | Flexible | 09/01/2000 | None |  | 171.5 |  | Clay |  | 0.09 | 0.31 | Created data for analysis for new construction done | 06/11/1991 | 09/05/2000 | MnROAD Low Volume Road | 13927 | 3370
26-O-1991 | 26 | Outside | Flexible | 09/01/2000 | None |  | 172 |  | Clay |  | 0.31 |  | Created data for analysis for new construction done | 06/11/1991 | 09/05/2000 | MnROAD Low Volume Road | 13927 | 3370
26-O-1991 | 26 | Outside | Flexible | 09/01/2000 | None |  | 172.5 |  | Clay |  | 0.25 | 0.5 | Created data for analysis for new construction done | 06/11/1991 | 09/05/2000 | MnROAD Low Volume Road | 13927 | 3370
26-O-1991 | 26 | Outside | Flexible | 09/01/2000 | None |  | 173 |  | Clay |  | 0.31 | 0.59 | Created data for analysis for new construction done | 06/11/1991 | 09/05/2000 | MnROAD Low Volume Road | 13927 | 3370
26-O-1991 | 26 | Outside | Flexible | 09/01/2000 | None |  | 173.5 |  | Clay |  | 0.19 | 0.5 | Created data for analysis for new construction done | 06/11/1991 | 09/05/2000 | MnROAD Low Volume Road | 13927 | 3370
26-O-1991 | 26 | Outside | Flexible | 09/01/2000 | None |  | 174 |  | Clay |  | 0.25 | 0.44 | Created data for analysis for new construction done | 06/11/1991 | 09/05/2000 | MnROAD Low Volume Road | 13927 | 3370
26-I-1991 | 26 | Inside | Flexible | 09/02/2000 | None |  | 171 |  | Clay |  | 0 | 0 | Created data for analysis for new construction done | 06/11/1991 | 09/05/2000 | MnROAD Low Volume Road | 46622 | 3371
26-I-1991 | 26 | Inside | Flexible | 09/02/2000 | None |  | 171.5 |  | Clay |  | 0 | 0 | Created data for analysis for new construction done | 06/11/1991 | 09/05/2000 | MnROAD Low Volume Road | 46622 | 3371
26-I-1991 | 26 | Inside | Flexible | 09/02/2000 | None |  | 172 |  | Clay |  | 0 | 0 | Created data for analysis for new construction done | 06/11/1991 | 09/05/2000 | MnROAD Low Volume Road | 46622 | 3371
26-I-1991 | 26 | Inside | Flexible | 09/02/2000 | None |  | 172.5 |  | Clay |  | 0 | 0 | Created data for analysis for new construction done | 06/11/1991 | 09/05/2000 | MnROAD Low Volume Road | 46622 | 3371
26-I-1991 | 26 | Inside | Flexible | 09/02/2000 | None |  | 173 |  | Clay |  | 0 | 0 | Created data for analysis for new construction done | 06/11/1991 | 09/05/2000 | MnROAD Low Volume Road | 46622 | 3371
26-I-1991 | 26 | Inside | Flexible | 09/02/2000 | None |  | 173.5 |  | Clay |  | 0 | 0 | Created data for analysis for new construction done | 06/11/1991 | 09/05/2000 | MnROAD Low Volume Road | 46622 | 3371
26-I-1991 | 26 | Inside | Flexible | 09/02/2000 | None |  | 174 |  | Clay |  | 0 | 0 | Created data for analysis for new construction done | 06/11/1991 | 09/05/2000 | MnROAD Low Volume Road | 46622 | 3371
26-I-1991 | 26 | Inside | Flexible | 09/02/2000 | None |  | 174.5 |  | Clay |  | 0 | 0 | Created data for analysis for new construction done | 06/11/1991 | 09/05/2000 | MnROAD Low Volume Road | 46622 | 3371
26-O-1991 | 26 | Outside | Flexible | 09/02/2000 | None |  | 171 |  | Clay |  | 0 | 0 | Created data for analysis for new construction done | 06/11/1991 | 09/05/2000 | MnROAD Low Volume Road | 13927 | 3371
26-O-1991 | 26 | Outside | Flexible | 09/02/2000 | None |  | 171.5 |  | Clay |  | 0 | 0 | Created data for analysis for new construction done | 06/11/1991 | 09/05/2000 | MnROAD Low Volume Road | 13927 | 3371
26-O-1991 | 26 | Outside | Flexible | 09/02/2000 | None |  | 172 |  | Clay |  | 0 | 0 | Created data for analysis for new construction done | 06/11/1991 | 09/05/2000 | MnROAD Low Volume Road | 13927 | 3371
26-O-1991 | 26 | Outside | Flexible | 09/02/2000 | None |  | 172.5 |  | Clay |  | 0 | 0 | Created data for analysis for new construction done | 06/11/1991 | 09/05/2000 | MnROAD Low Volume Road | 13927 | 3371
26-O-1991 | 26 | Outside | Flexible | 09/02/2000 | None |  | 173 |  | Clay |  | 0 | 0 | Created data for analysis for new construction done | 06/11/1991 | 09/05/2000 | MnROAD Low Volume Road | 13927 | 3371
26-O-1991 | 26 | Outside | Flexible | 09/02/2000 | None |  | 173.5 |  | Clay |  | 0 | 0 | Created data for analysis for new construction done | 06/11/1991 | 09/05/2000 | MnROAD Low Volume Road | 13927 | 3371
26-O-1991 | 26 | Outside | Flexible | 09/02/2000 | None |  | 174 |  | Clay |  | 0 | 0 | Created data for analysis for new construction done | 06/11/1991 | 09/05/2000 | MnROAD Low Volume Road | 13927 | 3371
26-O-1991 | 26 | Outside | Flexible | 09/02/2000 | None |  | 174.5 |  | Clay |  | 0 | 0 | Created data for analysis for new construction done | 06/11/1991 | 09/05/2000 | MnROAD Low Volume Road | 13927 | 3371
26-I-2000 | 26 | Inside | Flexible | 10/12/2000 | Reclaimed |  | 171 |  | Clay |  | 0.41 | 0.25 |  | 09/06/2000 | 04/30/2004 | MnROAD Low Volume Road | 675 | 36
26-I-2000 | 26 | Inside | Flexible | 10/12/2000 | Reclaimed |  | 171.5 |  | Clay |  | 0.22 | 0.34 |  | 09/06/2000 | 04/30/2004 | MnROAD Low Volume Road | 675 | 36
26-I-2000 | 26 | Inside | Flexible | 10/12/2000 | Reclaimed |  | 172 |  | Clay |  | 0.44 | 0.41 |  | 09/06/2000 | 04/30/2004 | MnROAD Low Volume Road | 675 | 36
26-I-2000 | 26 | Inside | Flexible | 10/12/2000 | Reclaimed |  | 172.5 |  | Clay |  | 0.22 | 0.19 |  | 09/06/2000 | 04/30/2004 | MnROAD Low Volume Road | 675 | 36
26-I-2000 | 26 | Inside | Flexible | 10/12/2000 | Reclaimed |  | 173 |  | Clay |  | 0 | 0 |  | 09/06/2000 | 04/30/2004 | MnROAD Low Volume Road | 675 | 36
26-I-2000 | 26 | Inside | Flexible | 10/12/2000 | Reclaimed |  | 173.5 |  | Clay |  | 0.25 | 0.25 |  | 09/06/2000 | 04/30/2004 | MnROAD Low Volume Road | 675 | 36
26-I-2000 | 26 | Inside | Flexible | 10/12/2000 | Reclaimed |  | 174 |  | Clay |  | 0.13 | 0.25 |  | 09/06/2000 | 04/30/2004 | MnROAD Low Volume Road | 675 | 36
26-I-2000 | 26 | Inside | Flexible | 10/12/2000 | Reclaimed |  | 174.5 |  | Clay |  | 0.19 | 0.41 |  | 09/06/2000 | 04/30/2004 | MnROAD Low Volume Road | 675 | 36
26-O-2000 | 26 | Outside | Flexible | 10/12/2000 | Reclaimed |  | 171 |  | Clay |  | 0.09 | 0.13 |  | 09/06/2000 | 04/30/2004 | MnROAD Low Volume Road | 75 | 36
26-O-2000 | 26 | Outside | Flexible | 10/12/2000 | Reclaimed |  | 171.5 |  | Clay |  | 0.03 | 0.16 |  | 09/06/2000 | 04/30/2004 | MnROAD Low Volume Road | 75 | 36
26-O-2000 | 26 | Outside | Flexible | 10/12/2000 | Reclaimed |  | 172 |  | Clay |  | 0.03 | 0.25 |  | 09/06/2000 | 04/30/2004 | MnROAD Low Volume Road | 75 | 36
26-O-2000 | 26 | Outside | Flexible | 10/12/2000 | Reclaimed |  | 172.5 |  | Clay |  | 0 | 0.25 |  | 09/06/2000 | 04/30/2004 | MnROAD Low Volume Road | 75 | 36
26-O-2000 | 26 | Outside | Flexible | 10/12/2000 | Reclaimed |  | 173 |  | Clay |  | 0 | 0.28 |  | 09/06/2000 | 04/30/2004 | MnROAD Low Volume Road | 75 | 36
26-O-2000 | 26 | Outside | Flexible | 10/12/2000 | Reclaimed |  | 173.5 |  | Clay |  | 0 | 0.38 |  | 09/06/2000 | 04/30/2004 | MnROAD Low Volume Road | 75 | 36
26-O-2000 | 26 | Outside | Flexible | 10/12/2000 | Reclaimed |  | 174 |  | Clay |  | 0.06 | 0.38 |  | 09/06/2000 | 04/30/2004 | MnROAD Low Volume Road | 75 | 36
26-O-2000 | 26 | Outside | Flexible | 10/12/2000 | Reclaimed |  | 174.5 |  | Clay |  | 0.06 | 0.31 |  | 09/06/2000 | 04/30/2004 | MnROAD Low Volume Road | 75 | 36
26-I-2000 | 26 | Inside | Flexible | 04/17/2001 | Reclaimed |  | 171 |  | Clay |  | 0.75 | 1.75 |  | 09/06/2000 | 04/30/2004 | MnROAD Low Volume Road | 6272 | 223
26-I-1991 | 26 | Inside | Flexible | 07/18/1997 | None |  | 174 |  | Clay |  | 0.28 | 0.44 |  | 06/11/1991 | 09/05/2000 | MnROAD Low Volume Road | 24423 | 2229
26-O-1991 | 26 | Outside | Flexible | 07/18/1997 | None |  | 173 |  | Clay |  | 0.38 | 0.53 |  | 06/11/1991 | 09/05/2000 | MnROAD Low Volume Road | 7850 | 2229
26-O-1991 | 26 | Outside | Flexible | 07/18/1997 | None |  | 174 |  | Clay |  | 0.28 | 0.41 |  | 06/11/1991 | 09/05/2000 | MnROAD Low Volume Road | 7850 | 2229
26-I-1991 | 26 | Inside | Flexible | 07/26/1997 | None |  | 173 | 0.24 | Clay | 0.34 |  |  |  | 06/11/1991 | 09/05/2000 | MnROAD Low Volume Road | 24472 | 2237
26-I-1991 | 26 | Inside | Flexible | 07/26/1997 | None |  | 174 | 0.2 | Clay | 0.36 |  |  |  | 06/11/1991 | 09/05/2000 | MnROAD Low Volume Road | 24472 | 2237
26-O-1991 | 26 | Outside | Flexible | 07/26/1997 | None |  | 173 | 0.33 | Clay | 0.5 |  |  |  | 06/11/1991 | 09/05/2000 | MnROAD Low Volume Road | 7959 | 2237
26-O-1991 | 26 | Outside | Flexible | 07/26/1997 | None |  | 174 | 0.25 | Clay | 0.35 |  |  |  | 06/11/1991 | 09/05/2000 | MnROAD Low Volume Road | 7959 | 2237
26-I-1991 | 26 | Inside | Flexible | 09/17/1997 | None |  | 173 |  | Clay |  | 0.31 | 0.38 |  | 06/11/1991 | 09/05/2000 | MnROAD Low Volume Road | 25913 | 2290
26-I-1991 | 26 | Inside | Flexible | 09/17/1997 | None |  | 174 |  | Clay |  | 0.31 | 0.44 |  | 06/11/1991 | 09/05/2000 | MnROAD Low Volume Road | 25913 | 2290
26-O-1991 | 26 | Outside | Flexible | 09/17/1997 | None |  | 173 |  | Clay |  | 0.41 | 0.56 |  | 06/11/1991 | 09/05/2000 | MnROAD Low Volume Road | 8427 | 2290
26-O-1991 | 26 | Outside | Flexible | 09/17/1997 | None |  | 174 |  | Clay |  | 0.31 | 0.47 |  | 06/11/1991 | 09/05/2000 | MnROAD Low Volume Road | 8427 | 2290
26-I-1991 | 26 | Inside | Flexible | 07/08/1998 | None |  | 171 |  | Clay |  | 0.28 | 0.31 |  | 06/11/1991 | 09/05/2000 | MnROAD Low Volume Road | 31021 | 2584
26-I-1991 | 26 | Inside | Flexible | 07/08/1998 | None |  | 171.5 |  | Clay |  | 0.28 | 0.31 |  | 06/11/1991 | 09/05/2000 | MnROAD Low Volume Road | 31021 | 2584
26-I-1991 | 26 | Inside | Flexible | 07/08/1998 | None |  | 172 |  | Clay |  | 0.28 | 0.38 |  | 06/11/1991 | 09/05/2000 | MnROAD Low Volume Road | 31021 | 2584
26-I-1991 | 26 | Inside | Flexible | 07/08/1998 | None |  | 172.5 |  | Clay |  | 0.22 | 0.38 |  | 06/11/1991 | 09/05/2000 | MnROAD Low Volume Road | 31021 | 2584
26-I-1991 | 26 | Inside | Flexible | 07/08/1998 | None |  | 173 |  | Clay |  | 0.31 | 0.38 |  | 06/11/1991 | 09/05/2000 | MnROAD Low Volume Road | 31021 | 2584
26-I-1991 | 26 | Inside | Flexible | 07/08/1998 | None |  | 173.5 |  | Clay |  | 0.25 | 0.38 |  | 06/11/1991 | 09/05/2000 | MnROAD Low Volume Road | 31021 | 2584
26-I-1991 | 26 | Inside | Flexible | 07/08/1998 | None |  | 174 |  | Clay |  | 0.28 | 0.44 |  | 06/11/1991 | 09/05/2000 | MnROAD Low Volume Road | 31021 | 2584
26-I-1991 | 26 | Inside | Flexible | 07/08/1998 | None |  | 174.5 |  | Clay |  | 0.34 | 0.34 |  | 06/11/1991 | 09/05/2000 | MnROAD Low Volume Road | 31021 | 2584
26-O-1991 | 26 | Outside | Flexible | 07/08/1998 | None |  | 171 |  | Clay |  | 0.16 | 0.31 |  | 06/11/1991 | 09/05/2000 | MnROAD Low Volume Road | 9301 | 2584
26-O-1991 | 26 | Outside | Flexible | 07/08/1998 | None |  | 171.5 |  | Clay |  | 0.22 | 0.34 |  | 06/11/1991 | 09/05/2000 | MnROAD Low Volume Road | 9301 | 2584
26-O-1991 | 26 | Outside | Flexible | 07/08/1998 | None |  | 172 |  | Clay |  | 0.25 | 0.44 |  | 06/11/1991 | 09/05/2000 | MnROAD Low Volume Road | 9301 | 2584
26-O-1991 | 26 | Outside | Flexible | 07/08/1998 | None |  | 172.5 |  | Clay |  | 0.25 | 0.44 |  | 06/11/1991 | 09/05/2000 | MnROAD Low Volume Road | 9301 | 2584
26-O-1991 | 26 | Outside | Flexible | 07/08/1998 | None |  | 173 |  | Clay |  | 0.34 | 0.56 |  | 06/11/1991 | 09/05/2000 | MnROAD Low Volume Road | 9301 | 2584
26-O-1991 | 26 | Outside | Flexible | 07/08/1998 | None |  | 173.5 |  | Clay |  | 0.25 | 0.44 |  | 06/11/1991 | 09/05/2000 | MnROAD Low Volume Road | 9301 | 2584
26-O-1991 | 26 | Outside | Flexible | 07/08/1998 | None |  | 174 |  | Clay |  | 0.25 | 0.38 |  | 06/11/1991 | 09/05/2000 | MnROAD Low Volume Road | 9301 | 2584
26-O-1991 | 26 | Outside | Flexible | 07/08/1998 | None |  | 174.5 |  | Clay |  | 0.31 | 0.56 |  | 06/11/1991 | 09/05/2000 | MnROAD Low Volume Road | 9301 | 2584
26-I-1991 | 26 | Inside | Flexible | 11/17/1998 | None |  | 173 |  | Clay |  | 0.44 | 0.5 |  | 06/11/1991 | 09/05/2000 | MnROAD Low Volume Road | 35097 | 2716
26-I-1991 | 26 | Inside | Flexible | 11/17/1998 | None |  | 174 |  | Clay |  | 0.44 | 0.59 |  | 06/11/1991 | 09/05/2000 | MnROAD Low Volume Road | 35097 | 2716
26-O-1991 | 26 | Outside | Flexible | 11/17/1998 | None |  | 173 |  | Clay |  | 0.41 | 0.63 |  | 06/11/1991 | 09/05/2000 | MnROAD Low Volume Road | 10273 | 2716
26-O-1991 | 26 | Outside | Flexible | 11/17/1998 | None |  | 174 |  | Clay |  | 0.31 | 0.47 |  | 06/11/1991 | 09/05/2000 | MnROAD Low Volume Road | 10273 | 2716
26-I-1991 | 26 | Inside | Flexible | 04/13/1999 | None |  | 173 |  | Clay |  | 0.44 | 0.5 |  | 06/11/1991 | 09/05/2000 | MnROAD Low Volume Road | 38016 | 2863
26-I-1991 | 26 | Inside | Flexible | 04/13/1999 | None |  | 174 |  | Clay |  | 0.47 | 0.63 |  | 06/11/1991 | 09/05/2000 | MnROAD Low Volume Road | 38016 | 2863
26-O-1991 | 26 | Outside | Flexible | 04/13/1999 | None |  | 173 |  | Clay |  | 0.41 | 0.69 |  | 06/11/1991 | 09/05/2000 | MnROAD Low Volume Road | 11424 | 2863
26-O-1991 | 26 | Outside | Flexible | 04/13/1999 | None |  | 174 |  | Clay |  | 0.31 | 0.53 |  | 06/11/1991 | 09/05/2000 | MnROAD Low Volume Road | 11424 | 2863
26-I-1991 | 26 | Inside | Flexible | 05/19/1999 | None |  | 171 |  | Clay |  | 0.34 | 0.31 | no measurement at 170.5 because of heavy patches | 06/11/1991 | 09/05/2000 | MnROAD Low Volume Road | 38169 | 2899
26-I-1991 | 26 | Inside | Flexible | 05/19/1999 | None |  | 171.5 |  | Clay |  | 0.31 | 0.31 |  | 06/11/1991 | 09/05/2000 | MnROAD Low Volume Road | 38169 | 2899
26-I-1991 | 26 | Inside | Flexible | 05/19/1999 | None |  | 172 |  | Clay |  | 0.41 | 0.44 |  | 06/11/1991 | 09/05/2000 | MnROAD Low Volume Road | 38169 | 2899
26-I-1991 | 26 | Inside | Flexible | 05/19/1999 | None |  | 172.5 |  | Clay |  | 0.38 | 0.5 |  | 06/11/1991 | 09/05/2000 | MnROAD Low Volume Road | 38169 | 2899
26-I-1991 | 26 | Inside | Flexible | 05/19/1999 | None |  | 173 |  | Clay |  | 0.44 | 0.47 |  | 06/11/1991 | 09/05/2000 | MnROAD Low Volume Road | 38169 | 2899
26-I-1991 | 26 | Inside | Flexible | 05/19/1999 | None |  | 173.5 |  | Clay |  | 0.41 | 0.56 |  | 06/11/1991 | 09/05/2000 | MnROAD Low Volume Road | 38169 | 2899
26-I-1991 | 26 | Inside | Flexible | 05/19/1999 | None |  | 174 |  | Clay |  | 0.44 | 0.56 |  | 06/11/1991 | 09/05/2000 | MnROAD Low Volume Road | 38169 | 2899
26-I-1991 | 26 | Inside | Flexible | 05/19/1999 | None |  | 174.5 |  | Clay |  | 0.44 | 0.53 |  | 06/11/1991 | 09/05/2000 | MnROAD Low Volume Road | 38169 | 2899
26-O-1991 | 26 | Outside | Flexible | 05/19/1999 | None |  | 171 |  | Clay |  | 0.13 | 0.28 | no measurement at 170.5 because of heavy patches | 06/11/1991 | 09/05/2000 | MnROAD Low Volume Road | 11663 | 2899
26-O-1991 | 26 | Outside | Flexible | 05/19/1999 | None |  | 171.5 |  | Clay |  | 0.19 | 0.34 |  | 06/11/1991 | 09/05/2000 | MnROAD Low Volume Road | 11663 | 2899
26-O-1991 | 26 | Outside | Flexible | 05/19/1999 | None |  | 172 |  | Clay |  | 0.25 | 0 | raised longitudinal patch in right wheel path | 06/11/1991 | 09/05/2000 | MnROAD Low Volume Road | 11663 | 2899
26-O-1991 | 26 | Outside | Flexible | 05/19/1999 | None |  | 172.5 |  | Clay |  | 0.34 | 0.5 |  | 06/11/1991 | 09/05/2000 | MnROAD Low Volume Road | 11663 | 2899
26-O-1991 | 26 | Outside | Flexible | 05/19/1999 | None |  | 173 |  | Clay |  | 0.41 | 0.66 |  | 06/11/1991 | 09/05/2000 | MnROAD Low Volume Road | 11663 | 2899
26-O-1991 | 26 | Outside | Flexible | 05/19/1999 | None |  | 173.5 |  | Clay |  | 0.31 | 0.53 |  | 06/11/1991 | 09/05/2000 | MnROAD Low Volume Road | 11663 | 2899
26-O-1991 | 26 | Outside | Flexible | 05/19/1999 | None |  | 174 |  | Clay |  | 0.31 | 0.47 |  | 06/11/1991 | 09/05/2000 | MnROAD Low Volume Road | 11663 | 2899
26-O-1991 | 26 | Outside | Flexible | 05/19/1999 | None |  | 174.5 |  | Clay |  | 0.34 | 0.59 |  | 06/11/1991 | 09/05/2000 | MnROAD Low Volume Road | 11663 | 2899
26-I-1991 | 26 | Inside | Flexible | 09/29/1999 | None |  | 171 |  | Clay |  | 0.28 | 0.28 |  | 06/11/1991 | 09/05/2000 | MnROAD Low Volume Road | 38595 | 3032
26-I-1991 | 26 | Inside | Flexible | 09/29/1999 | None |  | 171.5 |  | Clay |  | 0.23 | 0.25 |  | 06/11/1991 | 09/05/2000 | MnROAD Low Volume Road | 38595 | 3032
26-I-1991 | 26 | Inside | Flexible | 09/29/1999 | None |  | 172 |  | Clay |  | 0.28 | 0.44 |  | 06/11/1991 | 09/05/2000 | MnROAD Low Volume Road | 38595 | 3032
26-I-1991 | 26 | Inside | Flexible | 09/29/1999 | None |  | 172.5 |  | Clay |  | 0.25 | 0.41 |  | 06/11/1991 | 09/05/2000 | MnROAD Low Volume Road | 38595 | 3032
26-I-1991 | 26 | Inside | Flexible | 09/29/1999 | None |  | 173 |  | Clay |  | 0.25 | 0.38 |  | 06/11/1991 | 09/05/2000 | MnROAD Low Volume Road | 38595 | 3032
26-I-1991 | 26 | Inside | Flexible | 09/29/1999 | None |  | 173.5 |  | Clay |  | 0.25 | 0.38 |  | 06/11/1991 | 09/05/2000 | MnROAD Low Volume Road | 38595 | 3032
26-I-1991 | 26 | Inside | Flexible | 09/29/1999 | None |  | 174 |  | Clay |  | 0.25 | 0.41 |  | 06/11/1991 | 09/05/2000 | MnROAD Low Volume Road | 38595 | 3032
26-I-1991 | 26 | Inside | Flexible | 09/29/1999 | None |  | 174.5 |  | Clay |  | 0.38 | 0.38 |  | 06/11/1991 | 09/05/2000 | MnROAD Low Volume Road | 38595 | 3032
26-O-1991 | 26 | Outside | Flexible | 09/29/1999 | None |  | 171 |  | Clay |  | 0.08 | 0.31 |  | 06/11/1991 | 09/05/2000 | MnROAD Low Volume Road | 11791 | 3032
26-O-1991 | 26 | Outside | Flexible | 09/29/1999 | None |  | 171.5 |  | Clay |  | 0.16 | 0.28 |  | 06/11/1991 | 09/05/2000 | MnROAD Low Volume Road | 11791 | 3032
26-O-1991 | 26 | Outside | Flexible | 09/29/1999 | None |  | 172 |  | Clay |  | 0.28 | 0.16 |  | 06/11/1991 | 09/05/2000 | MnROAD Low Volume Road | 11791 | 3032
26-O-1991 | 26 | Outside | Flexible | 09/29/1999 | None |  | 172.5 |  | Clay |  | 0.25 | 0.31 |  | 06/11/1991 | 09/05/2000 | MnROAD Low Volume Road | 11791 | 3032
26-O-1991 | 26 | Outside | Flexible | 09/29/1999 | None |  | 173 |  | Clay |  | 0.28 | 0.63 |  | 06/11/1991 | 09/05/2000 | MnROAD Low Volume Road | 11791 | 3032
26-I-1991 | 26 | Inside | Flexible | 09/26/1994 | None |  | 173 | 0.08 | Clay | 0.12 |  |  |  | 06/11/1991 | 09/05/2000 | MnROAD Low Volume Road | 1309 | 1203
26-I-1991 | 26 | Inside | Flexible | 09/26/1994 | None |  | 174 | 0.06 | Clay | 0.21 |  |  |  | 06/11/1991 | 09/05/2000 | MnROAD Low Volume Road | 1309 | 1203
26-O-1991 | 26 | Outside | Flexible | 09/26/1994 | None |  | 173 | 0.14 | Clay | 0.18 |  |  |  | 06/11/1991 | 09/05/2000 | MnROAD Low Volume Road | 431 | 1203
26-O-1991 | 26 | Outside | Flexible | 09/26/1994 | None |  | 174 | 0.11 | Clay | 0.16 |  |  |  | 06/11/1991 | 09/05/2000 | MnROAD Low Volume Road | 431 | 1203
26-I-1991 | 26 | Inside | Flexible | 10/05/1994 | None |  | 173 |  | Clay |  | 0.06 | 0.13 |  | 06/11/1991 | 09/05/2000 | MnROAD Low Volume Road | 1487 | 1212
26-I-1991 | 26 | Inside | Flexible | 10/05/1994 | None |  | 174 |  | Clay |  | 0.06 | 0.16 |  | 06/11/1991 | 09/05/2000 | MnROAD Low Volume Road | 1487 | 1212
26-O-1991 | 26 | Outside | Flexible | 10/05/1994 | None |  | 173 |  | Clay |  | 0.13 | 0.19 |  | 06/11/1991 | 09/05/2000 | MnROAD Low Volume Road | 431 | 1212
26-O-1991 | 26 | Outside | Flexible | 10/05/1994 | None |  | 174 |  | Clay |  | 0.06 | 0.16 |  | 06/11/1991 | 09/05/2000 | MnROAD Low Volume Road | 431 | 1212
26-I-1991 | 26 | Inside | Flexible | 11/08/1994 | None |  | 173 |  | Clay |  | 0.06 | 0.13 |  | 06/11/1991 | 09/05/2000 | MnROAD Low Volume Road | 2190 | 1246
26-I-1991 | 26 | Inside | Flexible | 11/08/1994 | None |  | 174 |  | Clay |  | 0.06 | 0.16 |  | 06/11/1991 | 09/05/2000 | MnROAD Low Volume Road | 2190 | 1246
26-O-1991 | 26 | Outside | Flexible | 11/08/1994 | None |  | 173 |  | Clay |  | 0.13 | 0.19 |  | 06/11/1991 | 09/05/2000 | MnROAD Low Volume Road | 512 | 1246
26-O-1991 | 26 | Outside | Flexible | 11/08/1994 | None |  | 174 |  | Clay |  | 0.06 | 0.16 |  | 06/11/1991 | 09/05/2000 | MnROAD Low Volume Road | 512 | 1246
26-I-1991 | 26 | Inside | Flexible | 03/16/1995 | None |  | 173 |  | Clay |  | 0.06 | 0.16 |  | 06/11/1991 | 09/05/2000 | MnROAD Low Volume Road | 4632 | 1374
26-I-1991 | 26 | Inside | Flexible | 03/16/1995 | None |  | 174 |  | Clay |  | 0.09 | 0.22 |  | 06/11/1991 | 09/05/2000 | MnROAD Low Volume Road | 4632 | 1374
26-O-1991 | 26 | Outside | Flexible | 03/16/1995 | None |  | 173 |  | Clay |  | 0.16 | 0.19 |  | 06/11/1991 | 09/05/2000 | MnROAD Low Volume Road | 1409 | 1374
26-O-1991 | 26 | Outside | Flexible | 03/16/1995 | None |  | 174 |  | Clay |  | 0.09 | 0.19 |  | 06/11/1991 | 09/05/2000 | MnROAD Low Volume Road | 1409 | 1374
26-I-1991 | 26 | Inside | Flexible | 05/25/1995 | None |  | 173 |  | Clay |  | 0.09 | 0.16 |  | 06/11/1991 | 09/05/2000 | MnROAD Low Volume Road | 6345 | 1444
26-I-1991 | 26 | Inside | Flexible | 05/25/1995 | None |  | 174 |  | Clay |  | 0.09 | 0.19 |  | 06/11/1991 | 09/05/2000 | MnROAD Low Volume Road | 6345 | 1444
26-O-1991 | 26 | Outside | Flexible | 05/25/1995 | None |  | 173 |  | Clay |  | 0.13 | 0.19 |  | 06/11/1991 | 09/05/2000 | MnROAD Low Volume Road | 2051 | 1444
26-O-1991 | 26 | Outside | Flexible | 05/25/1995 | None |  | 174 |  | Clay |  | 0.09 | 0.22 |  | 06/11/1991 | 09/05/2000 | MnROAD Low Volume Road | 2051 | 1444
26-I-1991 | 26 | Inside | Flexible | 06/21/1995 | None |  | 173 | 0.12 | Clay | 0.2 |  |  |  | 06/11/1991 | 09/05/2000 | MnROAD Low Volume Road | 6847 | 1471
26-I-1991 | 26 | Inside | Flexible | 06/21/1995 | None |  | 174 | 0.14 | Clay | 0.22 |  |  |  | 06/11/1991 | 09/05/2000 | MnROAD Low Volume Road | 6847 | 1471
26-O-1991 | 26 | Outside | Flexible | 06/21/1995 | None |  | 173 | 0.21 | Clay | 0.26 |  |  |  | 06/11/1991 | 09/05/2000 | MnROAD Low Volume Road | 2224 | 1471
26-O-1991 | 26 | Outside | Flexible | 06/21/1995 | None |  | 174 | 0.05 | Clay | 0.2 |  |  |  | 06/11/1991 | 09/05/2000 | MnROAD Low Volume Road | 2224 | 1471
26-I-1991 | 26 | Inside | Flexible | 06/23/1995 | None |  | 173 |  | Clay |  | 0.13 | 0.22 |  | 06/11/1991 | 09/05/2000 | MnROAD Low Volume Road | 6847 | 1473
26-I-1991 | 26 | Inside | Flexible | 06/23/1995 | None |  | 174 |  | Clay |  | 0.13 | 0.25 |  | 06/11/1991 | 09/05/2000 | MnROAD Low Volume Road | 6847 | 1473
26-O-1991 | 26 | Outside | Flexible | 06/23/1995 | None |  | 173 |  | Clay |  | 0.16 | 0.22 |  | 06/11/1991 | 09/05/2000 | MnROAD Low Volume Road | 2224 | 1473
26-O-1991 | 26 | Outside | Flexible | 06/23/1995 | None |  | 174 |  | Clay |  | 0.13 | 0.22 |  | 06/11/1991 | 09/05/2000 | MnROAD Low Volume Road | 2224 | 1473
26-I-1991 | 26 | Inside | Flexible | 07/14/1995 | None |  | 173 |  | Clay |  | 0.19 | 0.28 |  | 06/11/1991 | 09/05/2000 | MnROAD Low Volume Road | 7320 | 1494
26-I-1991 | 26 | Inside | Flexible | 07/14/1995 | None |  | 174 |  | Clay |  | 0.16 | 0.31 |  | 06/11/1991 | 09/05/2000 | MnROAD Low Volume Road | 7320 | 1494
26-O-1991 | 26 | Outside | Flexible | 07/14/1995 | None |  | 174 |  | Clay |  | 0.16 | 0.25 |  | 06/11/1991 | 09/05/2000 | MnROAD Low Volume Road | 2372 | 1494
26-I-1991 | 26 | Inside | Flexible | 09/07/1995 | None |  | 173 | 0.21 | Clay | 0.29 |  |  |  | 06/11/1991 | 09/05/2000 | MnROAD Low Volume Road | 8437 | 1549
26-I-1991 | 26 | Inside | Flexible | 09/07/1995 | None |  | 174 | 0.19 | Clay | 0.29 |  |  |  | 06/11/1991 | 09/05/2000 | MnROAD Low Volume Road | 8437 | 1549
26-O-1991 | 26 | Outside | Flexible | 09/07/1995 | None |  | 173 | 0.23 | Clay | 0.36 |  |  |  | 06/11/1991 | 09/05/2000 | MnROAD Low Volume Road | 2842 | 1549
26-O-1991 | 26 | Outside | Flexible | 09/07/1995 | None |  | 174 | 0.16 | Clay | 0.3 |  |  |  | 06/11/1991 | 09/05/2000 | MnROAD Low Volume Road | 2842 | 1549
26-I-1991 | 26 | Inside | Flexible | 09/12/1995 | None |  | 173 |  | Clay |  | 0.22 | 0.34 |  | 06/11/1991 | 09/05/2000 | MnROAD Low Volume Road | 8608 | 1554
26-I-1991 | 26 | Inside | Flexible | 09/12/1995 | None |  | 174 |  | Clay |  | 0.22 | 0.34 |  | 06/11/1991 | 09/05/2000 | MnROAD Low Volume Road | 8608 | 1554
26-O-1991 | 26 | Outside | Flexible | 09/12/1995 | None |  | 173 |  | Clay |  | 0.25 | 0.41 |  | 06/11/1991 | 09/05/2000 | MnROAD Low Volume Road | 2842 | 1554
26-O-1991 | 26 | Outside | Flexible | 09/12/1995 | None |  | 174 |  | Clay |  | 0.19 | 0.31 |  | 06/11/1991 | 09/05/2000 | MnROAD Low Volume Road | 2842 | 1554
26-I-1991 | 26 | Inside | Flexible | 04/22/1996 | None |  | 173 | 0.23 | Clay | 0.27 |  |  |  | 06/11/1991 | 09/05/2000 | MnROAD Low Volume Road | 13910 | 1777
26-I-1991 | 26 | Inside | Flexible | 04/22/1996 | None |  | 174 | 0.19 | Clay | 0.28 |  |  |  | 06/11/1991 | 09/05/2000 | MnROAD Low Volume Road | 13910 | 1777
26-O-1991 | 26 | Outside | Flexible | 04/22/1996 | None |  | 173 | 0.23 | Clay | 0.36 |  |  |  | 06/11/1991 | 09/05/2000 | MnROAD Low Volume Road | 4653 | 1777
26-O-1991 | 26 | Outside | Flexible | 04/22/1996 | None |  | 174 | 0.15 | Clay | 0.32 |  |  |  | 06/11/1991 | 09/05/2000 | MnROAD Low Volume Road | 4653 | 1777
26-I-1991 | 26 | Inside | Flexible | 06/05/1996 | None |  | 173 |  | Clay |  | 0.25 | 0.34 |  | 06/11/1991 | 09/05/2000 | MnROAD Low Volume Road | 15346 | 1821
26-I-1991 | 26 | Inside | Flexible | 06/05/1996 | None |  | 174 |  | Clay |  | 0.22 | 0.34 |  | 06/11/1991 | 09/05/2000 | MnROAD Low Volume Road | 15346 | 1821
26-O-1991 | 26 | Outside | Flexible | 06/05/1996 | None |  | 173 |  | Clay |  | 0.28 | 0.41 |  | 06/11/1991 | 09/05/2000 | MnROAD Low Volume Road | 5275 | 1821
26-O-1991 | 26 | Outside | Flexible | 06/05/1996 | None |  | 174 |  | Clay |  | 0.22 | 0.34 |  | 06/11/1991 | 09/05/2000 | MnROAD Low Volume Road | 5275 | 1821
26-I-1991 | 26 | Inside | Flexible | 06/24/1996 | None |  | 173 | 0.26 | Clay | 0.29 |  |  |  | 06/11/1991 | 09/05/2000 | MnROAD Low Volume Road | 15467 | 1840
26-I-1991 | 26 | Inside | Flexible | 06/24/1996 | None |  | 174 | 0.22 | Clay | 0.34 |  |  |  | 06/11/1991 | 09/05/2000 | MnROAD Low Volume Road | 15467 | 1840
26-O-1991 | 26 | Outside | Flexible | 06/24/1996 | None |  | 173 | 0.31 | Clay | 0.45 |  |  |  | 06/11/1991 | 09/05/2000 | MnROAD Low Volume Road | 5356 | 1840
26-O-1991 | 26 | Outside | Flexible | 06/24/1996 | None |  | 174 | 0.24 | Clay | 0.38 |  |  |  | 06/11/1991 | 09/05/2000 | MnROAD Low Volume Road | 5356 | 1840
26-I-1991 | 26 | Inside | Flexible | 08/20/1996 | None |  | 173 |  | Clay |  | 0.22 | 0.28 |  | 06/11/1991 | 09/05/2000 | MnROAD Low Volume Road | 16548 | 1897
26-I-1991 | 26 | Inside | Flexible | 08/20/1996 | None |  | 174 |  | Clay |  | 0.22 | 0.34 |  | 06/11/1991 | 09/05/2000 | MnROAD Low Volume Road | 16548 | 1897
26-O-1991 | 26 | Outside | Flexible | 08/20/1996 | None |  | 173 |  | Clay |  | 0.34 | 0.5 |  | 06/11/1991 | 09/05/2000 | MnROAD Low Volume Road | 5721 | 1897
26-O-1991 | 26 | Outside | Flexible | 08/20/1996 | None |  | 174 |  | Clay |  | 0.22 | 0.41 |  | 06/11/1991 | 09/05/2000 | MnROAD Low Volume Road | 5721 | 1897
26-I-1991 | 26 | Inside | Flexible | 09/04/1996 | None |  | 173 | 0.25 | Clay | 0.27 |  |  |  | 06/11/1991 | 09/05/2000 | MnROAD Low Volume Road | 16712 | 1912
26-I-1991 | 26 | Inside | Flexible | 09/04/1996 | None |  | 174 | 0.17 | Clay | 0.3 |  |  |  | 06/11/1991 | 09/05/2000 | MnROAD Low Volume Road | 16712 | 1912
26-O-1991 | 26 | Outside | Flexible | 09/04/1996 | None |  | 173 | 0.32 | Clay | 0.47 |  |  |  | 06/11/1991 | 09/05/2000 | MnROAD Low Volume Road | 5836 | 1912
26-O-1991 | 26 | Outside | Flexible | 09/04/1996 | None |  | 174 | 0.22 | Clay | 0.34 |  |  |  | 06/11/1991 | 09/05/2000 | MnROAD Low Volume Road | 5836 | 1912
26-I-1991 | 26 | Inside | Flexible | 05/06/1997 | None |  | 173 |  | Clay |  | 0.22 | 0.28 |  | 06/11/1991 | 09/05/2000 | MnROAD Low Volume Road | 23179 | 2156
26-I-1991 | 26 | Inside | Flexible | 05/06/1997 | None |  | 174 |  | Clay |  | 0.25 | 0.38 |  | 06/11/1991 | 09/05/2000 | MnROAD Low Volume Road | 23179 | 2156
26-O-1991 | 26 | Outside | Flexible | 05/06/1997 | None |  | 173 |  | Clay |  | 0.34 | 0.5 |  | 06/11/1991 | 09/05/2000 | MnROAD Low Volume Road | 7421 | 2156
26-O-1991 | 26 | Outside | Flexible | 05/06/1997 | None |  | 174 |  | Clay |  | 0.25 | 0.38 |  | 06/11/1991 | 09/05/2000 | MnROAD Low Volume Road | 7421 | 2156
26-I-1991 | 26 | Inside | Flexible | 07/18/1997 | None |  | 173 |  | Clay |  | 0.25 | 0.34 |  | 06/11/1991 | 09/05/2000 | MnROAD Low Volume Road | 24423 | 2229
27-O-2000 | 27 | Outside | Flexible | 10/16/2003 | Stone |  | 17600 |  | Clay |  | 0.06 | 0.31 |  | 09/13/2000 | 07/04/2006 | MnROAD Low Volume Road | 7315 | 1128
27-O-2000 | 27 | Outside | Flexible | 10/16/2003 | Stone |  | 17700 |  | Clay |  | 0.16 | 0.5 |  | 09/13/2000 | 07/04/2006 | MnROAD Low Volume Road | 7315 | 1128
27-O-2000 | 27 | Outside | Flexible | 10/16/2003 | Stone |  | 17800 |  | Clay |  | 0.19 | 0.63 |  | 09/13/2000 | 07/04/2006 | MnROAD Low Volume Road | 7315 | 1128
27-O-2000 | 27 | Outside | Flexible | 10/16/2003 | Stone |  | 17900 |  | Clay |  | 0.19 | 0.56 |  | 09/13/2000 | 07/04/2006 | MnROAD Low Volume Road | 7315 | 1128
27-O-2000 | 27 | Outside | Flexible | 10/16/2003 | Stone |  | 18000 |  | Clay |  | 0.06 | 0.41 |  | 09/13/2000 | 07/04/2006 | MnROAD Low Volume Road | 7315 | 1128
27-I-2006 | 27 | Inside | Flexible | 05/11/2007 | Aggregate |  | 17500 |  | Clay |  | 0.13 | 0.06 | Cell 26-27 Transition Area | 07/05/2006 | 09/15/2009 | MnROAD Low Volume Road | 5992 | 310
27-I-2006 | 27 | Inside | Flexible | 05/11/2007 | Aggregate |  | 17515 |  | Clay |  | 0.13 | 0.06 | Cell 26-27 Transition Area | 07/05/2006 | 09/15/2009 | MnROAD Low Volume Road | 5992 | 310
27-I-2006 | 27 | Inside | Flexible | 05/11/2007 | Aggregate |  | 17530 |  | Clay |  | 0.06 | 0.03 | West edge of Cell 27 | 07/05/2006 | 09/15/2009 | MnROAD Low Volume Road | 5992 | 310
27-I-2006 | 27 | Inside | Flexible | 05/11/2007 | Aggregate |  | 18030 |  | Clay |  | 0.13 | 0.19 | East edge of Cell 27 | 07/05/2006 | 09/15/2009 | MnROAD Low Volume Road | 5992 | 310
27-O-2006 | 27 | Outside | Flexible | 05/11/2007 | Aggregate |  | 17500 |  | Clay |  | 0.25 | 0.56 | Cell 26-27 Transition Area | 07/05/2006 | 09/15/2009 | MnROAD Low Volume Road | 1746 | 310
27-O-2006 | 27 | Outside | Flexible | 05/11/2007 | Aggregate |  | 17515 |  | Clay |  | 0.19 | 1.5 | Cell 26-27 Transition Area | 07/05/2006 | 09/15/2009 | MnROAD Low Volume Road | 1746 | 310
27-O-2006 | 27 | Outside | Flexible | 05/11/2007 | Aggregate |  | 17530 |  | Clay |  | 0.19 | 0.31 | West edge of Cell 27 | 07/05/2006 | 09/15/2009 | MnROAD Low Volume Road | 1746 | 310
27-O-2006 | 27 | Outside | Flexible | 05/11/2007 | Aggregate |  | 18030 |  | Clay |  | 0.25 | 0.63 | East edge of Cell 27 | 07/05/2006 | 09/15/2009 | MnROAD Low Volume Road | 1746 | 310
27-I-1990 | 27 | Inside | Flexible | 09/26/1994 | Aggregate |  | 178 | 0.16 | Clay | 0.22 |  |  |  | 10/05/1990 | 08/04/1999 | MnROAD Low Volume Road | 1309 | 1452
27-I-1990 | 27 | Inside | Flexible | 09/26/1994 | Aggregate |  | 179 | 0.14 | Clay | 0.26 |  |  |  | 10/05/1990 | 08/04/1999 | MnROAD Low Volume Road | 1309 | 1452
27-O-1990 | 27 | Outside | Flexible | 09/26/1994 | Aggregate |  | 178 | 0.13 | Clay | 0.1 |  |  |  | 10/05/1990 | 08/04/1999 | MnROAD Low Volume Road | 431 | 1452
27-I-2000 | 27 | Inside | Flexible | 08/08/2002 | Stone |  | 178.5 |  | Clay |  | 0.06 | 0.13 |  | 09/13/2000 | 07/04/2006 | MnROAD Low Volume Road | 16747 | 694
27-I-2000 | 27 | Inside | Flexible | 08/08/2002 | Stone |  | 179 |  | Clay |  | 0.06 | 0.25 |  | 09/13/2000 | 07/04/2006 | MnROAD Low Volume Road | 16747 | 694
27-I-2000 | 27 | Inside | Flexible | 08/08/2002 | Stone |  | 179.5 |  | Clay |  | 0.09 | 0.28 |  | 09/13/2000 | 07/04/2006 | MnROAD Low Volume Road | 16747 | 694
27-I-2000 | 27 | Inside | Flexible | 08/08/2002 | Stone |  | 180 |  | Clay |  | 0.09 | 0.13 |  | 09/13/2000 | 07/04/2006 | MnROAD Low Volume Road | 16747 | 694
27-O-2000 | 27 | Outside | Flexible | 08/08/2002 | Stone |  | 176 |  | Clay |  | 0.16 | 0.31 |  | 09/13/2000 | 07/04/2006 | MnROAD Low Volume Road | 4384 | 694
27-O-2000 | 27 | Outside | Flexible | 08/08/2002 | Stone |  | 176.5 |  | Clay |  |  | 0.34 | .406 at the centerline | 09/13/2000 | 07/04/2006 | MnROAD Low Volume Road | 4384 | 694
27-O-2000 | 27 | Outside | Flexible | 08/08/2002 | Stone |  | 177 |  | Clay |  | 0.22 | 0.5 |  | 09/13/2000 | 07/04/2006 | MnROAD Low Volume Road | 4384 | 694
27-O-2000 | 27 | Outside | Flexible | 08/08/2002 | Stone |  | 177.5 |  | Clay |  | 0.06 | 0.5 |  | 09/13/2000 | 07/04/2006 | MnROAD Low Volume Road | 4384 | 694
27-O-2000 | 27 | Outside | Flexible | 08/08/2002 | Stone |  | 178 |  | Clay |  | 0.16 | 0.56 |  | 09/13/2000 | 07/04/2006 | MnROAD Low Volume Road | 4384 | 694
27-O-2000 | 27 | Outside | Flexible | 08/08/2002 | Stone |  | 178.5 |  | Clay |  | 0.19 | 0.44 |  | 09/13/2000 | 07/04/2006 | MnROAD Low Volume Road | 4384 | 694
27-O-2000 | 27 | Outside | Flexible | 08/08/2002 | Stone |  | 179 |  | Clay |  | 0.19 | 0.47 |  | 09/13/2000 | 07/04/2006 | MnROAD Low Volume Road | 4384 | 694
27-O-2000 | 27 | Outside | Flexible | 08/08/2002 | Stone |  | 179.5 |  | Clay |  | 0.09 | 0.25 |  | 09/13/2000 | 07/04/2006 | MnROAD Low Volume Road | 4384 | 694
27-O-2000 | 27 | Outside | Flexible | 08/08/2002 | Stone |  | 180 |  | Clay |  | 0.03 | 0.31 |  | 09/13/2000 | 07/04/2006 | MnROAD Low Volume Road | 4384 | 694
27-I-2000 | 27 | Inside | Flexible | 10/01/2002 | Stone |  | 176 |  | Clay |  |  | 0.19 | fatigue cracking no measurement | 09/13/2000 | 07/04/2006 | MnROAD Low Volume Road | 18045 | 748
27-I-2000 | 27 | Inside | Flexible | 10/01/2002 | Stone |  | 176.5 |  | Clay |  | 0.06 | 0.06 | meas .3125 at centerline | 09/13/2000 | 07/04/2006 | MnROAD Low Volume Road | 18045 | 748
27-I-2000 | 27 | Inside | Flexible | 10/01/2002 | Stone |  | 177 |  | Clay |  | 0.06 | 0.06 |  | 09/13/2000 | 07/04/2006 | MnROAD Low Volume Road | 18045 | 748
27-I-2000 | 27 | Inside | Flexible | 10/01/2002 | Stone |  | 177.5 |  | Clay |  | 0.13 | 0.09 |  | 09/13/2000 | 07/04/2006 | MnROAD Low Volume Road | 18045 | 748
27-I-2000 | 27 | Inside | Flexible | 10/01/2002 | Stone |  | 178 |  | Clay |  | 0.03 | 0.19 | irregular profile - highpoint between wheelpaths | 09/13/2000 | 07/04/2006 | MnROAD Low Volume Road | 18045 | 748
27-I-2000 | 27 | Inside | Flexible | 10/01/2002 | Stone |  | 178.5 |  | Clay |  | 0.03 | 0.09 |  | 09/13/2000 | 07/04/2006 | MnROAD Low Volume Road | 18045 | 748
27-I-2000 | 27 | Inside | Flexible | 10/01/2002 | Stone |  | 179 |  | Clay |  | 0.06 | 0.28 |  | 09/13/2000 | 07/04/2006 | MnROAD Low Volume Road | 18045 | 748
27-I-2000 | 27 | Inside | Flexible | 10/01/2002 | Stone |  | 179.5 |  | Clay |  | 0.09 | 0.28 |  | 09/13/2000 | 07/04/2006 | MnROAD Low Volume Road | 18045 | 748
27-I-2000 | 27 | Inside | Flexible | 10/01/2002 | Stone |  | 180 |  | Clay |  | 0.06 | 0.16 |  | 09/13/2000 | 07/04/2006 | MnROAD Low Volume Road | 18045 | 748
27-O-2000 | 27 | Outside | Flexible | 10/01/2002 | Stone |  | 176 |  | Clay |  | 0.16 | 0.31 |  | 09/13/2000 | 07/04/2006 | MnROAD Low Volume Road | 4514 | 748
27-O-2000 | 27 | Outside | Flexible | 10/01/2002 | Stone |  | 176.5 |  | Clay |  |  | 0.31 | .406 at the centerline | 09/13/2000 | 07/04/2006 | MnROAD Low Volume Road | 4514 | 748
27-O-2000 | 27 | Outside | Flexible | 10/01/2002 | Stone |  | 177 |  | Clay |  | 0.19 | 0.5 |  | 09/13/2000 | 07/04/2006 | MnROAD Low Volume Road | 4514 | 748
27-O-2000 | 27 | Outside | Flexible | 10/01/2002 | Stone |  | 177.5 |  | Clay |  | 0.06 | 0.5 |  | 09/13/2000 | 07/04/2006 | MnROAD Low Volume Road | 4514 | 748
27-O-2000 | 27 | Outside | Flexible | 10/01/2002 | Stone |  | 178 |  | Clay |  | 0.16 | 0.53 |  | 09/13/2000 | 07/04/2006 | MnROAD Low Volume Road | 4514 | 748
27-O-2000 | 27 | Outside | Flexible | 10/01/2002 | Stone |  | 178.5 |  | Clay |  | 0.16 | 0.41 |  | 09/13/2000 | 07/04/2006 | MnROAD Low Volume Road | 4514 | 748
27-O-2000 | 27 | Outside | Flexible | 10/01/2002 | Stone |  | 179 |  | Clay |  | 0.19 | 0.47 |  | 09/13/2000 | 07/04/2006 | MnROAD Low Volume Road | 4514 | 748
27-O-2000 | 27 | Outside | Flexible | 10/01/2002 | Stone |  | 179.5 |  | Clay |  | 0.09 | 0.22 |  | 09/13/2000 | 07/04/2006 | MnROAD Low Volume Road | 4514 | 748
27-O-2000 | 27 | Outside | Flexible | 10/01/2002 | Stone |  | 180 |  | Clay |  | 0.03 | 0.31 |  | 09/13/2000 | 07/04/2006 | MnROAD Low Volume Road | 4514 | 748
27-I-2000 | 27 | Inside | Flexible | 04/17/2003 | Stone |  | 176 |  | Clay |  |  | 0.13 | fatigue cracking no measurement | 09/13/2000 | 07/04/2006 | MnROAD Low Volume Road | 23570 | 946
27-I-2000 | 27 | Inside | Flexible | 04/17/2003 | Stone |  | 176.5 |  | Clay |  | 0.06 | 0.06 | meas .3125 at centerline | 09/13/2000 | 07/04/2006 | MnROAD Low Volume Road | 23570 | 946
27-I-2000 | 27 | Inside | Flexible | 04/17/2003 | Stone |  | 177 |  | Clay |  | 0.06 | 0.06 |  | 09/13/2000 | 07/04/2006 | MnROAD Low Volume Road | 23570 | 946
27-I-2000 | 27 | Inside | Flexible | 04/17/2003 | Stone |  | 177.5 |  | Clay |  | 0.13 | 0.09 |  | 09/13/2000 | 07/04/2006 | MnROAD Low Volume Road | 23570 | 946
27-I-2000 | 27 | Inside | Flexible | 04/17/2003 | Stone |  | 178 |  | Clay |  | 0.03 | 0.09 | irregular profile - highpoint between wheelpaths | 09/13/2000 | 07/04/2006 | MnROAD Low Volume Road | 23570 | 946
27-I-2000 | 27 | Inside | Flexible | 04/17/2003 | Stone |  | 178.5 |  | Clay |  | 0.16 | 0.09 |  | 09/13/2000 | 07/04/2006 | MnROAD Low Volume Road | 23570 | 946
27-I-2000 | 27 | Inside | Flexible | 04/17/2003 | Stone |  | 179 |  | Clay |  | 0.06 | 0.22 |  | 09/13/2000 | 07/04/2006 | MnROAD Low Volume Road | 23570 | 946
27-I-2000 | 27 | Inside | Flexible | 04/17/2003 | Stone |  | 179.5 |  | Clay |  | 0.06 | 0.25 |  | 09/13/2000 | 07/04/2006 | MnROAD Low Volume Road | 23570 | 946
27-I-2000 | 27 | Inside | Flexible | 04/17/2003 | Stone |  | 180 |  | Clay |  | 0.06 | 0.16 |  | 09/13/2000 | 07/04/2006 | MnROAD Low Volume Road | 23570 | 946
27-O-2000 | 27 | Outside | Flexible | 04/17/2003 | Stone |  | 176 |  | Clay |  | 0.16 | 0.28 |  | 09/13/2000 | 07/04/2006 | MnROAD Low Volume Road | 6092 | 946
27-O-2000 | 27 | Outside | Flexible | 04/17/2003 | Stone |  | 176.5 |  | Clay |  |  | 0.31 | .406 at the centerline | 09/13/2000 | 07/04/2006 | MnROAD Low Volume Road | 6092 | 946
27-O-2000 | 27 | Outside | Flexible | 04/17/2003 | Stone |  | 177 |  | Clay |  | 0.16 | 0.41 |  | 09/13/2000 | 07/04/2006 | MnROAD Low Volume Road | 6092 | 946
27-O-2000 | 27 | Outside | Flexible | 04/17/2003 | Stone |  | 177.5 |  | Clay |  | 0.06 | 0.44 |  | 09/13/2000 | 07/04/2006 | MnROAD Low Volume Road | 6092 | 946
27-O-2000 | 27 | Outside | Flexible | 04/17/2003 | Stone |  | 178 |  | Clay |  | 0.16 | 0.53 |  | 09/13/2000 | 07/04/2006 | MnROAD Low Volume Road | 6092 | 946
27-O-2000 | 27 | Outside | Flexible | 04/17/2003 | Stone |  | 178.5 |  | Clay |  | 0.16 | 0.44 |  | 09/13/2000 | 07/04/2006 | MnROAD Low Volume Road | 6092 | 946
27-O-2000 | 27 | Outside | Flexible | 04/17/2003 | Stone |  | 179 |  | Clay |  | 0.19 | 0.47 |  | 09/13/2000 | 07/04/2006 | MnROAD Low Volume Road | 6092 | 946
27-O-2000 | 27 | Outside | Flexible | 04/17/2003 | Stone |  | 179.5 |  | Clay |  | 0.09 | 0.25 |  | 09/13/2000 | 07/04/2006 | MnROAD Low Volume Road | 6092 | 946
27-O-2000 | 27 | Outside | Flexible | 04/17/2003 | Stone |  | 180 |  | Clay |  | 0.06 | 0.34 |  | 09/13/2000 | 07/04/2006 | MnROAD Low Volume Road | 6092 | 946
27-I-2000 | 27 | Inside | Flexible | 08/13/2003 | Stone |  | 17600 |  | Clay |  | 0.22 | 0.06 | fatigue cracking no measurement | 09/13/2000 | 07/04/2006 | MnROAD Low Volume Road | 25211 | 1064
27-I-2000 | 27 | Inside | Flexible | 08/13/2003 | Stone |  | 17700 |  | Clay |  | 0.06 | 0.06 |  | 09/13/2000 | 07/04/2006 | MnROAD Low Volume Road | 25211 | 1064
27-I-2000 | 27 | Inside | Flexible | 08/13/2003 | Stone |  | 17800 |  | Clay |  | 0.06 | 0.31 | irregular profile - highpoint between wheelpaths | 09/13/2000 | 07/04/2006 | MnROAD Low Volume Road | 25211 | 1064
27-I-2000 | 27 | Inside | Flexible | 08/13/2003 | Stone |  | 17900 |  | Clay |  | 0.06 | 0.19 |  | 09/13/2000 | 07/04/2006 | MnROAD Low Volume Road | 25211 | 1064
27-I-2000 | 27 | Inside | Flexible | 08/13/2003 | Stone |  | 18000 |  | Clay |  | 0.06 | 0.16 |  | 09/13/2000 | 07/04/2006 | MnROAD Low Volume Road | 25211 | 1064
27-O-2000 | 27 | Outside | Flexible | 08/13/2003 | Stone |  | 17600 |  | Clay |  | 0.16 | 0.28 |  | 09/13/2000 | 07/04/2006 | MnROAD Low Volume Road | 6844 | 1064
27-O-2000 | 27 | Outside | Flexible | 08/13/2003 | Stone |  | 17700 |  | Clay |  | 0.16 | 0.44 |  | 09/13/2000 | 07/04/2006 | MnROAD Low Volume Road | 6844 | 1064
27-O-2000 | 27 | Outside | Flexible | 08/13/2003 | Stone |  | 17800 |  | Clay |  | 0.16 | 0.56 |  | 09/13/2000 | 07/04/2006 | MnROAD Low Volume Road | 6844 | 1064
27-O-2000 | 27 | Outside | Flexible | 08/13/2003 | Stone |  | 17900 |  | Clay |  | 0.19 | 0.5 |  | 09/13/2000 | 07/04/2006 | MnROAD Low Volume Road | 6844 | 1064
27-O-2000 | 27 | Outside | Flexible | 08/13/2003 | Stone |  | 18000 |  | Clay |  | 0.06 | 0.38 |  | 09/13/2000 | 07/04/2006 | MnROAD Low Volume Road | 6844 | 1064
27-I-2000 | 27 | Inside | Flexible | 10/16/2003 | Stone |  | 17600 |  | Clay |  | 0.25 | 0.06 | fatigue cracking no measurement | 09/13/2000 | 07/04/2006 | MnROAD Low Volume Road | 26097 | 1128
27-I-2000 | 27 | Inside | Flexible | 10/16/2003 | Stone |  | 17700 |  | Clay |  | 0.06 | 0.06 |  | 09/13/2000 | 07/04/2006 | MnROAD Low Volume Road | 26097 | 1128
27-I-2000 | 27 | Inside | Flexible | 10/16/2003 | Stone |  | 17800 |  | Clay |  | 0.09 | 0.31 | irregular profile - highpoint between wheelpaths | 09/13/2000 | 07/04/2006 | MnROAD Low Volume Road | 26097 | 1128
27-I-2000 | 27 | Inside | Flexible | 10/16/2003 | Stone |  | 17900 |  | Clay |  | 0.03 | 0.25 |  | 09/13/2000 | 07/04/2006 | MnROAD Low Volume Road | 26097 | 1128
27-I-2000 | 27 | Inside | Flexible | 10/16/2003 | Stone |  | 18000 |  | Clay |  | 0.06 | 0.19 |  | 09/13/2000 | 07/04/2006 | MnROAD Low Volume Road | 26097 | 1128
27-O-2000 | 27 | Outside | Flexible | 04/18/2001 | Stone |  | 178 |  | Clay |  | 0.13 | 0.38 |  | 09/13/2000 | 07/04/2006 | MnROAD Low Volume Road | 1903 | 217
27-O-2000 | 27 | Outside | Flexible | 04/18/2001 | Stone |  | 178.5 |  | Clay |  | 0.13 | 0.41 |  | 09/13/2000 | 07/04/2006 | MnROAD Low Volume Road | 1903 | 217
27-O-2000 | 27 | Outside | Flexible | 04/18/2001 | Stone |  | 179 |  | Clay |  | 0.09 | 0.31 |  | 09/13/2000 | 07/04/2006 | MnROAD Low Volume Road | 1903 | 217
27-O-2000 | 27 | Outside | Flexible | 04/18/2001 | Stone |  | 179.5 |  | Clay |  | 0.06 | 0.19 |  | 09/13/2000 | 07/04/2006 | MnROAD Low Volume Road | 1903 | 217
27-O-2000 | 27 | Outside | Flexible | 04/18/2001 | Stone |  | 180 |  | Clay |  | 0.06 | 0.25 |  | 09/13/2000 | 07/04/2006 | MnROAD Low Volume Road | 1903 | 217
27-I-2000 | 27 | Inside | Flexible | 08/10/2001 | Stone |  | 176 |  | Clay |  | 0.47 | 0.16 |  | 09/13/2000 | 07/04/2006 | MnROAD Low Volume Road | 8954 | 331
27-I-2000 | 27 | Inside | Flexible | 08/10/2001 | Stone |  | 176.5 |  | Clay |  | 0.06 | 0.13 |  | 09/13/2000 | 07/04/2006 | MnROAD Low Volume Road | 8954 | 331
27-I-2000 | 27 | Inside | Flexible | 08/10/2001 | Stone |  | 177 |  | Clay |  | 0.09 | 0.16 |  | 09/13/2000 | 07/04/2006 | MnROAD Low Volume Road | 8954 | 331
27-I-2000 | 27 | Inside | Flexible | 08/10/2001 | Stone |  | 177.5 |  | Clay |  | 0.06 | 0.13 |  | 09/13/2000 | 07/04/2006 | MnROAD Low Volume Road | 8954 | 331
27-I-2000 | 27 | Inside | Flexible | 08/10/2001 | Stone |  | 178 |  | Clay |  | 0.22 | 0.31 |  | 09/13/2000 | 07/04/2006 | MnROAD Low Volume Road | 8954 | 331
27-I-2000 | 27 | Inside | Flexible | 08/10/2001 | Stone |  | 178.5 |  | Clay |  | 0.09 | 0.09 |  | 09/13/2000 | 07/04/2006 | MnROAD Low Volume Road | 8954 | 331
27-I-2000 | 27 | Inside | Flexible | 08/10/2001 | Stone |  | 179 |  | Clay |  | 0.13 | 0.28 |  | 09/13/2000 | 07/04/2006 | MnROAD Low Volume Road | 8954 | 331
27-I-2000 | 27 | Inside | Flexible | 08/10/2001 | Stone |  | 179.5 |  | Clay |  | 0.13 | 0.28 |  | 09/13/2000 | 07/04/2006 | MnROAD Low Volume Road | 8954 | 331
27-I-2000 | 27 | Inside | Flexible | 08/10/2001 | Stone |  | 180 |  | Clay |  | 0.06 | 0.09 |  | 09/13/2000 | 07/04/2006 | MnROAD Low Volume Road | 8954 | 331
27-O-2000 | 27 | Outside | Flexible | 08/10/2001 | Stone |  | 176 |  | Clay |  | 0.09 | 0.34 |  | 09/13/2000 | 07/04/2006 | MnROAD Low Volume Road | 2467 | 331
27-O-2000 | 27 | Outside | Flexible | 08/10/2001 | Stone |  | 176.5 |  | Clay |  | 0.13 | 0.34 | shoved 15 on side | 09/13/2000 | 07/04/2006 | MnROAD Low Volume Road | 2467 | 331
27-O-2000 | 27 | Outside | Flexible | 08/10/2001 | Stone |  | 177 |  | Clay |  | 0.25 | 0.53 |  | 09/13/2000 | 07/04/2006 | MnROAD Low Volume Road | 2467 | 331
27-O-2000 | 27 | Outside | Flexible | 08/10/2001 | Stone |  | 177.5 |  | Clay |  | 0.16 | 0.44 |  | 09/13/2000 | 07/04/2006 | MnROAD Low Volume Road | 2467 | 331
27-O-2000 | 27 | Outside | Flexible | 08/10/2001 | Stone |  | 178 |  | Clay |  | 0.19 | 0.53 |  | 09/13/2000 | 07/04/2006 | MnROAD Low Volume Road | 2467 | 331
27-O-2000 | 27 | Outside | Flexible | 08/10/2001 | Stone |  | 178.5 |  | Clay |  | 0.16 | 0.38 |  | 09/13/2000 | 07/04/2006 | MnROAD Low Volume Road | 2467 | 331
27-O-2000 | 27 | Outside | Flexible | 08/10/2001 | Stone |  | 179 |  | Clay |  | 0.13 | 0.41 |  | 09/13/2000 | 07/04/2006 | MnROAD Low Volume Road | 2467 | 331
27-O-2000 | 27 | Outside | Flexible | 08/10/2001 | Stone |  | 179.5 |  | Clay |  | 0.09 | 0.22 |  | 09/13/2000 | 07/04/2006 | MnROAD Low Volume Road | 2467 | 331
27-O-2000 | 27 | Outside | Flexible | 08/10/2001 | Stone |  | 180 |  | Clay |  | 0.03 | 0.28 |  | 09/13/2000 | 07/04/2006 | MnROAD Low Volume Road | 2467 | 331
27-I-2000 | 27 | Inside | Flexible | 10/29/2001 | Stone |  | 176 |  | Clay |  | 0.31 | 0.09 | shoved 15 on side | 09/13/2000 | 07/04/2006 | MnROAD Low Volume Road | 9809 | 411
27-I-2000 | 27 | Inside | Flexible | 10/29/2001 | Stone |  | 176.5 |  | Clay |  | 0.06 | 0.13 |  | 09/13/2000 | 07/04/2006 | MnROAD Low Volume Road | 9809 | 411
27-I-2000 | 27 | Inside | Flexible | 10/29/2001 | Stone |  | 177 |  | Clay |  | 0.06 | 0.13 |  | 09/13/2000 | 07/04/2006 | MnROAD Low Volume Road | 9809 | 411
27-I-2000 | 27 | Inside | Flexible | 10/29/2001 | Stone |  | 177.5 |  | Clay |  | 0.06 | 0.13 |  | 09/13/2000 | 07/04/2006 | MnROAD Low Volume Road | 9809 | 411
27-I-2000 | 27 | Inside | Flexible | 10/29/2001 | Stone |  | 178 |  | Clay |  | 0.13 | 0.25 |  | 09/13/2000 | 07/04/2006 | MnROAD Low Volume Road | 9809 | 411
27-I-2000 | 27 | Inside | Flexible | 10/29/2001 | Stone |  | 178.5 |  | Clay |  | 0.06 | 0.06 |  | 09/13/2000 | 07/04/2006 | MnROAD Low Volume Road | 9809 | 411
27-I-2000 | 27 | Inside | Flexible | 10/29/2001 | Stone |  | 179 |  | Clay |  | 0.13 | 0.31 |  | 09/13/2000 | 07/04/2006 | MnROAD Low Volume Road | 9809 | 411
27-I-2000 | 27 | Inside | Flexible | 10/29/2001 | Stone |  | 179.5 |  | Clay |  | 0.09 | 0.25 |  | 09/13/2000 | 07/04/2006 | MnROAD Low Volume Road | 9809 | 411
27-I-2000 | 27 | Inside | Flexible | 10/29/2001 | Stone |  | 180 |  | Clay |  | 0.06 | 0.13 |  | 09/13/2000 | 07/04/2006 | MnROAD Low Volume Road | 9809 | 411
27-O-2000 | 27 | Outside | Flexible | 10/29/2001 | Stone |  | 176 |  | Clay |  | 0.09 | 0.34 |  | 09/13/2000 | 07/04/2006 | MnROAD Low Volume Road | 2686 | 411
27-O-2000 | 27 | Outside | Flexible | 10/29/2001 | Stone |  | 176.5 |  | Clay |  | 0.06 | 0.38 |  | 09/13/2000 | 07/04/2006 | MnROAD Low Volume Road | 2686 | 411
27-O-2000 | 27 | Outside | Flexible | 10/29/2001 | Stone |  | 177 |  | Clay |  | 0.25 | 0.5 |  | 09/13/2000 | 07/04/2006 | MnROAD Low Volume Road | 2686 | 411
27-O-2000 | 27 | Outside | Flexible | 10/29/2001 | Stone |  | 177.5 |  | Clay |  | 0.16 | 0.53 |  | 09/13/2000 | 07/04/2006 | MnROAD Low Volume Road | 2686 | 411
27-O-2000 | 27 | Outside | Flexible | 10/29/2001 | Stone |  | 178 |  | Clay |  | 0.22 | 0.56 |  | 09/13/2000 | 07/04/2006 | MnROAD Low Volume Road | 2686 | 411
27-O-2000 | 27 | Outside | Flexible | 10/29/2001 | Stone |  | 178.5 |  | Clay |  | 0.16 | 0.41 |  | 09/13/2000 | 07/04/2006 | MnROAD Low Volume Road | 2686 | 411
27-O-2000 | 27 | Outside | Flexible | 10/29/2001 | Stone |  | 179 |  | Clay |  | 0.16 | 0.5 |  | 09/13/2000 | 07/04/2006 | MnROAD Low Volume Road | 2686 | 411
27-O-2000 | 27 | Outside | Flexible | 10/29/2001 | Stone |  | 179.5 |  | Clay |  | 0.06 | 0.28 |  | 09/13/2000 | 07/04/2006 | MnROAD Low Volume Road | 2686 | 411
27-O-2000 | 27 | Outside | Flexible | 10/29/2001 | Stone |  | 180 |  | Clay |  | 0.06 | 0.31 |  | 09/13/2000 | 07/04/2006 | MnROAD Low Volume Road | 2686 | 411
27-I-2000 | 27 | Inside | Flexible | 04/24/2002 | Stone |  | 176 |  | Clay |  | 0.47 | 0.19 | shoved toward the centerline | 09/13/2000 | 07/04/2006 | MnROAD Low Volume Road | 14172 | 588
27-I-2000 | 27 | Inside | Flexible | 04/24/2002 | Stone |  | 176.5 |  | Clay |  | 0.06 | 0.13 | lwp 7 on end of straightedge | 09/13/2000 | 07/04/2006 | MnROAD Low Volume Road | 14172 | 588
27-I-2000 | 27 | Inside | Flexible | 04/24/2002 | Stone |  | 177 |  | Clay |  | 0.06 | 0.09 | LWP shoved - 15 toward centerline - RWP meas. At end | 09/13/2000 | 07/04/2006 | MnROAD Low Volume Road | 14172 | 588
27-I-2000 | 27 | Inside | Flexible | 04/24/2002 | Stone |  | 177.5 |  | Clay |  | 0.03 | 0.09 |  | 09/13/2000 | 07/04/2006 | MnROAD Low Volume Road | 14172 | 588
27-I-2000 | 27 | Inside | Flexible | 04/24/2002 | Stone |  | 178 |  | Clay |  | 0.13 | 0.25 | irregular profile - highpoint between wheelpaths | 09/13/2000 | 07/04/2006 | MnROAD Low Volume Road | 14172 | 588
27-I-2000 | 27 | Inside | Flexible | 04/24/2002 | Stone |  | 178.5 |  | Clay |  | 0.06 | 0.09 |  | 09/13/2000 | 07/04/2006 | MnROAD Low Volume Road | 14172 | 588
27-I-2000 | 27 | Inside | Flexible | 04/24/2002 | Stone |  | 179 |  | Clay |  | 0.09 | 0.31 |  | 09/13/2000 | 07/04/2006 | MnROAD Low Volume Road | 14172 | 588
27-I-2000 | 27 | Inside | Flexible | 04/24/2002 | Stone |  | 179.5 |  | Clay |  | 0.13 | 0.28 |  | 09/13/2000 | 07/04/2006 | MnROAD Low Volume Road | 14172 | 588
27-I-2000 | 27 | Inside | Flexible | 04/24/2002 | Stone |  | 180 |  | Clay |  | 0.06 | 0.16 |  | 09/13/2000 | 07/04/2006 | MnROAD Low Volume Road | 14172 | 588
27-O-2000 | 27 | Outside | Flexible | 04/24/2002 | Stone |  | 176 |  | Clay |  | 0.06 | 0.28 |  | 09/13/2000 | 07/04/2006 | MnROAD Low Volume Road | 3810 | 588
27-O-2000 | 27 | Outside | Flexible | 04/24/2002 | Stone |  | 176.5 |  | Clay |  | 0.13 | 0.31 | .406 at the centerline | 09/13/2000 | 07/04/2006 | MnROAD Low Volume Road | 3810 | 588
27-O-2000 | 27 | Outside | Flexible | 04/24/2002 | Stone |  | 177 |  | Clay |  | 0.22 | 0.47 |  | 09/13/2000 | 07/04/2006 | MnROAD Low Volume Road | 3810 | 588
27-O-2000 | 27 | Outside | Flexible | 04/24/2002 | Stone |  | 177.5 |  | Clay |  | 0.13 | 0.47 |  | 09/13/2000 | 07/04/2006 | MnROAD Low Volume Road | 3810 | 588
27-O-2000 | 27 | Outside | Flexible | 04/24/2002 | Stone |  | 178 |  | Clay |  | 0.19 | 0.5 |  | 09/13/2000 | 07/04/2006 | MnROAD Low Volume Road | 3810 | 588
27-O-2000 | 27 | Outside | Flexible | 04/24/2002 | Stone |  | 178.5 |  | Clay |  | 0.19 | 0.41 |  | 09/13/2000 | 07/04/2006 | MnROAD Low Volume Road | 3810 | 588
27-O-2000 | 27 | Outside | Flexible | 04/24/2002 | Stone |  | 179 |  | Clay |  | 0.16 | 0.44 |  | 09/13/2000 | 07/04/2006 | MnROAD Low Volume Road | 3810 | 588
27-O-2000 | 27 | Outside | Flexible | 04/24/2002 | Stone |  | 179.5 |  | Clay |  | 0.06 | 0.19 |  | 09/13/2000 | 07/04/2006 | MnROAD Low Volume Road | 3810 | 588
27-O-2000 | 27 | Outside | Flexible | 04/24/2002 | Stone |  | 180 |  | Clay |  | 0.03 | 0.28 |  | 09/13/2000 | 07/04/2006 | MnROAD Low Volume Road | 3810 | 588
27-I-2000 | 27 | Inside | Flexible | 08/08/2002 | Stone |  | 176 |  | Clay |  |  | 0.19 | fatigue cracking no measurement | 09/13/2000 | 07/04/2006 | MnROAD Low Volume Road | 16747 | 694
27-I-2000 | 27 | Inside | Flexible | 08/08/2002 | Stone |  | 176.5 |  | Clay |  | 0.06 | 0.06 | meas .3125 at centerline | 09/13/2000 | 07/04/2006 | MnROAD Low Volume Road | 16747 | 694
27-I-2000 | 27 | Inside | Flexible | 08/08/2002 | Stone |  | 177 |  | Clay |  | 0.06 | 0.06 |  | 09/13/2000 | 07/04/2006 | MnROAD Low Volume Road | 16747 | 694
27-I-2000 | 27 | Inside | Flexible | 08/08/2002 | Stone |  | 177.5 |  | Clay |  | 0.13 | 0.09 |  | 09/13/2000 | 07/04/2006 | MnROAD Low Volume Road | 16747 | 694
27-I-2000 | 27 | Inside | Flexible | 08/08/2002 | Stone |  | 178 |  | Clay |  | 0.03 | 0.22 | irregular profile - highpoint between wheelpaths | 09/13/2000 | 07/04/2006 | MnROAD Low Volume Road | 16747 | 694
27-I-1999 | 27 | Inside | Flexible | 09/01/2000 | Stone |  | 180 |  | Clay |  | 0 | 0 | Created data for analysis for new construction done | 08/05/1999 | 09/12/2000 | MnROAD Low Volume Road | 8027 | 393
27-I-1999 | 27 | Inside | Flexible | 09/01/2000 | Stone |  | 180.5 |  | Clay |  | 0 | 0 | Created data for analysis for new construction done | 08/05/1999 | 09/12/2000 | MnROAD Low Volume Road | 8027 | 393
27-O-1999 | 27 | Outside | Flexible | 09/01/2000 | Stone |  | 175.5 |  | Clay |  | 0 | 0 | Created data for analysis for new construction done | 08/05/1999 | 09/12/2000 | MnROAD Low Volume Road | 2136 | 393
27-O-1999 | 27 | Outside | Flexible | 09/01/2000 | Stone |  | 176 |  | Clay |  | 0 | 0 | Created data for analysis for new construction done | 08/05/1999 | 09/12/2000 | MnROAD Low Volume Road | 2136 | 393
27-O-1999 | 27 | Outside | Flexible | 09/01/2000 | Stone |  | 176.5 |  | Clay |  | 0 | 0 | Created data for analysis for new construction done | 08/05/1999 | 09/12/2000 | MnROAD Low Volume Road | 2136 | 393
27-O-1999 | 27 | Outside | Flexible | 09/01/2000 | Stone |  | 177 |  | Clay |  | 0 | 0 | Created data for analysis for new construction done | 08/05/1999 | 09/12/2000 | MnROAD Low Volume Road | 2136 | 393
27-O-1999 | 27 | Outside | Flexible | 09/01/2000 | Stone |  | 177.5 |  | Clay |  | 0 | 0 | Created data for analysis for new construction done | 08/05/1999 | 09/12/2000 | MnROAD Low Volume Road | 2136 | 393
27-O-1999 | 27 | Outside | Flexible | 09/01/2000 | Stone |  | 178 |  | Clay |  | 0 | 0 | Created data for analysis for new construction done | 08/05/1999 | 09/12/2000 | MnROAD Low Volume Road | 2136 | 393
27-O-1999 | 27 | Outside | Flexible | 09/01/2000 | Stone |  | 178.5 |  | Clay |  | 0 | 0 | Created data for analysis for new construction done | 08/05/1999 | 09/12/2000 | MnROAD Low Volume Road | 2136 | 393
27-O-1999 | 27 | Outside | Flexible | 09/01/2000 | Stone |  | 179 |  | Clay |  | 0 | 0 | Created data for analysis for new construction done | 08/05/1999 | 09/12/2000 | MnROAD Low Volume Road | 2136 | 393
27-O-1999 | 27 | Outside | Flexible | 09/01/2000 | Stone |  | 179.5 |  | Clay |  | 0 | 0 | Created data for analysis for new construction done | 08/05/1999 | 09/12/2000 | MnROAD Low Volume Road | 2136 | 393
27-O-1999 | 27 | Outside | Flexible | 09/01/2000 | Stone |  | 179.76 |  | Clay |  | 0 | 0 | Created data for analysis for new construction done | 08/05/1999 | 09/12/2000 | MnROAD Low Volume Road | 2136 | 393
27-O-1999 | 27 | Outside | Flexible | 09/01/2000 | Stone |  | 179.8 |  | Clay |  | 0 | 0 | Created data for analysis for new construction done | 08/05/1999 | 09/12/2000 | MnROAD Low Volume Road | 2136 | 393
27-O-1999 | 27 | Outside | Flexible | 09/01/2000 | Stone |  | 180 |  | Clay |  | 0 | 0 | Created data for analysis for new construction done | 08/05/1999 | 09/12/2000 | MnROAD Low Volume Road | 2136 | 393
27-O-1999 | 27 | Outside | Flexible | 09/01/2000 | Stone |  | 180.5 |  | Clay |  | 0 | 0 | Created data for analysis for new construction done | 08/05/1999 | 09/12/2000 | MnROAD Low Volume Road | 2136 | 393
27-I-1999 | 27 | Inside | Flexible | 09/02/2000 | Stone |  | 176 |  | Clay |  | 0 | 0 | Created data for analysis for new construction done | 08/05/1999 | 09/12/2000 | MnROAD Low Volume Road | 8027 | 394
27-I-1999 | 27 | Inside | Flexible | 09/02/2000 | Stone |  | 176.5 |  | Clay |  | 0 | 0 | Created data for analysis for new construction done | 08/05/1999 | 09/12/2000 | MnROAD Low Volume Road | 8027 | 394
27-I-1999 | 27 | Inside | Flexible | 09/02/2000 | Stone |  | 177 |  | Clay |  | 0 | 0 | Created data for analysis for new construction done | 08/05/1999 | 09/12/2000 | MnROAD Low Volume Road | 8027 | 394
27-I-1999 | 27 | Inside | Flexible | 09/02/2000 | Stone |  | 177.5 |  | Clay |  | 0 | 0 | Created data for analysis for new construction done | 08/05/1999 | 09/12/2000 | MnROAD Low Volume Road | 8027 | 394
27-I-1999 | 27 | Inside | Flexible | 09/02/2000 | Stone |  | 178 |  | Clay |  | 0 | 0 | Created data for analysis for new construction done | 08/05/1999 | 09/12/2000 | MnROAD Low Volume Road | 8027 | 394
27-I-1999 | 27 | Inside | Flexible | 09/02/2000 | Stone |  | 178.5 |  | Clay |  | 0 | 0 | Created data for analysis for new construction done | 08/05/1999 | 09/12/2000 | MnROAD Low Volume Road | 8027 | 394
27-I-1999 | 27 | Inside | Flexible | 09/02/2000 | Stone |  | 179 |  | Clay |  | 0 | 0 | Created data for analysis for new construction done | 08/05/1999 | 09/12/2000 | MnROAD Low Volume Road | 8027 | 394
27-I-1999 | 27 | Inside | Flexible | 09/02/2000 | Stone |  | 179.5 |  | Clay |  | 0 | 0 | Created data for analysis for new construction done | 08/05/1999 | 09/12/2000 | MnROAD Low Volume Road | 8027 | 394
27-I-1999 | 27 | Inside | Flexible | 09/02/2000 | Stone |  | 180 |  | Clay |  | 0 | 0 | Created data for analysis for new construction done | 08/05/1999 | 09/12/2000 | MnROAD Low Volume Road | 8027 | 394
27-O-1999 | 27 | Outside | Flexible | 09/02/2000 | Stone |  | 176 |  | Clay |  | 0 | 0 | Created data for analysis for new construction done | 08/05/1999 | 09/12/2000 | MnROAD Low Volume Road | 2136 | 394
27-O-1999 | 27 | Outside | Flexible | 09/02/2000 | Stone |  | 176.5 |  | Clay |  | 0 | 0 | Created data for analysis for new construction done | 08/05/1999 | 09/12/2000 | MnROAD Low Volume Road | 2136 | 394
27-O-1999 | 27 | Outside | Flexible | 09/02/2000 | Stone |  | 177 |  | Clay |  | 0 | 0 | Created data for analysis for new construction done | 08/05/1999 | 09/12/2000 | MnROAD Low Volume Road | 2136 | 394
27-O-1999 | 27 | Outside | Flexible | 09/02/2000 | Stone |  | 177.5 |  | Clay |  | 0 | 0 | Created data for analysis for new construction done | 08/05/1999 | 09/12/2000 | MnROAD Low Volume Road | 2136 | 394
27-O-1999 | 27 | Outside | Flexible | 09/02/2000 | Stone |  | 178 |  | Clay |  | 0 | 0 | Created data for analysis for new construction done | 08/05/1999 | 09/12/2000 | MnROAD Low Volume Road | 2136 | 394
27-O-1999 | 27 | Outside | Flexible | 09/02/2000 | Stone |  | 178.5 |  | Clay |  | 0 | 0 | Created data for analysis for new construction done | 08/05/1999 | 09/12/2000 | MnROAD Low Volume Road | 2136 | 394
27-O-1999 | 27 | Outside | Flexible | 09/02/2000 | Stone |  | 179 |  | Clay |  | 0 | 0 | Created data for analysis for new construction done | 08/05/1999 | 09/12/2000 | MnROAD Low Volume Road | 2136 | 394
27-O-1999 | 27 | Outside | Flexible | 09/02/2000 | Stone |  | 179.5 |  | Clay |  | 0 | 0 | Created data for analysis for new construction done | 08/05/1999 | 09/12/2000 | MnROAD Low Volume Road | 2136 | 394
27-O-1999 | 27 | Outside | Flexible | 09/02/2000 | Stone |  | 180 |  | Clay |  | 0 | 0 | Created data for analysis for new construction done | 08/05/1999 | 09/12/2000 | MnROAD Low Volume Road | 2136 | 394
27-I-2000 | 27 | Inside | Flexible | 10/12/2000 | Stone |  | 176 |  | Clay |  | 0.06 | 0.13 |  | 09/13/2000 | 07/04/2006 | MnROAD Low Volume Road | 630 | 29
27-I-2000 | 27 | Inside | Flexible | 10/12/2000 | Stone |  | 176.5 |  | Clay |  | 0.06 | 0.09 |  | 09/13/2000 | 07/04/2006 | MnROAD Low Volume Road | 630 | 29
27-I-2000 | 27 | Inside | Flexible | 10/12/2000 | Stone |  | 177 |  | Clay |  | 0.09 | 0.09 |  | 09/13/2000 | 07/04/2006 | MnROAD Low Volume Road | 630 | 29
27-I-2000 | 27 | Inside | Flexible | 10/12/2000 | Stone |  | 177.5 |  | Clay |  | 0.03 | 0.03 |  | 09/13/2000 | 07/04/2006 | MnROAD Low Volume Road | 630 | 29
27-I-2000 | 27 | Inside | Flexible | 10/12/2000 | Stone |  | 178 |  | Clay |  | 0.09 | 0.09 |  | 09/13/2000 | 07/04/2006 | MnROAD Low Volume Road | 630 | 29
27-I-2000 | 27 | Inside | Flexible | 10/12/2000 | Stone |  | 178.5 |  | Clay |  | 0.09 | 0.03 |  | 09/13/2000 | 07/04/2006 | MnROAD Low Volume Road | 630 | 29
27-I-2000 | 27 | Inside | Flexible | 10/12/2000 | Stone |  | 179 |  | Clay |  | 0.03 | 0.06 |  | 09/13/2000 | 07/04/2006 | MnROAD Low Volume Road | 630 | 29
27-I-2000 | 27 | Inside | Flexible | 10/12/2000 | Stone |  | 179.5 |  | Clay |  | 0.03 | 0.16 |  | 09/13/2000 | 07/04/2006 | MnROAD Low Volume Road | 630 | 29
27-I-2000 | 27 | Inside | Flexible | 10/12/2000 | Stone |  | 180 |  | Clay |  | 0.03 | 0.09 |  | 09/13/2000 | 07/04/2006 | MnROAD Low Volume Road | 630 | 29
27-O-2000 | 27 | Outside | Flexible | 10/12/2000 | Stone |  | 176 |  | Clay |  | 0.06 | 0.13 |  | 09/13/2000 | 07/04/2006 | MnROAD Low Volume Road | 75 | 29
27-O-2000 | 27 | Outside | Flexible | 10/12/2000 | Stone |  | 176.5 |  | Clay |  | 0 | 0.16 |  | 09/13/2000 | 07/04/2006 | MnROAD Low Volume Road | 75 | 29
27-O-2000 | 27 | Outside | Flexible | 10/12/2000 | Stone |  | 177 |  | Clay |  | 0.06 | 0.22 |  | 09/13/2000 | 07/04/2006 | MnROAD Low Volume Road | 75 | 29
27-O-2000 | 27 | Outside | Flexible | 10/12/2000 | Stone |  | 177.5 |  | Clay |  | 0.03 | 0.16 |  | 09/13/2000 | 07/04/2006 | MnROAD Low Volume Road | 75 | 29
27-O-2000 | 27 | Outside | Flexible | 10/12/2000 | Stone |  | 178 |  | Clay |  | 0 | 0.13 |  | 09/13/2000 | 07/04/2006 | MnROAD Low Volume Road | 75 | 29
27-O-2000 | 27 | Outside | Flexible | 10/12/2000 | Stone |  | 178.5 |  | Clay |  | 0 | 0.19 |  | 09/13/2000 | 07/04/2006 | MnROAD Low Volume Road | 75 | 29
27-O-2000 | 27 | Outside | Flexible | 10/12/2000 | Stone |  | 179 |  | Clay |  | 0 | 0.13 |  | 09/13/2000 | 07/04/2006 | MnROAD Low Volume Road | 75 | 29
27-O-2000 | 27 | Outside | Flexible | 10/12/2000 | Stone |  | 179.5 |  | Clay |  | 0 | 0.09 |  | 09/13/2000 | 07/04/2006 | MnROAD Low Volume Road | 75 | 29
27-O-2000 | 27 | Outside | Flexible | 10/12/2000 | Stone |  | 180 |  | Clay |  | 0.06 | 0.13 |  | 09/13/2000 | 07/04/2006 | MnROAD Low Volume Road | 75 | 29
27-I-2000 | 27 | Inside | Flexible | 04/18/2001 | Stone |  | 176 |  | Clay |  | 0.16 | 0.16 |  | 09/13/2000 | 07/04/2006 | MnROAD Low Volume Road | 6321 | 217
27-I-2000 | 27 | Inside | Flexible | 04/18/2001 | Stone |  | 176.5 |  | Clay |  | 0.16 | 0.25 |  | 09/13/2000 | 07/04/2006 | MnROAD Low Volume Road | 6321 | 217
27-I-2000 | 27 | Inside | Flexible | 04/18/2001 | Stone |  | 177 |  | Clay |  | 0.16 | 0.22 |  | 09/13/2000 | 07/04/2006 | MnROAD Low Volume Road | 6321 | 217
27-I-2000 | 27 | Inside | Flexible | 04/18/2001 | Stone |  | 177.5 |  | Clay |  | 0.13 | 0.13 |  | 09/13/2000 | 07/04/2006 | MnROAD Low Volume Road | 6321 | 217
27-I-2000 | 27 | Inside | Flexible | 04/18/2001 | Stone |  | 178 |  | Clay |  | 0.16 | 0.25 |  | 09/13/2000 | 07/04/2006 | MnROAD Low Volume Road | 6321 | 217
27-I-2000 | 27 | Inside | Flexible | 04/18/2001 | Stone |  | 178.5 |  | Clay |  | 0.13 | 0.16 |  | 09/13/2000 | 07/04/2006 | MnROAD Low Volume Road | 6321 | 217
27-I-2000 | 27 | Inside | Flexible | 04/18/2001 | Stone |  | 179 |  | Clay |  | 0.16 | 0.31 |  | 09/13/2000 | 07/04/2006 | MnROAD Low Volume Road | 6321 | 217
27-I-2000 | 27 | Inside | Flexible | 04/18/2001 | Stone |  | 179.5 |  | Clay |  | 0.13 | 0.28 |  | 09/13/2000 | 07/04/2006 | MnROAD Low Volume Road | 6321 | 217
27-I-2000 | 27 | Inside | Flexible | 04/18/2001 | Stone |  | 180 |  | Clay |  | 0.09 | 0.09 |  | 09/13/2000 | 07/04/2006 | MnROAD Low Volume Road | 6321 | 217
27-O-2000 | 27 | Outside | Flexible | 04/18/2001 | Stone |  | 176 |  | Clay |  | 0.09 | 0.28 |  | 09/13/2000 | 07/04/2006 | MnROAD Low Volume Road | 1903 | 217
27-O-2000 | 27 | Outside | Flexible | 04/18/2001 | Stone |  | 176.5 |  | Clay |  | 0.13 | 0.31 |  | 09/13/2000 | 07/04/2006 | MnROAD Low Volume Road | 1903 | 217
27-O-2000 | 27 | Outside | Flexible | 04/18/2001 | Stone |  | 177 |  | Clay |  | 0.25 | 0.41 |  | 09/13/2000 | 07/04/2006 | MnROAD Low Volume Road | 1903 | 217
27-O-2000 | 27 | Outside | Flexible | 04/18/2001 | Stone |  | 177.5 |  | Clay |  | 0.13 | 0.44 |  | 09/13/2000 | 07/04/2006 | MnROAD Low Volume Road | 1903 | 217
27-O-1990 | 27 | Outside | Flexible | 05/19/1999 | Aggregate |  | 180.5 |  | Clay |  | 0.47 | 0.63 |  | 10/05/1990 | 08/04/1999 | MnROAD Low Volume Road | 11663 | 3148
27-I-1999 | 27 | Inside | Flexible | 08/15/1999 | Stone |  | 175.5 |  | Clay |  | 0.56 | 0.59 | Created data for analysis for new construction done | 08/05/1999 | 09/12/2000 | MnROAD Low Volume Road |  | 10
27-I-1999 | 27 | Inside | Flexible | 08/15/1999 | Stone |  | 176 |  | Clay |  | 0.59 | 0.72 | Created data for analysis for new construction done | 08/05/1999 | 09/12/2000 | MnROAD Low Volume Road |  | 10
27-I-1999 | 27 | Inside | Flexible | 08/15/1999 | Stone |  | 176.5 |  | Clay |  | 0.69 | 0.97 | Created data for analysis for new construction done | 08/05/1999 | 09/12/2000 | MnROAD Low Volume Road |  | 10
27-I-1999 | 27 | Inside | Flexible | 08/15/1999 | Stone |  | 177 |  | Clay |  | 0.94 | 0.41 | Created data for analysis for new construction done | 08/05/1999 | 09/12/2000 | MnROAD Low Volume Road |  | 10
27-I-1999 | 27 | Inside | Flexible | 08/15/1999 | Stone |  | 177.5 |  | Clay |  | 0.59 | 0.81 | Created data for analysis for new construction done | 08/05/1999 | 09/12/2000 | MnROAD Low Volume Road |  | 10
27-I-1999 | 27 | Inside | Flexible | 08/15/1999 | Stone |  | 178 |  | Clay |  | 0.56 | 0.75 | Created data for analysis for new construction done | 08/05/1999 | 09/12/2000 | MnROAD Low Volume Road |  | 10
27-I-1999 | 27 | Inside | Flexible | 08/15/1999 | Stone |  | 178.5 |  | Clay |  | 0.66 | 0.97 | Created data for analysis for new construction done | 08/05/1999 | 09/12/2000 | MnROAD Low Volume Road |  | 10
27-I-1999 | 27 | Inside | Flexible | 08/15/1999 | Stone |  | 179 |  | Clay |  | 0.63 | 0.81 | Created data for analysis for new construction done | 08/05/1999 | 09/12/2000 | MnROAD Low Volume Road |  | 10
27-I-1999 | 27 | Inside | Flexible | 08/15/1999 | Stone |  | 179.5 |  | Clay |  | 0.63 | 1 | Created data for analysis for new construction done | 08/05/1999 | 09/12/2000 | MnROAD Low Volume Road |  | 10
27-I-1999 | 27 | Inside | Flexible | 08/15/1999 | Stone |  | 179.76 |  | Clay |  | 0.44 | 0.63 | Created data for analysis for new construction done | 08/05/1999 | 09/12/2000 | MnROAD Low Volume Road |  | 10
27-I-1999 | 27 | Inside | Flexible | 08/15/1999 | Stone |  | 179.8 |  | Clay |  | 0.5 | 0.66 | Created data for analysis for new construction done | 08/05/1999 | 09/12/2000 | MnROAD Low Volume Road |  | 10
27-I-1999 | 27 | Inside | Flexible | 08/15/1999 | Stone |  | 180 |  | Clay |  | 0.59 | 0.69 | Created data for analysis for new construction done | 08/05/1999 | 09/12/2000 | MnROAD Low Volume Road |  | 10
27-I-1999 | 27 | Inside | Flexible | 08/15/1999 | Stone |  | 180.5 |  | Clay |  | 0.69 | 0.81 | Created data for analysis for new construction done | 08/05/1999 | 09/12/2000 | MnROAD Low Volume Road |  | 10
27-O-1999 | 27 | Outside | Flexible | 08/15/1999 | Stone |  | 175.5 |  | Clay |  | 0.53 | 0.53 | Created data for analysis for new construction done | 08/05/1999 | 09/12/2000 | MnROAD Low Volume Road |  | 10
27-O-1999 | 27 | Outside | Flexible | 08/15/1999 | Stone |  | 176 |  | Clay |  | 0.59 | 0.72 | Created data for analysis for new construction done | 08/05/1999 | 09/12/2000 | MnROAD Low Volume Road |  | 10
27-O-1999 | 27 | Outside | Flexible | 08/15/1999 | Stone |  | 176.5 |  | Clay |  | 0.56 | 0.59 | Created data for analysis for new construction done | 08/05/1999 | 09/12/2000 | MnROAD Low Volume Road |  | 10
27-O-1999 | 27 | Outside | Flexible | 08/15/1999 | Stone |  | 177 |  | Clay |  | 0.72 | 0.22 | Created data for analysis for new construction done | 08/05/1999 | 09/12/2000 | MnROAD Low Volume Road |  | 10
27-O-1999 | 27 | Outside | Flexible | 08/15/1999 | Stone |  | 177.5 |  | Clay |  | 0.53 | 0.69 | Created data for analysis for new construction done | 08/05/1999 | 09/12/2000 | MnROAD Low Volume Road |  | 10
27-O-1999 | 27 | Outside | Flexible | 08/15/1999 | Stone |  | 178 |  | Clay |  | 0.5 | 0.47 | Created data for analysis for new construction done | 08/05/1999 | 09/12/2000 | MnROAD Low Volume Road |  | 10
27-O-1999 | 27 | Outside | Flexible | 08/15/1999 | Stone |  | 178.5 |  | Clay |  | 0.44 | 0.47 | Created data for analysis for new construction done | 08/05/1999 | 09/12/2000 | MnROAD Low Volume Road |  | 10
27-O-1999 | 27 | Outside | Flexible | 08/15/1999 | Stone |  | 179 |  | Clay |  | 0.44 | 0.56 | Created data for analysis for new construction done | 08/05/1999 | 09/12/2000 | MnROAD Low Volume Road |  | 10
27-O-1999 | 27 | Outside | Flexible | 08/15/1999 | Stone |  | 179.5 |  | Clay |  | 0.38 | 0.44 | Created data for analysis for new construction done | 08/05/1999 | 09/12/2000 | MnROAD Low Volume Road |  | 10
27-O-1999 | 27 | Outside | Flexible | 08/15/1999 | Stone |  | 179.76 |  | Clay |  | 0.31 | 0.47 | Created data for analysis for new construction done | 08/05/1999 | 09/12/2000 | MnROAD Low Volume Road |  | 10
27-O-1999 | 27 | Outside | Flexible | 08/15/1999 | Stone |  | 179.8 |  | Clay |  | 0.28 | 0.47 | Created data for analysis for new construction done | 08/05/1999 | 09/12/2000 | MnROAD Low Volume Road |  | 10
27-O-1999 | 27 | Outside | Flexible | 08/15/1999 | Stone |  | 180 |  | Clay |  | 0.38 | 0.47 | Created data for analysis for new construction done | 08/05/1999 | 09/12/2000 | MnROAD Low Volume Road |  | 10
27-O-1999 | 27 | Outside | Flexible | 08/15/1999 | Stone |  | 180.5 |  | Clay |  | 0.47 | 0.63 | Created data for analysis for new construction done | 08/05/1999 | 09/12/2000 | MnROAD Low Volume Road |  | 10
27-I-1999 | 27 | Inside | Flexible | 08/16/1999 | Stone |  | 175.5 |  | Clay |  | 0 | 0 | Created data for analysis for new construction done | 08/05/1999 | 09/12/2000 | MnROAD Low Volume Road |  | 11
27-I-1999 | 27 | Inside | Flexible | 08/16/1999 | Stone |  | 176 |  | Clay |  | 0 | 0 | Created data for analysis for new construction done | 08/05/1999 | 09/12/2000 | MnROAD Low Volume Road |  | 11
27-I-1999 | 27 | Inside | Flexible | 08/16/1999 | Stone |  | 176.5 |  | Clay |  | 0 | 0 | Created data for analysis for new construction done | 08/05/1999 | 09/12/2000 | MnROAD Low Volume Road |  | 11
27-I-1999 | 27 | Inside | Flexible | 08/16/1999 | Stone |  | 177 |  | Clay |  | 0 | 0 | Created data for analysis for new construction done | 08/05/1999 | 09/12/2000 | MnROAD Low Volume Road |  | 11
27-I-1999 | 27 | Inside | Flexible | 08/16/1999 | Stone |  | 177.5 |  | Clay |  | 0 | 0 | Created data for analysis for new construction done | 08/05/1999 | 09/12/2000 | MnROAD Low Volume Road |  | 11
27-I-1999 | 27 | Inside | Flexible | 08/16/1999 | Stone |  | 178 |  | Clay |  | 0 | 0 | Created data for analysis for new construction done | 08/05/1999 | 09/12/2000 | MnROAD Low Volume Road |  | 11
27-I-1999 | 27 | Inside | Flexible | 08/16/1999 | Stone |  | 178.5 |  | Clay |  | 0 | 0 | Created data for analysis for new construction done | 08/05/1999 | 09/12/2000 | MnROAD Low Volume Road |  | 11
27-I-1999 | 27 | Inside | Flexible | 08/16/1999 | Stone |  | 179 |  | Clay |  | 0 | 0 | Created data for analysis for new construction done | 08/05/1999 | 09/12/2000 | MnROAD Low Volume Road |  | 11
27-I-1999 | 27 | Inside | Flexible | 08/16/1999 | Stone |  | 179.5 |  | Clay |  | 0 | 0 | Created data for analysis for new construction done | 08/05/1999 | 09/12/2000 | MnROAD Low Volume Road |  | 11
27-I-1999 | 27 | Inside | Flexible | 08/16/1999 | Stone |  | 179.76 |  | Clay |  | 0 | 0 | Created data for analysis for new construction done | 08/05/1999 | 09/12/2000 | MnROAD Low Volume Road |  | 11
27-I-1999 | 27 | Inside | Flexible | 08/16/1999 | Stone |  | 179.8 |  | Clay |  | 0 | 0 | Created data for analysis for new construction done | 08/05/1999 | 09/12/2000 | MnROAD Low Volume Road |  | 11
27-I-1999 | 27 | Inside | Flexible | 08/16/1999 | Stone |  | 180 |  | Clay |  | 0 | 0 | Created data for analysis for new construction done | 08/05/1999 | 09/12/2000 | MnROAD Low Volume Road |  | 11
27-I-1999 | 27 | Inside | Flexible | 08/16/1999 | Stone |  | 180.5 |  | Clay |  | 0 | 0 | Created data for analysis for new construction done | 08/05/1999 | 09/12/2000 | MnROAD Low Volume Road |  | 11
27-O-1999 | 27 | Outside | Flexible | 08/16/1999 | Stone |  | 175.5 |  | Clay |  | 0 | 0 | Created data for analysis for new construction done | 08/05/1999 | 09/12/2000 | MnROAD Low Volume Road |  | 11
27-O-1999 | 27 | Outside | Flexible | 08/16/1999 | Stone |  | 176 |  | Clay |  | 0 | 0 | Created data for analysis for new construction done | 08/05/1999 | 09/12/2000 | MnROAD Low Volume Road |  | 11
27-O-1999 | 27 | Outside | Flexible | 08/16/1999 | Stone |  | 176.5 |  | Clay |  | 0 | 0 | Created data for analysis for new construction done | 08/05/1999 | 09/12/2000 | MnROAD Low Volume Road |  | 11
27-O-1999 | 27 | Outside | Flexible | 08/16/1999 | Stone |  | 177 |  | Clay |  | 0 | 0 | Created data for analysis for new construction done | 08/05/1999 | 09/12/2000 | MnROAD Low Volume Road |  | 11
27-O-1999 | 27 | Outside | Flexible | 08/16/1999 | Stone |  | 177.5 |  | Clay |  | 0 | 0 | Created data for analysis for new construction done | 08/05/1999 | 09/12/2000 | MnROAD Low Volume Road |  | 11
27-O-1999 | 27 | Outside | Flexible | 08/16/1999 | Stone |  | 178 |  | Clay |  | 0 | 0 | Created data for analysis for new construction done | 08/05/1999 | 09/12/2000 | MnROAD Low Volume Road |  | 11
27-O-1999 | 27 | Outside | Flexible | 08/16/1999 | Stone |  | 178.5 |  | Clay |  | 0 | 0 | Created data for analysis for new construction done | 08/05/1999 | 09/12/2000 | MnROAD Low Volume Road |  | 11
27-O-1999 | 27 | Outside | Flexible | 08/16/1999 | Stone |  | 179 |  | Clay |  | 0 | 0 | Created data for analysis for new construction done | 08/05/1999 | 09/12/2000 | MnROAD Low Volume Road |  | 11
27-O-1999 | 27 | Outside | Flexible | 08/16/1999 | Stone |  | 179.5 |  | Clay |  | 0 | 0 | Created data for analysis for new construction done | 08/05/1999 | 09/12/2000 | MnROAD Low Volume Road |  | 11
27-O-1999 | 27 | Outside | Flexible | 08/16/1999 | Stone |  | 179.76 |  | Clay |  | 0 | 0 | Created data for analysis for new construction done | 08/05/1999 | 09/12/2000 | MnROAD Low Volume Road |  | 11
27-O-1999 | 27 | Outside | Flexible | 08/16/1999 | Stone |  | 179.8 |  | Clay |  | 0 | 0 | Created data for analysis for new construction done | 08/05/1999 | 09/12/2000 | MnROAD Low Volume Road |  | 11
27-O-1999 | 27 | Outside | Flexible | 08/16/1999 | Stone |  | 180 |  | Clay |  | 0 | 0 | Created data for analysis for new construction done | 08/05/1999 | 09/12/2000 | MnROAD Low Volume Road |  | 11
27-O-1999 | 27 | Outside | Flexible | 08/16/1999 | Stone |  | 180.5 |  | Clay |  | 0 | 0 | Created data for analysis for new construction done | 08/05/1999 | 09/12/2000 | MnROAD Low Volume Road |  | 11
27-I-1999 | 27 | Inside | Flexible | 09/01/2000 | Stone |  | 175.5 |  | Clay |  | 0 | 0 | Created data for analysis for new construction done | 08/05/1999 | 09/12/2000 | MnROAD Low Volume Road | 8027 | 393
27-I-1999 | 27 | Inside | Flexible | 09/01/2000 | Stone |  | 176 |  | Clay |  | 0 | 0 | Created data for analysis for new construction done | 08/05/1999 | 09/12/2000 | MnROAD Low Volume Road | 8027 | 393
27-I-1999 | 27 | Inside | Flexible | 09/01/2000 | Stone |  | 176.5 |  | Clay |  | 0 | 0 | Created data for analysis for new construction done | 08/05/1999 | 09/12/2000 | MnROAD Low Volume Road | 8027 | 393
27-I-1999 | 27 | Inside | Flexible | 09/01/2000 | Stone |  | 177 |  | Clay |  | 0 | 0 | Created data for analysis for new construction done | 08/05/1999 | 09/12/2000 | MnROAD Low Volume Road | 8027 | 393
27-I-1999 | 27 | Inside | Flexible | 09/01/2000 | Stone |  | 177.5 |  | Clay |  | 0 | 0 | Created data for analysis for new construction done | 08/05/1999 | 09/12/2000 | MnROAD Low Volume Road | 8027 | 393
27-I-1999 | 27 | Inside | Flexible | 09/01/2000 | Stone |  | 178 |  | Clay |  | 0 | 0 | Created data for analysis for new construction done | 08/05/1999 | 09/12/2000 | MnROAD Low Volume Road | 8027 | 393
27-I-1999 | 27 | Inside | Flexible | 09/01/2000 | Stone |  | 178.5 |  | Clay |  | 0 | 0 | Created data for analysis for new construction done | 08/05/1999 | 09/12/2000 | MnROAD Low Volume Road | 8027 | 393
27-I-1999 | 27 | Inside | Flexible | 09/01/2000 | Stone |  | 179 |  | Clay |  | 0 | 0 | Created data for analysis for new construction done | 08/05/1999 | 09/12/2000 | MnROAD Low Volume Road | 8027 | 393
27-I-1999 | 27 | Inside | Flexible | 09/01/2000 | Stone |  | 179.5 |  | Clay |  | 0 | 0 | Created data for analysis for new construction done | 08/05/1999 | 09/12/2000 | MnROAD Low Volume Road | 8027 | 393
27-I-1999 | 27 | Inside | Flexible | 09/01/2000 | Stone |  | 179.76 |  | Clay |  | 0 | 0 | Created data for analysis for new construction done | 08/05/1999 | 09/12/2000 | MnROAD Low Volume Road | 8027 | 393
27-I-1999 | 27 | Inside | Flexible | 09/01/2000 | Stone |  | 179.8 |  | Clay |  | 0 | 0 | Created data for analysis for new construction done | 08/05/1999 | 09/12/2000 | MnROAD Low Volume Road | 8027 | 393
27-O-1990 | 27 | Outside | Flexible | 07/18/1997 | Aggregate |  | 179 |  | Clay |  | 0.44 | 0.44 |  | 10/05/1990 | 08/04/1999 | MnROAD Low Volume Road | 7850 | 2478
27-I-1990 | 27 | Inside | Flexible | 07/26/1997 | Aggregate |  | 178 | 0.33 | Clay | 0.53 |  |  |  | 10/05/1990 | 08/04/1999 | MnROAD Low Volume Road | 24472 | 2486
27-I-1990 | 27 | Inside | Flexible | 07/26/1997 | Aggregate |  | 179 | 0.38 | Clay | 0.56 |  |  |  | 10/05/1990 | 08/04/1999 | MnROAD Low Volume Road | 24472 | 2486
27-O-1990 | 27 | Outside | Flexible | 07/26/1997 | Aggregate |  | 178 | 0.29 | Clay | 0.34 |  |  |  | 10/05/1990 | 08/04/1999 | MnROAD Low Volume Road | 7959 | 2486
27-O-1990 | 27 | Outside | Flexible | 07/26/1997 | Aggregate |  | 179 | 0.3 | Clay | 0.44 |  |  |  | 10/05/1990 | 08/04/1999 | MnROAD Low Volume Road | 7959 | 2486
27-I-1990 | 27 | Inside | Flexible | 09/17/1997 | Aggregate |  | 178 |  | Clay |  | 0.41 | 0.59 |  | 10/05/1990 | 08/04/1999 | MnROAD Low Volume Road | 25913 | 2539
27-I-1990 | 27 | Inside | Flexible | 09/17/1997 | Aggregate |  | 179 |  | Clay |  | 0.47 | 0.63 |  | 10/05/1990 | 08/04/1999 | MnROAD Low Volume Road | 25913 | 2539
27-O-1990 | 27 | Outside | Flexible | 09/17/1997 | Aggregate |  | 178 |  | Clay |  | 0.41 | 0.44 |  | 10/05/1990 | 08/04/1999 | MnROAD Low Volume Road | 8427 | 2539
27-O-1990 | 27 | Outside | Flexible | 09/17/1997 | Aggregate |  | 179 |  | Clay |  | 0.38 | 0.47 |  | 10/05/1990 | 08/04/1999 | MnROAD Low Volume Road | 8427 | 2539
27-I-1990 | 27 | Inside | Flexible | 07/08/1998 | Aggregate |  | 175.5 |  | Clay |  | 0.44 | 0.53 |  | 10/05/1990 | 08/04/1999 | MnROAD Low Volume Road | 31021 | 2833
27-I-1990 | 27 | Inside | Flexible | 07/08/1998 | Aggregate |  | 176 |  | Clay |  | 0.56 | 0.56 |  | 10/05/1990 | 08/04/1999 | MnROAD Low Volume Road | 31021 | 2833
27-I-1990 | 27 | Inside | Flexible | 07/08/1998 | Aggregate |  | 176.5 |  | Clay |  | 0.63 | 0.75 |  | 10/05/1990 | 08/04/1999 | MnROAD Low Volume Road | 31021 | 2833
27-I-1990 | 27 | Inside | Flexible | 07/08/1998 | Aggregate |  | 177 |  | Clay |  | 0.56 | 0.81 |  | 10/05/1990 | 08/04/1999 | MnROAD Low Volume Road | 31021 | 2833
27-I-1990 | 27 | Inside | Flexible | 07/08/1998 | Aggregate |  | 177.5 |  | Clay |  | 0.56 | 0.75 |  | 10/05/1990 | 08/04/1999 | MnROAD Low Volume Road | 31021 | 2833
27-I-1990 | 27 | Inside | Flexible | 07/08/1998 | Aggregate |  | 178 |  | Clay |  | 0.47 | 0.69 |  | 10/05/1990 | 08/04/1999 | MnROAD Low Volume Road | 31021 | 2833
27-I-1990 | 27 | Inside | Flexible | 07/08/1998 | Aggregate |  | 178.5 |  | Clay |  | 0.53 | 0.78 |  | 10/05/1990 | 08/04/1999 | MnROAD Low Volume Road | 31021 | 2833
27-I-1990 | 27 | Inside | Flexible | 07/08/1998 | Aggregate |  | 179 |  | Clay |  | 0.53 | 0.78 |  | 10/05/1990 | 08/04/1999 | MnROAD Low Volume Road | 31021 | 2833
27-I-1990 | 27 | Inside | Flexible | 07/08/1998 | Aggregate |  | 179.5 |  | Clay |  | 0.5 | 0.75 |  | 10/05/1990 | 08/04/1999 | MnROAD Low Volume Road | 31021 | 2833
27-I-1990 | 27 | Inside | Flexible | 07/08/1998 | Aggregate |  | 180 |  | Clay |  | 0.5 | 0.56 |  | 10/05/1990 | 08/04/1999 | MnROAD Low Volume Road | 31021 | 2833
27-O-1990 | 27 | Outside | Flexible | 07/08/1998 | Aggregate |  | 175.5 |  | Clay |  | 0.44 | 0.5 |  | 10/05/1990 | 08/04/1999 | MnROAD Low Volume Road | 9301 | 2833
27-O-1990 | 27 | Outside | Flexible | 07/08/1998 | Aggregate |  | 176 |  | Clay |  | 0.5 | 0.88 |  | 10/05/1990 | 08/04/1999 | MnROAD Low Volume Road | 9301 | 2833
27-O-1990 | 27 | Outside | Flexible | 07/08/1998 | Aggregate |  | 176.5 |  | Clay |  | 0.5 | 0.34 |  | 10/05/1990 | 08/04/1999 | MnROAD Low Volume Road | 9301 | 2833
27-O-1990 | 27 | Outside | Flexible | 07/08/1998 | Aggregate |  | 177 |  | Clay |  | 0.44 | 0.81 |  | 10/05/1990 | 08/04/1999 | MnROAD Low Volume Road | 9301 | 2833
27-O-1990 | 27 | Outside | Flexible | 07/08/1998 | Aggregate |  | 177.5 |  | Clay |  | 0.5 | 0.72 |  | 10/05/1990 | 08/04/1999 | MnROAD Low Volume Road | 9301 | 2833
27-O-1990 | 27 | Outside | Flexible | 07/08/1998 | Aggregate |  | 178 |  | Clay |  | 0.47 | 0.47 |  | 10/05/1990 | 08/04/1999 | MnROAD Low Volume Road | 9301 | 2833
27-O-1990 | 27 | Outside | Flexible | 07/08/1998 | Aggregate |  | 178.5 |  | Clay |  | 0.41 | 0.44 |  | 10/05/1990 | 08/04/1999 | MnROAD Low Volume Road | 9301 | 2833
27-O-1990 | 27 | Outside | Flexible | 07/08/1998 | Aggregate |  | 179 |  | Clay |  | 0.41 | 0.53 |  | 10/05/1990 | 08/04/1999 | MnROAD Low Volume Road | 9301 | 2833
27-O-1990 | 27 | Outside | Flexible | 07/08/1998 | Aggregate |  | 179.5 |  | Clay |  | 0.34 | 0.38 |  | 10/05/1990 | 08/04/1999 | MnROAD Low Volume Road | 9301 | 2833
27-O-1990 | 27 | Outside | Flexible | 07/08/1998 | Aggregate |  | 180 |  | Clay |  | 0.34 | 0.41 |  | 10/05/1990 | 08/04/1999 | MnROAD Low Volume Road | 9301 | 2833
27-I-1990 | 27 | Inside | Flexible | 11/17/1998 | Aggregate |  | 178 |  | Clay |  | 0.56 | 0.75 |  | 10/05/1990 | 08/04/1999 | MnROAD Low Volume Road | 35097 | 2965
27-I-1990 | 27 | Inside | Flexible | 11/17/1998 | Aggregate |  | 179 |  | Clay |  | 0.59 | 0.84 |  | 10/05/1990 | 08/04/1999 | MnROAD Low Volume Road | 35097 | 2965
27-O-1990 | 27 | Outside | Flexible | 11/17/1998 | Aggregate |  | 178 |  | Clay |  | 0.5 | 0.5 |  | 10/05/1990 | 08/04/1999 | MnROAD Low Volume Road | 10273 | 2965
27-O-1990 | 27 | Outside | Flexible | 11/17/1998 | Aggregate |  | 179 |  | Clay |  | 0.41 | 0.5 |  | 10/05/1990 | 08/04/1999 | MnROAD Low Volume Road | 10273 | 2965
27-I-1990 | 27 | Inside | Flexible | 04/13/1999 | Aggregate |  | 175.5 |  | Clay |  | 0.56 | 0.63 |  | 10/05/1990 | 08/04/1999 | MnROAD Low Volume Road | 38016 | 3112
27-I-1990 | 27 | Inside | Flexible | 04/13/1999 | Aggregate |  | 176 |  | Clay |  | 0.69 | 0.75 |  | 10/05/1990 | 08/04/1999 | MnROAD Low Volume Road | 38016 | 3112
27-I-1990 | 27 | Inside | Flexible | 04/13/1999 | Aggregate |  | 176.5 |  | Clay |  | 0.72 | 0.94 |  | 10/05/1990 | 08/04/1999 | MnROAD Low Volume Road | 38016 | 3112
27-O-1990 | 27 | Outside | Flexible | 04/13/1999 | Aggregate |  | 175.5 |  | Clay |  | 0.5 | 0.56 |  | 10/05/1990 | 08/04/1999 | MnROAD Low Volume Road | 11424 | 3112
27-O-1990 | 27 | Outside | Flexible | 04/13/1999 | Aggregate |  | 176 |  | Clay |  | 0.63 | 0.75 |  | 10/05/1990 | 08/04/1999 | MnROAD Low Volume Road | 11424 | 3112
27-O-1990 | 27 | Outside | Flexible | 04/13/1999 | Aggregate |  | 176.5 |  | Clay |  | 0.63 | 0.59 |  | 10/05/1990 | 08/04/1999 | MnROAD Low Volume Road | 11424 | 3112
27-I-1990 | 27 | Inside | Flexible | 05/19/1999 | Aggregate |  | 175.5 |  | Clay |  | 0.56 | 0.59 |  | 10/05/1990 | 08/04/1999 | MnROAD Low Volume Road | 38169 | 3148
27-I-1990 | 27 | Inside | Flexible | 05/19/1999 | Aggregate |  | 176 |  | Clay |  | 0.59 | 0.72 |  | 10/05/1990 | 08/04/1999 | MnROAD Low Volume Road | 38169 | 3148
27-I-1990 | 27 | Inside | Flexible | 05/19/1999 | Aggregate |  | 176.5 |  | Clay |  | 0.69 | 0.97 |  | 10/05/1990 | 08/04/1999 | MnROAD Low Volume Road | 38169 | 3148
27-I-1990 | 27 | Inside | Flexible | 05/19/1999 | Aggregate |  | 177 |  | Clay |  | 0.94 | 0.41 | raised longitudinal patch in right wheel path | 10/05/1990 | 08/04/1999 | MnROAD Low Volume Road | 38169 | 3148
27-I-1990 | 27 | Inside | Flexible | 05/19/1999 | Aggregate |  | 177.5 |  | Clay |  | 0.59 | 0.81 |  | 10/05/1990 | 08/04/1999 | MnROAD Low Volume Road | 38169 | 3148
27-I-1990 | 27 | Inside | Flexible | 05/19/1999 | Aggregate |  | 178 |  | Clay |  | 0.56 | 0.75 |  | 10/05/1990 | 08/04/1999 | MnROAD Low Volume Road | 38169 | 3148
27-I-1990 | 27 | Inside | Flexible | 05/19/1999 | Aggregate |  | 178.5 |  | Clay |  | 0.66 | 0.97 |  | 10/05/1990 | 08/04/1999 | MnROAD Low Volume Road | 38169 | 3148
27-I-1990 | 27 | Inside | Flexible | 05/19/1999 | Aggregate |  | 179 |  | Clay |  | 0.63 | 0.81 |  | 10/05/1990 | 08/04/1999 | MnROAD Low Volume Road | 38169 | 3148
27-I-1990 | 27 | Inside | Flexible | 05/19/1999 | Aggregate |  | 179.5 |  | Clay |  | 0.63 | 1 |  | 10/05/1990 | 08/04/1999 | MnROAD Low Volume Road | 38169 | 3148
27-I-1990 | 27 | Inside | Flexible | 05/19/1999 | Aggregate |  | 179.76 |  | Clay |  | 0.44 | 0.63 | measurements within one foot of forensic trench | 10/05/1990 | 08/04/1999 | MnROAD Low Volume Road | 38169 | 3148
27-I-1990 | 27 | Inside | Flexible | 05/19/1999 | Aggregate |  | 179.8 |  | Clay |  | 0.5 | 0.66 | measurements within one foot of forensic trench | 10/05/1990 | 08/04/1999 | MnROAD Low Volume Road | 38169 | 3148
27-I-1990 | 27 | Inside | Flexible | 05/19/1999 | Aggregate |  | 180 |  | Clay |  | 0.59 | 0.69 |  | 10/05/1990 | 08/04/1999 | MnROAD Low Volume Road | 38169 | 3148
27-I-1990 | 27 | Inside | Flexible | 05/19/1999 | Aggregate |  | 180.5 |  | Clay |  | 0.69 | 0.81 |  | 10/05/1990 | 08/04/1999 | MnROAD Low Volume Road | 38169 | 3148
27-O-1990 | 27 | Outside | Flexible | 05/19/1999 | Aggregate |  | 175.5 |  | Clay |  | 0.53 | 0.53 |  | 10/05/1990 | 08/04/1999 | MnROAD Low Volume Road | 11663 | 3148
27-O-1990 | 27 | Outside | Flexible | 05/19/1999 | Aggregate |  | 176 |  | Clay |  | 0.59 | 0.72 |  | 10/05/1990 | 08/04/1999 | MnROAD Low Volume Road | 11663 | 3148
27-O-1990 | 27 | Outside | Flexible | 05/19/1999 | Aggregate |  | 176.5 |  | Clay |  | 0.56 | 0.59 |  | 10/05/1990 | 08/04/1999 | MnROAD Low Volume Road | 11663 | 3148
27-O-1990 | 27 | Outside | Flexible | 05/19/1999 | Aggregate |  | 177 |  | Clay |  | 0.72 | 0.22 | raised longitudinal patch in right wheel path | 10/05/1990 | 08/04/1999 | MnROAD Low Volume Road | 11663 | 3148
27-O-1990 | 27 | Outside | Flexible | 05/19/1999 | Aggregate |  | 177.5 |  | Clay |  | 0.53 | 0.69 |  | 10/05/1990 | 08/04/1999 | MnROAD Low Volume Road | 11663 | 3148
27-O-1990 | 27 | Outside | Flexible | 05/19/1999 | Aggregate |  | 178 |  | Clay |  | 0.5 | 0.47 |  | 10/05/1990 | 08/04/1999 | MnROAD Low Volume Road | 11663 | 3148
27-O-1990 | 27 | Outside | Flexible | 05/19/1999 | Aggregate |  | 178.5 |  | Clay |  | 0.44 | 0.47 |  | 10/05/1990 | 08/04/1999 | MnROAD Low Volume Road | 11663 | 3148
27-O-1990 | 27 | Outside | Flexible | 05/19/1999 | Aggregate |  | 179 |  | Clay |  | 0.44 | 0.56 |  | 10/05/1990 | 08/04/1999 | MnROAD Low Volume Road | 11663 | 3148
27-O-1990 | 27 | Outside | Flexible | 05/19/1999 | Aggregate |  | 179.5 |  | Clay |  | 0.38 | 0.44 |  | 10/05/1990 | 08/04/1999 | MnROAD Low Volume Road | 11663 | 3148
27-O-1990 | 27 | Outside | Flexible | 05/19/1999 | Aggregate |  | 179.76 |  | Clay |  | 0.31 | 0.47 | measurements within one foot of forensic trench | 10/05/1990 | 08/04/1999 | MnROAD Low Volume Road | 11663 | 3148
27-O-1990 | 27 | Outside | Flexible | 05/19/1999 | Aggregate |  | 179.8 |  | Clay |  | 0.28 | 0.47 | measurements within one foot of forensic trench | 10/05/1990 | 08/04/1999 | MnROAD Low Volume Road | 11663 | 3148
27-O-1990 | 27 | Outside | Flexible | 05/19/1999 | Aggregate |  | 180 |  | Clay |  | 0.38 | 0.47 |  | 10/05/1990 | 08/04/1999 | MnROAD Low Volume Road | 11663 | 3148
27-O-1990 | 27 | Outside | Flexible | 09/26/1994 | Aggregate |  | 179 | 0.13 | Clay | 0.02 |  |  |  | 10/05/1990 | 08/04/1999 | MnROAD Low Volume Road | 431 | 1452
27-I-1990 | 27 | Inside | Flexible | 10/05/1994 | Aggregate |  | 178 |  | Clay |  | 0.16 | 0.22 |  | 10/05/1990 | 08/04/1999 | MnROAD Low Volume Road | 1487 | 1461
27-I-1990 | 27 | Inside | Flexible | 10/05/1994 | Aggregate |  | 179 |  | Clay |  | 0.16 | 0.22 |  | 10/05/1990 | 08/04/1999 | MnROAD Low Volume Road | 1487 | 1461
27-O-1990 | 27 | Outside | Flexible | 10/05/1994 | Aggregate |  | 178 |  | Clay |  | 0.09 | 0.09 |  | 10/05/1990 | 08/04/1999 | MnROAD Low Volume Road | 431 | 1461
27-O-1990 | 27 | Outside | Flexible | 10/05/1994 | Aggregate |  | 179 |  | Clay |  | 0.09 | 0.13 |  | 10/05/1990 | 08/04/1999 | MnROAD Low Volume Road | 431 | 1461
27-I-1990 | 27 | Inside | Flexible | 11/08/1994 | Aggregate |  | 178 |  | Clay |  | 0.16 | 0.22 |  | 10/05/1990 | 08/04/1999 | MnROAD Low Volume Road | 2190 | 1495
27-I-1990 | 27 | Inside | Flexible | 11/08/1994 | Aggregate |  | 179 |  | Clay |  | 0.16 | 0.22 |  | 10/05/1990 | 08/04/1999 | MnROAD Low Volume Road | 2190 | 1495
27-O-1990 | 27 | Outside | Flexible | 11/08/1994 | Aggregate |  | 178 |  | Clay |  | 0.13 | 0.13 |  | 10/05/1990 | 08/04/1999 | MnROAD Low Volume Road | 512 | 1495
27-O-1990 | 27 | Outside | Flexible | 11/08/1994 | Aggregate |  | 179 |  | Clay |  | 0.09 | 0.16 |  | 10/05/1990 | 08/04/1999 | MnROAD Low Volume Road | 512 | 1495
27-I-1990 | 27 | Inside | Flexible | 03/16/1995 | Aggregate |  | 178 |  | Clay |  | 0.16 | 0.31 |  | 10/05/1990 | 08/04/1999 | MnROAD Low Volume Road | 4632 | 1623
27-I-1990 | 27 | Inside | Flexible | 03/16/1995 | Aggregate |  | 179 |  | Clay |  | 0.22 | 0.31 |  | 10/05/1990 | 08/04/1999 | MnROAD Low Volume Road | 4632 | 1623
27-O-1990 | 27 | Outside | Flexible | 03/16/1995 | Aggregate |  | 178 |  | Clay |  | 0.13 | 0.16 |  | 10/05/1990 | 08/04/1999 | MnROAD Low Volume Road | 1409 | 1623
27-O-1990 | 27 | Outside | Flexible | 03/16/1995 | Aggregate |  | 179 |  | Clay |  | 0.13 | 0.19 |  | 10/05/1990 | 08/04/1999 | MnROAD Low Volume Road | 1409 | 1623
27-I-1990 | 27 | Inside | Flexible | 05/25/1995 | Aggregate |  | 178 |  | Clay |  | 0.19 | 0.34 |  | 10/05/1990 | 08/04/1999 | MnROAD Low Volume Road | 6345 | 1693
27-I-1990 | 27 | Inside | Flexible | 05/25/1995 | Aggregate |  | 179 |  | Clay |  | 0.22 | 0.34 |  | 10/05/1990 | 08/04/1999 | MnROAD Low Volume Road | 6345 | 1693
27-O-1990 | 27 | Outside | Flexible | 05/25/1995 | Aggregate |  | 178 |  | Clay |  | 0.13 | 0.19 |  | 10/05/1990 | 08/04/1999 | MnROAD Low Volume Road | 2051 | 1693
27-O-1990 | 27 | Outside | Flexible | 05/25/1995 | Aggregate |  | 179 |  | Clay |  | 0.13 | 0.22 |  | 10/05/1990 | 08/04/1999 | MnROAD Low Volume Road | 2051 | 1693
27-I-1990 | 27 | Inside | Flexible | 06/21/1995 | Aggregate |  | 178 | 0.21 | Clay | 0.25 |  |  |  | 10/05/1990 | 08/04/1999 | MnROAD Low Volume Road | 6847 | 1720
27-I-1990 | 27 | Inside | Flexible | 06/21/1995 | Aggregate |  | 179 | 0.21 | Clay | 0.37 |  |  |  | 10/05/1990 | 08/04/1999 | MnROAD Low Volume Road | 6847 | 1720
27-O-1990 | 27 | Outside | Flexible | 06/21/1995 | Aggregate |  | 178 | 0.1 | Clay | 0.14 |  |  |  | 10/05/1990 | 08/04/1999 | MnROAD Low Volume Road | 2224 | 1720
27-O-1990 | 27 | Outside | Flexible | 06/21/1995 | Aggregate |  | 179 | 0.14 | Clay | 0.22 |  |  |  | 10/05/1990 | 08/04/1999 | MnROAD Low Volume Road | 2224 | 1720
27-I-1990 | 27 | Inside | Flexible | 06/23/1995 | Aggregate |  | 178 |  | Clay |  | 0.19 | 0.34 |  | 10/05/1990 | 08/04/1999 | MnROAD Low Volume Road | 6847 | 1722
27-I-1990 | 27 | Inside | Flexible | 06/23/1995 | Aggregate |  | 179 |  | Clay |  | 0.22 | 0.34 |  | 10/05/1990 | 08/04/1999 | MnROAD Low Volume Road | 6847 | 1722
27-O-1990 | 27 | Outside | Flexible | 06/23/1995 | Aggregate |  | 178 |  | Clay |  | 0.13 | 0.19 |  | 10/05/1990 | 08/04/1999 | MnROAD Low Volume Road | 2224 | 1722
27-O-1990 | 27 | Outside | Flexible | 06/23/1995 | Aggregate |  | 179 |  | Clay |  | 0.13 | 0.22 |  | 10/05/1990 | 08/04/1999 | MnROAD Low Volume Road | 2224 | 1722
27-I-1990 | 27 | Inside | Flexible | 07/14/1995 | Aggregate |  | 178 |  | Clay |  | 0.22 | 0.31 |  | 10/05/1990 | 08/04/1999 | MnROAD Low Volume Road | 7320 | 1743
27-I-1990 | 27 | Inside | Flexible | 07/14/1995 | Aggregate |  | 179 |  | Clay |  | 0.25 | 0.34 |  | 10/05/1990 | 08/04/1999 | MnROAD Low Volume Road | 7320 | 1743
27-O-1990 | 27 | Outside | Flexible | 07/14/1995 | Aggregate |  | 178 |  | Clay |  | 0.16 | 0.22 |  | 10/05/1990 | 08/04/1999 | MnROAD Low Volume Road | 2372 | 1743
27-O-1990 | 27 | Outside | Flexible | 07/14/1995 | Aggregate |  | 179 |  | Clay |  | 0.13 | 0.25 |  | 10/05/1990 | 08/04/1999 | MnROAD Low Volume Road | 2372 | 1743
27-I-1990 | 27 | Inside | Flexible | 09/07/1995 | Aggregate |  | 178 | 0.24 | Clay | 0.29 |  |  |  | 10/05/1990 | 08/04/1999 | MnROAD Low Volume Road | 8437 | 1798
27-I-1990 | 27 | Inside | Flexible | 09/07/1995 | Aggregate |  | 179 | 0.25 | Clay | 0.32 |  |  |  | 10/05/1990 | 08/04/1999 | MnROAD Low Volume Road | 8437 | 1798
27-O-1990 | 27 | Outside | Flexible | 09/07/1995 | Aggregate |  | 178 | 0.14 | Clay | 0.18 |  |  |  | 10/05/1990 | 08/04/1999 | MnROAD Low Volume Road | 2842 | 1798
27-O-1990 | 27 | Outside | Flexible | 09/07/1995 | Aggregate |  | 179 | 0.13 | Clay | 0.25 |  |  |  | 10/05/1990 | 08/04/1999 | MnROAD Low Volume Road | 2842 | 1798
27-I-1990 | 27 | Inside | Flexible | 09/12/1995 | Aggregate |  | 178 |  | Clay |  | 0.25 | 0.34 |  | 10/05/1990 | 08/04/1999 | MnROAD Low Volume Road | 8608 | 1803
27-I-1990 | 27 | Inside | Flexible | 09/12/1995 | Aggregate |  | 179 |  | Clay |  | 0.09 | 0.38 |  | 10/05/1990 | 08/04/1999 | MnROAD Low Volume Road | 8608 | 1803
27-O-1990 | 27 | Outside | Flexible | 09/12/1995 | Aggregate |  | 178 |  | Clay |  | 0.19 | 0.22 |  | 10/05/1990 | 08/04/1999 | MnROAD Low Volume Road | 2842 | 1803
27-O-1990 | 27 | Outside | Flexible | 09/12/1995 | Aggregate |  | 179 |  | Clay |  | 0.16 | 0.25 |  | 10/05/1990 | 08/04/1999 | MnROAD Low Volume Road | 2842 | 1803
27-I-1990 | 27 | Inside | Flexible | 04/22/1996 | Aggregate |  | 178 | 0.28 | Clay | 0.38 |  |  |  | 10/05/1990 | 08/04/1999 | MnROAD Low Volume Road | 13910 | 2026
27-I-1990 | 27 | Inside | Flexible | 04/22/1996 | Aggregate |  | 179 | 0.31 | Clay | 0.54 |  |  |  | 10/05/1990 | 08/04/1999 | MnROAD Low Volume Road | 13910 | 2026
27-O-1990 | 27 | Outside | Flexible | 04/22/1996 | Aggregate |  | 178 | 0.2 | Clay | 0.25 |  |  |  | 10/05/1990 | 08/04/1999 | MnROAD Low Volume Road | 4653 | 2026
27-O-1990 | 27 | Outside | Flexible | 04/22/1996 | Aggregate |  | 179 | 0.21 | Clay | 0.32 |  |  |  | 10/05/1990 | 08/04/1999 | MnROAD Low Volume Road | 4653 | 2026
27-I-1990 | 27 | Inside | Flexible | 06/05/1996 | Aggregate |  | 178 |  | Clay |  | 0.28 | 0.44 |  | 10/05/1990 | 08/04/1999 | MnROAD Low Volume Road | 15346 | 2070
27-I-1990 | 27 | Inside | Flexible | 06/05/1996 | Aggregate |  | 179 |  | Clay |  | 0.31 | 0.44 |  | 10/05/1990 | 08/04/1999 | MnROAD Low Volume Road | 15346 | 2070
27-O-1990 | 27 | Outside | Flexible | 06/05/1996 | Aggregate |  | 178 |  | Clay |  | 0.22 | 0.25 |  | 10/05/1990 | 08/04/1999 | MnROAD Low Volume Road | 5275 | 2070
27-O-1990 | 27 | Outside | Flexible | 06/05/1996 | Aggregate |  | 179 |  | Clay |  | 0.22 | 0.31 |  | 10/05/1990 | 08/04/1999 | MnROAD Low Volume Road | 5275 | 2070
27-I-1990 | 27 | Inside | Flexible | 06/25/1996 | Aggregate |  | 178 | 0.29 | Clay | 0.41 |  |  |  | 10/05/1990 | 08/04/1999 | MnROAD Low Volume Road | 15483 | 2090
27-I-1990 | 27 | Inside | Flexible | 06/25/1996 | Aggregate |  | 179 | 0.33 | Clay | 0.45 |  |  |  | 10/05/1990 | 08/04/1999 | MnROAD Low Volume Road | 15483 | 2090
27-O-1990 | 27 | Outside | Flexible | 06/25/1996 | Aggregate |  | 178 | 0.22 | Clay | 0.26 |  |  |  | 10/05/1990 | 08/04/1999 | MnROAD Low Volume Road | 5356 | 2090
27-O-1990 | 27 | Outside | Flexible | 06/25/1996 | Aggregate |  | 179 | 0.21 | Clay | 0.34 |  |  |  | 10/05/1990 | 08/04/1999 | MnROAD Low Volume Road | 5356 | 2090
27-I-1990 | 27 | Inside | Flexible | 08/20/1996 | Aggregate |  | 178 |  | Clay |  | 0.31 | 0.44 |  | 10/05/1990 | 08/04/1999 | MnROAD Low Volume Road | 16548 | 2146
27-I-1990 | 27 | Inside | Flexible | 08/20/1996 | Aggregate |  | 179 |  | Clay |  | 0.34 | 0.47 |  | 10/05/1990 | 08/04/1999 | MnROAD Low Volume Road | 16548 | 2146
27-O-1990 | 27 | Outside | Flexible | 08/20/1996 | Aggregate |  | 178 |  | Clay |  | 0.28 | 0.28 |  | 10/05/1990 | 08/04/1999 | MnROAD Low Volume Road | 5721 | 2146
27-O-1990 | 27 | Outside | Flexible | 08/20/1996 | Aggregate |  | 179 |  | Clay |  | 0.22 | 0.34 |  | 10/05/1990 | 08/04/1999 | MnROAD Low Volume Road | 5721 | 2146
27-I-1990 | 27 | Inside | Flexible | 09/04/1996 | Aggregate |  | 178 | 0.28 | Clay | 0.4 |  |  |  | 10/05/1990 | 08/04/1999 | MnROAD Low Volume Road | 16712 | 2161
27-I-1990 | 27 | Inside | Flexible | 09/04/1996 | Aggregate |  | 179 | 0.32 | Clay | 0.44 |  |  |  | 10/05/1990 | 08/04/1999 | MnROAD Low Volume Road | 16712 | 2161
27-O-1990 | 27 | Outside | Flexible | 09/04/1996 | Aggregate |  | 178 | 0.23 | Clay | 0.26 |  |  |  | 10/05/1990 | 08/04/1999 | MnROAD Low Volume Road | 5836 | 2161
27-O-1990 | 27 | Outside | Flexible | 09/04/1996 | Aggregate |  | 179 | 0.19 | Clay | 0.34 |  |  |  | 10/05/1990 | 08/04/1999 | MnROAD Low Volume Road | 5836 | 2161
27-I-1990 | 27 | Inside | Flexible | 05/06/1997 | Aggregate |  | 178 |  | Clay |  | 0.31 | 0.5 |  | 10/05/1990 | 08/04/1999 | MnROAD Low Volume Road | 23179 | 2405
27-I-1990 | 27 | Inside | Flexible | 05/06/1997 | Aggregate |  | 179 |  | Clay |  | 0.38 | 0.56 |  | 10/05/1990 | 08/04/1999 | MnROAD Low Volume Road | 23179 | 2405
27-O-1990 | 27 | Outside | Flexible | 05/06/1997 | Aggregate |  | 178 |  | Clay |  | 0.34 | 0.38 |  | 10/05/1990 | 08/04/1999 | MnROAD Low Volume Road | 7421 | 2405
27-O-1990 | 27 | Outside | Flexible | 05/06/1997 | Aggregate |  | 179 |  | Clay |  | 0.31 | 0.44 |  | 10/05/1990 | 08/04/1999 | MnROAD Low Volume Road | 7421 | 2405
27-I-1990 | 27 | Inside | Flexible | 07/18/1997 | Aggregate |  | 178 |  | Clay |  | 0.34 | 0.53 |  | 10/05/1990 | 08/04/1999 | MnROAD Low Volume Road | 24423 | 2478
27-I-1990 | 27 | Inside | Flexible | 07/18/1997 | Aggregate |  | 179 |  | Clay |  | 0.38 | 0.59 |  | 10/05/1990 | 08/04/1999 | MnROAD Low Volume Road | 24423 | 2478
27-O-1990 | 27 | Outside | Flexible | 07/18/1997 | Aggregate |  | 178 |  | Clay |  | 0.38 | 0.41 |  | 10/05/1990 | 08/04/1999 | MnROAD Low Volume Road | 7850 | 2478
28-O-1991 | 28 | Outside | Flexible | 07/08/1998 | Aggregate |  | 184 |  | Clay |  | 0.69 | 0.91 |  | 07/17/1991 | 08/11/1999 | MnROAD Low Volume Road | 9301 | 2548
28-O-1991 | 28 | Outside | Flexible | 07/08/1998 | Aggregate |  | 184.5 |  | Clay |  | 0.47 | 0.75 |  | 07/17/1991 | 08/11/1999 | MnROAD Low Volume Road | 9301 | 2548
28-O-1991 | 28 | Outside | Flexible | 07/08/1998 | Aggregate |  | 185.1 |  | Clay |  | 0.41 | 0.56 |  | 07/17/1991 | 08/11/1999 | MnROAD Low Volume Road | 9301 | 2548
28-O-1991 | 28 | Outside | Flexible | 07/08/1998 | Aggregate |  | 185.5 |  | Clay |  | 0.44 | 0.63 |  | 07/17/1991 | 08/11/1999 | MnROAD Low Volume Road | 9301 | 2548
28-O-1991 | 28 | Outside | Flexible | 07/08/1998 | Aggregate |  | 186 |  | Clay |  | 0.56 | 1 |  | 07/17/1991 | 08/11/1999 | MnROAD Low Volume Road | 9301 | 2548
28-I-1991 | 28 | Inside | Flexible | 11/17/1998 | Aggregate |  | 183 |  | Clay |  | 0.75 | 1.34 |  | 07/17/1991 | 08/11/1999 | MnROAD Low Volume Road | 35097 | 2680
28-I-1991 | 28 | Inside | Flexible | 11/17/1998 | Aggregate |  | 184 |  | Clay |  | 0.94 | 1.38 |  | 07/17/1991 | 08/11/1999 | MnROAD Low Volume Road | 35097 | 2680
28-O-1991 | 28 | Outside | Flexible | 11/17/1998 | Aggregate |  | 183 |  | Clay |  | 0.59 | 0.75 |  | 07/17/1991 | 08/11/1999 | MnROAD Low Volume Road | 10273 | 2680
28-O-1991 | 28 | Outside | Flexible | 11/17/1998 | Aggregate |  | 184 |  | Clay |  | 0.69 | 0.88 |  | 07/17/1991 | 08/11/1999 | MnROAD Low Volume Road | 10273 | 2680
28-I-1991 | 28 | Inside | Flexible | 05/18/1999 | Aggregate |  | 181 |  | Clay |  | 0.44 | 0.66 |  | 07/17/1991 | 08/11/1999 | MnROAD Low Volume Road | 38169 | 2862
28-I-1991 | 28 | Inside | Flexible | 05/18/1999 | Aggregate |  | 181.5 |  | Clay |  | 0.53 | 0.75 |  | 07/17/1991 | 08/11/1999 | MnROAD Low Volume Road | 38169 | 2862
28-I-1991 | 28 | Inside | Flexible | 05/18/1999 | Aggregate |  | 182 |  | Clay |  | 0.56 | 0.97 |  | 07/17/1991 | 08/11/1999 | MnROAD Low Volume Road | 38169 | 2862
28-I-1991 | 28 | Inside | Flexible | 05/18/1999 | Aggregate |  | 182.5 |  | Clay |  | 0.5 | 0.72 |  | 07/17/1991 | 08/11/1999 | MnROAD Low Volume Road | 38169 | 2862
28-I-1991 | 28 | Inside | Flexible | 05/18/1999 | Aggregate |  | 183 |  | Clay |  | 0.72 | 1.28 |  | 07/17/1991 | 08/11/1999 | MnROAD Low Volume Road | 38169 | 2862
28-I-1991 | 28 | Inside | Flexible | 05/18/1999 | Aggregate |  | 183.5 |  | Clay |  | 0.59 | 0.78 |  | 07/17/1991 | 08/11/1999 | MnROAD Low Volume Road | 38169 | 2862
28-I-1991 | 28 | Inside | Flexible | 05/18/1999 | Aggregate |  | 184 |  | Clay |  | 0.91 | 1.31 |  | 07/17/1991 | 08/11/1999 | MnROAD Low Volume Road | 38169 | 2862
28-I-1991 | 28 | Inside | Flexible | 05/18/1999 | Aggregate |  | 184.5 |  | Clay |  | 0.81 | 0.31 |  | 07/17/1991 | 08/11/1999 | MnROAD Low Volume Road | 38169 | 2862
28-I-1991 | 28 | Inside | Flexible | 05/18/1999 | Aggregate |  | 185 |  | Clay |  | 0.88 | 0.44 |  | 07/17/1991 | 08/11/1999 | MnROAD Low Volume Road | 38169 | 2862
28-I-1991 | 28 | Inside | Flexible | 05/18/1999 | Aggregate |  | 185.5 |  | Clay |  | 0.69 | 1.09 |  | 07/17/1991 | 08/11/1999 | MnROAD Low Volume Road | 38169 | 2862
28-I-1991 | 28 | Inside | Flexible | 05/18/1999 | Aggregate |  | 186 |  | Clay |  | 0.59 | 0.94 |  | 07/17/1991 | 08/11/1999 | MnROAD Low Volume Road | 38169 | 2862
28-O-1991 | 28 | Outside | Flexible | 05/18/1999 | Aggregate |  | 181 |  | Clay |  | 0.34 | 0.44 |  | 07/17/1991 | 08/11/1999 | MnROAD Low Volume Road | 11604 | 2862
28-O-1991 | 28 | Outside | Flexible | 05/18/1999 | Aggregate |  | 181.5 |  | Clay |  | 0.38 | 0.41 |  | 07/17/1991 | 08/11/1999 | MnROAD Low Volume Road | 11604 | 2862
28-O-1991 | 28 | Outside | Flexible | 05/18/1999 | Aggregate |  | 182 |  | Clay |  | 0.41 | 0.56 |  | 07/17/1991 | 08/11/1999 | MnROAD Low Volume Road | 11604 | 2862
28-O-1991 | 28 | Outside | Flexible | 05/18/1999 | Aggregate |  | 182.5 |  | Clay |  | 0.44 | 0.59 |  | 07/17/1991 | 08/11/1999 | MnROAD Low Volume Road | 11604 | 2862
28-O-1991 | 28 | Outside | Flexible | 05/18/1999 | Aggregate |  | 183 |  | Clay |  | 0.56 | 0.78 |  | 07/17/1991 | 08/11/1999 | MnROAD Low Volume Road | 11604 | 2862
28-O-1991 | 28 | Outside | Flexible | 05/18/1999 | Aggregate |  | 183.5 |  | Clay |  | 0.78 | 0.81 |  | 07/17/1991 | 08/11/1999 | MnROAD Low Volume Road | 11604 | 2862
28-O-1991 | 28 | Outside | Flexible | 05/18/1999 | Aggregate |  | 184 |  | Clay |  | 0.72 | 0.97 |  | 07/17/1991 | 08/11/1999 | MnROAD Low Volume Road | 11604 | 2862
28-O-1991 | 28 | Outside | Flexible | 05/18/1999 | Aggregate |  | 184.5 |  | Clay |  | 0.53 | 0.78 |  | 07/17/1991 | 08/11/1999 | MnROAD Low Volume Road | 11604 | 2862
28-O-1991 | 28 | Outside | Flexible | 05/18/1999 | Aggregate |  | 185 |  | Clay |  | 0.53 | 0.59 |  | 07/17/1991 | 08/11/1999 | MnROAD Low Volume Road | 11604 | 2862
28-O-1991 | 28 | Outside | Flexible | 05/18/1999 | Aggregate |  | 185.5 |  | Clay |  | 0.59 | 0.72 |  | 07/17/1991 | 08/11/1999 | MnROAD Low Volume Road | 11604 | 2862
28-O-1991 | 28 | Outside | Flexible | 05/18/1999 | Aggregate |  | 186 |  | Clay |  | 0.63 | 1.09 |  | 07/17/1991 | 08/11/1999 | MnROAD Low Volume Road | 11604 | 2862
28-I-1999 | 28 | Inside | Flexible | 08/15/1999 | Aggregate |  | 181 |  | Clay |  | 0.44 | 0.66 | Created data for analysis for new construction done | 08/12/1999 | 07/07/2006 | MnROAD Low Volume Road |  | 3
28-I-1999 | 28 | Inside | Flexible | 08/15/1999 | Aggregate |  | 181.5 |  | Clay |  | 0.53 | 0.75 | Created data for analysis for new construction done | 08/12/1999 | 07/07/2006 | MnROAD Low Volume Road |  | 3
28-I-1999 | 28 | Inside | Flexible | 08/15/1999 | Aggregate |  | 182 |  | Clay |  | 0.56 | 0.97 | Created data for analysis for new construction done | 08/12/1999 | 07/07/2006 | MnROAD Low Volume Road |  | 3
28-I-1999 | 28 | Inside | Flexible | 08/15/1999 | Aggregate |  | 182.5 |  | Clay |  | 0.5 | 0.72 | Created data for analysis for new construction done | 08/12/1999 | 07/07/2006 | MnROAD Low Volume Road |  | 3
28-I-1999 | 28 | Inside | Flexible | 08/15/1999 | Aggregate |  | 183 |  | Clay |  | 0.72 | 1.28 | Created data for analysis for new construction done | 08/12/1999 | 07/07/2006 | MnROAD Low Volume Road |  | 3
28-I-1999 | 28 | Inside | Flexible | 08/15/1999 | Aggregate |  | 183.5 |  | Clay |  | 0.59 | 0.78 | Created data for analysis for new construction done | 08/12/1999 | 07/07/2006 | MnROAD Low Volume Road |  | 3
28-I-1999 | 28 | Inside | Flexible | 08/15/1999 | Aggregate |  | 184 |  | Clay |  | 0.91 | 1.31 | Created data for analysis for new construction done | 08/12/1999 | 07/07/2006 | MnROAD Low Volume Road |  | 3
28-I-1999 | 28 | Inside | Flexible | 08/15/1999 | Aggregate |  | 184.5 |  | Clay |  | 0.81 | 0.31 | Created data for analysis for new construction done | 08/12/1999 | 07/07/2006 | MnROAD Low Volume Road |  | 3
28-I-1999 | 28 | Inside | Flexible | 08/15/1999 | Aggregate |  | 185 |  | Clay |  | 0.88 | 0.44 | Created data for analysis for new construction done | 08/12/1999 | 07/07/2006 | MnROAD Low Volume Road |  | 3
28-I-1999 | 28 | Inside | Flexible | 08/15/1999 | Aggregate |  | 185.5 |  | Clay |  | 0.69 | 1.09 | Created data for analysis for new construction done | 08/12/1999 | 07/07/2006 | MnROAD Low Volume Road |  | 3
28-I-1999 | 28 | Inside | Flexible | 08/15/1999 | Aggregate |  | 186 |  | Clay |  | 0.59 | 0.94 | Created data for analysis for new construction done | 08/12/1999 | 07/07/2006 | MnROAD Low Volume Road |  | 3
28-O-1999 | 28 | Outside | Flexible | 08/15/1999 | Aggregate |  | 181 |  | Clay |  | 0.34 | 0.44 | Created data for analysis for new construction done | 08/12/1999 | 07/07/2006 | MnROAD Low Volume Road |  | 3
28-O-1999 | 28 | Outside | Flexible | 08/15/1999 | Aggregate |  | 181.5 |  | Clay |  | 0.38 | 0.41 | Created data for analysis for new construction done | 08/12/1999 | 07/07/2006 | MnROAD Low Volume Road |  | 3
28-O-1999 | 28 | Outside | Flexible | 08/15/1999 | Aggregate |  | 182 |  | Clay |  | 0.41 | 0.56 | Created data for analysis for new construction done | 08/12/1999 | 07/07/2006 | MnROAD Low Volume Road |  | 3
28-O-1999 | 28 | Outside | Flexible | 08/15/1999 | Aggregate |  | 182.5 |  | Clay |  | 0.44 | 0.59 | Created data for analysis for new construction done | 08/12/1999 | 07/07/2006 | MnROAD Low Volume Road |  | 3
28-O-1999 | 28 | Outside | Flexible | 08/15/1999 | Aggregate |  | 183 |  | Clay |  | 0.56 | 0.78 | Created data for analysis for new construction done | 08/12/1999 | 07/07/2006 | MnROAD Low Volume Road |  | 3
28-O-1999 | 28 | Outside | Flexible | 08/15/1999 | Aggregate |  | 183.5 |  | Clay |  | 0.78 | 0.81 | Created data for analysis for new construction done | 08/12/1999 | 07/07/2006 | MnROAD Low Volume Road |  | 3
28-O-1999 | 28 | Outside | Flexible | 08/15/1999 | Aggregate |  | 184 |  | Clay |  | 0.72 | 0.97 | Created data for analysis for new construction done | 08/12/1999 | 07/07/2006 | MnROAD Low Volume Road |  | 3
28-O-1999 | 28 | Outside | Flexible | 08/15/1999 | Aggregate |  | 184.5 |  | Clay |  | 0.53 | 0.78 | Created data for analysis for new construction done | 08/12/1999 | 07/07/2006 | MnROAD Low Volume Road |  | 3
28-O-1999 | 28 | Outside | Flexible | 08/15/1999 | Aggregate |  | 185 |  | Clay |  | 0.53 | 0.59 | Created data for analysis for new construction done | 08/12/1999 | 07/07/2006 | MnROAD Low Volume Road |  | 3
28-O-1999 | 28 | Outside | Flexible | 08/15/1999 | Aggregate |  | 185.5 |  | Clay |  | 0.59 | 0.72 | Created data for analysis for new construction done | 08/12/1999 | 07/07/2006 | MnROAD Low Volume Road |  | 3
28-I-1991 | 28 | Inside | Flexible | 07/14/1995 | Aggregate |  | 184 |  | Clay |  | 0.28 | 0.44 |  | 07/17/1991 | 08/11/1999 | MnROAD Low Volume Road | 7320 | 1458
28-O-1991 | 28 | Outside | Flexible | 07/14/1995 | Aggregate |  | 183 |  | Clay |  | 0.19 | 0.25 |  | 07/17/1991 | 08/11/1999 | MnROAD Low Volume Road | 2372 | 1458
28-O-1991 | 28 | Outside | Flexible | 07/14/1995 | Aggregate |  | 184 |  | Clay |  | 0.19 | 0.31 |  | 07/17/1991 | 08/11/1999 | MnROAD Low Volume Road | 2372 | 1458
28-I-1991 | 28 | Inside | Flexible | 09/07/1995 | Aggregate |  | 184 | 0.3 | Clay | 0.41 |  |  |  | 07/17/1991 | 08/11/1999 | MnROAD Low Volume Road | 8437 | 1513
28-I-1991 | 28 | Inside | Flexible | 09/07/1995 | Aggregate |  | 185 | 0.24 | Clay | 0.37 |  |  |  | 07/17/1991 | 08/11/1999 | MnROAD Low Volume Road | 8437 | 1513
28-O-1991 | 28 | Outside | Flexible | 09/07/1995 | Aggregate |  | 184 | 0.17 | Clay | 0.33 |  |  |  | 07/17/1991 | 08/11/1999 | MnROAD Low Volume Road | 2842 | 1513
28-O-1991 | 28 | Outside | Flexible | 09/07/1995 | Aggregate |  | 185 | 0.14 | Clay | 0.2 |  |  |  | 07/17/1991 | 08/11/1999 | MnROAD Low Volume Road | 2842 | 1513
28-I-1991 | 28 | Inside | Flexible | 09/12/1995 | Aggregate |  | 183 |  | Clay |  | 0.25 | 0.47 |  | 07/17/1991 | 08/11/1999 | MnROAD Low Volume Road | 8608 | 1518
28-I-1991 | 28 | Inside | Flexible | 09/12/1995 | Aggregate |  | 184 |  | Clay |  | 0.28 | 0.47 |  | 07/17/1991 | 08/11/1999 | MnROAD Low Volume Road | 8608 | 1518
28-O-1991 | 28 | Outside | Flexible | 09/12/1995 | Aggregate |  | 183 |  | Clay |  | 0.22 | 0.31 |  | 07/17/1991 | 08/11/1999 | MnROAD Low Volume Road | 2842 | 1518
28-O-1991 | 28 | Outside | Flexible | 09/12/1995 | Aggregate |  | 184 |  | Clay |  | 0.22 | 0.38 |  | 07/17/1991 | 08/11/1999 | MnROAD Low Volume Road | 2842 | 1518
28-I-1991 | 28 | Inside | Flexible | 04/22/1996 | Aggregate |  | 184 | 0.33 | Clay | 0.57 |  |  |  | 07/17/1991 | 08/11/1999 | MnROAD Low Volume Road | 13910 | 1741
28-I-1991 | 28 | Inside | Flexible | 04/22/1996 | Aggregate |  | 185 | 0.3 | Clay | 0.53 |  |  |  | 07/17/1991 | 08/11/1999 | MnROAD Low Volume Road | 13910 | 1741
28-O-1991 | 28 | Outside | Flexible | 04/22/1996 | Aggregate |  | 184 | 0.23 | Clay | 0.42 |  |  |  | 07/17/1991 | 08/11/1999 | MnROAD Low Volume Road | 4653 | 1741
28-O-1991 | 28 | Outside | Flexible | 04/22/1996 | Aggregate |  | 185 | 0.16 | Clay | 0.27 |  |  |  | 07/17/1991 | 08/11/1999 | MnROAD Low Volume Road | 4653 | 1741
28-I-1991 | 28 | Inside | Flexible | 06/05/1996 | Aggregate |  | 183 |  | Clay |  | 0.31 | 0.63 |  | 07/17/1991 | 08/11/1999 | MnROAD Low Volume Road | 15346 | 1785
28-I-1991 | 28 | Inside | Flexible | 06/05/1996 | Aggregate |  | 184 |  | Clay |  | 0.31 | 0.63 |  | 07/17/1991 | 08/11/1999 | MnROAD Low Volume Road | 15346 | 1785
28-O-1991 | 28 | Outside | Flexible | 06/05/1996 | Aggregate |  | 183 |  | Clay |  | 0.31 | 0.38 |  | 07/17/1991 | 08/11/1999 | MnROAD Low Volume Road | 5275 | 1785
28-O-1991 | 28 | Outside | Flexible | 06/05/1996 | Aggregate |  | 184 |  | Clay |  | 0.34 | 0.5 |  | 07/17/1991 | 08/11/1999 | MnROAD Low Volume Road | 5275 | 1785
28-I-1991 | 28 | Inside | Flexible | 06/25/1996 | Aggregate |  | 184 | 0.35 | Clay | 0.61 |  |  |  | 07/17/1991 | 08/11/1999 | MnROAD Low Volume Road | 15483 | 1805
28-I-1991 | 28 | Inside | Flexible | 06/25/1996 | Aggregate |  | 185 | 0.31 | Clay | 0.56 |  |  |  | 07/17/1991 | 08/11/1999 | MnROAD Low Volume Road | 15483 | 1805
28-O-1991 | 28 | Outside | Flexible | 06/25/1996 | Aggregate |  | 184 | 0.29 | Clay | 0.48 |  |  |  | 07/17/1991 | 08/11/1999 | MnROAD Low Volume Road | 5356 | 1805
28-O-1991 | 28 | Outside | Flexible | 06/25/1996 | Aggregate |  | 185 | 0.2 | Clay | 0.27 |  |  |  | 07/17/1991 | 08/11/1999 | MnROAD Low Volume Road | 5356 | 1805
28-I-1991 | 28 | Inside | Flexible | 08/20/1996 | Aggregate |  | 183 |  | Clay |  | 0.34 | 0.66 |  | 07/17/1991 | 08/11/1999 | MnROAD Low Volume Road | 16548 | 1861
28-I-1991 | 28 | Inside | Flexible | 08/20/1996 | Aggregate |  | 184 |  | Clay |  | 0.41 | 0.63 |  | 07/17/1991 | 08/11/1999 | MnROAD Low Volume Road | 16548 | 1861
28-O-1991 | 28 | Outside | Flexible | 08/20/1996 | Aggregate |  | 183 |  | Clay |  | 0.34 | 0.47 |  | 07/17/1991 | 08/11/1999 | MnROAD Low Volume Road | 5721 | 1861
28-O-1991 | 28 | Outside | Flexible | 08/20/1996 | Aggregate |  | 184 |  | Clay |  | 0.38 | 0.5 |  | 07/17/1991 | 08/11/1999 | MnROAD Low Volume Road | 5721 | 1861
28-I-1991 | 28 | Inside | Flexible | 09/04/1996 | Aggregate |  | 184 | 0.35 | Clay | 0.62 |  |  |  | 07/17/1991 | 08/11/1999 | MnROAD Low Volume Road | 16712 | 1876
28-I-1991 | 28 | Inside | Flexible | 09/04/1996 | Aggregate |  | 185 | 0.31 | Clay | 0.49 |  |  |  | 07/17/1991 | 08/11/1999 | MnROAD Low Volume Road | 16712 | 1876
28-O-1991 | 28 | Outside | Flexible | 09/04/1996 | Aggregate |  | 184 | 0.33 | Clay | 0.51 |  |  |  | 07/17/1991 | 08/11/1999 | MnROAD Low Volume Road | 5836 | 1876
28-O-1991 | 28 | Outside | Flexible | 09/04/1996 | Aggregate |  | 185 | 0.21 | Clay | 0.3 |  |  |  | 07/17/1991 | 08/11/1999 | MnROAD Low Volume Road | 5836 | 1876
28-I-1991 | 28 | Inside | Flexible | 05/06/1997 | Aggregate |  | 183 |  | Clay |  | 0.41 | 0.03 |  | 07/17/1991 | 08/11/1999 | MnROAD Low Volume Road | 23179 | 2120
28-I-1991 | 28 | Inside | Flexible | 05/06/1997 | Aggregate |  | 184 |  | Clay |  | 0.5 | 0.88 |  | 07/17/1991 | 08/11/1999 | MnROAD Low Volume Road | 23179 | 2120
28-O-1991 | 28 | Outside | Flexible | 05/06/1997 | Aggregate |  | 183 |  | Clay |  | 0.44 | 0.66 |  | 07/17/1991 | 08/11/1999 | MnROAD Low Volume Road | 7421 | 2120
28-O-1991 | 28 | Outside | Flexible | 05/06/1997 | Aggregate |  | 184 |  | Clay |  | 0.47 | 0.69 |  | 07/17/1991 | 08/11/1999 | MnROAD Low Volume Road | 7421 | 2120
28-I-1991 | 28 | Inside | Flexible | 07/18/1997 | Aggregate |  | 183 |  | Clay |  | 0.44 | 0.03 |  | 07/17/1991 | 08/11/1999 | MnROAD Low Volume Road | 24423 | 2193
28-I-1991 | 28 | Inside | Flexible | 07/18/1997 | Aggregate |  | 184 |  | Clay |  | 0.56 | 0.88 |  | 07/17/1991 | 08/11/1999 | MnROAD Low Volume Road | 24423 | 2193
28-O-1991 | 28 | Outside | Flexible | 07/18/1997 | Aggregate |  | 183 |  | Clay |  | 0.41 | 0.59 |  | 07/17/1991 | 08/11/1999 | MnROAD Low Volume Road | 7850 | 2193
28-O-1991 | 28 | Outside | Flexible | 07/18/1997 | Aggregate |  | 184 |  | Clay |  | 0.5 | 0.69 |  | 07/17/1991 | 08/11/1999 | MnROAD Low Volume Road | 7850 | 2193
28-I-1991 | 28 | Inside | Flexible | 07/26/1997 | Aggregate |  | 184 | 0.41 | Clay | 0.76 |  |  |  | 07/17/1991 | 08/11/1999 | MnROAD Low Volume Road | 24472 | 2201
28-I-1991 | 28 | Inside | Flexible | 07/26/1997 | Aggregate |  | 185 | 0.36 | Clay | 0.82 |  |  |  | 07/17/1991 | 08/11/1999 | MnROAD Low Volume Road | 24472 | 2201
28-O-1991 | 28 | Outside | Flexible | 07/26/1997 | Aggregate |  | 184 | 0.43 | Clay | 0.61 |  |  |  | 07/17/1991 | 08/11/1999 | MnROAD Low Volume Road | 7959 | 2201
28-O-1991 | 28 | Outside | Flexible | 07/26/1997 | Aggregate |  | 185 | 0.27 | Clay | 0.35 |  |  |  | 07/17/1991 | 08/11/1999 | MnROAD Low Volume Road | 7959 | 2201
28-I-1991 | 28 | Inside | Flexible | 09/17/1997 | Aggregate |  | 183 |  | Clay |  | 0.47 | 0.03 |  | 07/17/1991 | 08/11/1999 | MnROAD Low Volume Road | 25913 | 2254
28-I-1991 | 28 | Inside | Flexible | 09/17/1997 | Aggregate |  | 184 |  | Clay |  | 0.59 | 0.94 |  | 07/17/1991 | 08/11/1999 | MnROAD Low Volume Road | 25913 | 2254
28-O-1991 | 28 | Outside | Flexible | 09/17/1997 | Aggregate |  | 183 |  | Clay |  | 0.47 | 0.63 |  | 07/17/1991 | 08/11/1999 | MnROAD Low Volume Road | 8427 | 2254
28-O-1991 | 28 | Outside | Flexible | 09/17/1997 | Aggregate |  | 184 |  | Clay |  | 0.56 | 0.75 |  | 07/17/1991 | 08/11/1999 | MnROAD Low Volume Road | 8427 | 2254
28-I-1991 | 28 | Inside | Flexible | 07/08/1998 | Aggregate |  | 181 |  | Clay |  | 0.38 | 0.63 |  | 07/17/1991 | 08/11/1999 | MnROAD Low Volume Road | 31021 | 2548
28-I-1991 | 28 | Inside | Flexible | 07/08/1998 | Aggregate |  | 181.5 |  | Clay |  | 0.5 | 0.75 |  | 07/17/1991 | 08/11/1999 | MnROAD Low Volume Road | 31021 | 2548
28-I-1991 | 28 | Inside | Flexible | 07/08/1998 | Aggregate |  | 182 |  | Clay |  | 0.5 | 0.88 |  | 07/17/1991 | 08/11/1999 | MnROAD Low Volume Road | 31021 | 2548
28-I-1991 | 28 | Inside | Flexible | 07/08/1998 | Aggregate |  | 182.5 |  | Clay |  | 0.44 | 0.66 |  | 07/17/1991 | 08/11/1999 | MnROAD Low Volume Road | 31021 | 2548
28-I-1991 | 28 | Inside | Flexible | 07/08/1998 | Aggregate |  | 183 |  | Clay |  | 0.63 | 1.13 |  | 07/17/1991 | 08/11/1999 | MnROAD Low Volume Road | 31021 | 2548
28-I-1991 | 28 | Inside | Flexible | 07/08/1998 | Aggregate |  | 183.4 |  | Clay |  | 0.56 | 0.88 |  | 07/17/1991 | 08/11/1999 | MnROAD Low Volume Road | 31021 | 2548
28-I-1991 | 28 | Inside | Flexible | 07/08/1998 | Aggregate |  | 184 |  | Clay |  | 0.66 | 1.13 |  | 07/17/1991 | 08/11/1999 | MnROAD Low Volume Road | 31021 | 2548
28-I-1991 | 28 | Inside | Flexible | 07/08/1998 | Aggregate |  | 184.5 |  | Clay |  | 0.69 | 1 |  | 07/17/1991 | 08/11/1999 | MnROAD Low Volume Road | 31021 | 2548
28-I-1991 | 28 | Inside | Flexible | 07/08/1998 | Aggregate |  | 185.1 |  | Clay |  | 0.63 | 0.88 |  | 07/17/1991 | 08/11/1999 | MnROAD Low Volume Road | 31021 | 2548
28-I-1991 | 28 | Inside | Flexible | 07/08/1998 | Aggregate |  | 185.5 |  | Clay |  | 0.63 | 0.88 |  | 07/17/1991 | 08/11/1999 | MnROAD Low Volume Road | 31021 | 2548
28-I-1991 | 28 | Inside | Flexible | 07/08/1998 | Aggregate |  | 186 |  | Clay |  | 0.56 | 0.66 |  | 07/17/1991 | 08/11/1999 | MnROAD Low Volume Road | 31021 | 2548
28-O-1991 | 28 | Outside | Flexible | 07/08/1998 | Aggregate |  | 181 |  | Clay |  | 0.31 | 0.41 |  | 07/17/1991 | 08/11/1999 | MnROAD Low Volume Road | 9301 | 2548
28-O-1991 | 28 | Outside | Flexible | 07/08/1998 | Aggregate |  | 181.5 |  | Clay |  | 0.38 | 0.41 |  | 07/17/1991 | 08/11/1999 | MnROAD Low Volume Road | 9301 | 2548
28-O-1991 | 28 | Outside | Flexible | 07/08/1998 | Aggregate |  | 182 |  | Clay |  | 0.41 | 0.56 |  | 07/17/1991 | 08/11/1999 | MnROAD Low Volume Road | 9301 | 2548
28-O-1991 | 28 | Outside | Flexible | 07/08/1998 | Aggregate |  | 182.5 |  | Clay |  | 0.44 | 0.56 |  | 07/17/1991 | 08/11/1999 | MnROAD Low Volume Road | 9301 | 2548
28-O-1991 | 28 | Outside | Flexible | 07/08/1998 | Aggregate |  | 183 |  | Clay |  | 0.56 | 0.72 |  | 07/17/1991 | 08/11/1999 | MnROAD Low Volume Road | 9301 | 2548
28-O-1991 | 28 | Outside | Flexible | 07/08/1998 | Aggregate |  | 183.4 |  | Clay |  | 0.56 | 0.59 |  | 07/17/1991 | 08/11/1999 | MnROAD Low Volume Road | 9301 | 2548
28-I-1999 | 28 | Inside | Flexible | 08/10/2001 | Aggregate |  | 184.5 |  | Clay |  | 0.06 | 0.31 |  | 08/12/1999 | 07/07/2006 | MnROAD Low Volume Road | 17026 | 729
28-I-1999 | 28 | Inside | Flexible | 08/10/2001 | Aggregate |  | 185 |  | Clay |  | 0.53 | 0.41 |  | 08/12/1999 | 07/07/2006 | MnROAD Low Volume Road | 17026 | 729
28-I-1999 | 28 | Inside | Flexible | 08/10/2001 | Aggregate |  | 185.5 |  | Clay |  | 0.31 | 0.41 |  | 08/12/1999 | 07/07/2006 | MnROAD Low Volume Road | 17026 | 729
28-I-1999 | 28 | Inside | Flexible | 08/10/2001 | Aggregate |  | 186 |  | Clay |  | 0.16 | 0.5 |  | 08/12/1999 | 07/07/2006 | MnROAD Low Volume Road | 17026 | 729
28-O-1999 | 28 | Outside | Flexible | 08/10/2001 | Aggregate |  | 181 |  | Clay |  | 0.31 | 0.19 |  | 08/12/1999 | 07/07/2006 | MnROAD Low Volume Road | 4603 | 729
28-O-1999 | 28 | Outside | Flexible | 08/10/2001 | Aggregate |  | 181.5 |  | Clay |  | 0.44 | 0.28 |  | 08/12/1999 | 07/07/2006 | MnROAD Low Volume Road | 4603 | 729
28-O-1999 | 28 | Outside | Flexible | 08/10/2001 | Aggregate |  | 182 |  | Clay |  | 0.56 | 0.25 |  | 08/12/1999 | 07/07/2006 | MnROAD Low Volume Road | 4603 | 729
28-O-1999 | 28 | Outside | Flexible | 08/10/2001 | Aggregate |  | 182.5 |  | Clay |  | 0.41 | 0.44 |  | 08/12/1999 | 07/07/2006 | MnROAD Low Volume Road | 4603 | 729
28-O-1999 | 28 | Outside | Flexible | 08/10/2001 | Aggregate |  | 183 |  | Clay |  | 0.5 | 0.56 |  | 08/12/1999 | 07/07/2006 | MnROAD Low Volume Road | 4603 | 729
28-O-1999 | 28 | Outside | Flexible | 08/10/2001 | Aggregate |  | 183.5 |  | Clay |  | 0.28 | 0.66 |  | 08/12/1999 | 07/07/2006 | MnROAD Low Volume Road | 4603 | 729
28-O-1999 | 28 | Outside | Flexible | 08/10/2001 | Aggregate |  | 184 |  | Clay |  | 0.5 | 0.41 |  | 08/12/1999 | 07/07/2006 | MnROAD Low Volume Road | 4603 | 729
28-O-1999 | 28 | Outside | Flexible | 08/10/2001 | Aggregate |  | 184.5 |  | Clay |  | 0.41 | 0.41 |  | 08/12/1999 | 07/07/2006 | MnROAD Low Volume Road | 4603 | 729
28-O-1999 | 28 | Outside | Flexible | 08/10/2001 | Aggregate |  | 185 |  | Clay |  | 0.81 | 0.56 |  | 08/12/1999 | 07/07/2006 | MnROAD Low Volume Road | 4603 | 729
28-O-1999 | 28 | Outside | Flexible | 08/10/2001 | Aggregate |  | 185.5 |  | Clay |  | 0.44 | 0.66 |  | 08/12/1999 | 07/07/2006 | MnROAD Low Volume Road | 4603 | 729
28-O-1999 | 28 | Outside | Flexible | 08/10/2001 | Aggregate |  | 186 |  | Clay |  | 0.75 | 0.5 |  | 08/12/1999 | 07/07/2006 | MnROAD Low Volume Road | 4603 | 729
28-I-1999 | 28 | Inside | Flexible | 10/29/2001 | Aggregate |  | 181 |  | Clay |  | 0.22 | 0.44 |  | 08/12/1999 | 07/07/2006 | MnROAD Low Volume Road | 17881 | 809
28-I-1999 | 28 | Inside | Flexible | 10/29/2001 | Aggregate |  | 181.5 |  | Clay |  | 0.13 | 0.44 |  | 08/12/1999 | 07/07/2006 | MnROAD Low Volume Road | 17881 | 809
28-I-1999 | 28 | Inside | Flexible | 10/29/2001 | Aggregate |  | 182 |  | Clay |  | 0.09 | 0.44 |  | 08/12/1999 | 07/07/2006 | MnROAD Low Volume Road | 17881 | 809
28-I-1999 | 28 | Inside | Flexible | 10/29/2001 | Aggregate |  | 182.5 |  | Clay |  | 0.16 | 0.28 |  | 08/12/1999 | 07/07/2006 | MnROAD Low Volume Road | 17881 | 809
28-I-1999 | 28 | Inside | Flexible | 10/29/2001 | Aggregate |  | 183 |  | Clay |  | 0.13 | 0.28 |  | 08/12/1999 | 07/07/2006 | MnROAD Low Volume Road | 17881 | 809
28-I-1999 | 28 | Inside | Flexible | 10/29/2001 | Aggregate |  | 183.5 |  | Clay |  | 0.38 | 0.22 |  | 08/12/1999 | 07/07/2006 | MnROAD Low Volume Road | 17881 | 809
28-I-1999 | 28 | Inside | Flexible | 10/29/2001 | Aggregate |  | 184 |  | Clay |  | 0.34 | 0.38 |  | 08/12/1999 | 07/07/2006 | MnROAD Low Volume Road | 17881 | 809
28-I-1999 | 28 | Inside | Flexible | 10/29/2001 | Aggregate |  | 184.5 |  | Clay |  | 0.09 | 0.34 |  | 08/12/1999 | 07/07/2006 | MnROAD Low Volume Road | 17881 | 809
28-I-1999 | 28 | Inside | Flexible | 10/29/2001 | Aggregate |  | 185 |  | Clay |  | 0.47 | 0.38 |  | 08/12/1999 | 07/07/2006 | MnROAD Low Volume Road | 17881 | 809
28-I-1999 | 28 | Inside | Flexible | 10/29/2001 | Aggregate |  | 185.5 |  | Clay |  | 0.34 | 0.38 |  | 08/12/1999 | 07/07/2006 | MnROAD Low Volume Road | 17881 | 809
28-I-1999 | 28 | Inside | Flexible | 10/29/2001 | Aggregate |  | 186 |  | Clay |  | 0.16 | 0.5 |  | 08/12/1999 | 07/07/2006 | MnROAD Low Volume Road | 17881 | 809
28-O-1999 | 28 | Outside | Flexible | 10/29/2001 | Aggregate |  | 181 |  | Clay |  | 0.31 | 0.19 |  | 08/12/1999 | 07/07/2006 | MnROAD Low Volume Road | 4822 | 809
28-O-1999 | 28 | Outside | Flexible | 10/29/2001 | Aggregate |  | 181.5 |  | Clay |  | 0.44 | 0.31 |  | 08/12/1999 | 07/07/2006 | MnROAD Low Volume Road | 4822 | 809
28-O-1999 | 28 | Outside | Flexible | 10/29/2001 | Aggregate |  | 182 |  | Clay |  | 0.56 | 0.28 |  | 08/12/1999 | 07/07/2006 | MnROAD Low Volume Road | 4822 | 809
28-O-1999 | 28 | Outside | Flexible | 10/29/2001 | Aggregate |  | 182.5 |  | Clay |  | 0.44 | 0.44 |  | 08/12/1999 | 07/07/2006 | MnROAD Low Volume Road | 4822 | 809
28-O-1999 | 28 | Outside | Flexible | 10/29/2001 | Aggregate |  | 183 |  | Clay |  | 0.56 | 0.5 |  | 08/12/1999 | 07/07/2006 | MnROAD Low Volume Road | 4822 | 809
28-O-1999 | 28 | Outside | Flexible | 10/29/2001 | Aggregate |  | 183.5 |  | Clay |  | 0.31 | 0.66 |  | 08/12/1999 | 07/07/2006 | MnROAD Low Volume Road | 4822 | 809
28-O-1999 | 28 | Outside | Flexible | 10/29/2001 | Aggregate |  | 184 |  | Clay |  | 0.5 | 0.44 |  | 08/12/1999 | 07/07/2006 | MnROAD Low Volume Road | 4822 | 809
28-O-1999 | 28 | Outside | Flexible | 10/29/2001 | Aggregate |  | 184.5 |  | Clay |  | 0.44 | 0.47 |  | 08/12/1999 | 07/07/2006 | MnROAD Low Volume Road | 4822 | 809
28-O-1999 | 28 | Outside | Flexible | 10/29/2001 | Aggregate |  | 185 |  | Clay |  | 0.81 | 0.63 |  | 08/12/1999 | 07/07/2006 | MnROAD Low Volume Road | 4822 | 809
28-I-1991 | 28 | Inside | Flexible | 09/26/1994 | Aggregate |  | 184 | 0.14 | Clay | 0.13 |  |  |  | 07/17/1991 | 08/11/1999 | MnROAD Low Volume Road | 1309 | 1167
28-I-1991 | 28 | Inside | Flexible | 09/26/1994 | Aggregate |  | 185 | 0.12 | Clay | 0.2 |  |  |  | 07/17/1991 | 08/11/1999 | MnROAD Low Volume Road | 1309 | 1167
28-O-1991 | 28 | Outside | Flexible | 09/26/1994 | Aggregate |  | 184 | 0.09 | Clay | 0.2 |  |  |  | 07/17/1991 | 08/11/1999 | MnROAD Low Volume Road | 431 | 1167
28-O-1991 | 28 | Outside | Flexible | 09/26/1994 | Aggregate |  | 185 | 0.08 | Clay | 0.12 |  |  |  | 07/17/1991 | 08/11/1999 | MnROAD Low Volume Road | 431 | 1167
28-I-1991 | 28 | Inside | Flexible | 10/05/1994 | Aggregate |  | 183 |  | Clay |  | 0.13 | 0.31 |  | 07/17/1991 | 08/11/1999 | MnROAD Low Volume Road | 1487 | 1176
28-I-1991 | 28 | Inside | Flexible | 10/05/1994 | Aggregate |  | 184 |  | Clay |  | 0.16 | 0.31 |  | 07/17/1991 | 08/11/1999 | MnROAD Low Volume Road | 1487 | 1176
28-O-1991 | 28 | Outside | Flexible | 10/05/1994 | Aggregate |  | 183 |  | Clay |  | 0.09 | 0.16 |  | 07/17/1991 | 08/11/1999 | MnROAD Low Volume Road | 431 | 1176
28-O-1991 | 28 | Outside | Flexible | 10/05/1994 | Aggregate |  | 184 |  | Clay |  | 0.09 | 0.19 |  | 07/17/1991 | 08/11/1999 | MnROAD Low Volume Road | 431 | 1176
28-I-1991 | 28 | Inside | Flexible | 11/08/1994 | Aggregate |  | 183 |  | Clay |  | 0.16 | 0.31 |  | 07/17/1991 | 08/11/1999 | MnROAD Low Volume Road | 2190 | 1210
28-I-1991 | 28 | Inside | Flexible | 11/08/1994 | Aggregate |  | 184 |  | Clay |  | 0.19 | 0.31 |  | 07/17/1991 | 08/11/1999 | MnROAD Low Volume Road | 2190 | 1210
28-O-1991 | 28 | Outside | Flexible | 11/08/1994 | Aggregate |  | 183 |  | Clay |  | 0.13 | 0.19 |  | 07/17/1991 | 08/11/1999 | MnROAD Low Volume Road | 512 | 1210
28-O-1991 | 28 | Outside | Flexible | 11/08/1994 | Aggregate |  | 184 |  | Clay |  | 0.13 | 0.22 |  | 07/17/1991 | 08/11/1999 | MnROAD Low Volume Road | 512 | 1210
28-I-1991 | 28 | Inside | Flexible | 03/16/1995 | Aggregate |  | 183 |  | Clay |  | 0.19 | 0.31 |  | 07/17/1991 | 08/11/1999 | MnROAD Low Volume Road | 4632 | 1338
28-I-1991 | 28 | Inside | Flexible | 03/16/1995 | Aggregate |  | 184 |  | Clay |  | 0.22 | 0.34 |  | 07/17/1991 | 08/11/1999 | MnROAD Low Volume Road | 4632 | 1338
28-O-1991 | 28 | Outside | Flexible | 03/16/1995 | Aggregate |  | 183 |  | Clay |  | 0.16 | 0.22 |  | 07/17/1991 | 08/11/1999 | MnROAD Low Volume Road | 1409 | 1338
28-O-1991 | 28 | Outside | Flexible | 03/16/1995 | Aggregate |  | 184 |  | Clay |  | 0.13 | 0.25 |  | 07/17/1991 | 08/11/1999 | MnROAD Low Volume Road | 1409 | 1338
28-I-1991 | 28 | Inside | Flexible | 05/25/1995 | Aggregate |  | 183 |  | Clay |  | 0.19 | 0.34 |  | 07/17/1991 | 08/11/1999 | MnROAD Low Volume Road | 6345 | 1408
28-I-1991 | 28 | Inside | Flexible | 05/25/1995 | Aggregate |  | 184 |  | Clay |  | 0.22 | 0.34 |  | 07/17/1991 | 08/11/1999 | MnROAD Low Volume Road | 6345 | 1408
28-O-1991 | 28 | Outside | Flexible | 05/25/1995 | Aggregate |  | 183 |  | Clay |  | 0.19 | 0.25 |  | 07/17/1991 | 08/11/1999 | MnROAD Low Volume Road | 2051 | 1408
28-O-1991 | 28 | Outside | Flexible | 05/25/1995 | Aggregate |  | 184 |  | Clay |  | 0.16 | 0.31 |  | 07/17/1991 | 08/11/1999 | MnROAD Low Volume Road | 2051 | 1408
28-I-1991 | 28 | Inside | Flexible | 06/21/1995 | Aggregate |  | 184 | 0.23 | Clay | 0.37 |  |  |  | 07/17/1991 | 08/11/1999 | MnROAD Low Volume Road | 6847 | 1435
28-I-1991 | 28 | Inside | Flexible | 06/21/1995 | Aggregate |  | 185 | 0.2 | Clay | 0.32 |  |  |  | 07/17/1991 | 08/11/1999 | MnROAD Low Volume Road | 6847 | 1435
28-O-1991 | 28 | Outside | Flexible | 06/21/1995 | Aggregate |  | 184 | 0.14 | Clay | 0.3 |  |  |  | 07/17/1991 | 08/11/1999 | MnROAD Low Volume Road | 2224 | 1435
28-O-1991 | 28 | Outside | Flexible | 06/21/1995 | Aggregate |  | 185 | 0.11 | Clay | 0.18 |  |  |  | 07/17/1991 | 08/11/1999 | MnROAD Low Volume Road | 2224 | 1435
28-I-1991 | 28 | Inside | Flexible | 06/23/1995 | Aggregate |  | 183 |  | Clay |  | 0.22 | 0.41 |  | 07/17/1991 | 08/11/1999 | MnROAD Low Volume Road | 6847 | 1437
28-I-1991 | 28 | Inside | Flexible | 06/23/1995 | Aggregate |  | 184 |  | Clay |  | 0.25 | 0.41 |  | 07/17/1991 | 08/11/1999 | MnROAD Low Volume Road | 6847 | 1437
28-O-1991 | 28 | Outside | Flexible | 06/23/1995 | Aggregate |  | 183 |  | Clay |  | 0.19 | 0.25 |  | 07/17/1991 | 08/11/1999 | MnROAD Low Volume Road | 2224 | 1437
28-O-1991 | 28 | Outside | Flexible | 06/23/1995 | Aggregate |  | 184 |  | Clay |  | 0.16 | 0.31 |  | 07/17/1991 | 08/11/1999 | MnROAD Low Volume Road | 2224 | 1437
28-I-1991 | 28 | Inside | Flexible | 07/14/1995 | Aggregate |  | 183 |  | Clay |  | 0.25 | 0.44 |  | 07/17/1991 | 08/11/1999 | MnROAD Low Volume Road | 7320 | 1458
28-I-1999 | 28 | Inside | Flexible | 08/16/1999 | Aggregate |  | 185.5 |  | Clay |  | 0 | 0 | Created data for analysis for new construction done | 08/12/1999 | 07/07/2006 | MnROAD Low Volume Road |  | 4
28-I-1999 | 28 | Inside | Flexible | 08/16/1999 | Aggregate |  | 186 |  | Clay |  | 0 | 0 | Created data for analysis for new construction done | 08/12/1999 | 07/07/2006 | MnROAD Low Volume Road |  | 4
28-O-1999 | 28 | Outside | Flexible | 08/16/1999 | Aggregate |  | 181 |  | Clay |  | 0 | 0 | Created data for analysis for new construction done | 08/12/1999 | 07/07/2006 | MnROAD Low Volume Road |  | 4
28-O-1999 | 28 | Outside | Flexible | 08/16/1999 | Aggregate |  | 181.5 |  | Clay |  | 0 | 0 | Created data for analysis for new construction done | 08/12/1999 | 07/07/2006 | MnROAD Low Volume Road |  | 4
28-O-1999 | 28 | Outside | Flexible | 08/16/1999 | Aggregate |  | 182 |  | Clay |  | 0 | 0 | Created data for analysis for new construction done | 08/12/1999 | 07/07/2006 | MnROAD Low Volume Road |  | 4
28-O-1999 | 28 | Outside | Flexible | 08/16/1999 | Aggregate |  | 182.5 |  | Clay |  | 0 | 0 | Created data for analysis for new construction done | 08/12/1999 | 07/07/2006 | MnROAD Low Volume Road |  | 4
28-O-1999 | 28 | Outside | Flexible | 08/16/1999 | Aggregate |  | 183 |  | Clay |  | 0 | 0 | Created data for analysis for new construction done | 08/12/1999 | 07/07/2006 | MnROAD Low Volume Road |  | 4
28-O-1999 | 28 | Outside | Flexible | 08/16/1999 | Aggregate |  | 183.5 |  | Clay |  | 0 | 0 | Created data for analysis for new construction done | 08/12/1999 | 07/07/2006 | MnROAD Low Volume Road |  | 4
28-O-1999 | 28 | Outside | Flexible | 08/16/1999 | Aggregate |  | 184 |  | Clay |  | 0 | 0 | Created data for analysis for new construction done | 08/12/1999 | 07/07/2006 | MnROAD Low Volume Road |  | 4
28-O-1999 | 28 | Outside | Flexible | 08/16/1999 | Aggregate |  | 184.5 |  | Clay |  | 0 | 0 | Created data for analysis for new construction done | 08/12/1999 | 07/07/2006 | MnROAD Low Volume Road |  | 4
28-O-1999 | 28 | Outside | Flexible | 08/16/1999 | Aggregate |  | 185 |  | Clay |  | 0 | 0 | Created data for analysis for new construction done | 08/12/1999 | 07/07/2006 | MnROAD Low Volume Road |  | 4
28-O-1999 | 28 | Outside | Flexible | 08/16/1999 | Aggregate |  | 185.5 |  | Clay |  | 0 | 0 | Created data for analysis for new construction done | 08/12/1999 | 07/07/2006 | MnROAD Low Volume Road |  | 4
28-O-1999 | 28 | Outside | Flexible | 08/16/1999 | Aggregate |  | 186 |  | Clay |  | 0 | 0 | Created data for analysis for new construction done | 08/12/1999 | 07/07/2006 | MnROAD Low Volume Road |  | 4
28-I-1999 | 28 | Inside | Flexible | 10/12/2000 | Aggregate |  | 181 |  | Clay |  | 0.09 | 0.31 |  | 08/12/1999 | 07/07/2006 | MnROAD Low Volume Road | 8702 | 427
28-I-1999 | 28 | Inside | Flexible | 10/12/2000 | Aggregate |  | 181.5 |  | Clay |  | 0.13 | 0.31 |  | 08/12/1999 | 07/07/2006 | MnROAD Low Volume Road | 8702 | 427
28-I-1999 | 28 | Inside | Flexible | 10/12/2000 | Aggregate |  | 182 |  | Clay |  | 0.09 | 0.38 |  | 08/12/1999 | 07/07/2006 | MnROAD Low Volume Road | 8702 | 427
28-I-1999 | 28 | Inside | Flexible | 10/12/2000 | Aggregate |  | 182.5 |  | Clay |  | 0.13 | 0.19 |  | 08/12/1999 | 07/07/2006 | MnROAD Low Volume Road | 8702 | 427
28-I-1999 | 28 | Inside | Flexible | 10/12/2000 | Aggregate |  | 183 |  | Clay |  | 0.16 | 0.25 |  | 08/12/1999 | 07/07/2006 | MnROAD Low Volume Road | 8702 | 427
28-I-1999 | 28 | Inside | Flexible | 10/12/2000 | Aggregate |  | 183.5 |  | Clay |  | 0.34 | 0.19 |  | 08/12/1999 | 07/07/2006 | MnROAD Low Volume Road | 8702 | 427
28-I-1999 | 28 | Inside | Flexible | 10/12/2000 | Aggregate |  | 184 |  | Clay |  | 0.19 | 0.28 |  | 08/12/1999 | 07/07/2006 | MnROAD Low Volume Road | 8702 | 427
28-I-1999 | 28 | Inside | Flexible | 10/12/2000 | Aggregate |  | 184.5 |  | Clay |  | 0.06 | 0.25 |  | 08/12/1999 | 07/07/2006 | MnROAD Low Volume Road | 8702 | 427
28-I-1999 | 28 | Inside | Flexible | 10/12/2000 | Aggregate |  | 185 |  | Clay |  | 0.34 | 0.34 |  | 08/12/1999 | 07/07/2006 | MnROAD Low Volume Road | 8702 | 427
28-I-1999 | 28 | Inside | Flexible | 10/12/2000 | Aggregate |  | 185.5 |  | Clay |  | 0.31 | 0.38 |  | 08/12/1999 | 07/07/2006 | MnROAD Low Volume Road | 8702 | 427
28-I-1999 | 28 | Inside | Flexible | 10/12/2000 | Aggregate |  | 186 |  | Clay |  | 0.53 | 0.38 |  | 08/12/1999 | 07/07/2006 | MnROAD Low Volume Road | 8702 | 427
28-O-1999 | 28 | Outside | Flexible | 10/12/2000 | Aggregate |  | 181 |  | Clay |  | 0.38 | 0.22 |  | 08/12/1999 | 07/07/2006 | MnROAD Low Volume Road | 2211 | 427
28-O-1999 | 28 | Outside | Flexible | 10/12/2000 | Aggregate |  | 181.5 |  | Clay |  | 0.38 | 0.28 |  | 08/12/1999 | 07/07/2006 | MnROAD Low Volume Road | 2211 | 427
28-O-1999 | 28 | Outside | Flexible | 10/12/2000 | Aggregate |  | 182 |  | Clay |  | 0.47 | 0.22 |  | 08/12/1999 | 07/07/2006 | MnROAD Low Volume Road | 2211 | 427
28-O-1999 | 28 | Outside | Flexible | 10/12/2000 | Aggregate |  | 182.5 |  | Clay |  | 0.31 | 0.38 |  | 08/12/1999 | 07/07/2006 | MnROAD Low Volume Road | 2211 | 427
28-O-1999 | 28 | Outside | Flexible | 10/12/2000 | Aggregate |  | 183 |  | Clay |  | 0.5 | 0.41 |  | 08/12/1999 | 07/07/2006 | MnROAD Low Volume Road | 2211 | 427
28-O-1999 | 28 | Outside | Flexible | 10/12/2000 | Aggregate |  | 183.5 |  | Clay |  | 0.25 | 0.5 |  | 08/12/1999 | 07/07/2006 | MnROAD Low Volume Road | 2211 | 427
28-O-1999 | 28 | Outside | Flexible | 10/12/2000 | Aggregate |  | 184 |  | Clay |  | 0.44 | 0.38 |  | 08/12/1999 | 07/07/2006 | MnROAD Low Volume Road | 2211 | 427
28-O-1999 | 28 | Outside | Flexible | 10/12/2000 | Aggregate |  | 184.5 |  | Clay |  | 0.34 | 0.34 |  | 08/12/1999 | 07/07/2006 | MnROAD Low Volume Road | 2211 | 427
28-O-1999 | 28 | Outside | Flexible | 10/12/2000 | Aggregate |  | 185 |  | Clay |  | 0.72 | 0.56 |  | 08/12/1999 | 07/07/2006 | MnROAD Low Volume Road | 2211 | 427
28-O-1999 | 28 | Outside | Flexible | 10/12/2000 | Aggregate |  | 185.5 |  | Clay |  | 0.38 | 0.44 |  | 08/12/1999 | 07/07/2006 | MnROAD Low Volume Road | 2211 | 427
28-O-1999 | 28 | Outside | Flexible | 10/12/2000 | Aggregate |  | 186 |  | Clay |  | 0.22 | 0.31 |  | 08/12/1999 | 07/07/2006 | MnROAD Low Volume Road | 2211 | 427
28-I-1999 | 28 | Inside | Flexible | 04/18/2001 | Aggregate |  | 181 |  | Clay |  | 0.22 | 0.44 |  | 08/12/1999 | 07/07/2006 | MnROAD Low Volume Road | 14393 | 615
28-I-1999 | 28 | Inside | Flexible | 04/18/2001 | Aggregate |  | 181.5 |  | Clay |  | 0.22 | 0.41 |  | 08/12/1999 | 07/07/2006 | MnROAD Low Volume Road | 14393 | 615
28-I-1999 | 28 | Inside | Flexible | 04/18/2001 | Aggregate |  | 182 |  | Clay |  | 0.16 | 0.41 |  | 08/12/1999 | 07/07/2006 | MnROAD Low Volume Road | 14393 | 615
28-I-1999 | 28 | Inside | Flexible | 04/18/2001 | Aggregate |  | 182.5 |  | Clay |  | 0.09 | 0.41 |  | 08/12/1999 | 07/07/2006 | MnROAD Low Volume Road | 14393 | 615
28-I-1999 | 28 | Inside | Flexible | 04/18/2001 | Aggregate |  | 183 |  | Clay |  | 0.16 | 0.28 |  | 08/12/1999 | 07/07/2006 | MnROAD Low Volume Road | 14393 | 615
28-I-1999 | 28 | Inside | Flexible | 04/18/2001 | Aggregate |  | 183.5 |  | Clay |  | 0.16 | 0.25 |  | 08/12/1999 | 07/07/2006 | MnROAD Low Volume Road | 14393 | 615
28-I-1999 | 28 | Inside | Flexible | 04/18/2001 | Aggregate |  | 184 |  | Clay |  | 0.34 | 0.22 |  | 08/12/1999 | 07/07/2006 | MnROAD Low Volume Road | 14393 | 615
28-I-1999 | 28 | Inside | Flexible | 04/18/2001 | Aggregate |  | 184.5 |  | Clay |  | 0.31 | 0.34 |  | 08/12/1999 | 07/07/2006 | MnROAD Low Volume Road | 14393 | 615
28-I-1999 | 28 | Inside | Flexible | 04/18/2001 | Aggregate |  | 185 |  | Clay |  | 0.06 | 0.31 |  | 08/12/1999 | 07/07/2006 | MnROAD Low Volume Road | 14393 | 615
28-I-1999 | 28 | Inside | Flexible | 04/18/2001 | Aggregate |  | 185.5 |  | Clay |  | 0.38 | 0.38 |  | 08/12/1999 | 07/07/2006 | MnROAD Low Volume Road | 14393 | 615
28-I-1999 | 28 | Inside | Flexible | 04/18/2001 | Aggregate |  | 186 |  | Clay |  | 0.34 | 0.41 |  | 08/12/1999 | 07/07/2006 | MnROAD Low Volume Road | 14393 | 615
28-O-1999 | 28 | Outside | Flexible | 04/18/2001 | Aggregate |  | 181 |  | Clay |  | 0.31 | 0.19 |  | 08/12/1999 | 07/07/2006 | MnROAD Low Volume Road | 4039 | 615
28-O-1999 | 28 | Outside | Flexible | 04/18/2001 | Aggregate |  | 181.5 |  | Clay |  | 0.34 | 0.31 |  | 08/12/1999 | 07/07/2006 | MnROAD Low Volume Road | 4039 | 615
28-O-1999 | 28 | Outside | Flexible | 04/18/2001 | Aggregate |  | 182 |  | Clay |  | 0.53 | 0.25 |  | 08/12/1999 | 07/07/2006 | MnROAD Low Volume Road | 4039 | 615
28-O-1999 | 28 | Outside | Flexible | 04/18/2001 | Aggregate |  | 182.5 |  | Clay |  | 0.38 | 0.41 |  | 08/12/1999 | 07/07/2006 | MnROAD Low Volume Road | 4039 | 615
28-O-1999 | 28 | Outside | Flexible | 04/18/2001 | Aggregate |  | 183 |  | Clay |  | 0.53 | 0.44 |  | 08/12/1999 | 07/07/2006 | MnROAD Low Volume Road | 4039 | 615
28-O-1999 | 28 | Outside | Flexible | 04/18/2001 | Aggregate |  | 183.5 |  | Clay |  | 0.41 | 0.53 |  | 08/12/1999 | 07/07/2006 | MnROAD Low Volume Road | 4039 | 615
28-O-1999 | 28 | Outside | Flexible | 04/18/2001 | Aggregate |  | 184 |  | Clay |  | 0.47 | 0.41 |  | 08/12/1999 | 07/07/2006 | MnROAD Low Volume Road | 4039 | 615
28-O-1999 | 28 | Outside | Flexible | 04/18/2001 | Aggregate |  | 184.5 |  | Clay |  | 0.38 | 0.38 |  | 08/12/1999 | 07/07/2006 | MnROAD Low Volume Road | 4039 | 615
28-O-1999 | 28 | Outside | Flexible | 04/18/2001 | Aggregate |  | 185 |  | Clay |  | 0.75 | 0.59 |  | 08/12/1999 | 07/07/2006 | MnROAD Low Volume Road | 4039 | 615
28-O-1999 | 28 | Outside | Flexible | 04/18/2001 | Aggregate |  | 185.5 |  | Clay |  | 0.44 | 0.63 |  | 08/12/1999 | 07/07/2006 | MnROAD Low Volume Road | 4039 | 615
28-O-1999 | 28 | Outside | Flexible | 04/18/2001 | Aggregate |  | 186 |  | Clay |  | 0.69 | 0.47 |  | 08/12/1999 | 07/07/2006 | MnROAD Low Volume Road | 4039 | 615
28-I-1999 | 28 | Inside | Flexible | 08/10/2001 | Aggregate |  | 181 |  | Clay |  | 0.19 | 0.44 |  | 08/12/1999 | 07/07/2006 | MnROAD Low Volume Road | 17026 | 729
28-I-1999 | 28 | Inside | Flexible | 08/10/2001 | Aggregate |  | 181.5 |  | Clay |  | 0.13 | 0.44 |  | 08/12/1999 | 07/07/2006 | MnROAD Low Volume Road | 17026 | 729
28-I-1999 | 28 | Inside | Flexible | 08/10/2001 | Aggregate |  | 182 |  | Clay |  | 0.09 | 0.41 |  | 08/12/1999 | 07/07/2006 | MnROAD Low Volume Road | 17026 | 729
28-I-1999 | 28 | Inside | Flexible | 08/10/2001 | Aggregate |  | 182.5 |  | Clay |  | 0.22 | 0.28 |  | 08/12/1999 | 07/07/2006 | MnROAD Low Volume Road | 17026 | 729
28-I-1999 | 28 | Inside | Flexible | 08/10/2001 | Aggregate |  | 183 |  | Clay |  | 0.13 | 0.31 |  | 08/12/1999 | 07/07/2006 | MnROAD Low Volume Road | 17026 | 729
28-I-1999 | 28 | Inside | Flexible | 08/10/2001 | Aggregate |  | 183.5 |  | Clay |  | 0.47 | 0.22 |  | 08/12/1999 | 07/07/2006 | MnROAD Low Volume Road | 17026 | 729
28-I-1999 | 28 | Inside | Flexible | 08/10/2001 | Aggregate |  | 184 |  | Clay |  | 0.31 | 0.41 |  | 08/12/1999 | 07/07/2006 | MnROAD Low Volume Road | 17026 | 729
28-O-1999 | 28 | Outside | Flexible | 10/07/2002 | Aggregate |  | 184.5 |  | Clay |  | 0.5 | 0.56 |  | 08/12/1999 | 07/07/2006 | MnROAD Low Volume Road | 6650 | 1152
28-O-1999 | 28 | Outside | Flexible | 10/07/2002 | Aggregate |  | 185 |  | Clay |  | 0.88 | 0.66 |  | 08/12/1999 | 07/07/2006 | MnROAD Low Volume Road | 6650 | 1152
28-O-1999 | 28 | Outside | Flexible | 10/07/2002 | Aggregate |  | 185.5 |  | Clay |  | 0.59 | 0.88 |  | 08/12/1999 | 07/07/2006 | MnROAD Low Volume Road | 6650 | 1152
28-O-1999 | 28 | Outside | Flexible | 10/07/2002 | Aggregate |  | 186 |  | Clay |  | 0.75 | 0.56 |  | 08/12/1999 | 07/07/2006 | MnROAD Low Volume Road | 6650 | 1152
28-I-1999 | 28 | Inside | Flexible | 04/18/2003 | Aggregate |  | 181 |  | Clay |  | 0.25 | 0.53 |  | 08/12/1999 | 07/07/2006 | MnROAD Low Volume Road | 31688 | 1345
28-I-1999 | 28 | Inside | Flexible | 04/18/2003 | Aggregate |  | 181.5 |  | Clay |  | 0.16 | 0.53 |  | 08/12/1999 | 07/07/2006 | MnROAD Low Volume Road | 31688 | 1345
28-I-1999 | 28 | Inside | Flexible | 04/18/2003 | Aggregate |  | 182 |  | Clay |  | 0.09 | 0.44 |  | 08/12/1999 | 07/07/2006 | MnROAD Low Volume Road | 31688 | 1345
28-I-1999 | 28 | Inside | Flexible | 04/18/2003 | Aggregate |  | 182.5 |  | Clay |  | 0.19 | 0.31 |  | 08/12/1999 | 07/07/2006 | MnROAD Low Volume Road | 31688 | 1345
28-I-1999 | 28 | Inside | Flexible | 04/18/2003 | Aggregate |  | 183 |  | Clay |  | 0.13 | 0.34 |  | 08/12/1999 | 07/07/2006 | MnROAD Low Volume Road | 31688 | 1345
28-I-1999 | 28 | Inside | Flexible | 04/18/2003 | Aggregate |  | 183.5 |  | Clay |  | 0.53 | 0.25 |  | 08/12/1999 | 07/07/2006 | MnROAD Low Volume Road | 31688 | 1345
28-I-1999 | 28 | Inside | Flexible | 04/18/2003 | Aggregate |  | 184 |  | Clay |  | 0.44 | 0.41 |  | 08/12/1999 | 07/07/2006 | MnROAD Low Volume Road | 31688 | 1345
28-I-1999 | 28 | Inside | Flexible | 04/18/2003 | Aggregate |  | 184.5 |  | Clay |  | 0.19 | 0.34 |  | 08/12/1999 | 07/07/2006 | MnROAD Low Volume Road | 31688 | 1345
28-I-1999 | 28 | Inside | Flexible | 04/18/2003 | Aggregate |  | 185 |  | Clay |  | 0.56 | 0.44 |  | 08/12/1999 | 07/07/2006 | MnROAD Low Volume Road | 31688 | 1345
28-I-1999 | 28 | Inside | Flexible | 04/18/2003 | Aggregate |  | 185.5 |  | Clay |  | 0.34 | 0.41 |  | 08/12/1999 | 07/07/2006 | MnROAD Low Volume Road | 31688 | 1345
28-I-1999 | 28 | Inside | Flexible | 04/18/2003 | Aggregate |  | 186 |  | Clay |  | 0.19 | 0.5 |  | 08/12/1999 | 07/07/2006 | MnROAD Low Volume Road | 31688 | 1345
28-O-1999 | 28 | Outside | Flexible | 04/18/2003 | Aggregate |  | 181 |  | Clay |  | 0.34 | 0.25 | RWP scraped area | 08/12/1999 | 07/07/2006 | MnROAD Low Volume Road | 8228 | 1345
28-O-1999 | 28 | Outside | Flexible | 04/18/2003 | Aggregate |  | 181.5 |  | Clay |  | 0.47 | 0.34 |  | 08/12/1999 | 07/07/2006 | MnROAD Low Volume Road | 8228 | 1345
28-O-1999 | 28 | Outside | Flexible | 04/18/2003 | Aggregate |  | 182 |  | Clay |  | 0.63 | 0.34 |  | 08/12/1999 | 07/07/2006 | MnROAD Low Volume Road | 8228 | 1345
28-O-1999 | 28 | Outside | Flexible | 04/18/2003 | Aggregate |  | 182.5 |  | Clay |  | 0.47 | 0.53 |  | 08/12/1999 | 07/07/2006 | MnROAD Low Volume Road | 8228 | 1345
28-O-1999 | 28 | Outside | Flexible | 04/18/2003 | Aggregate |  | 183 |  | Clay |  | 0.56 | 0.56 |  | 08/12/1999 | 07/07/2006 | MnROAD Low Volume Road | 8228 | 1345
28-O-1999 | 28 | Outside | Flexible | 04/18/2003 | Aggregate |  | 183.5 |  | Clay |  | 0.31 | 0.69 |  | 08/12/1999 | 07/07/2006 | MnROAD Low Volume Road | 8228 | 1345
28-O-1999 | 28 | Outside | Flexible | 04/18/2003 | Aggregate |  | 184 |  | Clay |  | 0.63 | 0.72 | RWP scraped hole 3"x6" | 08/12/1999 | 07/07/2006 | MnROAD Low Volume Road | 8228 | 1345
28-O-1999 | 28 | Outside | Flexible | 04/18/2003 | Aggregate |  | 184.5 |  | Clay |  | 0.5 | 0.56 |  | 08/12/1999 | 07/07/2006 | MnROAD Low Volume Road | 8228 | 1345
28-O-1999 | 28 | Outside | Flexible | 04/18/2003 | Aggregate |  | 185 |  | Clay |  | 0.88 | 0.69 |  | 08/12/1999 | 07/07/2006 | MnROAD Low Volume Road | 8228 | 1345
28-O-1999 | 28 | Outside | Flexible | 04/18/2003 | Aggregate |  | 185.5 |  | Clay |  | 0.59 | 0.88 |  | 08/12/1999 | 07/07/2006 | MnROAD Low Volume Road | 8228 | 1345
28-O-1999 | 28 | Outside | Flexible | 04/18/2003 | Aggregate |  | 186 |  | Clay |  | 0.56 | 0.5 |  | 08/12/1999 | 07/07/2006 | MnROAD Low Volume Road | 8228 | 1345
28-I-1999 | 28 | Inside | Flexible | 08/13/2003 | Aggregate |  | 18100 |  | Clay |  | 0.25 | 0.53 |  | 08/12/1999 | 07/07/2006 | MnROAD Low Volume Road | 33283 | 1462
28-I-1999 | 28 | Inside | Flexible | 08/13/2003 | Aggregate |  | 18200 |  | Clay |  | 0.09 | 0.44 |  | 08/12/1999 | 07/07/2006 | MnROAD Low Volume Road | 33283 | 1462
28-I-1999 | 28 | Inside | Flexible | 08/13/2003 | Aggregate |  | 18300 |  | Clay |  | 0.13 | 0.38 |  | 08/12/1999 | 07/07/2006 | MnROAD Low Volume Road | 33283 | 1462
28-I-1999 | 28 | Inside | Flexible | 08/13/2003 | Aggregate |  | 18400 |  | Clay |  | 0.5 | 0.44 |  | 08/12/1999 | 07/07/2006 | MnROAD Low Volume Road | 33283 | 1462
28-I-1999 | 28 | Inside | Flexible | 08/13/2003 | Aggregate |  | 18500 |  | Clay |  | 0.56 | 0.44 |  | 08/12/1999 | 07/07/2006 | MnROAD Low Volume Road | 33283 | 1462
28-I-1999 | 28 | Inside | Flexible | 08/13/2003 | Aggregate |  | 18600 |  | Clay |  | 0.19 | 0.5 |  | 08/12/1999 | 07/07/2006 | MnROAD Low Volume Road | 33283 | 1462
28-O-1999 | 28 | Outside | Flexible | 08/13/2003 | Aggregate |  | 18100 |  | Clay |  | 0.34 | 0.25 | RWP scraped area | 08/12/1999 | 07/07/2006 | MnROAD Low Volume Road | 8980 | 1462
28-O-1999 | 28 | Outside | Flexible | 08/13/2003 | Aggregate |  | 18200 |  | Clay |  | 0.63 | 0.31 |  | 08/12/1999 | 07/07/2006 | MnROAD Low Volume Road | 8980 | 1462
28-O-1999 | 28 | Outside | Flexible | 08/13/2003 | Aggregate |  | 18300 |  | Clay |  | 0.56 | 0.59 |  | 08/12/1999 | 07/07/2006 | MnROAD Low Volume Road | 8980 | 1462
28-O-1999 | 28 | Outside | Flexible | 08/13/2003 | Aggregate |  | 18400 |  | Clay |  | 0.66 | 0.72 | RWP scraped hole 3x6 | 08/12/1999 | 07/07/2006 | MnROAD Low Volume Road | 8980 | 1462
28-O-1999 | 28 | Outside | Flexible | 08/13/2003 | Aggregate |  | 18500 |  | Clay |  | 0.94 | 0.69 |  | 08/12/1999 | 07/07/2006 | MnROAD Low Volume Road | 8980 | 1462
28-O-1999 | 28 | Outside | Flexible | 08/13/2003 | Aggregate |  | 18600 |  | Clay |  | 0.66 | 0.5 |  | 08/12/1999 | 07/07/2006 | MnROAD Low Volume Road | 8980 | 1462
28-I-1999 | 28 | Inside | Flexible | 10/16/2003 | Aggregate |  | 18100 |  | Clay |  | 0.28 | 0.56 |  | 08/12/1999 | 07/07/2006 | MnROAD Low Volume Road | 34169 | 1526
28-I-1999 | 28 | Inside | Flexible | 10/16/2003 | Aggregate |  | 18200 |  | Clay |  | 0.13 | 0.5 |  | 08/12/1999 | 07/07/2006 | MnROAD Low Volume Road | 34169 | 1526
28-I-1999 | 28 | Inside | Flexible | 10/16/2003 | Aggregate |  | 18300 |  | Clay |  | 0.16 | 0.38 |  | 08/12/1999 | 07/07/2006 | MnROAD Low Volume Road | 34169 | 1526
28-I-1999 | 28 | Inside | Flexible | 10/16/2003 | Aggregate |  | 18400 |  | Clay |  | 0.53 | 0.47 |  | 08/12/1999 | 07/07/2006 | MnROAD Low Volume Road | 34169 | 1526
28-I-1999 | 28 | Inside | Flexible | 10/16/2003 | Aggregate |  | 18500 |  | Clay |  | 0.59 | 0.44 |  | 08/12/1999 | 07/07/2006 | MnROAD Low Volume Road | 34169 | 1526
28-I-1999 | 28 | Inside | Flexible | 10/16/2003 | Aggregate |  | 18600 |  | Clay |  | 0.19 | 0.53 |  | 08/12/1999 | 07/07/2006 | MnROAD Low Volume Road | 34169 | 1526
28-O-1999 | 28 | Outside | Flexible | 10/16/2003 | Aggregate |  | 18100 |  | Clay |  | 0.38 | 0.28 | RWP scraped area | 08/12/1999 | 07/07/2006 | MnROAD Low Volume Road | 9451 | 1526
28-O-1999 | 28 | Outside | Flexible | 10/16/2003 | Aggregate |  | 18200 |  | Clay |  | 0.66 | 0.34 |  | 08/12/1999 | 07/07/2006 | MnROAD Low Volume Road | 9451 | 1526
28-O-1999 | 28 | Outside | Flexible | 10/16/2003 | Aggregate |  | 18300 |  | Clay |  | 0.56 | 0.63 |  | 08/12/1999 | 07/07/2006 | MnROAD Low Volume Road | 9451 | 1526
28-O-1999 | 28 | Outside | Flexible | 10/16/2003 | Aggregate |  | 18400 |  | Clay |  | 0.69 | 0.72 | RWP scraped hole 3"x6" | 08/12/1999 | 07/07/2006 | MnROAD Low Volume Road | 9451 | 1526
28-O-1999 | 28 | Outside | Flexible | 10/16/2003 | Aggregate |  | 18500 |  | Clay |  | 0.97 | 0.75 |  | 08/12/1999 | 07/07/2006 | MnROAD Low Volume Road | 9451 | 1526
28-O-1999 | 28 | Outside | Flexible | 10/16/2003 | Aggregate |  | 18600 |  | Clay |  | 0.69 | 0.56 |  | 08/12/1999 | 07/07/2006 | MnROAD Low Volume Road | 9451 | 1526
28-I-2006 | 28 | Inside | Flexible | 05/11/2007 | Aggregate |  | 18065 |  | Clay |  | 0.13 | 0.13 | Cell 27-28 Transition Area | 07/08/2006 | 08/28/2011 | MnROAD Low Volume Road | 5992 | 307
28-I-2006 | 28 | Inside | Flexible | 05/11/2007 | Aggregate |  | 18100 |  | Clay |  | 0.13 | 0.13 | West Edge of Cell 28 | 07/08/2006 | 08/28/2011 | MnROAD Low Volume Road | 5992 | 307
28-O-2006 | 28 | Outside | Flexible | 05/11/2007 | Aggregate |  | 18065 |  | Clay |  | 0.13 | 0.5 | Cell 27-28 Transition Area | 07/08/2006 | 08/28/2011 | MnROAD Low Volume Road | 1746 | 307
28-O-2006 | 28 | Outside | Flexible | 05/11/2007 | Aggregate |  | 18100 |  | Clay |  | 0.38 | 0.81 | West Edge of Cell 28 | 07/08/2006 | 08/28/2011 | MnROAD Low Volume Road | 1746 | 307
28-O-1999 | 28 | Outside | Flexible | 08/15/1999 | Aggregate |  | 186 |  | Clay |  | 0.63 | 1.09 | Created data for analysis for new construction done | 08/12/1999 | 07/07/2006 | MnROAD Low Volume Road |  | 3
28-I-1999 | 28 | Inside | Flexible | 08/16/1999 | Aggregate |  | 181 |  | Clay |  | 0 | 0 | Created data for analysis for new construction done | 08/12/1999 | 07/07/2006 | MnROAD Low Volume Road |  | 4
28-I-1999 | 28 | Inside | Flexible | 08/16/1999 | Aggregate |  | 181.5 |  | Clay |  | 0 | 0 | Created data for analysis for new construction done | 08/12/1999 | 07/07/2006 | MnROAD Low Volume Road |  | 4
28-I-1999 | 28 | Inside | Flexible | 08/16/1999 | Aggregate |  | 182 |  | Clay |  | 0 | 0 | Created data for analysis for new construction done | 08/12/1999 | 07/07/2006 | MnROAD Low Volume Road |  | 4
28-I-1999 | 28 | Inside | Flexible | 08/16/1999 | Aggregate |  | 182.5 |  | Clay |  | 0 | 0 | Created data for analysis for new construction done | 08/12/1999 | 07/07/2006 | MnROAD Low Volume Road |  | 4
28-I-1999 | 28 | Inside | Flexible | 08/16/1999 | Aggregate |  | 183 |  | Clay |  | 0 | 0 | Created data for analysis for new construction done | 08/12/1999 | 07/07/2006 | MnROAD Low Volume Road |  | 4
28-I-1999 | 28 | Inside | Flexible | 08/16/1999 | Aggregate |  | 183.5 |  | Clay |  | 0 | 0 | Created data for analysis for new construction done | 08/12/1999 | 07/07/2006 | MnROAD Low Volume Road |  | 4
28-I-1999 | 28 | Inside | Flexible | 08/16/1999 | Aggregate |  | 184 |  | Clay |  | 0 | 0 | Created data for analysis for new construction done | 08/12/1999 | 07/07/2006 | MnROAD Low Volume Road |  | 4
28-I-1999 | 28 | Inside | Flexible | 08/16/1999 | Aggregate |  | 184.5 |  | Clay |  | 0 | 0 | Created data for analysis for new construction done | 08/12/1999 | 07/07/2006 | MnROAD Low Volume Road |  | 4
28-I-1999 | 28 | Inside | Flexible | 08/16/1999 | Aggregate |  | 185 |  | Clay |  | 0 | 0 | Created data for analysis for new construction done | 08/12/1999 | 07/07/2006 | MnROAD Low Volume Road |  | 4
28-O-1999 | 28 | Outside | Flexible | 10/29/2001 | Aggregate |  | 185.5 |  | Clay |  | 0.5 | 0.59 |  | 08/12/1999 | 07/07/2006 | MnROAD Low Volume Road | 4822 | 809
28-O-1999 | 28 | Outside | Flexible | 10/29/2001 | Aggregate |  | 186 |  | Clay |  | 0.75 | 0.5 |  | 08/12/1999 | 07/07/2006 | MnROAD Low Volume Road | 4822 | 809
28-I-1999 | 28 | Inside | Flexible | 04/18/2002 | Aggregate |  | 181 |  | Clay |  | 0.22 | 0.47 |  | 08/12/1999 | 07/07/2006 | MnROAD Low Volume Road | 22127 | 980
28-I-1999 | 28 | Inside | Flexible | 04/18/2002 | Aggregate |  | 181.5 |  | Clay |  | 0.16 | 0.47 |  | 08/12/1999 | 07/07/2006 | MnROAD Low Volume Road | 22127 | 980
28-I-1999 | 28 | Inside | Flexible | 04/18/2002 | Aggregate |  | 182 |  | Clay |  | 0.09 | 0.41 |  | 08/12/1999 | 07/07/2006 | MnROAD Low Volume Road | 22127 | 980
28-I-1999 | 28 | Inside | Flexible | 04/18/2002 | Aggregate |  | 182.5 |  | Clay |  | 0.16 | 0.28 |  | 08/12/1999 | 07/07/2006 | MnROAD Low Volume Road | 22127 | 980
28-I-1999 | 28 | Inside | Flexible | 04/18/2002 | Aggregate |  | 183 |  | Clay |  | 0.25 | 0.34 |  | 08/12/1999 | 07/07/2006 | MnROAD Low Volume Road | 22127 | 980
28-I-1999 | 28 | Inside | Flexible | 04/18/2002 | Aggregate |  | 183.5 |  | Clay |  | 0.53 | 0.22 |  | 08/12/1999 | 07/07/2006 | MnROAD Low Volume Road | 22127 | 980
28-I-1999 | 28 | Inside | Flexible | 04/18/2002 | Aggregate |  | 184 |  | Clay |  | 0.34 | 0.41 |  | 08/12/1999 | 07/07/2006 | MnROAD Low Volume Road | 22127 | 980
28-I-1999 | 28 | Inside | Flexible | 04/18/2002 | Aggregate |  | 184.5 |  | Clay |  | 0.16 | 0.31 |  | 08/12/1999 | 07/07/2006 | MnROAD Low Volume Road | 22127 | 980
28-I-1999 | 28 | Inside | Flexible | 04/18/2002 | Aggregate |  | 185 |  | Clay |  | 0.53 | 0.41 |  | 08/12/1999 | 07/07/2006 | MnROAD Low Volume Road | 22127 | 980
28-I-1999 | 28 | Inside | Flexible | 04/18/2002 | Aggregate |  | 185.5 |  | Clay |  | 0.41 | 0.44 |  | 08/12/1999 | 07/07/2006 | MnROAD Low Volume Road | 22127 | 980
28-I-1999 | 28 | Inside | Flexible | 04/18/2002 | Aggregate |  | 186 |  | Clay |  | 0.13 | 0.5 |  | 08/12/1999 | 07/07/2006 | MnROAD Low Volume Road | 22127 | 980
28-O-1999 | 28 | Outside | Flexible | 04/18/2002 | Aggregate |  | 181 |  | Clay |  | 0.34 | 0.19 | RWP scraped area | 08/12/1999 | 07/07/2006 | MnROAD Low Volume Road | 5896 | 980
28-O-1999 | 28 | Outside | Flexible | 04/18/2002 | Aggregate |  | 181.5 |  | Clay |  | 0.44 | 0.31 |  | 08/12/1999 | 07/07/2006 | MnROAD Low Volume Road | 5896 | 980
28-O-1999 | 28 | Outside | Flexible | 04/18/2002 | Aggregate |  | 182 |  | Clay |  | 0.59 | 0.31 |  | 08/12/1999 | 07/07/2006 | MnROAD Low Volume Road | 5896 | 980
28-O-1999 | 28 | Outside | Flexible | 04/18/2002 | Aggregate |  | 182.5 |  | Clay |  | 0.41 | 0.44 |  | 08/12/1999 | 07/07/2006 | MnROAD Low Volume Road | 5896 | 980
28-O-1999 | 28 | Outside | Flexible | 04/18/2002 | Aggregate |  | 183 |  | Clay |  | 0.53 | 0.53 |  | 08/12/1999 | 07/07/2006 | MnROAD Low Volume Road | 5896 | 980
28-O-1999 | 28 | Outside | Flexible | 04/18/2002 | Aggregate |  | 183.5 |  | Clay |  | 0.31 | 0.66 |  | 08/12/1999 | 07/07/2006 | MnROAD Low Volume Road | 5896 | 980
28-O-1999 | 28 | Outside | Flexible | 04/18/2002 | Aggregate |  | 184 |  | Clay |  | 0.56 | 0.44 | "RWP scraped hole 3""x6""" | 08/12/1999 | 07/07/2006 | MnROAD Low Volume Road | 5896 | 980
28-O-1999 | 28 | Outside | Flexible | 04/18/2002 | Aggregate |  | 184.5 |  | Clay |  | 0.47 | 0.5 |  | 08/12/1999 | 07/07/2006 | MnROAD Low Volume Road | 5896 | 980
28-O-1999 | 28 | Outside | Flexible | 04/18/2002 | Aggregate |  | 185 |  | Clay |  | 0.88 | 0.66 |  | 08/12/1999 | 07/07/2006 | MnROAD Low Volume Road | 5896 | 980
28-O-1999 | 28 | Outside | Flexible | 04/18/2002 | Aggregate |  | 185.5 |  | Clay |  | 0.59 | 1 |  | 08/12/1999 | 07/07/2006 | MnROAD Low Volume Road | 5896 | 980
28-O-1999 | 28 | Outside | Flexible | 04/18/2002 | Aggregate |  | 186 |  | Clay |  | 0.75 | 0.53 |  | 08/12/1999 | 07/07/2006 | MnROAD Low Volume Road | 5896 | 980
28-I-1999 | 28 | Inside | Flexible | 08/08/2002 | Aggregate |  | 181 |  | Clay |  | 0.25 | 0.47 |  | 08/12/1999 | 07/07/2006 | MnROAD Low Volume Road | 24819 | 1092
28-I-1999 | 28 | Inside | Flexible | 08/08/2002 | Aggregate |  | 181.5 |  | Clay |  | 0.16 | 0.47 |  | 08/12/1999 | 07/07/2006 | MnROAD Low Volume Road | 24819 | 1092
28-I-1999 | 28 | Inside | Flexible | 08/08/2002 | Aggregate |  | 182 |  | Clay |  | 0.09 | 0.41 |  | 08/12/1999 | 07/07/2006 | MnROAD Low Volume Road | 24819 | 1092
28-I-1999 | 28 | Inside | Flexible | 08/08/2002 | Aggregate |  | 182.5 |  | Clay |  | 0.19 | 0.28 |  | 08/12/1999 | 07/07/2006 | MnROAD Low Volume Road | 24819 | 1092
28-I-1999 | 28 | Inside | Flexible | 08/08/2002 | Aggregate |  | 183 |  | Clay |  | 0.13 | 0.34 |  | 08/12/1999 | 07/07/2006 | MnROAD Low Volume Road | 24819 | 1092
28-I-1999 | 28 | Inside | Flexible | 08/08/2002 | Aggregate |  | 183.5 |  | Clay |  | 0.53 | 0.22 |  | 08/12/1999 | 07/07/2006 | MnROAD Low Volume Road | 24819 | 1092
28-I-1999 | 28 | Inside | Flexible | 08/08/2002 | Aggregate |  | 184 |  | Clay |  | 0.34 | 0.38 |  | 08/12/1999 | 07/07/2006 | MnROAD Low Volume Road | 24819 | 1092
28-I-1999 | 28 | Inside | Flexible | 08/08/2002 | Aggregate |  | 184.5 |  | Clay |  | 0.16 | 0.31 |  | 08/12/1999 | 07/07/2006 | MnROAD Low Volume Road | 24819 | 1092
28-I-1999 | 28 | Inside | Flexible | 08/08/2002 | Aggregate |  | 185 |  | Clay |  | 0.53 | 0.41 |  | 08/12/1999 | 07/07/2006 | MnROAD Low Volume Road | 24819 | 1092
28-I-1999 | 28 | Inside | Flexible | 08/08/2002 | Aggregate |  | 185.5 |  | Clay |  | 0.41 | 0.5 |  | 08/12/1999 | 07/07/2006 | MnROAD Low Volume Road | 24819 | 1092
28-I-1999 | 28 | Inside | Flexible | 08/08/2002 | Aggregate |  | 186 |  | Clay |  | 0.16 | 0.5 |  | 08/12/1999 | 07/07/2006 | MnROAD Low Volume Road | 24819 | 1092
28-O-1999 | 28 | Outside | Flexible | 08/08/2002 | Aggregate |  | 181 |  | Clay |  | 0.31 | 0.19 | RWP scraped area | 08/12/1999 | 07/07/2006 | MnROAD Low Volume Road | 6520 | 1092
28-O-1999 | 28 | Outside | Flexible | 08/08/2002 | Aggregate |  | 181.5 |  | Clay |  | 0.44 | 0.31 |  | 08/12/1999 | 07/07/2006 | MnROAD Low Volume Road | 6520 | 1092
28-O-1999 | 28 | Outside | Flexible | 08/08/2002 | Aggregate |  | 182 |  | Clay |  | 0.59 | 0.31 |  | 08/12/1999 | 07/07/2006 | MnROAD Low Volume Road | 6520 | 1092
28-O-1999 | 28 | Outside | Flexible | 08/08/2002 | Aggregate |  | 182.5 |  | Clay |  | 0.44 | 0.47 |  | 08/12/1999 | 07/07/2006 | MnROAD Low Volume Road | 6520 | 1092
28-O-1999 | 28 | Outside | Flexible | 08/08/2002 | Aggregate |  | 183 |  | Clay |  | 0.53 | 0.56 |  | 08/12/1999 | 07/07/2006 | MnROAD Low Volume Road | 6520 | 1092
28-O-1999 | 28 | Outside | Flexible | 08/08/2002 | Aggregate |  | 183.5 |  | Clay |  | 0.31 | 0.66 |  | 08/12/1999 | 07/07/2006 | MnROAD Low Volume Road | 6520 | 1092
28-O-1999 | 28 | Outside | Flexible | 08/08/2002 | Aggregate |  | 184 |  | Clay |  | 0.59 | 0.63 | RWP scraped hole 3"x6" | 08/12/1999 | 07/07/2006 | MnROAD Low Volume Road | 6520 | 1092
28-O-1999 | 28 | Outside | Flexible | 08/08/2002 | Aggregate |  | 184.5 |  | Clay |  | 0.47 | 0.56 |  | 08/12/1999 | 07/07/2006 | MnROAD Low Volume Road | 6520 | 1092
28-O-1999 | 28 | Outside | Flexible | 08/08/2002 | Aggregate |  | 185 |  | Clay |  | 0.88 | 0.66 |  | 08/12/1999 | 07/07/2006 | MnROAD Low Volume Road | 6520 | 1092
28-O-1999 | 28 | Outside | Flexible | 08/08/2002 | Aggregate |  | 185.5 |  | Clay |  | 0.59 | 0.88 |  | 08/12/1999 | 07/07/2006 | MnROAD Low Volume Road | 6520 | 1092
28-O-1999 | 28 | Outside | Flexible | 08/08/2002 | Aggregate |  | 186 |  | Clay |  | 0.75 | 0.53 |  | 08/12/1999 | 07/07/2006 | MnROAD Low Volume Road | 6520 | 1092
28-I-1999 | 28 | Inside | Flexible | 10/07/2002 | Aggregate |  | 181 |  | Clay |  | 0.25 | 0.5 |  | 08/12/1999 | 07/07/2006 | MnROAD Low Volume Road | 26237 | 1152
28-I-1999 | 28 | Inside | Flexible | 10/07/2002 | Aggregate |  | 181.5 |  | Clay |  | 0.16 | 0.5 |  | 08/12/1999 | 07/07/2006 | MnROAD Low Volume Road | 26237 | 1152
28-I-1999 | 28 | Inside | Flexible | 10/07/2002 | Aggregate |  | 182 |  | Clay |  | 0.09 | 0.41 |  | 08/12/1999 | 07/07/2006 | MnROAD Low Volume Road | 26237 | 1152
28-I-1999 | 28 | Inside | Flexible | 10/07/2002 | Aggregate |  | 182.5 |  | Clay |  | 0.56 | 0.28 |  | 08/12/1999 | 07/07/2006 | MnROAD Low Volume Road | 26237 | 1152
28-I-1999 | 28 | Inside | Flexible | 10/07/2002 | Aggregate |  | 183 |  | Clay |  | 0.13 | 0.34 |  | 08/12/1999 | 07/07/2006 | MnROAD Low Volume Road | 26237 | 1152
28-I-1999 | 28 | Inside | Flexible | 10/07/2002 | Aggregate |  | 183.5 |  | Clay |  | 0.53 | 0.22 |  | 08/12/1999 | 07/07/2006 | MnROAD Low Volume Road | 26237 | 1152
28-I-1999 | 28 | Inside | Flexible | 10/07/2002 | Aggregate |  | 184 |  | Clay |  | 0.47 | 0.41 |  | 08/12/1999 | 07/07/2006 | MnROAD Low Volume Road | 26237 | 1152
28-I-1999 | 28 | Inside | Flexible | 10/07/2002 | Aggregate |  | 184.5 |  | Clay |  | 0.19 | 0.34 |  | 08/12/1999 | 07/07/2006 | MnROAD Low Volume Road | 26237 | 1152
28-I-1999 | 28 | Inside | Flexible | 10/07/2002 | Aggregate |  | 185 |  | Clay |  | 0.56 | 0.44 |  | 08/12/1999 | 07/07/2006 | MnROAD Low Volume Road | 26237 | 1152
28-I-1999 | 28 | Inside | Flexible | 10/07/2002 | Aggregate |  | 185.5 |  | Clay |  | 0.41 | 0.5 |  | 08/12/1999 | 07/07/2006 | MnROAD Low Volume Road | 26237 | 1152
28-I-1999 | 28 | Inside | Flexible | 10/07/2002 | Aggregate |  | 186 |  | Clay |  | 0.16 | 0.5 |  | 08/12/1999 | 07/07/2006 | MnROAD Low Volume Road | 26237 | 1152
28-O-1999 | 28 | Outside | Flexible | 10/07/2002 | Aggregate |  | 181 |  | Clay |  | 0.31 | 0.22 | RWP scraped area | 08/12/1999 | 07/07/2006 | MnROAD Low Volume Road | 6650 | 1152
28-O-1999 | 28 | Outside | Flexible | 10/07/2002 | Aggregate |  | 181.5 |  | Clay |  | 0.47 | 0.31 |  | 08/12/1999 | 07/07/2006 | MnROAD Low Volume Road | 6650 | 1152
28-O-1999 | 28 | Outside | Flexible | 10/07/2002 | Aggregate |  | 182 |  | Clay |  | 0.59 | 0.31 |  | 08/12/1999 | 07/07/2006 | MnROAD Low Volume Road | 6650 | 1152
28-O-1999 | 28 | Outside | Flexible | 10/07/2002 | Aggregate |  | 182.5 |  | Clay |  | 0.47 | 0.47 |  | 08/12/1999 | 07/07/2006 | MnROAD Low Volume Road | 6650 | 1152
28-O-1999 | 28 | Outside | Flexible | 10/07/2002 | Aggregate |  | 183 |  | Clay |  | 0.53 | 0.56 |  | 08/12/1999 | 07/07/2006 | MnROAD Low Volume Road | 6650 | 1152
28-O-1999 | 28 | Outside | Flexible | 10/07/2002 | Aggregate |  | 183.5 |  | Clay |  | 0.31 | 0.69 |  | 08/12/1999 | 07/07/2006 | MnROAD Low Volume Road | 6650 | 1152
28-O-1999 | 28 | Outside | Flexible | 10/07/2002 | Aggregate |  | 184 |  | Clay |  | 0.63 | 0.72 | RWP scraped hole 3"x6" | 08/12/1999 | 07/07/2006 | MnROAD Low Volume Road | 6650 | 1152
29-O-1991 | 29 | Outside | Flexible | 04/18/2003 | Aggregate |  | 189 |  | Clay |  | 0.34 | 0.41 |  | 07/17/1991 | 09/18/2005 | MnROAD Low Volume Road | 20019 | 4293
29-O-1991 | 29 | Outside | Flexible | 04/18/2003 | Aggregate |  | 189.5 |  | Clay |  | 0.38 | 0.41 |  | 07/17/1991 | 09/18/2005 | MnROAD Low Volume Road | 20019 | 4293
29-O-1991 | 29 | Outside | Flexible | 04/18/2003 | Aggregate |  | 190 |  | Clay |  | 0.38 | 0.34 |  | 07/17/1991 | 09/18/2005 | MnROAD Low Volume Road | 20019 | 4293
29-O-1991 | 29 | Outside | Flexible | 04/18/2003 | Aggregate |  | 190.5 |  | Clay |  | 0.38 | 0.41 |  | 07/17/1991 | 09/18/2005 | MnROAD Low Volume Road | 20019 | 4293
29-O-1991 | 29 | Outside | Flexible | 04/18/2003 | Aggregate |  | 191 |  | Clay |  | 0.31 | 0.41 |  | 07/17/1991 | 09/18/2005 | MnROAD Low Volume Road | 20019 | 4293
29-O-1991 | 29 | Outside | Flexible | 04/18/2003 | Aggregate |  | 191.5 |  | Clay |  | 0.34 | 0.38 |  | 07/17/1991 | 09/18/2005 | MnROAD Low Volume Road | 20019 | 4293
29-I-1991 | 29 | Inside | Flexible | 08/22/2003 | Aggregate |  | 18700 |  | Clay |  | 0.41 | 0.44 |  | 07/17/1991 | 09/18/2005 | MnROAD Low Volume Road | 71878 | 4419
29-I-1991 | 29 | Inside | Flexible | 08/22/2003 | Aggregate |  | 18800 |  | Clay |  | 0.38 | 0.34 |  | 07/17/1991 | 09/18/2005 | MnROAD Low Volume Road | 71878 | 4419
29-I-1991 | 29 | Inside | Flexible | 08/22/2003 | Aggregate |  | 18900 |  | Clay |  | 0.5 | 0.53 |  | 07/17/1991 | 09/18/2005 | MnROAD Low Volume Road | 71878 | 4419
29-I-1991 | 29 | Inside | Flexible | 08/22/2003 | Aggregate |  | 19000 |  | Clay |  | 0.31 | 0.41 |  | 07/17/1991 | 09/18/2005 | MnROAD Low Volume Road | 71878 | 4419
29-I-1991 | 29 | Inside | Flexible | 08/22/2003 | Aggregate |  | 19100 |  | Clay |  | 0.44 | 0.53 |  | 07/17/1991 | 09/18/2005 | MnROAD Low Volume Road | 71878 | 4419
29-O-1991 | 29 | Outside | Flexible | 08/22/2003 | Aggregate |  | 18700 |  | Clay |  | 1.06 | 0.53 | LWP longitudal cracking inside wp | 07/17/1991 | 09/18/2005 | MnROAD Low Volume Road | 20771 | 4419
29-O-1991 | 29 | Outside | Flexible | 08/22/2003 | Aggregate |  | 18800 |  | Clay |  | 0.41 | 0.47 |  | 07/17/1991 | 09/18/2005 | MnROAD Low Volume Road | 20771 | 4419
29-O-1991 | 29 | Outside | Flexible | 08/22/2003 | Aggregate |  | 18900 |  | Clay |  | 0.34 | 0.41 |  | 07/17/1991 | 09/18/2005 | MnROAD Low Volume Road | 20771 | 4419
29-O-1991 | 29 | Outside | Flexible | 08/22/2003 | Aggregate |  | 19000 |  | Clay |  | 0.38 | 0.34 |  | 07/17/1991 | 09/18/2005 | MnROAD Low Volume Road | 20771 | 4419
29-O-1991 | 29 | Outside | Flexible | 08/22/2003 | Aggregate |  | 19100 |  | Clay |  | 0.31 | 0.41 |  | 07/17/1991 | 09/18/2005 | MnROAD Low Volume Road | 20771 | 4419
29-I-1991 | 29 | Inside | Flexible | 10/16/2003 | Aggregate |  | 18700 |  | Clay |  | 0.44 | 0.5 |  | 07/17/1991 | 09/18/2005 | MnROAD Low Volume Road | 72764 | 4474
29-I-1991 | 29 | Inside | Flexible | 10/16/2003 | Aggregate |  | 18800 |  | Clay |  | 0.44 | 0.53 |  | 07/17/1991 | 09/18/2005 | MnROAD Low Volume Road | 72764 | 4474
29-I-1991 | 29 | Inside | Flexible | 10/16/2003 | Aggregate |  | 18900 |  | Clay |  | 0.53 | 0.56 |  | 07/17/1991 | 09/18/2005 | MnROAD Low Volume Road | 72764 | 4474
29-I-1991 | 29 | Inside | Flexible | 10/16/2003 | Aggregate |  | 19000 |  | Clay |  | 0.44 | 0.56 |  | 07/17/1991 | 09/18/2005 | MnROAD Low Volume Road | 72764 | 4474
29-I-1991 | 29 | Inside | Flexible | 10/16/2003 | Aggregate |  | 19100 |  | Clay |  | 0.41 | 0.56 |  | 07/17/1991 | 09/18/2005 | MnROAD Low Volume Road | 72764 | 4474
29-O-1991 | 29 | Outside | Flexible | 10/16/2003 | Aggregate |  | 18700 |  | Clay |  | 1.09 | 0.59 | LWP longitudal cracking inside wp | 07/17/1991 | 09/18/2005 | MnROAD Low Volume Road | 21242 | 4474
29-O-1991 | 29 | Outside | Flexible | 10/16/2003 | Aggregate |  | 18800 |  | Clay |  | 0.41 | 0.5 |  | 07/17/1991 | 09/18/2005 | MnROAD Low Volume Road | 21242 | 4474
29-O-1991 | 29 | Outside | Flexible | 10/16/2003 | Aggregate |  | 18900 |  | Clay |  | 0.38 | 0.44 |  | 07/17/1991 | 09/18/2005 | MnROAD Low Volume Road | 21242 | 4474
29-O-1991 | 29 | Outside | Flexible | 10/16/2003 | Aggregate |  | 19000 |  | Clay |  | 0.44 | 0.41 |  | 07/17/1991 | 09/18/2005 | MnROAD Low Volume Road | 21242 | 4474
29-O-1991 | 29 | Outside | Flexible | 10/16/2003 | Aggregate |  | 19100 |  | Clay |  | 0.34 | 0.44 |  | 07/17/1991 | 09/18/2005 | MnROAD Low Volume Road | 21242 | 4474
29-I-2005 | 29 | Inside | Flexible | 10/06/2005 | Aggregate |  | 18700 |  | Clay |  | 0.25 | 0.34 | compared to ALPS data; measurements taken after flexible slurry | 09/19/2005 | 07/22/2007 | MnROAD Low Volume Road |  | 17
29-I-2005 | 29 | Inside | Flexible | 10/06/2005 | Aggregate |  | 18750 |  | Clay |  | 0.38 | 0.19 | compared to ALPS data; measurements taken after flexible slurry | 09/19/2005 | 07/22/2007 | MnROAD Low Volume Road |  | 17
29-I-2005 | 29 | Inside | Flexible | 10/06/2005 | Aggregate |  | 18800 |  | Clay |  | 0.28 | 0.38 | compared to ALPS data; measurements taken after flexible slurry | 09/19/2005 | 07/22/2007 | MnROAD Low Volume Road |  | 17
29-I-2005 | 29 | Inside | Flexible | 10/06/2005 | Aggregate |  | 18850 |  | Clay |  | 0.25 | 0.38 | compared to ALPS data; measurements taken after flexible slurry | 09/19/2005 | 07/22/2007 | MnROAD Low Volume Road |  | 17
29-I-2005 | 29 | Inside | Flexible | 10/06/2005 | Aggregate |  | 18900 |  | Clay |  | 0.28 | 0.31 | compared to ALPS data; measurements taken after flexible slurry | 09/19/2005 | 07/22/2007 | MnROAD Low Volume Road |  | 17
29-I-2005 | 29 | Inside | Flexible | 10/06/2005 | Aggregate |  | 18950 |  | Clay |  | 0.31 | 0.31 | compared to ALPS data; measurements taken after flexible slurry | 09/19/2005 | 07/22/2007 | MnROAD Low Volume Road |  | 17
29-I-2005 | 29 | Inside | Flexible | 10/06/2005 | Aggregate |  | 19000 |  | Clay |  | 0.28 | 0.31 | compared to ALPS data; measurements taken after flexible slurry | 09/19/2005 | 07/22/2007 | MnROAD Low Volume Road |  | 17
29-I-2005 | 29 | Inside | Flexible | 10/06/2005 | Aggregate |  | 19050 |  | Clay |  | 0.28 | 0.34 | compared to ALPS data; measurements taken after flexible slurry | 09/19/2005 | 07/22/2007 | MnROAD Low Volume Road |  | 17
29-I-2005 | 29 | Inside | Flexible | 10/06/2005 | Aggregate |  | 19100 |  | Clay |  | 0.28 | 0.31 | compared to ALPS data; measurements taken after flexible slurry | 09/19/2005 | 07/22/2007 | MnROAD Low Volume Road |  | 17
29-I-2005 | 29 | Inside | Flexible | 10/06/2005 | Aggregate |  | 19150 |  | Clay |  | 0.28 | 0.25 | compared to ALPS data; measurements taken after flexible slurry | 09/19/2005 | 07/22/2007 | MnROAD Low Volume Road |  | 17
29-O-2005 | 29 | Outside | Flexible | 10/06/2005 | Aggregate |  | 18700 |  | Clay |  | 0.44 | 0.41 | compared to ALPS data; measurements taken after flexible slurry | 09/19/2005 | 07/22/2007 | MnROAD Low Volume Road | 68 | 17
29-O-2005 | 29 | Outside | Flexible | 10/06/2005 | Aggregate |  | 18750 |  | Clay |  | 0.41 | 0.44 | compared to ALPS data; measurements taken after flexible slurry | 09/19/2005 | 07/22/2007 | MnROAD Low Volume Road | 68 | 17
29-O-2005 | 29 | Outside | Flexible | 10/06/2005 | Aggregate |  | 18800 |  | Clay |  | 0.41 | 0.47 | compared to ALPS data; measurements taken after flexible slurry | 09/19/2005 | 07/22/2007 | MnROAD Low Volume Road | 68 | 17
29-O-2005 | 29 | Outside | Flexible | 10/06/2005 | Aggregate |  | 18850 |  | Clay |  | 0.38 | 0.41 | compared to ALPS data; measurements taken after flexible slurry | 09/19/2005 | 07/22/2007 | MnROAD Low Volume Road | 68 | 17
29-O-2005 | 29 | Outside | Flexible | 10/06/2005 | Aggregate |  | 18900 |  | Clay |  | 0.38 | 0.41 | compared to ALPS data; measurements taken after flexible slurry | 09/19/2005 | 07/22/2007 | MnROAD Low Volume Road | 68 | 17
29-O-2005 | 29 | Outside | Flexible | 10/06/2005 | Aggregate |  | 18950 |  | Clay |  | 0.38 | 0.38 | compared to ALPS data; measurements taken after flexible slurry | 09/19/2005 | 07/22/2007 | MnROAD Low Volume Road | 68 | 17
29-O-2005 | 29 | Outside | Flexible | 10/06/2005 | Aggregate |  | 19000 |  | Clay |  | 0.38 | 0.28 | compared to ALPS data; measurements taken after flexible slurry | 09/19/2005 | 07/22/2007 | MnROAD Low Volume Road | 68 | 17
29-O-2005 | 29 | Outside | Flexible | 10/06/2005 | Aggregate |  | 19050 |  | Clay |  | 0.34 | 0.25 | compared to ALPS data; measurements taken after flexible slurry | 09/19/2005 | 07/22/2007 | MnROAD Low Volume Road | 68 | 17
29-O-2005 | 29 | Outside | Flexible | 10/06/2005 | Aggregate |  | 19100 |  | Clay |  | 0.38 | 0.31 | compared to ALPS data; measurements taken after flexible slurry | 09/19/2005 | 07/22/2007 | MnROAD Low Volume Road | 68 | 17
29-O-2005 | 29 | Outside | Flexible | 10/06/2005 | Aggregate |  | 19150 |  | Clay |  | 0.31 | 0.28 | compared to ALPS data; measurements taken after flexible slurry | 09/19/2005 | 07/22/2007 | MnROAD Low Volume Road | 68 | 17
29-O-1991 | 29 | Outside | Flexible | 04/18/2002 | Aggregate |  | 187 |  | Clay |  | 0.81 | 0.47 | LWP longitudal cracking inside wp | 07/17/1991 | 09/18/2005 | MnROAD Low Volume Road | 17687 | 3928
29-O-1991 | 29 | Outside | Flexible | 04/18/2002 | Aggregate |  | 187.5 |  | Clay |  | 0.88 | 0.91 |  | 07/17/1991 | 09/18/2005 | MnROAD Low Volume Road | 17687 | 3928
29-O-1991 | 29 | Outside | Flexible | 04/18/2002 | Aggregate |  | 188 |  | Clay |  | 0.31 | 0.41 |  | 07/17/1991 | 09/18/2005 | MnROAD Low Volume Road | 17687 | 3928
29-O-1991 | 29 | Outside | Flexible | 04/18/2002 | Aggregate |  | 188.5 |  | Clay |  | 0.31 | 0.34 |  | 07/17/1991 | 09/18/2005 | MnROAD Low Volume Road | 17687 | 3928
29-O-1991 | 29 | Outside | Flexible | 04/18/2002 | Aggregate |  | 189 |  | Clay |  | 0.28 | 0.31 |  | 07/17/1991 | 09/18/2005 | MnROAD Low Volume Road | 17687 | 3928
29-O-1991 | 29 | Outside | Flexible | 04/18/2002 | Aggregate |  | 189.5 |  | Clay |  | 0.31 | 0.34 |  | 07/17/1991 | 09/18/2005 | MnROAD Low Volume Road | 17687 | 3928
29-O-1991 | 29 | Outside | Flexible | 04/18/2002 | Aggregate |  | 190 |  | Clay |  | 0.31 | 0.28 |  | 07/17/1991 | 09/18/2005 | MnROAD Low Volume Road | 17687 | 3928
29-O-1991 | 29 | Outside | Flexible | 04/18/2002 | Aggregate |  | 190.5 |  | Clay |  | 0.34 | 0.38 |  | 07/17/1991 | 09/18/2005 | MnROAD Low Volume Road | 17687 | 3928
29-O-1991 | 29 | Outside | Flexible | 04/18/2002 | Aggregate |  | 191 |  | Clay |  | 0.28 | 0.34 |  | 07/17/1991 | 09/18/2005 | MnROAD Low Volume Road | 17687 | 3928
29-O-1991 | 29 | Outside | Flexible | 04/18/2002 | Aggregate |  | 191.5 |  | Clay |  | 0.28 | 0.31 |  | 07/17/1991 | 09/18/2005 | MnROAD Low Volume Road | 17687 | 3928
29-I-1991 | 29 | Inside | Flexible | 08/08/2002 | Aggregate |  | 187 |  | Clay |  | 0.44 | 0.47 |  | 07/17/1991 | 09/18/2005 | MnROAD Low Volume Road | 63414 | 4040
29-I-1991 | 29 | Inside | Flexible | 08/08/2002 | Aggregate |  | 187.5 |  | Clay |  | 0.53 | 0.47 |  | 07/17/1991 | 09/18/2005 | MnROAD Low Volume Road | 63414 | 4040
29-I-1991 | 29 | Inside | Flexible | 08/08/2002 | Aggregate |  | 188 |  | Clay |  | 0.34 | 0.47 |  | 07/17/1991 | 09/18/2005 | MnROAD Low Volume Road | 63414 | 4040
29-I-1991 | 29 | Inside | Flexible | 08/08/2002 | Aggregate |  | 188.5 |  | Clay |  | 0.41 | 0.5 |  | 07/17/1991 | 09/18/2005 | MnROAD Low Volume Road | 63414 | 4040
29-I-1991 | 29 | Inside | Flexible | 08/08/2002 | Aggregate |  | 189 |  | Clay |  | 0.47 | 0.5 |  | 07/17/1991 | 09/18/2005 | MnROAD Low Volume Road | 63414 | 4040
29-I-1991 | 29 | Inside | Flexible | 08/08/2002 | Aggregate |  | 189.5 |  | Clay |  | 0.53 | 0.88 |  | 07/17/1991 | 09/18/2005 | MnROAD Low Volume Road | 63414 | 4040
29-I-1991 | 29 | Inside | Flexible | 08/08/2002 | Aggregate |  | 190 |  | Clay |  | 0.41 | 0.53 |  | 07/17/1991 | 09/18/2005 | MnROAD Low Volume Road | 63414 | 4040
29-I-1991 | 29 | Inside | Flexible | 08/08/2002 | Aggregate |  | 190.5 |  | Clay |  | 0.31 | 0.53 |  | 07/17/1991 | 09/18/2005 | MnROAD Low Volume Road | 63414 | 4040
29-I-1991 | 29 | Inside | Flexible | 08/08/2002 | Aggregate |  | 191 |  | Clay |  | 0.41 | 0.5 |  | 07/17/1991 | 09/18/2005 | MnROAD Low Volume Road | 63414 | 4040
29-I-1991 | 29 | Inside | Flexible | 08/08/2002 | Aggregate |  | 191.5 |  | Clay |  | 0.38 | 0.38 |  | 07/17/1991 | 09/18/2005 | MnROAD Low Volume Road | 63414 | 4040
29-O-1991 | 29 | Outside | Flexible | 08/08/2002 | Aggregate |  | 187 |  | Clay |  | 0.94 | 0.5 | LWP longitudal cracking inside wp | 07/17/1991 | 09/18/2005 | MnROAD Low Volume Road | 18311 | 4040
29-O-1991 | 29 | Outside | Flexible | 08/08/2002 | Aggregate |  | 187.5 |  | Clay |  | 1.03 | 1.16 |  | 07/17/1991 | 09/18/2005 | MnROAD Low Volume Road | 18311 | 4040
29-O-1991 | 29 | Outside | Flexible | 08/08/2002 | Aggregate |  | 188 |  | Clay |  | 0.41 | 0.5 |  | 07/17/1991 | 09/18/2005 | MnROAD Low Volume Road | 18311 | 4040
29-O-1991 | 29 | Outside | Flexible | 08/08/2002 | Aggregate |  | 188.5 |  | Clay |  | 0.31 | 0.41 |  | 07/17/1991 | 09/18/2005 | MnROAD Low Volume Road | 18311 | 4040
29-O-1991 | 29 | Outside | Flexible | 08/08/2002 | Aggregate |  | 189 |  | Clay |  | 0.34 | 0.38 |  | 07/17/1991 | 09/18/2005 | MnROAD Low Volume Road | 18311 | 4040
29-O-1991 | 29 | Outside | Flexible | 08/08/2002 | Aggregate |  | 189.5 |  | Clay |  | 0.34 | 0.41 |  | 07/17/1991 | 09/18/2005 | MnROAD Low Volume Road | 18311 | 4040
29-O-1991 | 29 | Outside | Flexible | 08/08/2002 | Aggregate |  | 190 |  | Clay |  | 0.38 | 0.31 |  | 07/17/1991 | 09/18/2005 | MnROAD Low Volume Road | 18311 | 4040
29-O-1991 | 29 | Outside | Flexible | 08/08/2002 | Aggregate |  | 190.5 |  | Clay |  | 0.34 | 0.41 |  | 07/17/1991 | 09/18/2005 | MnROAD Low Volume Road | 18311 | 4040
29-O-1991 | 29 | Outside | Flexible | 08/08/2002 | Aggregate |  | 191 |  | Clay |  | 0.28 | 0.38 |  | 07/17/1991 | 09/18/2005 | MnROAD Low Volume Road | 18311 | 4040
29-O-1991 | 29 | Outside | Flexible | 08/08/2002 | Aggregate |  | 191.5 |  | Clay |  | 0.31 | 0.38 |  | 07/17/1991 | 09/18/2005 | MnROAD Low Volume Road | 18311 | 4040
29-I-1991 | 29 | Inside | Flexible | 10/07/2002 | Aggregate |  | 187 |  | Clay |  | 0.44 | 0.47 |  | 07/17/1991 | 09/18/2005 | MnROAD Low Volume Road | 64832 | 4100
29-I-1991 | 29 | Inside | Flexible | 10/07/2002 | Aggregate |  | 187.5 |  | Clay |  | 0.56 | 0.5 |  | 07/17/1991 | 09/18/2005 | MnROAD Low Volume Road | 64832 | 4100
29-I-1991 | 29 | Inside | Flexible | 10/07/2002 | Aggregate |  | 188 |  | Clay |  | 0.44 | 0.5 |  | 07/17/1991 | 09/18/2005 | MnROAD Low Volume Road | 64832 | 4100
29-I-1991 | 29 | Inside | Flexible | 10/07/2002 | Aggregate |  | 188.5 |  | Clay |  | 0.44 | 0.53 |  | 07/17/1991 | 09/18/2005 | MnROAD Low Volume Road | 64832 | 4100
29-I-1991 | 29 | Inside | Flexible | 10/07/2002 | Aggregate |  | 189 |  | Clay |  | 0.5 | 0.5 |  | 07/17/1991 | 09/18/2005 | MnROAD Low Volume Road | 64832 | 4100
29-I-1991 | 29 | Inside | Flexible | 10/07/2002 | Aggregate |  | 189.5 |  | Clay |  | 0.53 | 0.91 |  | 07/17/1991 | 09/18/2005 | MnROAD Low Volume Road | 64832 | 4100
29-I-1991 | 29 | Inside | Flexible | 10/07/2002 | Aggregate |  | 190 |  | Clay |  | 0.44 | 0.56 |  | 07/17/1991 | 09/18/2005 | MnROAD Low Volume Road | 64832 | 4100
29-I-1991 | 29 | Inside | Flexible | 10/07/2002 | Aggregate |  | 190.5 |  | Clay |  | 0.34 | 0.56 |  | 07/17/1991 | 09/18/2005 | MnROAD Low Volume Road | 64832 | 4100
29-I-1991 | 29 | Inside | Flexible | 10/07/2002 | Aggregate |  | 191 |  | Clay |  | 0.44 | 0.53 |  | 07/17/1991 | 09/18/2005 | MnROAD Low Volume Road | 64832 | 4100
29-I-1991 | 29 | Inside | Flexible | 10/07/2002 | Aggregate |  | 191.5 |  | Clay |  | 0.38 | 0.41 |  | 07/17/1991 | 09/18/2005 | MnROAD Low Volume Road | 64832 | 4100
29-O-1991 | 29 | Outside | Flexible | 10/07/2002 | Aggregate |  | 187 |  | Clay |  | 0.94 | 0.5 | LWP longitudal cracking inside wp | 07/17/1991 | 09/18/2005 | MnROAD Low Volume Road | 18441 | 4100
29-O-1991 | 29 | Outside | Flexible | 10/07/2002 | Aggregate |  | 187.5 |  | Clay |  | 1.09 | 1.16 |  | 07/17/1991 | 09/18/2005 | MnROAD Low Volume Road | 18441 | 4100
29-O-1991 | 29 | Outside | Flexible | 10/07/2002 | Aggregate |  | 188 |  | Clay |  | 0.38 | 0.5 |  | 07/17/1991 | 09/18/2005 | MnROAD Low Volume Road | 18441 | 4100
29-O-1991 | 29 | Outside | Flexible | 10/07/2002 | Aggregate |  | 188.5 |  | Clay |  | 0.34 | 0.41 |  | 07/17/1991 | 09/18/2005 | MnROAD Low Volume Road | 18441 | 4100
29-O-1991 | 29 | Outside | Flexible | 10/07/2002 | Aggregate |  | 189 |  | Clay |  | 0.34 | 0.41 |  | 07/17/1991 | 09/18/2005 | MnROAD Low Volume Road | 18441 | 4100
29-O-1991 | 29 | Outside | Flexible | 10/07/2002 | Aggregate |  | 189.5 |  | Clay |  | 0.38 | 0.44 |  | 07/17/1991 | 09/18/2005 | MnROAD Low Volume Road | 18441 | 4100
29-O-1991 | 29 | Outside | Flexible | 10/07/2002 | Aggregate |  | 190 |  | Clay |  | 0.38 | 0.34 |  | 07/17/1991 | 09/18/2005 | MnROAD Low Volume Road | 18441 | 4100
29-O-1991 | 29 | Outside | Flexible | 10/07/2002 | Aggregate |  | 190.5 |  | Clay |  | 0.34 | 0.41 |  | 07/17/1991 | 09/18/2005 | MnROAD Low Volume Road | 18441 | 4100
29-O-1991 | 29 | Outside | Flexible | 10/07/2002 | Aggregate |  | 191 |  | Clay |  | 0.31 | 0.41 |  | 07/17/1991 | 09/18/2005 | MnROAD Low Volume Road | 18441 | 4100
29-O-1991 | 29 | Outside | Flexible | 10/07/2002 | Aggregate |  | 191.5 |  | Clay |  | 0.34 | 0.41 |  | 07/17/1991 | 09/18/2005 | MnROAD Low Volume Road | 18441 | 4100
29-I-1991 | 29 | Inside | Flexible | 04/18/2003 | Aggregate |  | 187 |  | Clay |  | 0.38 | 0.44 |  | 07/17/1991 | 09/18/2005 | MnROAD Low Volume Road | 70283 | 4293
29-I-1991 | 29 | Inside | Flexible | 04/18/2003 | Aggregate |  | 187.5 |  | Clay |  | 0.53 | 0.47 |  | 07/17/1991 | 09/18/2005 | MnROAD Low Volume Road | 70283 | 4293
29-I-1991 | 29 | Inside | Flexible | 04/18/2003 | Aggregate |  | 188 |  | Clay |  | 0.47 | 0.5 |  | 07/17/1991 | 09/18/2005 | MnROAD Low Volume Road | 70283 | 4293
29-I-1991 | 29 | Inside | Flexible | 04/18/2003 | Aggregate |  | 188.5 |  | Clay |  | 0.44 | 0.53 |  | 07/17/1991 | 09/18/2005 | MnROAD Low Volume Road | 70283 | 4293
29-I-1991 | 29 | Inside | Flexible | 04/18/2003 | Aggregate |  | 189 |  | Clay |  | 0.5 | 0.5 |  | 07/17/1991 | 09/18/2005 | MnROAD Low Volume Road | 70283 | 4293
29-I-1991 | 29 | Inside | Flexible | 04/18/2003 | Aggregate |  | 189.5 |  | Clay |  | 0.53 | 0.91 |  | 07/17/1991 | 09/18/2005 | MnROAD Low Volume Road | 70283 | 4293
29-I-1991 | 29 | Inside | Flexible | 04/18/2003 | Aggregate |  | 190 |  | Clay |  | 0.44 | 0.56 |  | 07/17/1991 | 09/18/2005 | MnROAD Low Volume Road | 70283 | 4293
29-I-1991 | 29 | Inside | Flexible | 04/18/2003 | Aggregate |  | 190.5 |  | Clay |  | 0.34 | 0.56 |  | 07/17/1991 | 09/18/2005 | MnROAD Low Volume Road | 70283 | 4293
29-I-1991 | 29 | Inside | Flexible | 04/18/2003 | Aggregate |  | 191 |  | Clay |  | 0.44 | 0.53 |  | 07/17/1991 | 09/18/2005 | MnROAD Low Volume Road | 70283 | 4293
29-I-1991 | 29 | Inside | Flexible | 04/18/2003 | Aggregate |  | 191.5 |  | Clay |  | 0.38 | 0.41 |  | 07/17/1991 | 09/18/2005 | MnROAD Low Volume Road | 70283 | 4293
29-O-1991 | 29 | Outside | Flexible | 04/18/2003 | Aggregate |  | 187 |  | Clay |  | 0.94 | 0.5 | LWP longitudal cracking inside wp | 07/17/1991 | 09/18/2005 | MnROAD Low Volume Road | 20019 | 4293
29-O-1991 | 29 | Outside | Flexible | 04/18/2003 | Aggregate |  | 187.5 |  | Clay |  | 1.09 | 1.16 |  | 07/17/1991 | 09/18/2005 | MnROAD Low Volume Road | 20019 | 4293
29-O-1991 | 29 | Outside | Flexible | 04/18/2003 | Aggregate |  | 188 |  | Clay |  | 0.38 | 0.5 |  | 07/17/1991 | 09/18/2005 | MnROAD Low Volume Road | 20019 | 4293
29-O-1991 | 29 | Outside | Flexible | 04/18/2003 | Aggregate |  | 188.5 |  | Clay |  | 0.34 | 0.41 |  | 07/17/1991 | 09/18/2005 | MnROAD Low Volume Road | 20019 | 4293
29-I-1991 | 29 | Inside | Flexible | 04/19/2001 | Aggregate |  | 190 |  | Clay |  | 0.38 | 0.5 |  | 07/17/1991 | 09/18/2005 | MnROAD Low Volume Road | 52988 | 3564
29-I-1991 | 29 | Inside | Flexible | 04/19/2001 | Aggregate |  | 190.5 |  | Clay |  | 0.34 | 0.53 |  | 07/17/1991 | 09/18/2005 | MnROAD Low Volume Road | 52988 | 3564
29-I-1991 | 29 | Inside | Flexible | 04/19/2001 | Aggregate |  | 191 |  | Clay |  | 0.41 | 0.5 |  | 07/17/1991 | 09/18/2005 | MnROAD Low Volume Road | 52988 | 3564
29-I-1991 | 29 | Inside | Flexible | 04/19/2001 | Aggregate |  | 191.5 |  | Clay |  | 0.34 | 0.34 |  | 07/17/1991 | 09/18/2005 | MnROAD Low Volume Road | 52988 | 3564
29-O-1991 | 29 | Outside | Flexible | 04/19/2001 | Aggregate |  | 187 |  | Clay |  | 0.72 | 0.38 |  | 07/17/1991 | 09/18/2005 | MnROAD Low Volume Road | 15830 | 3564
29-O-1991 | 29 | Outside | Flexible | 04/19/2001 | Aggregate |  | 187.5 |  | Clay |  | 0.84 | 0.88 |  | 07/17/1991 | 09/18/2005 | MnROAD Low Volume Road | 15830 | 3564
29-O-1991 | 29 | Outside | Flexible | 04/19/2001 | Aggregate |  | 188 |  | Clay |  | 0.31 | 0.41 |  | 07/17/1991 | 09/18/2005 | MnROAD Low Volume Road | 15830 | 3564
29-O-1991 | 29 | Outside | Flexible | 04/19/2001 | Aggregate |  | 188.5 |  | Clay |  | 0.31 | 0.34 |  | 07/17/1991 | 09/18/2005 | MnROAD Low Volume Road | 15830 | 3564
29-O-1991 | 29 | Outside | Flexible | 04/19/2001 | Aggregate |  | 189 |  | Clay |  | 0.28 | 0.31 |  | 07/17/1991 | 09/18/2005 | MnROAD Low Volume Road | 15830 | 3564
29-O-1991 | 29 | Outside | Flexible | 04/19/2001 | Aggregate |  | 189.5 |  | Clay |  | 0.28 | 0.34 |  | 07/17/1991 | 09/18/2005 | MnROAD Low Volume Road | 15830 | 3564
29-O-1991 | 29 | Outside | Flexible | 04/19/2001 | Aggregate |  | 190 |  | Clay |  | 0.34 | 0.28 |  | 07/17/1991 | 09/18/2005 | MnROAD Low Volume Road | 15830 | 3564
29-O-1991 | 29 | Outside | Flexible | 04/19/2001 | Aggregate |  | 190.5 |  | Clay |  | 0.38 | 0.41 |  | 07/17/1991 | 09/18/2005 | MnROAD Low Volume Road | 15830 | 3564
29-O-1991 | 29 | Outside | Flexible | 04/19/2001 | Aggregate |  | 191 |  | Clay |  | 0.28 | 0.34 |  | 07/17/1991 | 09/18/2005 | MnROAD Low Volume Road | 15830 | 3564
29-O-1991 | 29 | Outside | Flexible | 04/19/2001 | Aggregate |  | 191.5 |  | Clay |  | 0.28 | 0.31 |  | 07/17/1991 | 09/18/2005 | MnROAD Low Volume Road | 15830 | 3564
29-I-1991 | 29 | Inside | Flexible | 08/10/2001 | Aggregate |  | 187 |  | Clay |  | 0.34 | 0.47 |  | 07/17/1991 | 09/18/2005 | MnROAD Low Volume Road | 55621 | 3677
29-I-1991 | 29 | Inside | Flexible | 08/10/2001 | Aggregate |  | 187.5 |  | Clay |  | 0.5 | 0.47 |  | 07/17/1991 | 09/18/2005 | MnROAD Low Volume Road | 55621 | 3677
29-I-1991 | 29 | Inside | Flexible | 08/10/2001 | Aggregate |  | 188 |  | Clay |  | 0.41 | 0.5 |  | 07/17/1991 | 09/18/2005 | MnROAD Low Volume Road | 55621 | 3677
29-I-1991 | 29 | Inside | Flexible | 08/10/2001 | Aggregate |  | 188.5 |  | Clay |  | 0.38 | 0.5 |  | 07/17/1991 | 09/18/2005 | MnROAD Low Volume Road | 55621 | 3677
29-I-1991 | 29 | Inside | Flexible | 08/10/2001 | Aggregate |  | 189 |  | Clay |  | 0.44 | 0.47 |  | 07/17/1991 | 09/18/2005 | MnROAD Low Volume Road | 55621 | 3677
29-I-1991 | 29 | Inside | Flexible | 08/10/2001 | Aggregate |  | 189.5 |  | Clay |  | 0.44 | 0.69 |  | 07/17/1991 | 09/18/2005 | MnROAD Low Volume Road | 55621 | 3677
29-I-1991 | 29 | Inside | Flexible | 08/10/2001 | Aggregate |  | 190 |  | Clay |  | 0.38 | 0.5 |  | 07/17/1991 | 09/18/2005 | MnROAD Low Volume Road | 55621 | 3677
29-I-1991 | 29 | Inside | Flexible | 08/10/2001 | Aggregate |  | 190.5 |  | Clay |  | 0.28 | 0.5 |  | 07/17/1991 | 09/18/2005 | MnROAD Low Volume Road | 55621 | 3677
29-I-1991 | 29 | Inside | Flexible | 08/10/2001 | Aggregate |  | 191 |  | Clay |  | 0.38 | 0.47 |  | 07/17/1991 | 09/18/2005 | MnROAD Low Volume Road | 55621 | 3677
29-I-1991 | 29 | Inside | Flexible | 08/10/2001 | Aggregate |  | 191.5 |  | Clay |  | 0.31 | 0.34 |  | 07/17/1991 | 09/18/2005 | MnROAD Low Volume Road | 55621 | 3677
29-O-1991 | 29 | Outside | Flexible | 08/10/2001 | Aggregate |  | 187 |  | Clay |  | 0.72 | 0.41 |  | 07/17/1991 | 09/18/2005 | MnROAD Low Volume Road | 16394 | 3677
29-O-1991 | 29 | Outside | Flexible | 08/10/2001 | Aggregate |  | 187.5 |  | Clay |  | 0.81 | 0.84 |  | 07/17/1991 | 09/18/2005 | MnROAD Low Volume Road | 16394 | 3677
29-O-1991 | 29 | Outside | Flexible | 08/10/2001 | Aggregate |  | 188 |  | Clay |  | 0.31 | 0.41 |  | 07/17/1991 | 09/18/2005 | MnROAD Low Volume Road | 16394 | 3677
29-O-1991 | 29 | Outside | Flexible | 08/10/2001 | Aggregate |  | 188.5 |  | Clay |  | 0.31 | 0.38 |  | 07/17/1991 | 09/18/2005 | MnROAD Low Volume Road | 16394 | 3677
29-O-1991 | 29 | Outside | Flexible | 08/10/2001 | Aggregate |  | 189 |  | Clay |  | 0.28 | 0.31 |  | 07/17/1991 | 09/18/2005 | MnROAD Low Volume Road | 16394 | 3677
29-O-1991 | 29 | Outside | Flexible | 08/10/2001 | Aggregate |  | 189.5 |  | Clay |  | 0.34 | 0.41 |  | 07/17/1991 | 09/18/2005 | MnROAD Low Volume Road | 16394 | 3677
29-O-1991 | 29 | Outside | Flexible | 08/10/2001 | Aggregate |  | 190 |  | Clay |  | 0.38 | 0.31 |  | 07/17/1991 | 09/18/2005 | MnROAD Low Volume Road | 16394 | 3677
29-O-1991 | 29 | Outside | Flexible | 08/10/2001 | Aggregate |  | 190.5 |  | Clay |  | 0.34 | 0.38 |  | 07/17/1991 | 09/18/2005 | MnROAD Low Volume Road | 16394 | 3677
29-O-1991 | 29 | Outside | Flexible | 08/10/2001 | Aggregate |  | 191 |  | Clay |  | 0.28 | 0.34 |  | 07/17/1991 | 09/18/2005 | MnROAD Low Volume Road | 16394 | 3677
29-O-1991 | 29 | Outside | Flexible | 08/10/2001 | Aggregate |  | 191.5 |  | Clay |  | 0.28 | 0.31 |  | 07/17/1991 | 09/18/2005 | MnROAD Low Volume Road | 16394 | 3677
29-I-1991 | 29 | Inside | Flexible | 10/29/2001 | Aggregate |  | 187 |  | Clay |  | 0.38 | 0.47 |  | 07/17/1991 | 09/18/2005 | MnROAD Low Volume Road | 56476 | 3757
29-I-1991 | 29 | Inside | Flexible | 10/29/2001 | Aggregate |  | 187.5 |  | Clay |  | 0.5 | 0.47 |  | 07/17/1991 | 09/18/2005 | MnROAD Low Volume Road | 56476 | 3757
29-I-1991 | 29 | Inside | Flexible | 10/29/2001 | Aggregate |  | 188 |  | Clay |  | 0.41 | 0.5 |  | 07/17/1991 | 09/18/2005 | MnROAD Low Volume Road | 56476 | 3757
29-I-1991 | 29 | Inside | Flexible | 10/29/2001 | Aggregate |  | 188.5 |  | Clay |  | 0.41 | 0.53 |  | 07/17/1991 | 09/18/2005 | MnROAD Low Volume Road | 56476 | 3757
29-I-1991 | 29 | Inside | Flexible | 10/29/2001 | Aggregate |  | 189 |  | Clay |  | 0.44 | 0.5 |  | 07/17/1991 | 09/18/2005 | MnROAD Low Volume Road | 56476 | 3757
29-I-1991 | 29 | Inside | Flexible | 10/29/2001 | Aggregate |  | 189.5 |  | Clay |  | 0.47 | 0.75 |  | 07/17/1991 | 09/18/2005 | MnROAD Low Volume Road | 56476 | 3757
29-I-1991 | 29 | Inside | Flexible | 10/29/2001 | Aggregate |  | 190 |  | Clay |  | 0.38 | 0.5 |  | 07/17/1991 | 09/18/2005 | MnROAD Low Volume Road | 56476 | 3757
29-I-1991 | 29 | Inside | Flexible | 10/29/2001 | Aggregate |  | 190.5 |  | Clay |  | 0.34 | 0.56 |  | 07/17/1991 | 09/18/2005 | MnROAD Low Volume Road | 56476 | 3757
29-I-1991 | 29 | Inside | Flexible | 10/29/2001 | Aggregate |  | 191 |  | Clay |  | 0.41 | 0.5 |  | 07/17/1991 | 09/18/2005 | MnROAD Low Volume Road | 56476 | 3757
29-I-1991 | 29 | Inside | Flexible | 10/29/2001 | Aggregate |  | 191.5 |  | Clay |  | 0.31 | 0.34 |  | 07/17/1991 | 09/18/2005 | MnROAD Low Volume Road | 56476 | 3757
29-O-1991 | 29 | Outside | Flexible | 10/29/2001 | Aggregate |  | 187 |  | Clay |  | 0.78 | 0.44 |  | 07/17/1991 | 09/18/2005 | MnROAD Low Volume Road | 16613 | 3757
29-O-1991 | 29 | Outside | Flexible | 10/29/2001 | Aggregate |  | 187.5 |  | Clay |  | 0.91 | 0.88 |  | 07/17/1991 | 09/18/2005 | MnROAD Low Volume Road | 16613 | 3757
29-O-1991 | 29 | Outside | Flexible | 10/29/2001 | Aggregate |  | 188 |  | Clay |  | 0.31 | 0.44 |  | 07/17/1991 | 09/18/2005 | MnROAD Low Volume Road | 16613 | 3757
29-O-1991 | 29 | Outside | Flexible | 10/29/2001 | Aggregate |  | 188.5 |  | Clay |  | 0.31 | 0.38 |  | 07/17/1991 | 09/18/2005 | MnROAD Low Volume Road | 16613 | 3757
29-O-1991 | 29 | Outside | Flexible | 10/29/2001 | Aggregate |  | 189 |  | Clay |  | 0.31 | 0.34 |  | 07/17/1991 | 09/18/2005 | MnROAD Low Volume Road | 16613 | 3757
29-O-1991 | 29 | Outside | Flexible | 10/29/2001 | Aggregate |  | 189.5 |  | Clay |  | 0.34 | 0.41 |  | 07/17/1991 | 09/18/2005 | MnROAD Low Volume Road | 16613 | 3757
29-O-1991 | 29 | Outside | Flexible | 10/29/2001 | Aggregate |  | 190 |  | Clay |  | 0.38 | 0.31 |  | 07/17/1991 | 09/18/2005 | MnROAD Low Volume Road | 16613 | 3757
29-O-1991 | 29 | Outside | Flexible | 10/29/2001 | Aggregate |  | 190.5 |  | Clay |  | 0.38 | 0.41 |  | 07/17/1991 | 09/18/2005 | MnROAD Low Volume Road | 16613 | 3757
29-O-1991 | 29 | Outside | Flexible | 10/29/2001 | Aggregate |  | 191 |  | Clay |  | 0.28 | 0.38 |  | 07/17/1991 | 09/18/2005 | MnROAD Low Volume Road | 16613 | 3757
29-O-1991 | 29 | Outside | Flexible | 10/29/2001 | Aggregate |  | 191.5 |  | Clay |  | 0.28 | 0.38 |  | 07/17/1991 | 09/18/2005 | MnROAD Low Volume Road | 16613 | 3757
29-I-1991 | 29 | Inside | Flexible | 04/18/2002 | Aggregate |  | 187 |  | Clay |  | 0.38 | 0.41 |  | 07/17/1991 | 09/18/2005 | MnROAD Low Volume Road | 60722 | 3928
29-I-1991 | 29 | Inside | Flexible | 04/18/2002 | Aggregate |  | 187.5 |  | Clay |  | 0.44 | 0.47 |  | 07/17/1991 | 09/18/2005 | MnROAD Low Volume Road | 60722 | 3928
29-I-1991 | 29 | Inside | Flexible | 04/18/2002 | Aggregate |  | 188 |  | Clay |  | 0.38 | 0.47 |  | 07/17/1991 | 09/18/2005 | MnROAD Low Volume Road | 60722 | 3928
29-I-1991 | 29 | Inside | Flexible | 04/18/2002 | Aggregate |  | 188.5 |  | Clay |  | 0.38 | 0.47 |  | 07/17/1991 | 09/18/2005 | MnROAD Low Volume Road | 60722 | 3928
29-I-1991 | 29 | Inside | Flexible | 04/18/2002 | Aggregate |  | 189 |  | Clay |  | 0.41 | 0.47 |  | 07/17/1991 | 09/18/2005 | MnROAD Low Volume Road | 60722 | 3928
29-I-1991 | 29 | Inside | Flexible | 04/18/2002 | Aggregate |  | 189.5 |  | Clay |  | 0.44 | 0.75 |  | 07/17/1991 | 09/18/2005 | MnROAD Low Volume Road | 60722 | 3928
29-I-1991 | 29 | Inside | Flexible | 04/18/2002 | Aggregate |  | 190 |  | Clay |  | 0.38 | 0.5 |  | 07/17/1991 | 09/18/2005 | MnROAD Low Volume Road | 60722 | 3928
29-I-1991 | 29 | Inside | Flexible | 04/18/2002 | Aggregate |  | 190.5 |  | Clay |  | 0.31 | 0.5 |  | 07/17/1991 | 09/18/2005 | MnROAD Low Volume Road | 60722 | 3928
29-I-1991 | 29 | Inside | Flexible | 04/18/2002 | Aggregate |  | 191 |  | Clay |  | 0.38 | 0.47 |  | 07/17/1991 | 09/18/2005 | MnROAD Low Volume Road | 60722 | 3928
29-I-1991 | 29 | Inside | Flexible | 04/18/2002 | Aggregate |  | 191.5 |  | Clay |  | 0.31 | 0.34 |  | 07/17/1991 | 09/18/2005 | MnROAD Low Volume Road | 60722 | 3928
29-I-1991 | 29 | Inside | Flexible | 09/29/1999 | Aggregate |  | 188 |  | Clay |  | 0.25 | 0.38 |  | 07/17/1991 | 09/18/2005 | MnROAD Low Volume Road | 38595 | 2996
29-I-1991 | 29 | Inside | Flexible | 09/29/1999 | Aggregate |  | 188.5 |  | Clay |  | 0.25 | 0.44 |  | 07/17/1991 | 09/18/2005 | MnROAD Low Volume Road | 38595 | 2996
29-I-1991 | 29 | Inside | Flexible | 09/29/1999 | Aggregate |  | 189 |  | Clay |  | 0.31 | 0.38 |  | 07/17/1991 | 09/18/2005 | MnROAD Low Volume Road | 38595 | 2996
29-I-1991 | 29 | Inside | Flexible | 09/29/1999 | Aggregate |  | 189.5 |  | Clay |  | 0.38 | 0.5 |  | 07/17/1991 | 09/18/2005 | MnROAD Low Volume Road | 38595 | 2996
29-I-1991 | 29 | Inside | Flexible | 09/29/1999 | Aggregate |  | 190 |  | Clay |  | 0.38 | 0.5 |  | 07/17/1991 | 09/18/2005 | MnROAD Low Volume Road | 38595 | 2996
29-I-1991 | 29 | Inside | Flexible | 09/29/1999 | Aggregate |  | 190.5 |  | Clay |  | 0.28 | 0.5 |  | 07/17/1991 | 09/18/2005 | MnROAD Low Volume Road | 38595 | 2996
29-I-1991 | 29 | Inside | Flexible | 09/29/1999 | Aggregate |  | 191 |  | Clay |  | 0.28 | 0.44 |  | 07/17/1991 | 09/18/2005 | MnROAD Low Volume Road | 38595 | 2996
29-I-1991 | 29 | Inside | Flexible | 09/29/1999 | Aggregate |  | 191.5 |  | Clay |  | 0.25 | 0.28 |  | 07/17/1991 | 09/18/2005 | MnROAD Low Volume Road | 38595 | 2996
29-O-1991 | 29 | Outside | Flexible | 09/29/1999 | Aggregate |  | 187 |  | Clay |  | 0.63 | 0.38 |  | 07/17/1991 | 09/18/2005 | MnROAD Low Volume Road | 11791 | 2996
29-O-1991 | 29 | Outside | Flexible | 09/29/1999 | Aggregate |  | 187.5 |  | Clay |  | 0.63 | 0.63 |  | 07/17/1991 | 09/18/2005 | MnROAD Low Volume Road | 11791 | 2996
29-O-1991 | 29 | Outside | Flexible | 09/29/1999 | Aggregate |  | 188 |  | Clay |  | 0.22 | 0.25 |  | 07/17/1991 | 09/18/2005 | MnROAD Low Volume Road | 11791 | 2996
29-O-1991 | 29 | Outside | Flexible | 09/29/1999 | Aggregate |  | 188.5 |  | Clay |  | 0.25 | 0.28 |  | 07/17/1991 | 09/18/2005 | MnROAD Low Volume Road | 11791 | 2996
29-O-1991 | 29 | Outside | Flexible | 09/29/1999 | Aggregate |  | 189 |  | Clay |  | 0.25 | 0.25 |  | 07/17/1991 | 09/18/2005 | MnROAD Low Volume Road | 11791 | 2996
29-O-1991 | 29 | Outside | Flexible | 09/29/1999 | Aggregate |  | 189.5 |  | Clay |  | 0.25 | 0.34 |  | 07/17/1991 | 09/18/2005 | MnROAD Low Volume Road | 11791 | 2996
29-O-1991 | 29 | Outside | Flexible | 09/29/1999 | Aggregate |  | 190 |  | Clay |  | 0.28 | 0.25 |  | 07/17/1991 | 09/18/2005 | MnROAD Low Volume Road | 11791 | 2996
29-O-1991 | 29 | Outside | Flexible | 09/29/1999 | Aggregate |  | 190.5 |  | Clay |  | 0.31 | 0.34 |  | 07/17/1991 | 09/18/2005 | MnROAD Low Volume Road | 11791 | 2996
29-O-1991 | 29 | Outside | Flexible | 09/29/1999 | Aggregate |  | 191 |  | Clay |  | 0.25 | 0.28 |  | 07/17/1991 | 09/18/2005 | MnROAD Low Volume Road | 11791 | 2996
29-O-1991 | 29 | Outside | Flexible | 09/29/1999 | Aggregate |  | 191.5 |  | Clay |  | 0.25 | 0.25 |  | 07/17/1991 | 09/18/2005 | MnROAD Low Volume Road | 11791 | 2996
29-I-1991 | 29 | Inside | Flexible | 04/15/2000 | Aggregate |  | 187 |  | Clay |  | 0.25 | 0.31 |  | 07/17/1991 | 09/18/2005 | MnROAD Low Volume Road | 44097 | 3195
29-I-1991 | 29 | Inside | Flexible | 04/15/2000 | Aggregate |  | 187.5 |  | Clay |  | 0.38 | 0.38 |  | 07/17/1991 | 09/18/2005 | MnROAD Low Volume Road | 44097 | 3195
29-I-1991 | 29 | Inside | Flexible | 04/15/2000 | Aggregate |  | 188 |  | Clay |  | 0.31 | 0.38 |  | 07/17/1991 | 09/18/2005 | MnROAD Low Volume Road | 44097 | 3195
29-I-1991 | 29 | Inside | Flexible | 04/15/2000 | Aggregate |  | 188.5 |  | Clay |  | 0.38 | 0.5 |  | 07/17/1991 | 09/18/2005 | MnROAD Low Volume Road | 44097 | 3195
29-I-1991 | 29 | Inside | Flexible | 04/15/2000 | Aggregate |  | 189 |  | Clay |  | 0.38 | 0.44 |  | 07/17/1991 | 09/18/2005 | MnROAD Low Volume Road | 44097 | 3195
29-I-1991 | 29 | Inside | Flexible | 04/15/2000 | Aggregate |  | 189.5 |  | Clay |  | 0.38 | 0.56 |  | 07/17/1991 | 09/18/2005 | MnROAD Low Volume Road | 44097 | 3195
29-I-1991 | 29 | Inside | Flexible | 04/15/2000 | Aggregate |  | 190 |  | Clay |  | 0.31 | 0.5 |  | 07/17/1991 | 09/18/2005 | MnROAD Low Volume Road | 44097 | 3195
29-I-1991 | 29 | Inside | Flexible | 04/15/2000 | Aggregate |  | 190.5 |  | Clay |  | 0.25 | 0.5 |  | 07/17/1991 | 09/18/2005 | MnROAD Low Volume Road | 44097 | 3195
29-I-1991 | 29 | Inside | Flexible | 04/15/2000 | Aggregate |  | 191 |  | Clay |  | 0.31 | 0.5 |  | 07/17/1991 | 09/18/2005 | MnROAD Low Volume Road | 44097 | 3195
29-I-1991 | 29 | Inside | Flexible | 04/15/2000 | Aggregate |  | 191.5 |  | Clay |  | 0.25 | 0.31 |  | 07/17/1991 | 09/18/2005 | MnROAD Low Volume Road | 44097 | 3195
29-O-1991 | 29 | Outside | Flexible | 04/15/2000 | Aggregate |  | 187 |  | Clay |  | 0.72 | 0.38 |  | 07/17/1991 | 09/18/2005 | MnROAD Low Volume Road | 13073 | 3195
29-O-1991 | 29 | Outside | Flexible | 04/15/2000 | Aggregate |  | 187.5 |  | Clay |  | 0.72 | 0.69 |  | 07/17/1991 | 09/18/2005 | MnROAD Low Volume Road | 13073 | 3195
29-O-1991 | 29 | Outside | Flexible | 04/15/2000 | Aggregate |  | 188 |  | Clay |  | 0.25 | 0.31 |  | 07/17/1991 | 09/18/2005 | MnROAD Low Volume Road | 13073 | 3195
29-O-1991 | 29 | Outside | Flexible | 04/15/2000 | Aggregate |  | 188.5 |  | Clay |  | 0.25 | 0.31 |  | 07/17/1991 | 09/18/2005 | MnROAD Low Volume Road | 13073 | 3195
29-O-1991 | 29 | Outside | Flexible | 04/15/2000 | Aggregate |  | 189 |  | Clay |  | 0.25 | 0.25 |  | 07/17/1991 | 09/18/2005 | MnROAD Low Volume Road | 13073 | 3195
29-O-1991 | 29 | Outside | Flexible | 04/15/2000 | Aggregate |  | 189.5 |  | Clay |  | 0.25 | 0.31 |  | 07/17/1991 | 09/18/2005 | MnROAD Low Volume Road | 13073 | 3195
29-O-1991 | 29 | Outside | Flexible | 04/15/2000 | Aggregate |  | 190 |  | Clay |  | 0.31 | 0.31 |  | 07/17/1991 | 09/18/2005 | MnROAD Low Volume Road | 13073 | 3195
29-O-1991 | 29 | Outside | Flexible | 04/15/2000 | Aggregate |  | 190.5 |  | Clay |  | 0.31 | 0.31 |  | 07/17/1991 | 09/18/2005 | MnROAD Low Volume Road | 13073 | 3195
29-O-1991 | 29 | Outside | Flexible | 04/15/2000 | Aggregate |  | 191 |  | Clay |  | 0.22 | 0.31 |  | 07/17/1991 | 09/18/2005 | MnROAD Low Volume Road | 13073 | 3195
29-O-1991 | 29 | Outside | Flexible | 04/15/2000 | Aggregate |  | 191.5 |  | Clay |  | 0.22 | 0.25 |  | 07/17/1991 | 09/18/2005 | MnROAD Low Volume Road | 13073 | 3195
29-I-1991 | 29 | Inside | Flexible | 10/12/2000 | Aggregate |  | 187 |  | Clay |  | 0.34 | 0.44 |  | 07/17/1991 | 09/18/2005 | MnROAD Low Volume Road | 47297 | 3375
29-I-1991 | 29 | Inside | Flexible | 10/12/2000 | Aggregate |  | 187.5 |  | Clay |  | 0.41 | 0.44 |  | 07/17/1991 | 09/18/2005 | MnROAD Low Volume Road | 47297 | 3375
29-I-1991 | 29 | Inside | Flexible | 10/12/2000 | Aggregate |  | 188 |  | Clay |  | 0.34 | 0.47 |  | 07/17/1991 | 09/18/2005 | MnROAD Low Volume Road | 47297 | 3375
29-I-1991 | 29 | Inside | Flexible | 10/12/2000 | Aggregate |  | 188.5 |  | Clay |  | 0.38 | 0.47 |  | 07/17/1991 | 09/18/2005 | MnROAD Low Volume Road | 47297 | 3375
29-I-1991 | 29 | Inside | Flexible | 10/12/2000 | Aggregate |  | 189 |  | Clay |  | 0.41 | 0.5 |  | 07/17/1991 | 09/18/2005 | MnROAD Low Volume Road | 47297 | 3375
29-I-1991 | 29 | Inside | Flexible | 10/12/2000 | Aggregate |  | 189.5 |  | Clay |  | 0.44 | 0.56 |  | 07/17/1991 | 09/18/2005 | MnROAD Low Volume Road | 47297 | 3375
29-I-1991 | 29 | Inside | Flexible | 10/12/2000 | Aggregate |  | 190 |  | Clay |  | 0.38 | 0.53 |  | 07/17/1991 | 09/18/2005 | MnROAD Low Volume Road | 47297 | 3375
29-I-1991 | 29 | Inside | Flexible | 10/12/2000 | Aggregate |  | 190.5 |  | Clay |  | 0.34 | 0.56 |  | 07/17/1991 | 09/18/2005 | MnROAD Low Volume Road | 47297 | 3375
29-I-1991 | 29 | Inside | Flexible | 10/12/2000 | Aggregate |  | 191 |  | Clay |  | 0.44 | 0.5 |  | 07/17/1991 | 09/18/2005 | MnROAD Low Volume Road | 47297 | 3375
29-I-1991 | 29 | Inside | Flexible | 10/12/2000 | Aggregate |  | 191.5 |  | Clay |  | 0.34 | 0.34 |  | 07/17/1991 | 09/18/2005 | MnROAD Low Volume Road | 47297 | 3375
29-O-1991 | 29 | Outside | Flexible | 10/12/2000 | Aggregate |  | 187 |  | Clay |  | 0.72 | 0.41 |  | 07/17/1991 | 09/18/2005 | MnROAD Low Volume Road | 14002 | 3375
29-O-1991 | 29 | Outside | Flexible | 10/12/2000 | Aggregate |  | 187.5 |  | Clay |  | 0.81 | 0.81 |  | 07/17/1991 | 09/18/2005 | MnROAD Low Volume Road | 14002 | 3375
29-O-1991 | 29 | Outside | Flexible | 10/12/2000 | Aggregate |  | 188 |  | Clay |  | 0.28 | 0.38 |  | 07/17/1991 | 09/18/2005 | MnROAD Low Volume Road | 14002 | 3375
29-O-1991 | 29 | Outside | Flexible | 10/12/2000 | Aggregate |  | 188.5 |  | Clay |  | 0.34 | 0.38 |  | 07/17/1991 | 09/18/2005 | MnROAD Low Volume Road | 14002 | 3375
29-O-1991 | 29 | Outside | Flexible | 10/12/2000 | Aggregate |  | 189 |  | Clay |  | 0.28 | 0.31 |  | 07/17/1991 | 09/18/2005 | MnROAD Low Volume Road | 14002 | 3375
29-O-1991 | 29 | Outside | Flexible | 10/12/2000 | Aggregate |  | 189.5 |  | Clay |  | 0.28 | 0.34 |  | 07/17/1991 | 09/18/2005 | MnROAD Low Volume Road | 14002 | 3375
29-O-1991 | 29 | Outside | Flexible | 10/12/2000 | Aggregate |  | 190 |  | Clay |  | 0.34 | 0.28 |  | 07/17/1991 | 09/18/2005 | MnROAD Low Volume Road | 14002 | 3375
29-O-1991 | 29 | Outside | Flexible | 10/12/2000 | Aggregate |  | 190.5 |  | Clay |  | 0.31 | 0.34 |  | 07/17/1991 | 09/18/2005 | MnROAD Low Volume Road | 14002 | 3375
29-O-1991 | 29 | Outside | Flexible | 10/12/2000 | Aggregate |  | 191 |  | Clay |  | 0.25 | 0.34 |  | 07/17/1991 | 09/18/2005 | MnROAD Low Volume Road | 14002 | 3375
29-O-1991 | 29 | Outside | Flexible | 10/12/2000 | Aggregate |  | 191.5 |  | Clay |  | 0.28 | 0.28 |  | 07/17/1991 | 09/18/2005 | MnROAD Low Volume Road | 14002 | 3375
29-I-1991 | 29 | Inside | Flexible | 04/19/2001 | Aggregate |  | 187 |  | Clay |  | 0.31 | 0.44 |  | 07/17/1991 | 09/18/2005 | MnROAD Low Volume Road | 52988 | 3564
29-I-1991 | 29 | Inside | Flexible | 04/19/2001 | Aggregate |  | 187.5 |  | Clay |  | 0.41 | 0.44 |  | 07/17/1991 | 09/18/2005 | MnROAD Low Volume Road | 52988 | 3564
29-I-1991 | 29 | Inside | Flexible | 04/19/2001 | Aggregate |  | 188 |  | Clay |  | 0.34 | 0.44 |  | 07/17/1991 | 09/18/2005 | MnROAD Low Volume Road | 52988 | 3564
29-I-1991 | 29 | Inside | Flexible | 04/19/2001 | Aggregate |  | 188.5 |  | Clay |  | 0.34 | 0.47 |  | 07/17/1991 | 09/18/2005 | MnROAD Low Volume Road | 52988 | 3564
29-I-1991 | 29 | Inside | Flexible | 04/19/2001 | Aggregate |  | 189 |  | Clay |  | 0.41 | 0.5 |  | 07/17/1991 | 09/18/2005 | MnROAD Low Volume Road | 52988 | 3564
29-I-1991 | 29 | Inside | Flexible | 04/19/2001 | Aggregate |  | 189.5 |  | Clay |  | 0.44 | 0.63 |  | 07/17/1991 | 09/18/2005 | MnROAD Low Volume Road | 52988 | 3564
29-I-1991 | 29 | Inside | Flexible | 07/18/1997 | Aggregate |  | 190 |  | Clay |  | 0.25 | 0.47 |  | 07/17/1991 | 09/18/2005 | MnROAD Low Volume Road | 24423 | 2193
29-I-1991 | 29 | Inside | Flexible | 07/18/1997 | Aggregate |  | 191 |  | Clay |  | 0.25 | 0.38 |  | 07/17/1991 | 09/18/2005 | MnROAD Low Volume Road | 24423 | 2193
29-O-1991 | 29 | Outside | Flexible | 07/18/1997 | Aggregate |  | 190 |  | Clay |  | 0.25 | 0.25 |  | 07/17/1991 | 09/18/2005 | MnROAD Low Volume Road | 7850 | 2193
29-O-1991 | 29 | Outside | Flexible | 07/18/1997 | Aggregate |  | 191 |  | Clay |  | 0.19 | 0.25 |  | 07/17/1991 | 09/18/2005 | MnROAD Low Volume Road | 7850 | 2193
29-I-1991 | 29 | Inside | Flexible | 07/27/1997 | Aggregate |  | 190 | 0.23 | Clay | 0.34 |  |  |  | 07/17/1991 | 09/18/2005 | MnROAD Low Volume Road | 24472 | 2202
29-I-1991 | 29 | Inside | Flexible | 07/27/1997 | Aggregate |  | 191 | 0.23 | Clay | 0.37 |  |  |  | 07/17/1991 | 09/18/2005 | MnROAD Low Volume Road | 24472 | 2202
29-O-1991 | 29 | Outside | Flexible | 07/27/1997 | Aggregate |  | 190 | 0.26 | Clay | 0.24 |  |  |  | 07/17/1991 | 09/18/2005 | MnROAD Low Volume Road | 7959 | 2202
29-O-1991 | 29 | Outside | Flexible | 07/27/1997 | Aggregate |  | 191 | 0.15 | Clay | 0.23 |  |  |  | 07/17/1991 | 09/18/2005 | MnROAD Low Volume Road | 7959 | 2202
29-I-1991 | 29 | Inside | Flexible | 09/17/1997 | Aggregate |  | 190 |  | Clay |  | 0.31 | 0.47 |  | 07/17/1991 | 09/18/2005 | MnROAD Low Volume Road | 25913 | 2254
29-I-1991 | 29 | Inside | Flexible | 09/17/1997 | Aggregate |  | 191 |  | Clay |  | 0.31 | 0.41 |  | 07/17/1991 | 09/18/2005 | MnROAD Low Volume Road | 25913 | 2254
29-O-1991 | 29 | Outside | Flexible | 09/17/1997 | Aggregate |  | 190 |  | Clay |  | 0.28 | 0.28 |  | 07/17/1991 | 09/18/2005 | MnROAD Low Volume Road | 8427 | 2254
29-O-1991 | 29 | Outside | Flexible | 09/17/1997 | Aggregate |  | 191 |  | Clay |  | 0.25 | 0.31 |  | 07/17/1991 | 09/18/2005 | MnROAD Low Volume Road | 8427 | 2254
29-I-1991 | 29 | Inside | Flexible | 07/08/1998 | Aggregate |  | 187 |  | Clay |  | 0.31 | 0.44 |  | 07/17/1991 | 09/18/2005 | MnROAD Low Volume Road | 31021 | 2548
29-I-1991 | 29 | Inside | Flexible | 07/08/1998 | Aggregate |  | 187.5 |  | Clay |  | 0.41 | 0.41 |  | 07/17/1991 | 09/18/2005 | MnROAD Low Volume Road | 31021 | 2548
29-I-1991 | 29 | Inside | Flexible | 07/08/1998 | Aggregate |  | 188 |  | Clay |  | 0.31 | 0.41 |  | 07/17/1991 | 09/18/2005 | MnROAD Low Volume Road | 31021 | 2548
29-I-1991 | 29 | Inside | Flexible | 07/08/1998 | Aggregate |  | 188.5 |  | Clay |  | 0.34 | 0.44 |  | 07/17/1991 | 09/18/2005 | MnROAD Low Volume Road | 31021 | 2548
29-I-1991 | 29 | Inside | Flexible | 07/08/1998 | Aggregate |  | 189 |  | Clay |  | 0.38 | 0.44 |  | 07/17/1991 | 09/18/2005 | MnROAD Low Volume Road | 31021 | 2548
29-I-1991 | 29 | Inside | Flexible | 07/08/1998 | Aggregate |  | 189.5 |  | Clay |  | 0.41 | 0.56 |  | 07/17/1991 | 09/18/2005 | MnROAD Low Volume Road | 31021 | 2548
29-I-1991 | 29 | Inside | Flexible | 07/08/1998 | Aggregate |  | 190 |  | Clay |  | 0.34 | 0.47 |  | 07/17/1991 | 09/18/2005 | MnROAD Low Volume Road | 31021 | 2548
29-I-1991 | 29 | Inside | Flexible | 07/08/1998 | Aggregate |  | 190.5 |  | Clay |  | 0.31 | 0.53 |  | 07/17/1991 | 09/18/2005 | MnROAD Low Volume Road | 31021 | 2548
29-I-1991 | 29 | Inside | Flexible | 07/08/1998 | Aggregate |  | 191 |  | Clay |  | 0.31 | 0.44 |  | 07/17/1991 | 09/18/2005 | MnROAD Low Volume Road | 31021 | 2548
29-I-1991 | 29 | Inside | Flexible | 07/08/1998 | Aggregate |  | 191.5 |  | Clay |  | 0.25 | 0.31 |  | 07/17/1991 | 09/18/2005 | MnROAD Low Volume Road | 31021 | 2548
29-O-1991 | 29 | Outside | Flexible | 07/08/1998 | Aggregate |  | 187 |  | Clay |  | 0.81 | 0.5 |  | 07/17/1991 | 09/18/2005 | MnROAD Low Volume Road | 9301 | 2548
29-O-1991 | 29 | Outside | Flexible | 07/08/1998 | Aggregate |  | 187.5 |  | Clay |  | 0.69 | 0.56 |  | 07/17/1991 | 09/18/2005 | MnROAD Low Volume Road | 9301 | 2548
29-O-1991 | 29 | Outside | Flexible | 07/08/1998 | Aggregate |  | 188 |  | Clay |  | 0.25 | 0.38 |  | 07/17/1991 | 09/18/2005 | MnROAD Low Volume Road | 9301 | 2548
29-O-1991 | 29 | Outside | Flexible | 07/08/1998 | Aggregate |  | 188.5 |  | Clay |  | 0.31 | 0.31 |  | 07/17/1991 | 09/18/2005 | MnROAD Low Volume Road | 9301 | 2548
29-O-1991 | 29 | Outside | Flexible | 07/08/1998 | Aggregate |  | 189 |  | Clay |  | 0.25 | 0.25 |  | 07/17/1991 | 09/18/2005 | MnROAD Low Volume Road | 9301 | 2548
29-O-1991 | 29 | Outside | Flexible | 07/08/1998 | Aggregate |  | 189.5 |  | Clay |  | 0.25 | 0.31 |  | 07/17/1991 | 09/18/2005 | MnROAD Low Volume Road | 9301 | 2548
29-O-1991 | 29 | Outside | Flexible | 07/08/1998 | Aggregate |  | 190 |  | Clay |  | 0.28 | 0.25 |  | 07/17/1991 | 09/18/2005 | MnROAD Low Volume Road | 9301 | 2548
29-O-1991 | 29 | Outside | Flexible | 07/08/1998 | Aggregate |  | 190.5 |  | Clay |  | 0.28 | 0.34 |  | 07/17/1991 | 09/18/2005 | MnROAD Low Volume Road | 9301 | 2548
29-O-1991 | 29 | Outside | Flexible | 07/08/1998 | Aggregate |  | 191 |  | Clay |  | 0.22 | 0.31 |  | 07/17/1991 | 09/18/2005 | MnROAD Low Volume Road | 9301 | 2548
29-O-1991 | 29 | Outside | Flexible | 07/08/1998 | Aggregate |  | 191.5 |  | Clay |  | 0.25 | 0.31 |  | 07/17/1991 | 09/18/2005 | MnROAD Low Volume Road | 9301 | 2548
29-I-1991 | 29 | Inside | Flexible | 11/17/1998 | Aggregate |  | 190 |  | Clay |  | 0.44 | 0.56 |  | 07/17/1991 | 09/18/2005 | MnROAD Low Volume Road | 35097 | 2680
29-I-1991 | 29 | Inside | Flexible | 11/17/1998 | Aggregate |  | 191 |  | Clay |  | 0.41 | 0.53 |  | 07/17/1991 | 09/18/2005 | MnROAD Low Volume Road | 35097 | 2680
29-O-1991 | 29 | Outside | Flexible | 11/17/1998 | Aggregate |  | 190 |  | Clay |  | 0.31 | 0.34 |  | 07/17/1991 | 09/18/2005 | MnROAD Low Volume Road | 10273 | 2680
29-O-1991 | 29 | Outside | Flexible | 11/17/1998 | Aggregate |  | 191 |  | Clay |  | 0.28 | 0.38 |  | 07/17/1991 | 09/18/2005 | MnROAD Low Volume Road | 10273 | 2680
29-I-1991 | 29 | Inside | Flexible | 04/13/1999 | Aggregate |  | 190 |  | Clay |  | 0.41 | 0.56 |  | 07/17/1991 | 09/18/2005 | MnROAD Low Volume Road | 38016 | 2827
29-I-1991 | 29 | Inside | Flexible | 04/13/1999 | Aggregate |  | 191 |  | Clay |  | 0.41 | 0.5 |  | 07/17/1991 | 09/18/2005 | MnROAD Low Volume Road | 38016 | 2827
29-O-1991 | 29 | Outside | Flexible | 04/13/1999 | Aggregate |  | 190 |  | Clay |  | 0.38 | 0.34 |  | 07/17/1991 | 09/18/2005 | MnROAD Low Volume Road | 11424 | 2827
29-O-1991 | 29 | Outside | Flexible | 04/13/1999 | Aggregate |  | 191 |  | Clay |  | 0.28 | 0.38 |  | 07/17/1991 | 09/18/2005 | MnROAD Low Volume Road | 11424 | 2827
29-I-1991 | 29 | Inside | Flexible | 05/18/1999 | Aggregate |  | 186.5 |  | Clay |  | 0.44 | 0.63 |  | 07/17/1991 | 09/18/2005 | MnROAD Low Volume Road | 38169 | 2862
29-I-1991 | 29 | Inside | Flexible | 05/18/1999 | Aggregate |  | 187 |  | Clay |  | 0.38 | 0.44 |  | 07/17/1991 | 09/18/2005 | MnROAD Low Volume Road | 38169 | 2862
29-I-1991 | 29 | Inside | Flexible | 05/18/1999 | Aggregate |  | 187.5 |  | Clay |  | 0.47 | 0.44 |  | 07/17/1991 | 09/18/2005 | MnROAD Low Volume Road | 38169 | 2862
29-I-1991 | 29 | Inside | Flexible | 05/18/1999 | Aggregate |  | 188 |  | Clay |  | 0.34 | 0.44 |  | 07/17/1991 | 09/18/2005 | MnROAD Low Volume Road | 38169 | 2862
29-I-1991 | 29 | Inside | Flexible | 05/18/1999 | Aggregate |  | 188.5 |  | Clay |  | 0.38 | 0.47 |  | 07/17/1991 | 09/18/2005 | MnROAD Low Volume Road | 38169 | 2862
29-I-1991 | 29 | Inside | Flexible | 05/18/1999 | Aggregate |  | 189 |  | Clay |  | 0.41 | 0.47 |  | 07/17/1991 | 09/18/2005 | MnROAD Low Volume Road | 38169 | 2862
29-I-1991 | 29 | Inside | Flexible | 05/18/1999 | Aggregate |  | 189.5 |  | Clay |  | 0.44 | 0.59 |  | 07/17/1991 | 09/18/2005 | MnROAD Low Volume Road | 38169 | 2862
29-I-1991 | 29 | Inside | Flexible | 05/18/1999 | Aggregate |  | 190 |  | Clay |  | 0.38 | 0.53 |  | 07/17/1991 | 09/18/2005 | MnROAD Low Volume Road | 38169 | 2862
29-I-1991 | 29 | Inside | Flexible | 05/18/1999 | Aggregate |  | 190.5 |  | Clay |  | 0.31 | 0.56 |  | 07/17/1991 | 09/18/2005 | MnROAD Low Volume Road | 38169 | 2862
29-I-1991 | 29 | Inside | Flexible | 05/18/1999 | Aggregate |  | 191 |  | Clay |  | 0.34 | 0.47 |  | 07/17/1991 | 09/18/2005 | MnROAD Low Volume Road | 38169 | 2862
29-I-1991 | 29 | Inside | Flexible | 05/18/1999 | Aggregate |  | 191.5 |  | Clay |  | 0.28 | 0.34 |  | 07/17/1991 | 09/18/2005 | MnROAD Low Volume Road | 38169 | 2862
29-O-1991 | 29 | Outside | Flexible | 05/18/1999 | Aggregate |  | 186.5 |  | Clay |  | 0.66 | 0.53 |  | 07/17/1991 | 09/18/2005 | MnROAD Low Volume Road | 11604 | 2862
29-O-1991 | 29 | Outside | Flexible | 05/18/1999 | Aggregate |  | 187 |  | Clay |  | 0.91 | 0.56 |  | 07/17/1991 | 09/18/2005 | MnROAD Low Volume Road | 11604 | 2862
29-O-1991 | 29 | Outside | Flexible | 05/18/1999 | Aggregate |  | 187.5 |  | Clay |  | 0.84 | 0.69 |  | 07/17/1991 | 09/18/2005 | MnROAD Low Volume Road | 11604 | 2862
29-O-1991 | 29 | Outside | Flexible | 05/18/1999 | Aggregate |  | 188 |  | Clay |  | 0.31 | 0.41 |  | 07/17/1991 | 09/18/2005 | MnROAD Low Volume Road | 11604 | 2862
29-O-1991 | 29 | Outside | Flexible | 05/18/1999 | Aggregate |  | 188.5 |  | Clay |  | 0.31 | 0.34 |  | 07/17/1991 | 09/18/2005 | MnROAD Low Volume Road | 11604 | 2862
29-O-1991 | 29 | Outside | Flexible | 05/18/1999 | Aggregate |  | 189 |  | Clay |  | 0.28 | 0.28 |  | 07/17/1991 | 09/18/2005 | MnROAD Low Volume Road | 11604 | 2862
29-O-1991 | 29 | Outside | Flexible | 05/18/1999 | Aggregate |  | 189.5 |  | Clay |  | 0.31 | 0.34 |  | 07/17/1991 | 09/18/2005 | MnROAD Low Volume Road | 11604 | 2862
29-O-1991 | 29 | Outside | Flexible | 05/18/1999 | Aggregate |  | 190 |  | Clay |  | 0.34 | 0.31 |  | 07/17/1991 | 09/18/2005 | MnROAD Low Volume Road | 11604 | 2862
29-O-1991 | 29 | Outside | Flexible | 05/18/1999 | Aggregate |  | 190.5 |  | Clay |  | 0.31 | 0.41 |  | 07/17/1991 | 09/18/2005 | MnROAD Low Volume Road | 11604 | 2862
29-O-1991 | 29 | Outside | Flexible | 05/18/1999 | Aggregate |  | 191 |  | Clay |  | 0.28 | 0.38 |  | 07/17/1991 | 09/18/2005 | MnROAD Low Volume Road | 11604 | 2862
29-O-1991 | 29 | Outside | Flexible | 05/18/1999 | Aggregate |  | 191.5 |  | Clay |  | 0.25 | 0.34 |  | 07/17/1991 | 09/18/2005 | MnROAD Low Volume Road | 11604 | 2862
29-I-1991 | 29 | Inside | Flexible | 09/29/1999 | Aggregate |  | 187 |  | Clay |  | 0.28 | 0.34 |  | 07/17/1991 | 09/18/2005 | MnROAD Low Volume Road | 38595 | 2996
29-I-1991 | 29 | Inside | Flexible | 09/29/1999 | Aggregate |  | 187.5 |  | Clay |  | 0.38 | 0.38 |  | 07/17/1991 | 09/18/2005 | MnROAD Low Volume Road | 38595 | 2996
29-I-1991 | 29 | Inside | Flexible | 09/26/1994 | Aggregate |  | 190 | 0.08 | Clay | 0.11 |  |  |  | 07/17/1991 | 09/18/2005 | MnROAD Low Volume Road | 1309 | 1167
29-I-1991 | 29 | Inside | Flexible | 09/26/1994 | Aggregate |  | 191 | 0.07 | Clay | 0.22 |  |  |  | 07/17/1991 | 09/18/2005 | MnROAD Low Volume Road | 1309 | 1167
29-O-1991 | 29 | Outside | Flexible | 09/26/1994 | Aggregate |  | 190 | 0.07 | Clay | 0.08 |  |  |  | 07/17/1991 | 09/18/2005 | MnROAD Low Volume Road | 431 | 1167
29-O-1991 | 29 | Outside | Flexible | 09/26/1994 | Aggregate |  | 191 | 0.07 | Clay | 0.08 |  |  |  | 07/17/1991 | 09/18/2005 | MnROAD Low Volume Road | 431 | 1167
29-I-1991 | 29 | Inside | Flexible | 10/05/1994 | Aggregate |  | 190 |  | Clay |  | 0.09 | 0.16 |  | 07/17/1991 | 09/18/2005 | MnROAD Low Volume Road | 1487 | 1176
29-I-1991 | 29 | Inside | Flexible | 10/05/1994 | Aggregate |  | 191 |  | Clay |  | 0.09 | 0.16 |  | 07/17/1991 | 09/18/2005 | MnROAD Low Volume Road | 1487 | 1176
29-O-1991 | 29 | Outside | Flexible | 10/05/1994 | Aggregate |  | 190 |  | Clay |  | 0.06 | 0.09 |  | 07/17/1991 | 09/18/2005 | MnROAD Low Volume Road | 431 | 1176
29-O-1991 | 29 | Outside | Flexible | 10/05/1994 | Aggregate |  | 191 |  | Clay |  | 0.03 | 0.06 |  | 07/17/1991 | 09/18/2005 | MnROAD Low Volume Road | 431 | 1176
29-I-1991 | 29 | Inside | Flexible | 11/08/1994 | Aggregate |  | 190 |  | Clay |  | 0.09 | 0.19 |  | 07/17/1991 | 09/18/2005 | MnROAD Low Volume Road | 2190 | 1210
29-I-1991 | 29 | Inside | Flexible | 11/08/1994 | Aggregate |  | 191 |  | Clay |  | 0.09 | 0.19 |  | 07/17/1991 | 09/18/2005 | MnROAD Low Volume Road | 2190 | 1210
29-O-1991 | 29 | Outside | Flexible | 11/08/1994 | Aggregate |  | 190 |  | Clay |  | 0.09 | 0.09 |  | 07/17/1991 | 09/18/2005 | MnROAD Low Volume Road | 512 | 1210
29-O-1991 | 29 | Outside | Flexible | 11/08/1994 | Aggregate |  | 191 |  | Clay |  | 0.06 | 0.06 |  | 07/17/1991 | 09/18/2005 | MnROAD Low Volume Road | 512 | 1210
29-I-1991 | 29 | Inside | Flexible | 03/16/1995 | Aggregate |  | 190 |  | Clay |  | 0.09 | 0.19 |  | 07/17/1991 | 09/18/2005 | MnROAD Low Volume Road | 4632 | 1338
29-I-1991 | 29 | Inside | Flexible | 03/16/1995 | Aggregate |  | 191 |  | Clay |  | 0.09 | 0.19 |  | 07/17/1991 | 09/18/2005 | MnROAD Low Volume Road | 4632 | 1338
29-O-1991 | 29 | Outside | Flexible | 03/16/1995 | Aggregate |  | 190 |  | Clay |  | 0.09 | 0.09 |  | 07/17/1991 | 09/18/2005 | MnROAD Low Volume Road | 1409 | 1338
29-O-1991 | 29 | Outside | Flexible | 03/16/1995 | Aggregate |  | 191 |  | Clay |  | 0.06 | 0.06 |  | 07/17/1991 | 09/18/2005 | MnROAD Low Volume Road | 1409 | 1338
29-I-1991 | 29 | Inside | Flexible | 05/25/1995 | Aggregate |  | 190 |  | Clay |  | 0.09 | 0.22 |  | 07/17/1991 | 09/18/2005 | MnROAD Low Volume Road | 6345 | 1408
29-I-1991 | 29 | Inside | Flexible | 05/25/1995 | Aggregate |  | 191 |  | Clay |  | 0.09 | 0.19 |  | 07/17/1991 | 09/18/2005 | MnROAD Low Volume Road | 6345 | 1408
29-O-1991 | 29 | Outside | Flexible | 05/25/1995 | Aggregate |  | 190 |  | Clay |  | 0.09 | 0.09 |  | 07/17/1991 | 09/18/2005 | MnROAD Low Volume Road | 2051 | 1408
29-O-1991 | 29 | Outside | Flexible | 05/25/1995 | Aggregate |  | 191 |  | Clay |  | 0.06 | 0.09 |  | 07/17/1991 | 09/18/2005 | MnROAD Low Volume Road | 2051 | 1408
29-I-1991 | 29 | Inside | Flexible | 06/21/1995 | Aggregate |  | 190 | 0.12 | Clay | 0.2 |  |  |  | 07/17/1991 | 09/18/2005 | MnROAD Low Volume Road | 6847 | 1435
29-I-1991 | 29 | Inside | Flexible | 06/21/1995 | Aggregate |  | 191 | 0.12 | Clay | 0.21 |  |  |  | 07/17/1991 | 09/18/2005 | MnROAD Low Volume Road | 6847 | 1435
29-O-1991 | 29 | Outside | Flexible | 06/21/1995 | Aggregate |  | 190 | 0.11 | Clay | 0.1 |  |  |  | 07/17/1991 | 09/18/2005 | MnROAD Low Volume Road | 2224 | 1435
29-O-1991 | 29 | Outside | Flexible | 06/21/1995 | Aggregate |  | 191 | 0.08 | Clay | 0.1 |  |  |  | 07/17/1991 | 09/18/2005 | MnROAD Low Volume Road | 2224 | 1435
29-I-1991 | 29 | Inside | Flexible | 06/23/1995 | Aggregate |  | 190 |  | Clay |  | 0.16 | 0.22 |  | 07/17/1991 | 09/18/2005 | MnROAD Low Volume Road | 6847 | 1437
29-I-1991 | 29 | Inside | Flexible | 06/23/1995 | Aggregate |  | 191 |  | Clay |  | 0.13 | 0.22 |  | 07/17/1991 | 09/18/2005 | MnROAD Low Volume Road | 6847 | 1437
29-O-1991 | 29 | Outside | Flexible | 06/23/1995 | Aggregate |  | 190 |  | Clay |  | 0.13 | 0.09 |  | 07/17/1991 | 09/18/2005 | MnROAD Low Volume Road | 2224 | 1437
29-O-1991 | 29 | Outside | Flexible | 06/23/1995 | Aggregate |  | 191 |  | Clay |  | 0.06 | 0.09 |  | 07/17/1991 | 09/18/2005 | MnROAD Low Volume Road | 2224 | 1437
29-I-1991 | 29 | Inside | Flexible | 07/14/1995 | Aggregate |  | 190 |  | Clay |  | 0.16 | 0.25 |  | 07/17/1991 | 09/18/2005 | MnROAD Low Volume Road | 7320 | 1458
29-I-1991 | 29 | Inside | Flexible | 07/14/1995 | Aggregate |  | 191 |  | Clay |  | 0.16 | 0.25 |  | 07/17/1991 | 09/18/2005 | MnROAD Low Volume Road | 7320 | 1458
29-O-1991 | 29 | Outside | Flexible | 07/14/1995 | Aggregate |  | 190 |  | Clay |  | 0.13 | 0.13 |  | 07/17/1991 | 09/18/2005 | MnROAD Low Volume Road | 2372 | 1458
29-O-1991 | 29 | Outside | Flexible | 07/14/1995 | Aggregate |  | 191 |  | Clay |  | 0.06 | 0.13 |  | 07/17/1991 | 09/18/2005 | MnROAD Low Volume Road | 2372 | 1458
29-I-1991 | 29 | Inside | Flexible | 09/07/1995 | Aggregate |  | 190 | 0.17 | Clay | 0.22 |  |  |  | 07/17/1991 | 09/18/2005 | MnROAD Low Volume Road | 8437 | 1513
29-I-1991 | 29 | Inside | Flexible | 09/07/1995 | Aggregate |  | 191 | 0.15 | Clay | 0.23 |  |  |  | 07/17/1991 | 09/18/2005 | MnROAD Low Volume Road | 8437 | 1513
29-O-1991 | 29 | Outside | Flexible | 09/07/1995 | Aggregate |  | 190 | 0.14 | Clay | 0.15 |  |  |  | 07/17/1991 | 09/18/2005 | MnROAD Low Volume Road | 2842 | 1513
29-O-1991 | 29 | Outside | Flexible | 09/07/1995 | Aggregate |  | 191 | 0.09 | Clay | 0.31 |  |  |  | 07/17/1991 | 09/18/2005 | MnROAD Low Volume Road | 2842 | 1513
29-I-1991 | 29 | Inside | Flexible | 09/12/1995 | Aggregate |  | 190 |  | Clay |  | 0.19 | 0.31 |  | 07/17/1991 | 09/18/2005 | MnROAD Low Volume Road | 8608 | 1518
29-I-1991 | 29 | Inside | Flexible | 09/12/1995 | Aggregate |  | 191 |  | Clay |  | 0.19 | 0.28 |  | 07/17/1991 | 09/18/2005 | MnROAD Low Volume Road | 8608 | 1518
29-O-1991 | 29 | Outside | Flexible | 09/12/1995 | Aggregate |  | 190 |  | Clay |  | 0.16 | 0.16 |  | 07/17/1991 | 09/18/2005 | MnROAD Low Volume Road | 2842 | 1518
29-O-1991 | 29 | Outside | Flexible | 09/12/1995 | Aggregate |  | 191 |  | Clay |  | 0.09 | 0.16 |  | 07/17/1991 | 09/18/2005 | MnROAD Low Volume Road | 2842 | 1518
29-I-1991 | 29 | Inside | Flexible | 04/22/1996 | Aggregate |  | 190 | 0.19 | Clay | 0.26 |  |  |  | 07/17/1991 | 09/18/2005 | MnROAD Low Volume Road | 13910 | 1741
29-I-1991 | 29 | Inside | Flexible | 04/22/1996 | Aggregate |  | 191 | 0.16 | Clay | 0.3 |  |  |  | 07/17/1991 | 09/18/2005 | MnROAD Low Volume Road | 13910 | 1741
29-O-1991 | 29 | Outside | Flexible | 04/22/1996 | Aggregate |  | 190 | 0.2 | Clay | 0.18 |  |  |  | 07/17/1991 | 09/18/2005 | MnROAD Low Volume Road | 4653 | 1741
29-O-1991 | 29 | Outside | Flexible | 04/22/1996 | Aggregate |  | 191 | 0.12 | Clay | 0.16 |  |  |  | 07/17/1991 | 09/18/2005 | MnROAD Low Volume Road | 4653 | 1741
29-I-1991 | 29 | Inside | Flexible | 06/05/1996 | Aggregate |  | 190 |  | Clay |  | 0.22 | 0.34 |  | 07/17/1991 | 09/18/2005 | MnROAD Low Volume Road | 15346 | 1785
29-I-1991 | 29 | Inside | Flexible | 06/05/1996 | Aggregate |  | 191 |  | Clay |  | 0.19 | 0.31 |  | 07/17/1991 | 09/18/2005 | MnROAD Low Volume Road | 15346 | 1785
29-O-1991 | 29 | Outside | Flexible | 06/05/1996 | Aggregate |  | 190 |  | Clay |  | 0.22 | 0.19 |  | 07/17/1991 | 09/18/2005 | MnROAD Low Volume Road | 5275 | 1785
29-O-1991 | 29 | Outside | Flexible | 06/05/1996 | Aggregate |  | 191 |  | Clay |  | 0.13 | 0.19 |  | 07/17/1991 | 09/18/2005 | MnROAD Low Volume Road | 5275 | 1785
29-I-1991 | 29 | Inside | Flexible | 06/25/1996 | Aggregate |  | 190 | 0.2 | Clay | 0.3 |  |  |  | 07/17/1991 | 09/18/2005 | MnROAD Low Volume Road | 15483 | 1805
29-I-1991 | 29 | Inside | Flexible | 06/25/1996 | Aggregate |  | 191 | 0.2 | Clay | 0.34 |  |  |  | 07/17/1991 | 09/18/2005 | MnROAD Low Volume Road | 15483 | 1805
29-O-1991 | 29 | Outside | Flexible | 06/25/1996 | Aggregate |  | 190 | 0.23 | Clay | 0.21 |  |  |  | 07/17/1991 | 09/18/2005 | MnROAD Low Volume Road | 5356 | 1805
29-O-1991 | 29 | Outside | Flexible | 06/25/1996 | Aggregate |  | 191 | 0.15 | Clay | 0.21 |  |  |  | 07/17/1991 | 09/18/2005 | MnROAD Low Volume Road | 5356 | 1805
29-I-1991 | 29 | Inside | Flexible | 08/20/1996 | Aggregate |  | 190 |  | Clay |  | 0.22 | 0.31 |  | 07/17/1991 | 09/18/2005 | MnROAD Low Volume Road | 16548 | 1861
29-I-1991 | 29 | Inside | Flexible | 08/20/1996 | Aggregate |  | 191 |  | Clay |  | 0.22 | 0.34 |  | 07/17/1991 | 09/18/2005 | MnROAD Low Volume Road | 16548 | 1861
29-O-1991 | 29 | Outside | Flexible | 08/20/1996 | Aggregate |  | 190 |  | Clay |  | 0.22 | 0.22 |  | 07/17/1991 | 09/18/2005 | MnROAD Low Volume Road | 5721 | 1861
29-O-1991 | 29 | Outside | Flexible | 08/20/1996 | Aggregate |  | 191 |  | Clay |  | 0.16 | 0.22 |  | 07/17/1991 | 09/18/2005 | MnROAD Low Volume Road | 5721 | 1861
29-I-1991 | 29 | Inside | Flexible | 09/04/1996 | Aggregate |  | 190 | 0.21 | Clay | 0.29 |  |  |  | 07/17/1991 | 09/18/2005 | MnROAD Low Volume Road | 16712 | 1876
29-I-1991 | 29 | Inside | Flexible | 09/04/1996 | Aggregate |  | 191 | 0.19 | Clay | 0.32 |  |  |  | 07/17/1991 | 09/18/2005 | MnROAD Low Volume Road | 16712 | 1876
29-O-1991 | 29 | Outside | Flexible | 09/04/1996 | Aggregate |  | 190 | 0.13 | Clay | 0.22 |  |  |  | 07/17/1991 | 09/18/2005 | MnROAD Low Volume Road | 5836 | 1876
29-O-1991 | 29 | Outside | Flexible | 09/04/1996 | Aggregate |  | 191 | 0.18 | Clay | 0.22 |  |  |  | 07/17/1991 | 09/18/2005 | MnROAD Low Volume Road | 5836 | 1876
29-I-1991 | 29 | Inside | Flexible | 05/06/1997 | Aggregate |  | 190 |  | Clay |  | 0.25 | 0.34 |  | 07/17/1991 | 09/18/2005 | MnROAD Low Volume Road | 23179 | 2120
29-I-1991 | 29 | Inside | Flexible | 05/06/1997 | Aggregate |  | 191 |  | Clay |  | 0.22 | 0.34 |  | 07/17/1991 | 09/18/2005 | MnROAD Low Volume Road | 23179 | 2120
29-O-1991 | 29 | Outside | Flexible | 05/06/1997 | Aggregate |  | 190 |  | Clay |  | 0.22 | 0.22 |  | 07/17/1991 | 09/18/2005 | MnROAD Low Volume Road | 7421 | 2120
29-O-1991 | 29 | Outside | Flexible | 05/06/1997 | Aggregate |  | 191 |  | Clay |  | 0.19 | 0.22 |  | 07/17/1991 | 09/18/2005 | MnROAD Low Volume Road | 7421 | 2120
30-I-1990 | 30 | Inside | Flexible | 04/18/2003 | Aggregate |  | 196.5 |  | Clay |  | 0.28 | 0.34 |  | 07/10/1990 | 09/18/2005 | MnROAD Low Volume Road | 70283 | 4665
30-I-1990 | 30 | Inside | Flexible | 04/18/2003 | Aggregate |  | 197 |  | Clay |  | 0.25 | 0.38 |  | 07/10/1990 | 09/18/2005 | MnROAD Low Volume Road | 70283 | 4665
30-O-1990 | 30 | Outside | Flexible | 04/18/2003 | Aggregate |  | 192.5 |  | Clay |  | 0.22 | 0.41 |  | 07/10/1990 | 09/18/2005 | MnROAD Low Volume Road | 20019 | 4665
30-O-1990 | 30 | Outside | Flexible | 04/18/2003 | Aggregate |  | 193 |  | Clay |  | 0.19 | 0.25 |  | 07/10/1990 | 09/18/2005 | MnROAD Low Volume Road | 20019 | 4665
30-O-1990 | 30 | Outside | Flexible | 04/18/2003 | Aggregate |  | 193.5 |  | Clay |  | 0.16 | 0.31 |  | 07/10/1990 | 09/18/2005 | MnROAD Low Volume Road | 20019 | 4665
30-O-1990 | 30 | Outside | Flexible | 04/18/2003 | Aggregate |  | 194 |  | Clay |  | 0.22 | 0.34 |  | 07/10/1990 | 09/18/2005 | MnROAD Low Volume Road | 20019 | 4665
30-O-1990 | 30 | Outside | Flexible | 04/18/2003 | Aggregate |  | 194.5 |  | Clay |  | 0.25 | 0.72 |  | 07/10/1990 | 09/18/2005 | MnROAD Low Volume Road | 20019 | 4665
30-O-1990 | 30 | Outside | Flexible | 04/18/2003 | Aggregate |  | 195 |  | Clay |  | 0.22 | 0.41 |  | 07/10/1990 | 09/18/2005 | MnROAD Low Volume Road | 20019 | 4665
30-O-1990 | 30 | Outside | Flexible | 04/18/2003 | Aggregate |  | 195.5 |  | Clay |  | 0.19 | 0.28 |  | 07/10/1990 | 09/18/2005 | MnROAD Low Volume Road | 20019 | 4665
30-O-1990 | 30 | Outside | Flexible | 04/18/2003 | Aggregate |  | 196 |  | Clay |  | 0.19 | 0.34 |  | 07/10/1990 | 09/18/2005 | MnROAD Low Volume Road | 20019 | 4665
30-O-1990 | 30 | Outside | Flexible | 04/18/2003 | Aggregate |  | 196.5 |  | Clay |  | 0.19 | 0.28 |  | 07/10/1990 | 09/18/2005 | MnROAD Low Volume Road | 20019 | 4665
30-O-1990 | 30 | Outside | Flexible | 04/18/2003 | Aggregate |  | 197 |  | Clay |  | 0.16 | 0.19 |  | 07/10/1990 | 09/18/2005 | MnROAD Low Volume Road | 20019 | 4665
30-I-1990 | 30 | Inside | Flexible | 08/22/2003 | Aggregate |  | 19300 |  | Clay |  | 0.25 | 0.34 |  | 07/10/1990 | 09/18/2005 | MnROAD Low Volume Road | 71878 | 4791
30-I-1990 | 30 | Inside | Flexible | 08/22/2003 | Aggregate |  | 19400 |  | Clay |  | 0.34 | 0.47 |  | 07/10/1990 | 09/18/2005 | MnROAD Low Volume Road | 71878 | 4791
30-I-1990 | 30 | Inside | Flexible | 08/22/2003 | Aggregate |  | 19500 |  | Clay |  | 0.44 | 0.41 |  | 07/10/1990 | 09/18/2005 | MnROAD Low Volume Road | 71878 | 4791
30-I-1990 | 30 | Inside | Flexible | 08/22/2003 | Aggregate |  | 19600 |  | Clay |  | 0.31 | 0.34 |  | 07/10/1990 | 09/18/2005 | MnROAD Low Volume Road | 71878 | 4791
30-I-1990 | 30 | Inside | Flexible | 08/22/2003 | Aggregate |  | 19700 |  | Clay |  | 0.25 | 0.34 |  | 07/10/1990 | 09/18/2005 | MnROAD Low Volume Road | 71878 | 4791
30-O-1990 | 30 | Outside | Flexible | 08/22/2003 | Aggregate |  | 19300 |  | Clay |  | 0.19 | 0.28 |  | 07/10/1990 | 09/18/2005 | MnROAD Low Volume Road | 20771 | 4791
30-O-1990 | 30 | Outside | Flexible | 08/22/2003 | Aggregate |  | 19400 |  | Clay |  | 0.22 | 0.34 |  | 07/10/1990 | 09/18/2005 | MnROAD Low Volume Road | 20771 | 4791
30-O-1990 | 30 | Outside | Flexible | 08/22/2003 | Aggregate |  | 19500 |  | Clay |  | 0.22 | 0.44 |  | 07/10/1990 | 09/18/2005 | MnROAD Low Volume Road | 20771 | 4791
30-O-1990 | 30 | Outside | Flexible | 08/22/2003 | Aggregate |  | 19600 |  | Clay |  | 0.19 | 0.38 |  | 07/10/1990 | 09/18/2005 | MnROAD Low Volume Road | 20771 | 4791
30-O-1990 | 30 | Outside | Flexible | 08/22/2003 | Aggregate |  | 19700 |  | Clay |  | 0.16 | 0.19 |  | 07/10/1990 | 09/18/2005 | MnROAD Low Volume Road | 20771 | 4791
30-I-1990 | 30 | Inside | Flexible | 10/16/2003 | Aggregate |  | 19300 |  | Clay |  | 0.28 | 0.38 |  | 07/10/1990 | 09/18/2005 | MnROAD Low Volume Road | 72764 | 4846
30-I-1990 | 30 | Inside | Flexible | 10/16/2003 | Aggregate |  | 19400 |  | Clay |  | 0.38 | 0.47 |  | 07/10/1990 | 09/18/2005 | MnROAD Low Volume Road | 72764 | 4846
30-I-1990 | 30 | Inside | Flexible | 10/16/2003 | Aggregate |  | 19500 |  | Clay |  | 0.47 | 0.44 |  | 07/10/1990 | 09/18/2005 | MnROAD Low Volume Road | 72764 | 4846
30-I-1990 | 30 | Inside | Flexible | 10/16/2003 | Aggregate |  | 19600 |  | Clay |  | 0.31 | 0.38 |  | 07/10/1990 | 09/18/2005 | MnROAD Low Volume Road | 72764 | 4846
30-I-1990 | 30 | Inside | Flexible | 10/16/2003 | Aggregate |  | 19700 |  | Clay |  | 0.28 | 0.34 |  | 07/10/1990 | 09/18/2005 | MnROAD Low Volume Road | 72764 | 4846
30-O-1990 | 30 | Outside | Flexible | 10/16/2003 | Aggregate |  | 19300 |  | Clay |  | 0.19 | 0.28 |  | 07/10/1990 | 09/18/2005 | MnROAD Low Volume Road | 21242 | 4846
30-O-1990 | 30 | Outside | Flexible | 10/16/2003 | Aggregate |  | 19400 |  | Clay |  | 0.22 | 0.34 |  | 07/10/1990 | 09/18/2005 | MnROAD Low Volume Road | 21242 | 4846
30-O-1990 | 30 | Outside | Flexible | 10/16/2003 | Aggregate |  | 19500 |  | Clay |  | 0.22 | 0.44 |  | 07/10/1990 | 09/18/2005 | MnROAD Low Volume Road | 21242 | 4846
30-O-1990 | 30 | Outside | Flexible | 10/16/2003 | Aggregate |  | 19600 |  | Clay |  | 0.19 | 0.41 |  | 07/10/1990 | 09/18/2005 | MnROAD Low Volume Road | 21242 | 4846
30-O-1990 | 30 | Outside | Flexible | 10/16/2003 | Aggregate |  | 19700 |  | Clay |  | 0.19 | 0.19 |  | 07/10/1990 | 09/18/2005 | MnROAD Low Volume Road | 21242 | 4846
30-I-2005 | 30 | Inside | Flexible | 10/06/2005 | Aggregate |  | 19250 |  | Clay |  | 0.28 | 0.34 | compared to ALPS data; measurements taken after flexible slurry | 09/19/2005 | 07/22/2007 | MnROAD Low Volume Road |  | 17
30-I-2005 | 30 | Inside | Flexible | 10/06/2005 | Aggregate |  | 19300 |  | Clay |  | 0.31 | 0.28 | compared to ALPS data; measurements taken after flexible slurry | 09/19/2005 | 07/22/2007 | MnROAD Low Volume Road |  | 17
30-I-2005 | 30 | Inside | Flexible | 10/06/2005 | Aggregate |  | 19350 |  | Clay |  | 0.28 | 0.28 | compared to ALPS data; measurements taken after flexible slurry | 09/19/2005 | 07/22/2007 | MnROAD Low Volume Road |  | 17
30-I-2005 | 30 | Inside | Flexible | 10/06/2005 | Aggregate |  | 19400 |  | Clay |  | 0.28 | 0.28 | compared to ALPS data; measurements taken after flexible slurry | 09/19/2005 | 07/22/2007 | MnROAD Low Volume Road |  | 17
30-I-2005 | 30 | Inside | Flexible | 10/06/2005 | Aggregate |  | 19450 |  | Clay |  | 0.31 | 0.34 | compared to ALPS data; measurements taken after flexible slurry | 09/19/2005 | 07/22/2007 | MnROAD Low Volume Road |  | 17
30-I-2005 | 30 | Inside | Flexible | 10/06/2005 | Aggregate |  | 19500 |  | Clay |  | 0.31 | 0.25 | compared to ALPS data; measurements taken after flexible slurry | 09/19/2005 | 07/22/2007 | MnROAD Low Volume Road |  | 17
30-I-2005 | 30 | Inside | Flexible | 10/06/2005 | Aggregate |  | 19550 |  | Clay |  | 0.25 | 0.28 | compared to ALPS data; measurements taken after flexible slurry | 09/19/2005 | 07/22/2007 | MnROAD Low Volume Road |  | 17
30-I-2005 | 30 | Inside | Flexible | 10/06/2005 | Aggregate |  | 19600 |  | Clay |  | 0.25 | 0.28 | compared to ALPS data; measurements taken after flexible slurry | 09/19/2005 | 07/22/2007 | MnROAD Low Volume Road |  | 17
30-I-2005 | 30 | Inside | Flexible | 10/06/2005 | Aggregate |  | 19650 |  | Clay |  | 0.31 | 0.25 | compared to ALPS data; measurements taken after flexible slurry | 09/19/2005 | 07/22/2007 | MnROAD Low Volume Road |  | 17
30-I-2005 | 30 | Inside | Flexible | 10/06/2005 | Aggregate |  | 19700 |  | Clay |  | 0.25 | 0.25 | compared to ALPS data; measurements taken after flexible slurry | 09/19/2005 | 07/22/2007 | MnROAD Low Volume Road |  | 17
30-O-2005 | 30 | Outside | Flexible | 10/06/2005 | Aggregate |  | 19250 |  | Clay |  | 0.34 | 0.41 | compared to ALPS data; measurements taken after flexible slurry | 09/19/2005 | 07/22/2007 | MnROAD Low Volume Road | 68 | 17
30-O-2005 | 30 | Outside | Flexible | 10/06/2005 | Aggregate |  | 19300 |  | Clay |  | 0.34 | 0.34 | compared to ALPS data; measurements taken after flexible slurry | 09/19/2005 | 07/22/2007 | MnROAD Low Volume Road | 68 | 17
30-O-2005 | 30 | Outside | Flexible | 10/06/2005 | Aggregate |  | 19350 |  | Clay |  | 0.34 | 0.28 | compared to ALPS data; measurements taken after flexible slurry | 09/19/2005 | 07/22/2007 | MnROAD Low Volume Road | 68 | 17
30-O-2005 | 30 | Outside | Flexible | 10/06/2005 | Aggregate |  | 19400 |  | Clay |  | 0.34 | 0.28 | compared to ALPS data; measurements taken after flexible slurry | 09/19/2005 | 07/22/2007 | MnROAD Low Volume Road | 68 | 17
30-O-2005 | 30 | Outside | Flexible | 10/06/2005 | Aggregate |  | 19450 |  | Clay |  | 0.31 | 0.25 | compared to ALPS data; measurements taken after flexible slurry | 09/19/2005 | 07/22/2007 | MnROAD Low Volume Road | 68 | 17
30-O-2005 | 30 | Outside | Flexible | 10/06/2005 | Aggregate |  | 19500 |  | Clay |  | 0.34 | 0.31 | compared to ALPS data; measurements taken after flexible slurry | 09/19/2005 | 07/22/2007 | MnROAD Low Volume Road | 68 | 17
30-O-2005 | 30 | Outside | Flexible | 10/06/2005 | Aggregate |  | 19550 |  | Clay |  | 0.31 | 0.31 | compared to ALPS data; measurements taken after flexible slurry | 09/19/2005 | 07/22/2007 | MnROAD Low Volume Road | 68 | 17
30-O-2005 | 30 | Outside | Flexible | 10/06/2005 | Aggregate |  | 19600 |  | Clay |  | 0.38 | 0.38 | compared to ALPS data; measurements taken after flexible slurry | 09/19/2005 | 07/22/2007 | MnROAD Low Volume Road | 68 | 17
30-O-2005 | 30 | Outside | Flexible | 10/06/2005 | Aggregate |  | 19650 |  | Clay |  | 0.31 | 0.34 | compared to ALPS data; measurements taken after flexible slurry | 09/19/2005 | 07/22/2007 | MnROAD Low Volume Road | 68 | 17
30-O-2005 | 30 | Outside | Flexible | 10/06/2005 | Aggregate |  | 19700 |  | Clay |  | 0.28 | 0.25 | compared to ALPS data; measurements taken after flexible slurry | 09/19/2005 | 07/22/2007 | MnROAD Low Volume Road | 68 | 17
30-I-1990 | 30 | Inside | Flexible | 04/19/2002 | Aggregate |  | 194.5 |  | Clay |  | 0.16 | 0.28 |  | 07/10/1990 | 09/18/2005 | MnROAD Low Volume Road | 60722 | 4301
30-I-1990 | 30 | Inside | Flexible | 04/19/2002 | Aggregate |  | 195 |  | Clay |  | 0.28 | 0.31 |  | 07/10/1990 | 09/18/2005 | MnROAD Low Volume Road | 60722 | 4301
30-I-1990 | 30 | Inside | Flexible | 04/19/2002 | Aggregate |  | 195.5 |  | Clay |  | 0.13 | 0.25 |  | 07/10/1990 | 09/18/2005 | MnROAD Low Volume Road | 60722 | 4301
30-I-1990 | 30 | Inside | Flexible | 04/19/2002 | Aggregate |  | 196 |  | Clay |  | 0.25 | 0.31 |  | 07/10/1990 | 09/18/2005 | MnROAD Low Volume Road | 60722 | 4301
30-I-1990 | 30 | Inside | Flexible | 04/19/2002 | Aggregate |  | 196.5 |  | Clay |  | 0.16 | 0.16 |  | 07/10/1990 | 09/18/2005 | MnROAD Low Volume Road | 60722 | 4301
30-I-1990 | 30 | Inside | Flexible | 04/19/2002 | Aggregate |  | 197 |  | Clay |  | 0.22 | 0.31 |  | 07/10/1990 | 09/18/2005 | MnROAD Low Volume Road | 60722 | 4301
30-O-1990 | 30 | Outside | Flexible | 04/19/2002 | Aggregate |  | 192.5 |  | Clay |  | 0.19 | 0.34 |  | 07/10/1990 | 09/18/2005 | MnROAD Low Volume Road | 17687 | 4301
30-O-1990 | 30 | Outside | Flexible | 04/19/2002 | Aggregate |  | 193 |  | Clay |  | 0.22 | 0.34 |  | 07/10/1990 | 09/18/2005 | MnROAD Low Volume Road | 17687 | 4301
30-O-1990 | 30 | Outside | Flexible | 04/19/2002 | Aggregate |  | 193.5 |  | Clay |  | 0.16 | 0.25 |  | 07/10/1990 | 09/18/2005 | MnROAD Low Volume Road | 17687 | 4301
30-O-1990 | 30 | Outside | Flexible | 04/19/2002 | Aggregate |  | 194 |  | Clay |  | 0.22 | 0.31 |  | 07/10/1990 | 09/18/2005 | MnROAD Low Volume Road | 17687 | 4301
30-O-1990 | 30 | Outside | Flexible | 04/19/2002 | Aggregate |  | 194.5 |  | Clay |  | 0.13 | 0.28 |  | 07/10/1990 | 09/18/2005 | MnROAD Low Volume Road | 17687 | 4301
30-O-1990 | 30 | Outside | Flexible | 04/19/2002 | Aggregate |  | 195 |  | Clay |  | 0.28 | 0.28 |  | 07/10/1990 | 09/18/2005 | MnROAD Low Volume Road | 17687 | 4301
30-O-1990 | 30 | Outside | Flexible | 04/19/2002 | Aggregate |  | 195.5 |  | Clay |  | 0.19 | 0.31 |  | 07/10/1990 | 09/18/2005 | MnROAD Low Volume Road | 17687 | 4301
30-O-1990 | 30 | Outside | Flexible | 04/19/2002 | Aggregate |  | 196 |  | Clay |  | 0.31 | 0.41 |  | 07/10/1990 | 09/18/2005 | MnROAD Low Volume Road | 17687 | 4301
30-O-1990 | 30 | Outside | Flexible | 04/19/2002 | Aggregate |  | 196.5 |  | Clay |  | 0.22 | 0.69 |  | 07/10/1990 | 09/18/2005 | MnROAD Low Volume Road | 17687 | 4301
30-O-1990 | 30 | Outside | Flexible | 04/19/2002 | Aggregate |  | 197 |  | Clay |  | 0.5 | 1 |  | 07/10/1990 | 09/18/2005 | MnROAD Low Volume Road | 17687 | 4301
30-I-1990 | 30 | Inside | Flexible | 08/13/2002 | Aggregate |  | 192.5 |  | Clay |  | 0.28 | 0.44 |  | 07/10/1990 | 09/18/2005 | MnROAD Low Volume Road | 63580 | 4417
30-I-1990 | 30 | Inside | Flexible | 08/13/2002 | Aggregate |  | 193 |  | Clay |  | 0.22 | 0.28 |  | 07/10/1990 | 09/18/2005 | MnROAD Low Volume Road | 63580 | 4417
30-I-1990 | 30 | Inside | Flexible | 08/13/2002 | Aggregate |  | 193.5 |  | Clay |  | 0.31 | 0.38 |  | 07/10/1990 | 09/18/2005 | MnROAD Low Volume Road | 63580 | 4417
30-I-1990 | 30 | Inside | Flexible | 08/13/2002 | Aggregate |  | 194 |  | Clay |  | 0.38 | 0.47 |  | 07/10/1990 | 09/18/2005 | MnROAD Low Volume Road | 63580 | 4417
30-I-1990 | 30 | Inside | Flexible | 08/13/2002 | Aggregate |  | 194.5 |  | Clay |  | 0.59 | 0.63 |  | 07/10/1990 | 09/18/2005 | MnROAD Low Volume Road | 63580 | 4417
30-I-1990 | 30 | Inside | Flexible | 08/13/2002 | Aggregate |  | 195 |  | Clay |  | 0.47 | 0.47 |  | 07/10/1990 | 09/18/2005 | MnROAD Low Volume Road | 63580 | 4417
30-I-1990 | 30 | Inside | Flexible | 08/13/2002 | Aggregate |  | 195.5 |  | Clay |  | 0.41 | 0.38 |  | 07/10/1990 | 09/18/2005 | MnROAD Low Volume Road | 63580 | 4417
30-I-1990 | 30 | Inside | Flexible | 08/13/2002 | Aggregate |  | 196 |  | Clay |  | 0.34 | 0.38 |  | 07/10/1990 | 09/18/2005 | MnROAD Low Volume Road | 63580 | 4417
30-I-1990 | 30 | Inside | Flexible | 08/13/2002 | Aggregate |  | 196.5 |  | Clay |  | 0.28 | 0.34 |  | 07/10/1990 | 09/18/2005 | MnROAD Low Volume Road | 63580 | 4417
30-I-1990 | 30 | Inside | Flexible | 08/13/2002 | Aggregate |  | 197 |  | Clay |  | 0.28 | 0.41 |  | 07/10/1990 | 09/18/2005 | MnROAD Low Volume Road | 63580 | 4417
30-O-1990 | 30 | Outside | Flexible | 08/13/2002 | Aggregate |  | 192.5 |  | Clay |  | 0.22 | 0.41 |  | 07/10/1990 | 09/18/2005 | MnROAD Low Volume Road | 18311 | 4417
30-O-1990 | 30 | Outside | Flexible | 08/13/2002 | Aggregate |  | 193 |  | Clay |  | 0.25 | 0.38 |  | 07/10/1990 | 09/18/2005 | MnROAD Low Volume Road | 18311 | 4417
30-O-1990 | 30 | Outside | Flexible | 08/13/2002 | Aggregate |  | 193.5 |  | Clay |  | 0.16 | 0.34 |  | 07/10/1990 | 09/18/2005 | MnROAD Low Volume Road | 18311 | 4417
30-O-1990 | 30 | Outside | Flexible | 08/13/2002 | Aggregate |  | 194 |  | Clay |  | 0.22 | 0.34 |  | 07/10/1990 | 09/18/2005 | MnROAD Low Volume Road | 18311 | 4417
30-O-1990 | 30 | Outside | Flexible | 08/13/2002 | Aggregate |  | 194.5 |  | Clay |  | 0.25 | 0.72 |  | 07/10/1990 | 09/18/2005 | MnROAD Low Volume Road | 18311 | 4417
30-O-1990 | 30 | Outside | Flexible | 08/13/2002 | Aggregate |  | 195 |  | Clay |  | 0.22 | 0.44 |  | 07/10/1990 | 09/18/2005 | MnROAD Low Volume Road | 18311 | 4417
30-O-1990 | 30 | Outside | Flexible | 08/13/2002 | Aggregate |  | 195.5 |  | Clay |  | 0.19 | 0.28 |  | 07/10/1990 | 09/18/2005 | MnROAD Low Volume Road | 18311 | 4417
30-O-1990 | 30 | Outside | Flexible | 08/13/2002 | Aggregate |  | 196 |  | Clay |  | 0.19 | 0.41 |  | 07/10/1990 | 09/18/2005 | MnROAD Low Volume Road | 18311 | 4417
30-O-1990 | 30 | Outside | Flexible | 08/13/2002 | Aggregate |  | 196.5 |  | Clay |  | 0.19 | 0.34 |  | 07/10/1990 | 09/18/2005 | MnROAD Low Volume Road | 18311 | 4417
30-O-1990 | 30 | Outside | Flexible | 08/13/2002 | Aggregate |  | 197 |  | Clay |  | 0.19 | 0.19 |  | 07/10/1990 | 09/18/2005 | MnROAD Low Volume Road | 18311 | 4417
30-I-1990 | 30 | Inside | Flexible | 10/07/2002 | Aggregate |  | 192.5 |  | Clay |  | 0.28 | 0.41 |  | 07/10/1990 | 09/18/2005 | MnROAD Low Volume Road | 64832 | 4472
30-I-1990 | 30 | Inside | Flexible | 10/07/2002 | Aggregate |  | 193 |  | Clay |  | 0.25 | 0.34 |  | 07/10/1990 | 09/18/2005 | MnROAD Low Volume Road | 64832 | 4472
30-I-1990 | 30 | Inside | Flexible | 10/07/2002 | Aggregate |  | 193.5 |  | Clay |  | 0.31 | 0.38 |  | 07/10/1990 | 09/18/2005 | MnROAD Low Volume Road | 64832 | 4472
30-I-1990 | 30 | Inside | Flexible | 10/07/2002 | Aggregate |  | 194 |  | Clay |  | 0.41 | 0.47 |  | 07/10/1990 | 09/18/2005 | MnROAD Low Volume Road | 64832 | 4472
30-I-1990 | 30 | Inside | Flexible | 10/07/2002 | Aggregate |  | 194.5 |  | Clay |  | 0.63 | 0.88 |  | 07/10/1990 | 09/18/2005 | MnROAD Low Volume Road | 64832 | 4472
30-I-1990 | 30 | Inside | Flexible | 10/07/2002 | Aggregate |  | 195 |  | Clay |  | 0.47 | 0.47 |  | 07/10/1990 | 09/18/2005 | MnROAD Low Volume Road | 64832 | 4472
30-I-1990 | 30 | Inside | Flexible | 10/07/2002 | Aggregate |  | 195.5 |  | Clay |  | 0.41 | 0.38 |  | 07/10/1990 | 09/18/2005 | MnROAD Low Volume Road | 64832 | 4472
30-I-1990 | 30 | Inside | Flexible | 10/07/2002 | Aggregate |  | 196 |  | Clay |  | 0.34 | 0.38 |  | 07/10/1990 | 09/18/2005 | MnROAD Low Volume Road | 64832 | 4472
30-I-1990 | 30 | Inside | Flexible | 10/07/2002 | Aggregate |  | 196.5 |  | Clay |  | 0.28 | 0.38 |  | 07/10/1990 | 09/18/2005 | MnROAD Low Volume Road | 64832 | 4472
30-I-1990 | 30 | Inside | Flexible | 10/07/2002 | Aggregate |  | 197 |  | Clay |  | 0.28 | 0.41 |  | 07/10/1990 | 09/18/2005 | MnROAD Low Volume Road | 64832 | 4472
30-O-1990 | 30 | Outside | Flexible | 10/07/2002 | Aggregate |  | 192.5 |  | Clay |  | 0.22 | 0.41 |  | 07/10/1990 | 09/18/2005 | MnROAD Low Volume Road | 18441 | 4472
30-O-1990 | 30 | Outside | Flexible | 10/07/2002 | Aggregate |  | 193 |  | Clay |  | 0.19 | 0.25 |  | 07/10/1990 | 09/18/2005 | MnROAD Low Volume Road | 18441 | 4472
30-O-1990 | 30 | Outside | Flexible | 10/07/2002 | Aggregate |  | 193.5 |  | Clay |  | 0.16 | 0.31 |  | 07/10/1990 | 09/18/2005 | MnROAD Low Volume Road | 18441 | 4472
30-O-1990 | 30 | Outside | Flexible | 10/07/2002 | Aggregate |  | 194 |  | Clay |  | 0.22 | 0.34 |  | 07/10/1990 | 09/18/2005 | MnROAD Low Volume Road | 18441 | 4472
30-O-1990 | 30 | Outside | Flexible | 10/07/2002 | Aggregate |  | 194.5 |  | Clay |  | 0.25 | 0.72 |  | 07/10/1990 | 09/18/2005 | MnROAD Low Volume Road | 18441 | 4472
30-O-1990 | 30 | Outside | Flexible | 10/07/2002 | Aggregate |  | 195 |  | Clay |  | 0.22 | 0.44 |  | 07/10/1990 | 09/18/2005 | MnROAD Low Volume Road | 18441 | 4472
30-O-1990 | 30 | Outside | Flexible | 10/07/2002 | Aggregate |  | 195.5 |  | Clay |  | 0.19 | 0.28 |  | 07/10/1990 | 09/18/2005 | MnROAD Low Volume Road | 18441 | 4472
30-O-1990 | 30 | Outside | Flexible | 10/07/2002 | Aggregate |  | 196 |  | Clay |  | 0.16 | 0.38 |  | 07/10/1990 | 09/18/2005 | MnROAD Low Volume Road | 18441 | 4472
30-O-1990 | 30 | Outside | Flexible | 10/07/2002 | Aggregate |  | 196.5 |  | Clay |  | 0.19 | 0.31 |  | 07/10/1990 | 09/18/2005 | MnROAD Low Volume Road | 18441 | 4472
30-O-1990 | 30 | Outside | Flexible | 10/07/2002 | Aggregate |  | 197 |  | Clay |  | 0.19 | 0.19 |  | 07/10/1990 | 09/18/2005 | MnROAD Low Volume Road | 18441 | 4472
30-I-1990 | 30 | Inside | Flexible | 04/18/2003 | Aggregate |  | 192.5 |  | Clay |  | 0.28 | 0.41 |  | 07/10/1990 | 09/18/2005 | MnROAD Low Volume Road | 70283 | 4665
30-I-1990 | 30 | Inside | Flexible | 04/18/2003 | Aggregate |  | 193 |  | Clay |  | 0.25 | 0.34 |  | 07/10/1990 | 09/18/2005 | MnROAD Low Volume Road | 70283 | 4665
30-I-1990 | 30 | Inside | Flexible | 04/18/2003 | Aggregate |  | 193.5 |  | Clay |  | 0.31 | 0.38 |  | 07/10/1990 | 09/18/2005 | MnROAD Low Volume Road | 70283 | 4665
30-I-1990 | 30 | Inside | Flexible | 04/18/2003 | Aggregate |  | 194 |  | Clay |  | 0.38 | 0.47 |  | 07/10/1990 | 09/18/2005 | MnROAD Low Volume Road | 70283 | 4665
30-I-1990 | 30 | Inside | Flexible | 04/18/2003 | Aggregate |  | 194.5 |  | Clay |  | 0.53 | 1.09 |  | 07/10/1990 | 09/18/2005 | MnROAD Low Volume Road | 70283 | 4665
30-I-1990 | 30 | Inside | Flexible | 04/18/2003 | Aggregate |  | 195 |  | Clay |  | 0.47 | 0.44 |  | 07/10/1990 | 09/18/2005 | MnROAD Low Volume Road | 70283 | 4665
30-I-1990 | 30 | Inside | Flexible | 04/18/2003 | Aggregate |  | 195.5 |  | Clay |  | 0.38 | 0.38 |  | 07/10/1990 | 09/18/2005 | MnROAD Low Volume Road | 70283 | 4665
30-I-1990 | 30 | Inside | Flexible | 04/18/2003 | Aggregate |  | 196 |  | Clay |  | 0.31 | 0.34 |  | 07/10/1990 | 09/18/2005 | MnROAD Low Volume Road | 70283 | 4665
30-I-1990 | 30 | Inside | Flexible | 04/19/2001 | Aggregate |  | 192.5 |  | Clay |  | 0.25 | 0.34 |  | 07/10/1990 | 09/18/2005 | MnROAD Low Volume Road | 52988 | 3936
30-I-1990 | 30 | Inside | Flexible | 04/19/2001 | Aggregate |  | 193 |  | Clay |  | 0.22 | 0.34 |  | 07/10/1990 | 09/18/2005 | MnROAD Low Volume Road | 52988 | 3936
30-I-1990 | 30 | Inside | Flexible | 04/19/2001 | Aggregate |  | 193.5 |  | Clay |  | 0.28 | 0.31 |  | 07/10/1990 | 09/18/2005 | MnROAD Low Volume Road | 52988 | 3936
30-I-1990 | 30 | Inside | Flexible | 04/19/2001 | Aggregate |  | 194 |  | Clay |  | 0.34 | 0.47 |  | 07/10/1990 | 09/18/2005 | MnROAD Low Volume Road | 52988 | 3936
30-I-1990 | 30 | Inside | Flexible | 04/19/2001 | Aggregate |  | 194.5 |  | Clay |  | 0.47 | 1.03 |  | 07/10/1990 | 09/18/2005 | MnROAD Low Volume Road | 52988 | 3936
30-I-1990 | 30 | Inside | Flexible | 04/19/2001 | Aggregate |  | 195 |  | Clay |  | 0.41 | 0.47 |  | 07/10/1990 | 09/18/2005 | MnROAD Low Volume Road | 52988 | 3936
30-I-1990 | 30 | Inside | Flexible | 04/19/2001 | Aggregate |  | 195.5 |  | Clay |  | 0.38 | 0.41 |  | 07/10/1990 | 09/18/2005 | MnROAD Low Volume Road | 52988 | 3936
30-I-1990 | 30 | Inside | Flexible | 04/19/2001 | Aggregate |  | 196 |  | Clay |  | 0.31 | 0.41 |  | 07/10/1990 | 09/18/2005 | MnROAD Low Volume Road | 52988 | 3936
30-I-1990 | 30 | Inside | Flexible | 04/19/2001 | Aggregate |  | 196.5 |  | Clay |  | 0.28 | 0.34 |  | 07/10/1990 | 09/18/2005 | MnROAD Low Volume Road | 52988 | 3936
30-I-1990 | 30 | Inside | Flexible | 04/19/2001 | Aggregate |  | 197 |  | Clay |  | 0.22 | 0.34 |  | 07/10/1990 | 09/18/2005 | MnROAD Low Volume Road | 52988 | 3936
30-O-1990 | 30 | Outside | Flexible | 04/19/2001 | Aggregate |  | 192.5 |  | Clay |  | 0.16 | 0.31 |  | 07/10/1990 | 09/18/2005 | MnROAD Low Volume Road | 15830 | 3936
30-O-1990 | 30 | Outside | Flexible | 04/19/2001 | Aggregate |  | 193 |  | Clay |  | 0.16 | 0.25 |  | 07/10/1990 | 09/18/2005 | MnROAD Low Volume Road | 15830 | 3936
30-O-1990 | 30 | Outside | Flexible | 04/19/2001 | Aggregate |  | 193.5 |  | Clay |  | 0.13 | 0.28 |  | 07/10/1990 | 09/18/2005 | MnROAD Low Volume Road | 15830 | 3936
30-O-1990 | 30 | Outside | Flexible | 04/19/2001 | Aggregate |  | 194 |  | Clay |  | 0.16 | 0.28 |  | 07/10/1990 | 09/18/2005 | MnROAD Low Volume Road | 15830 | 3936
30-O-1990 | 30 | Outside | Flexible | 04/19/2001 | Aggregate |  | 194.5 |  | Clay |  | 0.19 | 0.63 |  | 07/10/1990 | 09/18/2005 | MnROAD Low Volume Road | 15830 | 3936
30-O-1990 | 30 | Outside | Flexible | 04/19/2001 | Aggregate |  | 195 |  | Clay |  | 0.19 | 0.38 |  | 07/10/1990 | 09/18/2005 | MnROAD Low Volume Road | 15830 | 3936
30-O-1990 | 30 | Outside | Flexible | 04/19/2001 | Aggregate |  | 195.5 |  | Clay |  | 0.13 | 0.25 |  | 07/10/1990 | 09/18/2005 | MnROAD Low Volume Road | 15830 | 3936
30-O-1990 | 30 | Outside | Flexible | 04/19/2001 | Aggregate |  | 196 |  | Clay |  | 0.13 | 0.31 |  | 07/10/1990 | 09/18/2005 | MnROAD Low Volume Road | 15830 | 3936
30-O-1990 | 30 | Outside | Flexible | 04/19/2001 | Aggregate |  | 196.5 |  | Clay |  | 0.16 | 0.25 |  | 07/10/1990 | 09/18/2005 | MnROAD Low Volume Road | 15830 | 3936
30-O-1990 | 30 | Outside | Flexible | 04/19/2001 | Aggregate |  | 197 |  | Clay |  | 0.13 | 0.16 |  | 07/10/1990 | 09/18/2005 | MnROAD Low Volume Road | 15830 | 3936
30-I-1990 | 30 | Inside | Flexible | 08/10/2001 | Aggregate |  | 192.5 |  | Clay |  | 0.22 | 0.38 |  | 07/10/1990 | 09/18/2005 | MnROAD Low Volume Road | 55621 | 4049
30-I-1990 | 30 | Inside | Flexible | 08/10/2001 | Aggregate |  | 193 |  | Clay |  | 0.22 | 0.34 |  | 07/10/1990 | 09/18/2005 | MnROAD Low Volume Road | 55621 | 4049
30-I-1990 | 30 | Inside | Flexible | 08/10/2001 | Aggregate |  | 193.5 |  | Clay |  | 0.28 | 0.31 |  | 07/10/1990 | 09/18/2005 | MnROAD Low Volume Road | 55621 | 4049
30-I-1990 | 30 | Inside | Flexible | 08/10/2001 | Aggregate |  | 194 |  | Clay |  | 0.34 | 0.41 |  | 07/10/1990 | 09/18/2005 | MnROAD Low Volume Road | 55621 | 4049
30-I-1990 | 30 | Inside | Flexible | 08/10/2001 | Aggregate |  | 194.5 |  | Clay |  | 0.5 | 1 |  | 07/10/1990 | 09/18/2005 | MnROAD Low Volume Road | 55621 | 4049
30-I-1990 | 30 | Inside | Flexible | 08/10/2001 | Aggregate |  | 195 |  | Clay |  | 0.41 | 0.44 |  | 07/10/1990 | 09/18/2005 | MnROAD Low Volume Road | 55621 | 4049
30-I-1990 | 30 | Inside | Flexible | 08/10/2001 | Aggregate |  | 195.5 |  | Clay |  | 0.34 | 0.38 |  | 07/10/1990 | 09/18/2005 | MnROAD Low Volume Road | 55621 | 4049
30-I-1990 | 30 | Inside | Flexible | 08/10/2001 | Aggregate |  | 196 |  | Clay |  | 0.28 | 0.38 |  | 07/10/1990 | 09/18/2005 | MnROAD Low Volume Road | 55621 | 4049
30-I-1990 | 30 | Inside | Flexible | 08/10/2001 | Aggregate |  | 196.5 |  | Clay |  | 0.28 | 0.34 |  | 07/10/1990 | 09/18/2005 | MnROAD Low Volume Road | 55621 | 4049
30-I-1990 | 30 | Inside | Flexible | 08/10/2001 | Aggregate |  | 197 |  | Clay |  | 0.22 | 0.34 |  | 07/10/1990 | 09/18/2005 | MnROAD Low Volume Road | 55621 | 4049
30-O-1990 | 30 | Outside | Flexible | 08/10/2001 | Aggregate |  | 192.5 |  | Clay |  | 0.16 | 0.31 |  | 07/10/1990 | 09/18/2005 | MnROAD Low Volume Road | 16394 | 4049
30-O-1990 | 30 | Outside | Flexible | 08/10/2001 | Aggregate |  | 193 |  | Clay |  | 0.16 | 0.25 |  | 07/10/1990 | 09/18/2005 | MnROAD Low Volume Road | 16394 | 4049
30-O-1990 | 30 | Outside | Flexible | 08/10/2001 | Aggregate |  | 193.5 |  | Clay |  | 0.13 | 0.28 |  | 07/10/1990 | 09/18/2005 | MnROAD Low Volume Road | 16394 | 4049
30-O-1990 | 30 | Outside | Flexible | 08/10/2001 | Aggregate |  | 194 |  | Clay |  | 0.19 | 0.31 |  | 07/10/1990 | 09/18/2005 | MnROAD Low Volume Road | 16394 | 4049
30-O-1990 | 30 | Outside | Flexible | 08/10/2001 | Aggregate |  | 194.5 |  | Clay |  | 0.22 | 0.69 |  | 07/10/1990 | 09/18/2005 | MnROAD Low Volume Road | 16394 | 4049
30-O-1990 | 30 | Outside | Flexible | 08/10/2001 | Aggregate |  | 195 |  | Clay |  | 0.19 | 0.41 |  | 07/10/1990 | 09/18/2005 | MnROAD Low Volume Road | 16394 | 4049
30-O-1990 | 30 | Outside | Flexible | 08/10/2001 | Aggregate |  | 195.5 |  | Clay |  | 0.16 | 0.25 |  | 07/10/1990 | 09/18/2005 | MnROAD Low Volume Road | 16394 | 4049
30-O-1990 | 30 | Outside | Flexible | 08/10/2001 | Aggregate |  | 196 |  | Clay |  | 0.16 | 0.31 |  | 07/10/1990 | 09/18/2005 | MnROAD Low Volume Road | 16394 | 4049
30-O-1990 | 30 | Outside | Flexible | 08/10/2001 | Aggregate |  | 196.5 |  | Clay |  | 0.16 | 0.28 |  | 07/10/1990 | 09/18/2005 | MnROAD Low Volume Road | 16394 | 4049
30-O-1990 | 30 | Outside | Flexible | 08/10/2001 | Aggregate |  | 197 |  | Clay |  | 0.13 | 0.16 |  | 07/10/1990 | 09/18/2005 | MnROAD Low Volume Road | 16394 | 4049
30-I-1990 | 30 | Inside | Flexible | 10/29/2001 | Aggregate |  | 192.5 |  | Clay |  | 0.25 | 0.38 |  | 07/10/1990 | 09/18/2005 | MnROAD Low Volume Road | 56476 | 4129
30-I-1990 | 30 | Inside | Flexible | 10/29/2001 | Aggregate |  | 193 |  | Clay |  | 0.25 | 0.34 |  | 07/10/1990 | 09/18/2005 | MnROAD Low Volume Road | 56476 | 4129
30-I-1990 | 30 | Inside | Flexible | 10/29/2001 | Aggregate |  | 193.5 |  | Clay |  | 0.28 | 0.28 |  | 07/10/1990 | 09/18/2005 | MnROAD Low Volume Road | 56476 | 4129
30-I-1990 | 30 | Inside | Flexible | 10/29/2001 | Aggregate |  | 194 |  | Clay |  | 0.34 | 0.44 |  | 07/10/1990 | 09/18/2005 | MnROAD Low Volume Road | 56476 | 4129
30-I-1990 | 30 | Inside | Flexible | 10/29/2001 | Aggregate |  | 194.5 |  | Clay |  | 0.5 | 1 |  | 07/10/1990 | 09/18/2005 | MnROAD Low Volume Road | 56476 | 4129
30-I-1990 | 30 | Inside | Flexible | 10/29/2001 | Aggregate |  | 195 |  | Clay |  | 0.44 | 0.47 |  | 07/10/1990 | 09/18/2005 | MnROAD Low Volume Road | 56476 | 4129
30-I-1990 | 30 | Inside | Flexible | 10/29/2001 | Aggregate |  | 195.5 |  | Clay |  | 0.34 | 0.38 |  | 07/10/1990 | 09/18/2005 | MnROAD Low Volume Road | 56476 | 4129
30-I-1990 | 30 | Inside | Flexible | 10/29/2001 | Aggregate |  | 196 |  | Clay |  | 0.31 | 0.34 |  | 07/10/1990 | 09/18/2005 | MnROAD Low Volume Road | 56476 | 4129
30-I-1990 | 30 | Inside | Flexible | 10/29/2001 | Aggregate |  | 196.5 |  | Clay |  | 0.28 | 0.34 |  | 07/10/1990 | 09/18/2005 | MnROAD Low Volume Road | 56476 | 4129
30-I-1990 | 30 | Inside | Flexible | 10/29/2001 | Aggregate |  | 197 |  | Clay |  | 0.25 | 0.34 |  | 07/10/1990 | 09/18/2005 | MnROAD Low Volume Road | 56476 | 4129
30-O-1990 | 30 | Outside | Flexible | 10/29/2001 | Aggregate |  | 192.5 |  | Clay |  |  | 0.31 |  | 07/10/1990 | 09/18/2005 | MnROAD Low Volume Road | 16613 | 4129
30-O-1990 | 30 | Outside | Flexible | 10/29/2001 | Aggregate |  | 193 |  | Clay |  | 0.19 | 0.25 |  | 07/10/1990 | 09/18/2005 | MnROAD Low Volume Road | 16613 | 4129
30-O-1990 | 30 | Outside | Flexible | 10/29/2001 | Aggregate |  | 193.5 |  | Clay |  | 0.13 | 0.28 |  | 07/10/1990 | 09/18/2005 | MnROAD Low Volume Road | 16613 | 4129
30-O-1990 | 30 | Outside | Flexible | 10/29/2001 | Aggregate |  | 194 |  | Clay |  | 0.19 | 0.31 |  | 07/10/1990 | 09/18/2005 | MnROAD Low Volume Road | 16613 | 4129
30-O-1990 | 30 | Outside | Flexible | 10/29/2001 | Aggregate |  | 194.5 |  | Clay |  | 0.22 | 0.69 |  | 07/10/1990 | 09/18/2005 | MnROAD Low Volume Road | 16613 | 4129
30-O-1990 | 30 | Outside | Flexible | 10/29/2001 | Aggregate |  | 195 |  | Clay |  | 0.22 | 0.41 |  | 07/10/1990 | 09/18/2005 | MnROAD Low Volume Road | 16613 | 4129
30-O-1990 | 30 | Outside | Flexible | 10/29/2001 | Aggregate |  | 195.5 |  | Clay |  | 0.19 | 0.25 |  | 07/10/1990 | 09/18/2005 | MnROAD Low Volume Road | 16613 | 4129
30-O-1990 | 30 | Outside | Flexible | 10/29/2001 | Aggregate |  | 196 |  | Clay |  | 0.16 | 0.34 |  | 07/10/1990 | 09/18/2005 | MnROAD Low Volume Road | 16613 | 4129
30-O-1990 | 30 | Outside | Flexible | 10/29/2001 | Aggregate |  | 196.5 |  | Clay |  | 0.16 | 0.31 |  | 07/10/1990 | 09/18/2005 | MnROAD Low Volume Road | 16613 | 4129
30-O-1990 | 30 | Outside | Flexible | 10/29/2001 | Aggregate |  | 197 |  | Clay |  | 0.16 | 0.19 |  | 07/10/1990 | 09/18/2005 | MnROAD Low Volume Road | 16613 | 4129
30-I-1990 | 30 | Inside | Flexible | 04/19/2002 | Aggregate |  | 192.5 |  | Clay |  | 0.22 | 0.41 |  | 07/10/1990 | 09/18/2005 | MnROAD Low Volume Road | 60722 | 4301
30-I-1990 | 30 | Inside | Flexible | 04/19/2002 | Aggregate |  | 193 |  | Clay |  | 0.44 | 0.41 |  | 07/10/1990 | 09/18/2005 | MnROAD Low Volume Road | 60722 | 4301
30-I-1990 | 30 | Inside | Flexible | 04/19/2002 | Aggregate |  | 193.5 |  | Clay |  | 0.16 | 0.25 |  | 07/10/1990 | 09/18/2005 | MnROAD Low Volume Road | 60722 | 4301
30-I-1990 | 30 | Inside | Flexible | 04/19/2002 | Aggregate |  | 194 |  | Clay |  | 0.31 | 0.34 |  | 07/10/1990 | 09/18/2005 | MnROAD Low Volume Road | 60722 | 4301
30-O-1990 | 30 | Outside | Flexible | 05/18/1999 | Aggregate |  | 197 |  | Clay |  | 0.19 | 0.22 |  | 07/10/1990 | 09/18/2005 | MnROAD Low Volume Road | 11604 | 3234
30-O-1990 | 30 | Outside | Flexible | 05/18/1999 | Aggregate |  | 197.5 |  | Clay |  | 0.19 | 0.16 |  | 07/10/1990 | 09/18/2005 | MnROAD Low Volume Road | 11604 | 3234
30-I-1990 | 30 | Inside | Flexible | 09/29/1999 | Aggregate |  | 192.5 |  | Clay |  | 0.22 | 0.34 |  | 07/10/1990 | 09/18/2005 | MnROAD Low Volume Road | 38595 | 3368
30-I-1990 | 30 | Inside | Flexible | 09/29/1999 | Aggregate |  | 193 |  | Clay |  | 0.17 | 0.31 |  | 07/10/1990 | 09/18/2005 | MnROAD Low Volume Road | 38595 | 3368
30-I-1990 | 30 | Inside | Flexible | 09/29/1999 | Aggregate |  | 193.5 |  | Clay |  | 0.25 | 0.28 |  | 07/10/1990 | 09/18/2005 | MnROAD Low Volume Road | 38595 | 3368
30-I-1990 | 30 | Inside | Flexible | 09/29/1999 | Aggregate |  | 194 |  | Clay |  | 0.28 | 0.47 |  | 07/10/1990 | 09/18/2005 | MnROAD Low Volume Road | 38595 | 3368
30-I-1990 | 30 | Inside | Flexible | 09/29/1999 | Aggregate |  | 194.5 |  | Clay |  | 0.44 | 0.5 |  | 07/10/1990 | 09/18/2005 | MnROAD Low Volume Road | 38595 | 3368
30-I-1990 | 30 | Inside | Flexible | 09/29/1999 | Aggregate |  | 195 |  | Clay |  | 0.38 | 0.44 |  | 07/10/1990 | 09/18/2005 | MnROAD Low Volume Road | 38595 | 3368
30-I-1990 | 30 | Inside | Flexible | 09/29/1999 | Aggregate |  | 195.5 |  | Clay |  | 0.38 | 0.38 |  | 07/10/1990 | 09/18/2005 | MnROAD Low Volume Road | 38595 | 3368
30-I-1990 | 30 | Inside | Flexible | 09/29/1999 | Aggregate |  | 196 |  | Clay |  | 0.28 | 0.38 |  | 07/10/1990 | 09/18/2005 | MnROAD Low Volume Road | 38595 | 3368
30-I-1990 | 30 | Inside | Flexible | 09/29/1999 | Aggregate |  | 196.5 |  | Clay |  | 0.28 | 0.34 |  | 07/10/1990 | 09/18/2005 | MnROAD Low Volume Road | 38595 | 3368
30-I-1990 | 30 | Inside | Flexible | 09/29/1999 | Aggregate |  | 197 |  | Clay |  | 0.23 | 0.31 |  | 07/10/1990 | 09/18/2005 | MnROAD Low Volume Road | 38595 | 3368
30-O-1990 | 30 | Outside | Flexible | 09/29/1999 | Aggregate |  | 192.5 |  | Clay |  | 0.11 | 0.25 |  | 07/10/1990 | 09/18/2005 | MnROAD Low Volume Road | 11791 | 3368
30-O-1990 | 30 | Outside | Flexible | 09/29/1999 | Aggregate |  | 193 |  | Clay |  | 0.16 | 0.25 |  | 07/10/1990 | 09/18/2005 | MnROAD Low Volume Road | 11791 | 3368
30-O-1990 | 30 | Outside | Flexible | 09/29/1999 | Aggregate |  | 193.5 |  | Clay |  | 0.13 | 0.25 |  | 07/10/1990 | 09/18/2005 | MnROAD Low Volume Road | 11791 | 3368
30-O-1990 | 30 | Outside | Flexible | 09/29/1999 | Aggregate |  | 194 |  | Clay |  | 0.16 | 0.25 |  | 07/10/1990 | 09/18/2005 | MnROAD Low Volume Road | 11791 | 3368
30-O-1990 | 30 | Outside | Flexible | 09/29/1999 | Aggregate |  | 194.5 |  | Clay |  | 0.16 | 0.41 |  | 07/10/1990 | 09/18/2005 | MnROAD Low Volume Road | 11791 | 3368
30-O-1990 | 30 | Outside | Flexible | 09/29/1999 | Aggregate |  | 195 |  | Clay |  | 0.22 | 0.38 |  | 07/10/1990 | 09/18/2005 | MnROAD Low Volume Road | 11791 | 3368
30-O-1990 | 30 | Outside | Flexible | 09/29/1999 | Aggregate |  | 195.5 |  | Clay |  | 0.16 | 0.22 |  | 07/10/1990 | 09/18/2005 | MnROAD Low Volume Road | 11791 | 3368
30-O-1990 | 30 | Outside | Flexible | 09/29/1999 | Aggregate |  | 196 |  | Clay |  | 0.14 | 0.31 |  | 07/10/1990 | 09/18/2005 | MnROAD Low Volume Road | 11791 | 3368
30-O-1990 | 30 | Outside | Flexible | 09/29/1999 | Aggregate |  | 196.5 |  | Clay |  | 0.16 | 0.23 |  | 07/10/1990 | 09/18/2005 | MnROAD Low Volume Road | 11791 | 3368
30-O-1990 | 30 | Outside | Flexible | 09/29/1999 | Aggregate |  | 197 |  | Clay |  | 0.16 | 0.17 |  | 07/10/1990 | 09/18/2005 | MnROAD Low Volume Road | 11791 | 3368
30-I-1990 | 30 | Inside | Flexible | 04/15/2000 | Aggregate |  | 192 |  | Clay |  | 0.22 | 0.38 |  | 07/10/1990 | 09/18/2005 | MnROAD Low Volume Road | 44097 | 3567
30-I-1990 | 30 | Inside | Flexible | 04/15/2000 | Aggregate |  | 192.5 |  | Clay |  | 0.22 | 0.31 |  | 07/10/1990 | 09/18/2005 | MnROAD Low Volume Road | 44097 | 3567
30-I-1990 | 30 | Inside | Flexible | 04/15/2000 | Aggregate |  | 193 |  | Clay |  | 0.19 | 0.25 |  | 07/10/1990 | 09/18/2005 | MnROAD Low Volume Road | 44097 | 3567
30-I-1990 | 30 | Inside | Flexible | 04/15/2000 | Aggregate |  | 193.5 |  | Clay |  | 0.25 | 0.25 |  | 07/10/1990 | 09/18/2005 | MnROAD Low Volume Road | 44097 | 3567
30-I-1990 | 30 | Inside | Flexible | 04/15/2000 | Aggregate |  | 194 |  | Clay |  | 0.31 | 0.38 |  | 07/10/1990 | 09/18/2005 | MnROAD Low Volume Road | 44097 | 3567
30-I-1990 | 30 | Inside | Flexible | 04/15/2000 | Aggregate |  | 194.5 |  | Clay |  | 0.56 | 0.56 |  | 07/10/1990 | 09/18/2005 | MnROAD Low Volume Road | 44097 | 3567
30-I-1990 | 30 | Inside | Flexible | 04/15/2000 | Aggregate |  | 195 |  | Clay |  | 0.38 | 0.38 |  | 07/10/1990 | 09/18/2005 | MnROAD Low Volume Road | 44097 | 3567
30-I-1990 | 30 | Inside | Flexible | 04/15/2000 | Aggregate |  | 195.5 |  | Clay |  | 0.31 | 0.38 |  | 07/10/1990 | 09/18/2005 | MnROAD Low Volume Road | 44097 | 3567
30-I-1990 | 30 | Inside | Flexible | 04/15/2000 | Aggregate |  | 196 |  | Clay |  | 0.31 | 0.31 |  | 07/10/1990 | 09/18/2005 | MnROAD Low Volume Road | 44097 | 3567
30-I-1990 | 30 | Inside | Flexible | 04/15/2000 | Aggregate |  | 196.5 |  | Clay |  | 0.22 | 0.31 |  | 07/10/1990 | 09/18/2005 | MnROAD Low Volume Road | 44097 | 3567
30-I-1990 | 30 | Inside | Flexible | 04/15/2000 | Aggregate |  | 197 |  | Clay |  | 0.22 | 0.25 |  | 07/10/1990 | 09/18/2005 | MnROAD Low Volume Road | 44097 | 3567
30-O-1990 | 30 | Outside | Flexible | 04/15/2000 | Aggregate |  | 192 |  | Clay |  | 0.19 | 0.38 |  | 07/10/1990 | 09/18/2005 | MnROAD Low Volume Road | 13073 | 3567
30-O-1990 | 30 | Outside | Flexible | 04/15/2000 | Aggregate |  | 192.5 |  | Clay |  | 0.13 | 0.25 |  | 07/10/1990 | 09/18/2005 | MnROAD Low Volume Road | 13073 | 3567
30-O-1990 | 30 | Outside | Flexible | 04/15/2000 | Aggregate |  | 193 |  | Clay |  | 0.16 | 0.19 |  | 07/10/1990 | 09/18/2005 | MnROAD Low Volume Road | 13073 | 3567
30-O-1990 | 30 | Outside | Flexible | 04/15/2000 | Aggregate |  | 193.5 |  | Clay |  | 0.09 | 0.25 |  | 07/10/1990 | 09/18/2005 | MnROAD Low Volume Road | 13073 | 3567
30-O-1990 | 30 | Outside | Flexible | 04/15/2000 | Aggregate |  | 194 |  | Clay |  | 0.16 | 0.25 |  | 07/10/1990 | 09/18/2005 | MnROAD Low Volume Road | 13073 | 3567
30-O-1990 | 30 | Outside | Flexible | 04/15/2000 | Aggregate |  | 194.5 |  | Clay |  | 0.16 | 0.31 |  | 07/10/1990 | 09/18/2005 | MnROAD Low Volume Road | 13073 | 3567
30-O-1990 | 30 | Outside | Flexible | 04/15/2000 | Aggregate |  | 195 |  | Clay |  | 0.16 | 0.38 |  | 07/10/1990 | 09/18/2005 | MnROAD Low Volume Road | 13073 | 3567
30-O-1990 | 30 | Outside | Flexible | 04/15/2000 | Aggregate |  | 195.5 |  | Clay |  | 0.13 | 0.19 |  | 07/10/1990 | 09/18/2005 | MnROAD Low Volume Road | 13073 | 3567
30-O-1990 | 30 | Outside | Flexible | 04/15/2000 | Aggregate |  | 196 |  | Clay |  | 0.16 | 0.31 |  | 07/10/1990 | 09/18/2005 | MnROAD Low Volume Road | 13073 | 3567
30-O-1990 | 30 | Outside | Flexible | 04/15/2000 | Aggregate |  | 196.5 |  | Clay |  | 0.13 | 0.25 |  | 07/10/1990 | 09/18/2005 | MnROAD Low Volume Road | 13073 | 3567
30-O-1990 | 30 | Outside | Flexible | 04/15/2000 | Aggregate |  | 197 |  | Clay |  | 0.13 | 0.16 |  | 07/10/1990 | 09/18/2005 | MnROAD Low Volume Road | 13073 | 3567
30-I-1990 | 30 | Inside | Flexible | 10/12/2000 | Aggregate |  | 192.5 |  | Clay |  | 0.28 | 0.44 |  | 07/10/1990 | 09/18/2005 | MnROAD Low Volume Road | 47297 | 3747
30-I-1990 | 30 | Inside | Flexible | 10/12/2000 | Aggregate |  | 193 |  | Clay |  | 0.25 | 0.34 |  | 07/10/1990 | 09/18/2005 | MnROAD Low Volume Road | 47297 | 3747
30-I-1990 | 30 | Inside | Flexible | 10/12/2000 | Aggregate |  | 193.5 |  | Clay |  | 0.25 | 0.34 |  | 07/10/1990 | 09/18/2005 | MnROAD Low Volume Road | 47297 | 3747
30-I-1990 | 30 | Inside | Flexible | 10/12/2000 | Aggregate |  | 194 |  | Clay |  | 0.34 | 0.5 |  | 07/10/1990 | 09/18/2005 | MnROAD Low Volume Road | 47297 | 3747
30-I-1990 | 30 | Inside | Flexible | 10/12/2000 | Aggregate |  | 194.5 |  | Clay |  | 0.69 | 0.56 |  | 07/10/1990 | 09/18/2005 | MnROAD Low Volume Road | 47297 | 3747
30-I-1990 | 30 | Inside | Flexible | 10/12/2000 | Aggregate |  | 195 |  | Clay |  | 0.5 | 0.5 |  | 07/10/1990 | 09/18/2005 | MnROAD Low Volume Road | 47297 | 3747
30-I-1990 | 30 | Inside | Flexible | 10/12/2000 | Aggregate |  | 195.5 |  | Clay |  | 0.41 | 0.44 |  | 07/10/1990 | 09/18/2005 | MnROAD Low Volume Road | 47297 | 3747
30-I-1990 | 30 | Inside | Flexible | 10/12/2000 | Aggregate |  | 196 |  | Clay |  | 0.34 | 0.41 |  | 07/10/1990 | 09/18/2005 | MnROAD Low Volume Road | 47297 | 3747
30-I-1990 | 30 | Inside | Flexible | 10/12/2000 | Aggregate |  | 196.5 |  | Clay |  | 0.28 | 0.38 |  | 07/10/1990 | 09/18/2005 | MnROAD Low Volume Road | 47297 | 3747
30-I-1990 | 30 | Inside | Flexible | 10/12/2000 | Aggregate |  | 197 |  | Clay |  | 0.22 | 0.34 |  | 07/10/1990 | 09/18/2005 | MnROAD Low Volume Road | 47297 | 3747
30-O-1990 | 30 | Outside | Flexible | 10/12/2000 | Aggregate |  | 192.5 |  | Clay |  | 0.19 | 0.38 |  | 07/10/1990 | 09/18/2005 | MnROAD Low Volume Road | 14002 | 3747
30-O-1990 | 30 | Outside | Flexible | 10/12/2000 | Aggregate |  | 193 |  | Clay |  | 0.13 | 0.22 |  | 07/10/1990 | 09/18/2005 | MnROAD Low Volume Road | 14002 | 3747
30-O-1990 | 30 | Outside | Flexible | 10/12/2000 | Aggregate |  | 193.5 |  | Clay |  | 0.09 | 0.25 |  | 07/10/1990 | 09/18/2005 | MnROAD Low Volume Road | 14002 | 3747
30-O-1990 | 30 | Outside | Flexible | 10/12/2000 | Aggregate |  | 194 |  | Clay |  | 0.13 | 0.25 |  | 07/10/1990 | 09/18/2005 | MnROAD Low Volume Road | 14002 | 3747
30-O-1990 | 30 | Outside | Flexible | 10/12/2000 | Aggregate |  | 194.5 |  | Clay |  | 0.16 | 0.38 |  | 07/10/1990 | 09/18/2005 | MnROAD Low Volume Road | 14002 | 3747
30-O-1990 | 30 | Outside | Flexible | 10/12/2000 | Aggregate |  | 195 |  | Clay |  | 0.16 | 0.38 |  | 07/10/1990 | 09/18/2005 | MnROAD Low Volume Road | 14002 | 3747
30-O-1990 | 30 | Outside | Flexible | 10/12/2000 | Aggregate |  | 195.5 |  | Clay |  | 0.13 | 0.28 |  | 07/10/1990 | 09/18/2005 | MnROAD Low Volume Road | 14002 | 3747
30-O-1990 | 30 | Outside | Flexible | 10/12/2000 | Aggregate |  | 196 |  | Clay |  | 0.13 | 0.28 |  | 07/10/1990 | 09/18/2005 | MnROAD Low Volume Road | 14002 | 3747
30-O-1990 | 30 | Outside | Flexible | 10/12/2000 | Aggregate |  | 196.5 |  | Clay |  | 0.09 | 0.22 |  | 07/10/1990 | 09/18/2005 | MnROAD Low Volume Road | 14002 | 3747
30-O-1990 | 30 | Outside | Flexible | 10/12/2000 | Aggregate |  | 197 |  | Clay |  | 0.09 | 0.16 |  | 07/10/1990 | 09/18/2005 | MnROAD Low Volume Road | 14002 | 3747
30-I-1990 | 30 | Inside | Flexible | 07/18/1997 | Aggregate |  | 193 |  | Clay |  | 0.19 | 0.31 |  | 07/10/1990 | 09/18/2005 | MnROAD Low Volume Road | 24423 | 2565
30-I-1990 | 30 | Inside | Flexible | 07/18/1997 | Aggregate |  | 194 |  | Clay |  | 0.28 | 0.41 |  | 07/10/1990 | 09/18/2005 | MnROAD Low Volume Road | 24423 | 2565
30-O-1990 | 30 | Outside | Flexible | 07/18/1997 | Aggregate |  | 193 |  | Clay |  | 0.16 | 0.22 |  | 07/10/1990 | 09/18/2005 | MnROAD Low Volume Road | 7850 | 2565
30-O-1990 | 30 | Outside | Flexible | 07/18/1997 | Aggregate |  | 194 |  | Clay |  | 0.16 | 0.25 |  | 07/10/1990 | 09/18/2005 | MnROAD Low Volume Road | 7850 | 2565
30-I-1990 | 30 | Inside | Flexible | 07/28/1997 | Aggregate |  | 195 | 0.32 | Clay | 0.35 |  |  |  | 07/10/1990 | 09/18/2005 | MnROAD Low Volume Road | 24546 | 2575
30-I-1990 | 30 | Inside | Flexible | 07/28/1997 | Aggregate |  | 196 | 0.25 | Clay | 0.29 |  |  |  | 07/10/1990 | 09/18/2005 | MnROAD Low Volume Road | 24546 | 2575
30-O-1990 | 30 | Outside | Flexible | 07/28/1997 | Aggregate |  | 195 | 0.14 | Clay | 0.33 |  |  |  | 07/10/1990 | 09/18/2005 | MnROAD Low Volume Road | 7959 | 2575
30-O-1990 | 30 | Outside | Flexible | 07/28/1997 | Aggregate |  | 196 | 0.1 | Clay | 0.25 |  |  |  | 07/10/1990 | 09/18/2005 | MnROAD Low Volume Road | 7959 | 2575
30-I-1990 | 30 | Inside | Flexible | 09/17/1997 | Aggregate |  | 193 |  | Clay |  | 0.19 | 0.31 |  | 07/10/1990 | 09/18/2005 | MnROAD Low Volume Road | 25913 | 2626
30-I-1990 | 30 | Inside | Flexible | 09/17/1997 | Aggregate |  | 194 |  | Clay |  | 0.31 | 0.47 |  | 07/10/1990 | 09/18/2005 | MnROAD Low Volume Road | 25913 | 2626
30-O-1990 | 30 | Outside | Flexible | 09/17/1997 | Aggregate |  | 193 |  | Clay |  | 0.16 | 0.25 |  | 07/10/1990 | 09/18/2005 | MnROAD Low Volume Road | 8427 | 2626
30-O-1990 | 30 | Outside | Flexible | 09/17/1997 | Aggregate |  | 194 |  | Clay |  | 0.19 | 0.31 |  | 07/10/1990 | 09/18/2005 | MnROAD Low Volume Road | 8427 | 2626
30-I-1990 | 30 | Inside | Flexible | 07/08/1998 | Aggregate |  | 192.5 |  | Clay |  | 0.22 | 0.41 |  | 07/10/1990 | 09/18/2005 | MnROAD Low Volume Road | 31021 | 2920
30-I-1990 | 30 | Inside | Flexible | 07/08/1998 | Aggregate |  | 193 |  | Clay |  | 0.22 | 0.44 |  | 07/10/1990 | 09/18/2005 | MnROAD Low Volume Road | 31021 | 2920
30-I-1990 | 30 | Inside | Flexible | 07/08/1998 | Aggregate |  | 193.5 |  | Clay |  | 0.25 | 0.31 |  | 07/10/1990 | 09/18/2005 | MnROAD Low Volume Road | 31021 | 2920
30-I-1990 | 30 | Inside | Flexible | 07/08/1998 | Aggregate |  | 194 |  | Clay |  | 0.34 | 0.41 |  | 07/10/1990 | 09/18/2005 | MnROAD Low Volume Road | 31021 | 2920
30-I-1990 | 30 | Inside | Flexible | 07/08/1998 | Aggregate |  | 194.5 |  | Clay |  | 0.5 | 0.56 |  | 07/10/1990 | 09/18/2005 | MnROAD Low Volume Road | 31021 | 2920
30-I-1990 | 30 | Inside | Flexible | 07/08/1998 | Aggregate |  | 195 |  | Clay |  | 0.41 | 0.44 |  | 07/10/1990 | 09/18/2005 | MnROAD Low Volume Road | 31021 | 2920
30-I-1990 | 30 | Inside | Flexible | 07/08/1998 | Aggregate |  | 195.5 |  | Clay |  | 0.38 | 0.41 |  | 07/10/1990 | 09/18/2005 | MnROAD Low Volume Road | 31021 | 2920
30-I-1990 | 30 | Inside | Flexible | 07/08/1998 | Aggregate |  | 196 |  | Clay |  | 0.31 | 0.38 |  | 07/10/1990 | 09/18/2005 | MnROAD Low Volume Road | 31021 | 2920
30-I-1990 | 30 | Inside | Flexible | 07/08/1998 | Aggregate |  | 196.5 |  | Clay |  | 0.25 | 0.38 |  | 07/10/1990 | 09/18/2005 | MnROAD Low Volume Road | 31021 | 2920
30-I-1990 | 30 | Inside | Flexible | 07/08/1998 | Aggregate |  | 197 |  | Clay |  | 0.22 | 0.31 |  | 07/10/1990 | 09/18/2005 | MnROAD Low Volume Road | 31021 | 2920
30-O-1990 | 30 | Outside | Flexible | 07/08/1998 | Aggregate |  | 192.5 |  | Clay |  | 0.19 | 0.34 |  | 07/10/1990 | 09/18/2005 | MnROAD Low Volume Road | 9301 | 2920
30-O-1990 | 30 | Outside | Flexible | 07/08/1998 | Aggregate |  | 193 |  | Clay |  | 0.16 | 0.25 |  | 07/10/1990 | 09/18/2005 | MnROAD Low Volume Road | 9301 | 2920
30-O-1990 | 30 | Outside | Flexible | 07/08/1998 | Aggregate |  | 193.5 |  | Clay |  | 0.13 | 0.25 |  | 07/10/1990 | 09/18/2005 | MnROAD Low Volume Road | 9301 | 2920
30-O-1990 | 30 | Outside | Flexible | 07/08/1998 | Aggregate |  | 194 |  | Clay |  | 0.19 | 0.28 |  | 07/10/1990 | 09/18/2005 | MnROAD Low Volume Road | 9301 | 2920
30-O-1990 | 30 | Outside | Flexible | 07/08/1998 | Aggregate |  | 194.5 |  | Clay |  | 0.22 | 0.34 |  | 07/10/1990 | 09/18/2005 | MnROAD Low Volume Road | 9301 | 2920
30-O-1990 | 30 | Outside | Flexible | 07/08/1998 | Aggregate |  | 195 |  | Clay |  | 0.25 | 0.41 |  | 07/10/1990 | 09/18/2005 | MnROAD Low Volume Road | 9301 | 2920
30-O-1990 | 30 | Outside | Flexible | 07/08/1998 | Aggregate |  | 195.5 |  | Clay |  | 0.19 | 0.25 |  | 07/10/1990 | 09/18/2005 | MnROAD Low Volume Road | 9301 | 2920
30-O-1990 | 30 | Outside | Flexible | 07/08/1998 | Aggregate |  | 196 |  | Clay |  | 0.16 | 0.31 |  | 07/10/1990 | 09/18/2005 | MnROAD Low Volume Road | 9301 | 2920
30-O-1990 | 30 | Outside | Flexible | 07/08/1998 | Aggregate |  | 196.5 |  | Clay |  | 0.19 | 0.31 |  | 07/10/1990 | 09/18/2005 | MnROAD Low Volume Road | 9301 | 2920
30-O-1990 | 30 | Outside | Flexible | 07/08/1998 | Aggregate |  | 197 |  | Clay |  | 0.19 | 0.22 |  | 07/10/1990 | 09/18/2005 | MnROAD Low Volume Road | 9301 | 2920
30-I-1990 | 30 | Inside | Flexible | 11/17/1998 | Aggregate |  | 193 |  | Clay |  | 0.28 | 0.38 |  | 07/10/1990 | 09/18/2005 | MnROAD Low Volume Road | 35097 | 3052
30-I-1990 | 30 | Inside | Flexible | 11/17/1998 | Aggregate |  | 194 |  | Clay |  | 0.38 | 0.47 |  | 07/10/1990 | 09/18/2005 | MnROAD Low Volume Road | 35097 | 3052
30-O-1990 | 30 | Outside | Flexible | 11/17/1998 | Aggregate |  | 193 |  | Clay |  | 0.19 | 0.28 |  | 07/10/1990 | 09/18/2005 | MnROAD Low Volume Road | 10273 | 3052
30-O-1990 | 30 | Outside | Flexible | 11/17/1998 | Aggregate |  | 194 |  | Clay |  | 0.19 | 0.31 |  | 07/10/1990 | 09/18/2005 | MnROAD Low Volume Road | 10273 | 3052
30-I-1990 | 30 | Inside | Flexible | 04/13/1999 | Aggregate |  | 193 |  | Clay |  | 0.25 | 0.34 |  | 07/10/1990 | 09/18/2005 | MnROAD Low Volume Road | 38016 | 3199
30-I-1990 | 30 | Inside | Flexible | 04/13/1999 | Aggregate |  | 194 |  | Clay |  | 0.31 | 0.47 |  | 07/10/1990 | 09/18/2005 | MnROAD Low Volume Road | 38016 | 3199
30-O-1990 | 30 | Outside | Flexible | 04/13/1999 | Aggregate |  | 193 |  | Clay |  | 0.19 | 0.25 |  | 07/10/1990 | 09/18/2005 | MnROAD Low Volume Road | 11424 | 3199
30-O-1990 | 30 | Outside | Flexible | 04/13/1999 | Aggregate |  | 194 |  | Clay |  | 0.19 | 0.31 |  | 07/10/1990 | 09/18/2005 | MnROAD Low Volume Road | 11424 | 3199
30-I-1990 | 30 | Inside | Flexible | 05/18/1999 | Aggregate |  | 192.5 |  | Clay |  | 0.22 | 0.31 |  | 07/10/1990 | 09/18/2005 | MnROAD Low Volume Road | 38169 | 3234
30-I-1990 | 30 | Inside | Flexible | 05/18/1999 | Aggregate |  | 193 |  | Clay |  | 0.22 | 0.34 |  | 07/10/1990 | 09/18/2005 | MnROAD Low Volume Road | 38169 | 3234
30-I-1990 | 30 | Inside | Flexible | 05/18/1999 | Aggregate |  | 193.5 |  | Clay |  | 0.25 | 0.31 |  | 07/10/1990 | 09/18/2005 | MnROAD Low Volume Road | 38169 | 3234
30-I-1990 | 30 | Inside | Flexible | 05/18/1999 | Aggregate |  | 194 |  | Clay |  | 0.34 | 0.47 |  | 07/10/1990 | 09/18/2005 | MnROAD Low Volume Road | 38169 | 3234
30-I-1990 | 30 | Inside | Flexible | 05/18/1999 | Aggregate |  | 194.5 |  | Clay |  | 0.5 | 0.88 | measurement in right wheel path taken within one inch of an instrument hole | 07/10/1990 | 09/18/2005 | MnROAD Low Volume Road | 38169 | 3234
30-I-1990 | 30 | Inside | Flexible | 05/18/1999 | Aggregate |  | 195 |  | Clay |  | 0.44 | 0.47 |  | 07/10/1990 | 09/18/2005 | MnROAD Low Volume Road | 38169 | 3234
30-I-1990 | 30 | Inside | Flexible | 05/18/1999 | Aggregate |  | 195.5 |  | Clay |  | 0.38 | 0.44 |  | 07/10/1990 | 09/18/2005 | MnROAD Low Volume Road | 38169 | 3234
30-I-1990 | 30 | Inside | Flexible | 05/18/1999 | Aggregate |  | 195.59 |  | Clay |  | 0.38 | 0.47 | measurements taken within one foot of forensic trench | 07/10/1990 | 09/18/2005 | MnROAD Low Volume Road | 38169 | 3234
30-I-1990 | 30 | Inside | Flexible | 05/18/1999 | Aggregate |  | 195.73 |  | Clay |  | 0.38 | 0.44 | measurements taken within one foot of forensic trench | 07/10/1990 | 09/18/2005 | MnROAD Low Volume Road | 38169 | 3234
30-I-1990 | 30 | Inside | Flexible | 05/18/1999 | Aggregate |  | 196 |  | Clay |  | 0.34 | 0.41 |  | 07/10/1990 | 09/18/2005 | MnROAD Low Volume Road | 38169 | 3234
30-I-1990 | 30 | Inside | Flexible | 05/18/1999 | Aggregate |  | 196.5 |  | Clay |  | 0.31 | 0.38 |  | 07/10/1990 | 09/18/2005 | MnROAD Low Volume Road | 38169 | 3234
30-I-1990 | 30 | Inside | Flexible | 05/18/1999 | Aggregate |  | 197 |  | Clay |  | 0.25 | 0.38 |  | 07/10/1990 | 09/18/2005 | MnROAD Low Volume Road | 38169 | 3234
30-I-1990 | 30 | Inside | Flexible | 05/18/1999 | Aggregate |  | 197.5 |  | Clay |  | 0.19 | 0.34 |  | 07/10/1990 | 09/18/2005 | MnROAD Low Volume Road | 38169 | 3234
30-O-1990 | 30 | Outside | Flexible | 05/18/1999 | Aggregate |  | 192.5 |  | Clay |  | 0.16 | 0.34 |  | 07/10/1990 | 09/18/2005 | MnROAD Low Volume Road | 11604 | 3234
30-O-1990 | 30 | Outside | Flexible | 05/18/1999 | Aggregate |  | 193 |  | Clay |  | 0.16 | 0.25 |  | 07/10/1990 | 09/18/2005 | MnROAD Low Volume Road | 11604 | 3234
30-O-1990 | 30 | Outside | Flexible | 05/18/1999 | Aggregate |  | 193.5 |  | Clay |  | 0.13 | 0.28 |  | 07/10/1990 | 09/18/2005 | MnROAD Low Volume Road | 11604 | 3234
30-O-1990 | 30 | Outside | Flexible | 05/18/1999 | Aggregate |  | 194 |  | Clay |  | 0.13 | 0.28 |  | 07/10/1990 | 09/18/2005 | MnROAD Low Volume Road | 11604 | 3234
30-O-1990 | 30 | Outside | Flexible | 05/18/1999 | Aggregate |  | 194.5 |  | Clay |  | 0.25 | 0.56 | measurement in right wheel path taken within one inch of an instrument hole | 07/10/1990 | 09/18/2005 | MnROAD Low Volume Road | 11604 | 3234
30-O-1990 | 30 | Outside | Flexible | 05/18/1999 | Aggregate |  | 195 |  | Clay |  | 0.25 | 0.44 |  | 07/10/1990 | 09/18/2005 | MnROAD Low Volume Road | 11604 | 3234
30-O-1990 | 30 | Outside | Flexible | 05/18/1999 | Aggregate |  | 195.5 |  | Clay |  | 0.19 | 0.25 |  | 07/10/1990 | 09/18/2005 | MnROAD Low Volume Road | 11604 | 3234
30-O-1990 | 30 | Outside | Flexible | 05/18/1999 | Aggregate |  | 195.59 |  | Clay |  | 0.22 | 0.28 | measurements taken within one foot of forensic trench | 07/10/1990 | 09/18/2005 | MnROAD Low Volume Road | 11604 | 3234
30-O-1990 | 30 | Outside | Flexible | 05/18/1999 | Aggregate |  | 195.73 |  | Clay |  | 0.19 | 0.28 | measurements taken within one foot of forensic trench | 07/10/1990 | 09/18/2005 | MnROAD Low Volume Road | 11604 | 3234
30-O-1990 | 30 | Outside | Flexible | 05/18/1999 | Aggregate |  | 196 |  | Clay |  | 0.19 | 0.34 |  | 07/10/1990 | 09/18/2005 | MnROAD Low Volume Road | 11604 | 3234
30-O-1990 | 30 | Outside | Flexible | 05/18/1999 | Aggregate |  | 196.5 |  | Clay |  | 0.19 | 0.31 |  | 07/10/1990 | 09/18/2005 | MnROAD Low Volume Road | 11604 | 3234
30-I-1990 | 30 | Inside | Flexible | 09/26/1994 | Aggregate |  | 195 | 0.14 | Clay | 0.18 |  |  |  | 07/10/1990 | 09/18/2005 | MnROAD Low Volume Road | 1309 | 1539
30-I-1990 | 30 | Inside | Flexible | 09/26/1994 | Aggregate |  | 196 | 0.09 | Clay | 0.12 |  |  |  | 07/10/1990 | 09/18/2005 | MnROAD Low Volume Road | 1309 | 1539
30-O-1990 | 30 | Outside | Flexible | 09/26/1994 | Aggregate |  | 195 | 0.04 | Clay | 0.1 |  |  |  | 07/10/1990 | 09/18/2005 | MnROAD Low Volume Road | 431 | 1539
30-O-1990 | 30 | Outside | Flexible | 09/26/1994 | Aggregate |  | 196 | 0.03 | Clay | 0.08 |  |  |  | 07/10/1990 | 09/18/2005 | MnROAD Low Volume Road | 431 | 1539
30-I-1990 | 30 | Inside | Flexible | 10/05/1994 | Aggregate |  | 193 |  | Clay |  | 0.09 | 0.13 |  | 07/10/1990 | 09/18/2005 | MnROAD Low Volume Road | 1487 | 1548
30-I-1990 | 30 | Inside | Flexible | 10/05/1994 | Aggregate |  | 194 |  | Clay |  | 0.13 | 0.16 |  | 07/10/1990 | 09/18/2005 | MnROAD Low Volume Road | 1487 | 1548
30-O-1990 | 30 | Outside | Flexible | 10/05/1994 | Aggregate |  | 193 |  | Clay |  | 0.06 | 0.06 |  | 07/10/1990 | 09/18/2005 | MnROAD Low Volume Road | 431 | 1548
30-O-1990 | 30 | Outside | Flexible | 10/05/1994 | Aggregate |  | 194 |  | Clay |  | 0.03 | 0.06 |  | 07/10/1990 | 09/18/2005 | MnROAD Low Volume Road | 431 | 1548
30-I-1990 | 30 | Inside | Flexible | 11/08/1994 | Aggregate |  | 193 |  | Clay |  | 0.09 | 0.16 |  | 07/10/1990 | 09/18/2005 | MnROAD Low Volume Road | 2190 | 1582
30-I-1990 | 30 | Inside | Flexible | 11/08/1994 | Aggregate |  | 194 |  | Clay |  | 0.13 | 0.19 |  | 07/10/1990 | 09/18/2005 | MnROAD Low Volume Road | 2190 | 1582
30-O-1990 | 30 | Outside | Flexible | 11/08/1994 | Aggregate |  | 193 |  | Clay |  | 0.06 | 0.09 |  | 07/10/1990 | 09/18/2005 | MnROAD Low Volume Road | 512 | 1582
30-O-1990 | 30 | Outside | Flexible | 11/08/1994 | Aggregate |  | 194 |  | Clay |  | 0.06 | 0.09 |  | 07/10/1990 | 09/18/2005 | MnROAD Low Volume Road | 512 | 1582
30-I-1990 | 30 | Inside | Flexible | 03/16/1995 | Aggregate |  | 193 |  | Clay |  | 0.09 | 0.16 |  | 07/10/1990 | 09/18/2005 | MnROAD Low Volume Road | 4632 | 1710
30-I-1990 | 30 | Inside | Flexible | 03/16/1995 | Aggregate |  | 194 |  | Clay |  | 0.13 | 0.19 |  | 07/10/1990 | 09/18/2005 | MnROAD Low Volume Road | 4632 | 1710
30-O-1990 | 30 | Outside | Flexible | 03/16/1995 | Aggregate |  | 193 |  | Clay |  | 0.06 | 0.09 |  | 07/10/1990 | 09/18/2005 | MnROAD Low Volume Road | 1409 | 1710
30-O-1990 | 30 | Outside | Flexible | 03/16/1995 | Aggregate |  | 194 |  | Clay |  | 0.06 | 0.09 |  | 07/10/1990 | 09/18/2005 | MnROAD Low Volume Road | 1409 | 1710
30-I-1990 | 30 | Inside | Flexible | 05/25/1995 | Aggregate |  | 193 |  | Clay |  | 0.13 | 0.19 |  | 07/10/1990 | 09/18/2005 | MnROAD Low Volume Road | 6345 | 1780
30-I-1990 | 30 | Inside | Flexible | 05/25/1995 | Aggregate |  | 194 |  | Clay |  | 0.13 | 0.19 |  | 07/10/1990 | 09/18/2005 | MnROAD Low Volume Road | 6345 | 1780
30-O-1990 | 30 | Outside | Flexible | 05/25/1995 | Aggregate |  | 193 |  | Clay |  | 0.06 | 0.09 |  | 07/10/1990 | 09/18/2005 | MnROAD Low Volume Road | 2051 | 1780
30-O-1990 | 30 | Outside | Flexible | 05/25/1995 | Aggregate |  | 194 |  | Clay |  | 0.06 | 0.09 |  | 07/10/1990 | 09/18/2005 | MnROAD Low Volume Road | 2051 | 1780
30-I-1990 | 30 | Inside | Flexible | 06/21/1995 | Aggregate |  | 195 | 0.18 | Clay | 0.24 |  |  |  | 07/10/1990 | 09/18/2005 | MnROAD Low Volume Road | 6847 | 1807
30-I-1990 | 30 | Inside | Flexible | 06/21/1995 | Aggregate |  | 196 | 0.12 | Clay | 0.19 |  |  |  | 07/10/1990 | 09/18/2005 | MnROAD Low Volume Road | 6847 | 1807
30-O-1990 | 30 | Outside | Flexible | 06/21/1995 | Aggregate |  | 195 | 0.11 | Clay | 0.13 |  |  |  | 07/10/1990 | 09/18/2005 | MnROAD Low Volume Road | 2224 | 1807
30-O-1990 | 30 | Outside | Flexible | 06/21/1995 | Aggregate |  | 196 | 0.05 | Clay | 0.1 |  |  |  | 07/10/1990 | 09/18/2005 | MnROAD Low Volume Road | 2224 | 1807
30-I-1990 | 30 | Inside | Flexible | 06/23/1995 | Aggregate |  | 193 |  | Clay |  | 0.13 | 0.19 |  | 07/10/1990 | 09/18/2005 | MnROAD Low Volume Road | 6847 | 1809
30-I-1990 | 30 | Inside | Flexible | 06/23/1995 | Aggregate |  | 194 |  | Clay |  | 0.16 | 0.25 |  | 07/10/1990 | 09/18/2005 | MnROAD Low Volume Road | 6847 | 1809
30-O-1990 | 30 | Outside | Flexible | 06/23/1995 | Aggregate |  | 193 |  | Clay |  | 0.06 | 0.13 |  | 07/10/1990 | 09/18/2005 | MnROAD Low Volume Road | 2224 | 1809
30-O-1990 | 30 | Outside | Flexible | 06/23/1995 | Aggregate |  | 194 |  | Clay |  | 0.06 | 0.09 |  | 07/10/1990 | 09/18/2005 | MnROAD Low Volume Road | 2224 | 1809
30-I-1990 | 30 | Inside | Flexible | 07/14/1995 | Aggregate |  | 193 |  | Clay |  | 0.16 | 0.22 |  | 07/10/1990 | 09/18/2005 | MnROAD Low Volume Road | 7320 | 1830
30-I-1990 | 30 | Inside | Flexible | 07/14/1995 | Aggregate |  | 194 |  | Clay |  | 0.19 | 0.28 |  | 07/10/1990 | 09/18/2005 | MnROAD Low Volume Road | 7320 | 1830
30-O-1990 | 30 | Outside | Flexible | 07/14/1995 | Aggregate |  | 193 |  | Clay |  | 0.06 | 0.13 |  | 07/10/1990 | 09/18/2005 | MnROAD Low Volume Road | 2372 | 1830
30-O-1990 | 30 | Outside | Flexible | 07/14/1995 | Aggregate |  | 194 |  | Clay |  | 0.06 | 0.09 |  | 07/10/1990 | 09/18/2005 | MnROAD Low Volume Road | 2372 | 1830
30-I-1990 | 30 | Inside | Flexible | 09/07/1995 | Aggregate |  | 195 | 0.24 | Clay | 0.25 |  |  |  | 07/10/1990 | 09/18/2005 | MnROAD Low Volume Road | 8437 | 1885
30-I-1990 | 30 | Inside | Flexible | 09/07/1995 | Aggregate |  | 196 | 0.24 | Clay | 0.25 |  |  |  | 07/10/1990 | 09/18/2005 | MnROAD Low Volume Road | 8437 | 1885
30-O-1990 | 30 | Outside | Flexible | 09/07/1995 | Aggregate |  | 195 | 0.1 | Clay | 0.2 |  |  |  | 07/10/1990 | 09/18/2005 | MnROAD Low Volume Road | 2842 | 1885
30-O-1990 | 30 | Outside | Flexible | 09/07/1995 | Aggregate |  | 196 | 0.09 | Clay | 0.08 |  |  |  | 07/10/1990 | 09/18/2005 | MnROAD Low Volume Road | 2842 | 1885
30-I-1990 | 30 | Inside | Flexible | 09/12/1995 | Aggregate |  | 193 |  | Clay |  | 0.16 | 0.25 |  | 07/10/1990 | 09/18/2005 | MnROAD Low Volume Road | 8608 | 1890
30-I-1990 | 30 | Inside | Flexible | 09/12/1995 | Aggregate |  | 194 |  | Clay |  | 0.22 | 0.31 |  | 07/10/1990 | 09/18/2005 | MnROAD Low Volume Road | 8608 | 1890
30-O-1990 | 30 | Outside | Flexible | 09/12/1995 | Aggregate |  | 193 |  | Clay |  | 0.09 | 0.16 |  | 07/10/1990 | 09/18/2005 | MnROAD Low Volume Road | 2842 | 1890
30-O-1990 | 30 | Outside | Flexible | 09/12/1995 | Aggregate |  | 194 |  | Clay |  | 0.09 | 0.16 |  | 07/10/1990 | 09/18/2005 | MnROAD Low Volume Road | 2842 | 1890
30-I-1990 | 30 | Inside | Flexible | 04/22/1996 | Aggregate |  | 195 | 0.27 | Clay | 0.31 |  |  |  | 07/10/1990 | 09/18/2005 | MnROAD Low Volume Road | 13910 | 2113
30-I-1990 | 30 | Inside | Flexible | 04/22/1996 | Aggregate |  | 196 | 0.21 | Clay | 0.26 |  |  |  | 07/10/1990 | 09/18/2005 | MnROAD Low Volume Road | 13910 | 2113
30-O-1990 | 30 | Outside | Flexible | 04/22/1996 | Aggregate |  | 195 | 0.13 | Clay | 0.23 |  |  |  | 07/10/1990 | 09/18/2005 | MnROAD Low Volume Road | 4653 | 2113
30-O-1990 | 30 | Outside | Flexible | 04/22/1996 | Aggregate |  | 196 | 0.07 | Clay | 0.18 |  |  |  | 07/10/1990 | 09/18/2005 | MnROAD Low Volume Road | 4653 | 2113
30-I-1990 | 30 | Inside | Flexible | 06/05/1996 | Aggregate |  | 193 |  | Clay |  | 0.19 | 0.25 |  | 07/10/1990 | 09/18/2005 | MnROAD Low Volume Road | 15346 | 2157
30-I-1990 | 30 | Inside | Flexible | 06/05/1996 | Aggregate |  | 194 |  | Clay |  | 0.25 | 0.34 |  | 07/10/1990 | 09/18/2005 | MnROAD Low Volume Road | 15346 | 2157
30-O-1990 | 30 | Outside | Flexible | 06/05/1996 | Aggregate |  | 193 |  | Clay |  | 0.13 | 0.16 |  | 07/10/1990 | 09/18/2005 | MnROAD Low Volume Road | 5275 | 2157
30-O-1990 | 30 | Outside | Flexible | 06/05/1996 | Aggregate |  | 194 |  | Clay |  | 0.13 | 0.19 |  | 07/10/1990 | 09/18/2005 | MnROAD Low Volume Road | 5275 | 2157
30-I-1990 | 30 | Inside | Flexible | 06/25/1996 | Aggregate |  | 195 | 0.29 | Clay | 0.31 |  |  |  | 07/10/1990 | 09/18/2005 | MnROAD Low Volume Road | 15483 | 2177
30-I-1990 | 30 | Inside | Flexible | 06/25/1996 | Aggregate |  | 196 | 0.24 | Clay | 0.26 |  |  |  | 07/10/1990 | 09/18/2005 | MnROAD Low Volume Road | 15483 | 2177
30-O-1990 | 30 | Outside | Flexible | 06/25/1996 | Aggregate |  | 195 | 0.13 | Clay | 0.28 |  |  |  | 07/10/1990 | 09/18/2005 | MnROAD Low Volume Road | 5356 | 2177
30-O-1990 | 30 | Outside | Flexible | 06/25/1996 | Aggregate |  | 196 | 0.1 | Clay | 0.2 |  |  |  | 07/10/1990 | 09/18/2005 | MnROAD Low Volume Road | 5356 | 2177
30-I-1990 | 30 | Inside | Flexible | 08/20/1996 | Aggregate |  | 193 |  | Clay |  | 0.16 | 0.25 |  | 07/10/1990 | 09/18/2005 | MnROAD Low Volume Road | 16548 | 2233
30-I-1990 | 30 | Inside | Flexible | 08/20/1996 | Aggregate |  | 194 |  | Clay |  | 0.25 | 0.34 |  | 07/10/1990 | 09/18/2005 | MnROAD Low Volume Road | 16548 | 2233
30-O-1990 | 30 | Outside | Flexible | 08/20/1996 | Aggregate |  | 193 |  | Clay |  | 0.13 | 0.19 |  | 07/10/1990 | 09/18/2005 | MnROAD Low Volume Road | 5721 | 2233
30-O-1990 | 30 | Outside | Flexible | 08/20/1996 | Aggregate |  | 194 |  | Clay |  | 0.13 | 0.19 |  | 07/10/1990 | 09/18/2005 | MnROAD Low Volume Road | 5721 | 2233
30-I-1990 | 30 | Inside | Flexible | 09/04/1996 | Aggregate |  | 195 | 0.29 | Clay | 0.29 |  |  |  | 07/10/1990 | 09/18/2005 | MnROAD Low Volume Road | 16712 | 2248
30-I-1990 | 30 | Inside | Flexible | 09/04/1996 | Aggregate |  | 196 | 0.22 | Clay | 0.26 |  |  |  | 07/10/1990 | 09/18/2005 | MnROAD Low Volume Road | 16712 | 2248
30-O-1990 | 30 | Outside | Flexible | 09/04/1996 | Aggregate |  | 195 | 0.16 | Clay | 0.29 |  |  |  | 07/10/1990 | 09/18/2005 | MnROAD Low Volume Road | 5836 | 2248
30-O-1990 | 30 | Outside | Flexible | 09/04/1996 | Aggregate |  | 196 | 0.09 | Clay | 0.2 |  |  |  | 07/10/1990 | 09/18/2005 | MnROAD Low Volume Road | 5836 | 2248
30-I-1990 | 30 | Inside | Flexible | 05/06/1997 | Aggregate |  | 193 |  | Clay |  | 0.16 | 0.28 |  | 07/10/1990 | 09/18/2005 | MnROAD Low Volume Road | 23179 | 2492
30-I-1990 | 30 | Inside | Flexible | 05/06/1997 | Aggregate |  | 194 |  | Clay |  | 0.25 | 0.38 |  | 07/10/1990 | 09/18/2005 | MnROAD Low Volume Road | 23179 | 2492
30-O-1990 | 30 | Outside | Flexible | 05/06/1997 | Aggregate |  | 193 |  | Clay |  | 0.13 | 0.19 |  | 07/10/1990 | 09/18/2005 | MnROAD Low Volume Road | 7421 | 2492
30-O-1990 | 30 | Outside | Flexible | 05/06/1997 | Aggregate |  | 194 |  | Clay |  | 0.13 | 0.19 |  | 07/10/1990 | 09/18/2005 | MnROAD Low Volume Road | 7421 | 2492
31-I-1991 | 31 | Inside | Flexible | 10/12/2000 | Aggregate |  | 201.5 |  | Clay |  | 0.31 | 0.5 |  | 07/17/1991 | 08/10/2004 | MnROAD Low Volume Road | 47297 | 3375
31-I-1991 | 31 | Inside | Flexible | 10/12/2000 | Aggregate |  | 202 |  | Clay |  | 0.19 | 0.34 |  | 07/17/1991 | 08/10/2004 | MnROAD Low Volume Road | 47297 | 3375
31-I-1991 | 31 | Inside | Flexible | 10/12/2000 | Aggregate |  | 202.5 |  | Clay |  | 0.19 | 0.31 |  | 07/17/1991 | 08/10/2004 | MnROAD Low Volume Road | 47297 | 3375
31-O-1991 | 31 | Outside | Flexible | 10/12/2000 | Aggregate |  | 198.5 |  | Clay |  | 0.16 | 0.34 |  | 07/17/1991 | 08/10/2004 | MnROAD Low Volume Road | 14002 | 3375
31-O-1991 | 31 | Outside | Flexible | 10/12/2000 | Aggregate |  | 199 |  | Clay |  | 0.16 | 0.31 |  | 07/17/1991 | 08/10/2004 | MnROAD Low Volume Road | 14002 | 3375
31-O-1991 | 31 | Outside | Flexible | 10/12/2000 | Aggregate |  | 199.5 |  | Clay |  | 0.13 | 0.31 |  | 07/17/1991 | 08/10/2004 | MnROAD Low Volume Road | 14002 | 3375
31-I-1991 | 31 | Inside | Flexible | 05/18/1999 | Aggregate |  | 200 |  | Clay |  | 0.53 | 0.69 |  | 07/17/1991 | 08/10/2004 | MnROAD Low Volume Road | 38169 | 2862
31-I-1991 | 31 | Inside | Flexible | 05/18/1999 | Aggregate |  | 200.5 |  | Clay |  | 0.47 | 1.06 |  | 07/17/1991 | 08/10/2004 | MnROAD Low Volume Road | 38169 | 2862
31-I-1991 | 31 | Inside | Flexible | 05/18/1999 | Aggregate |  | 201 |  | Clay |  | 0.5 | 0.59 |  | 07/17/1991 | 08/10/2004 | MnROAD Low Volume Road | 38169 | 2862
31-I-1991 | 31 | Inside | Flexible | 05/18/1999 | Aggregate |  | 201.5 |  | Clay |  | 0.38 | 0.5 |  | 07/17/1991 | 08/10/2004 | MnROAD Low Volume Road | 38169 | 2862
31-I-1991 | 31 | Inside | Flexible | 05/18/1999 | Aggregate |  | 202 |  | Clay |  | 0.25 | 0.41 |  | 07/17/1991 | 08/10/2004 | MnROAD Low Volume Road | 38169 | 2862
31-I-1991 | 31 | Inside | Flexible | 05/18/1999 | Aggregate |  | 202.5 |  | Clay |  | 0.22 | 0.28 |  | 07/17/1991 | 08/10/2004 | MnROAD Low Volume Road | 38169 | 2862
31-I-1991 | 31 | Inside | Flexible | 05/18/1999 | Aggregate |  | 203 |  | Clay |  | 0.34 | 0.38 |  | 07/17/1991 | 08/10/2004 | MnROAD Low Volume Road | 38169 | 2862
31-O-1991 | 31 | Outside | Flexible | 05/18/1999 | Aggregate |  | 198 |  | Clay |  | 0.28 | 0.44 |  | 07/17/1991 | 08/10/2004 | MnROAD Low Volume Road | 11604 | 2862
31-O-1991 | 31 | Outside | Flexible | 05/18/1999 | Aggregate |  | 198.5 |  | Clay |  | 0.25 | 0.44 |  | 07/17/1991 | 08/10/2004 | MnROAD Low Volume Road | 11604 | 2862
31-O-1991 | 31 | Outside | Flexible | 05/18/1999 | Aggregate |  | 199 |  | Clay |  | 0.25 | 0.44 |  | 07/17/1991 | 08/10/2004 | MnROAD Low Volume Road | 11604 | 2862
31-O-1991 | 31 | Outside | Flexible | 05/18/1999 | Aggregate |  | 199.5 |  | Clay |  | 0.25 | 0.41 |  | 07/17/1991 | 08/10/2004 | MnROAD Low Volume Road | 11604 | 2862
31-O-1991 | 31 | Outside | Flexible | 05/18/1999 | Aggregate |  | 200 |  | Clay |  | 0.34 | 0.34 |  | 07/17/1991 | 08/10/2004 | MnROAD Low Volume Road | 11604 | 2862
31-O-1991 | 31 | Outside | Flexible | 05/18/1999 | Aggregate |  | 200.5 |  | Clay |  | 0.31 | 0.44 |  | 07/17/1991 | 08/10/2004 | MnROAD Low Volume Road | 11604 | 2862
31-O-1991 | 31 | Outside | Flexible | 05/18/1999 | Aggregate |  | 201 |  | Clay |  | 0.25 | 0.25 |  | 07/17/1991 | 08/10/2004 | MnROAD Low Volume Road | 11604 | 2862
31-O-1991 | 31 | Outside | Flexible | 05/18/1999 | Aggregate |  | 201.5 |  | Clay |  | 0.19 | 0.28 |  | 07/17/1991 | 08/10/2004 | MnROAD Low Volume Road | 11604 | 2862
31-O-1991 | 31 | Outside | Flexible | 05/18/1999 | Aggregate |  | 202 |  | Clay |  | 0.16 | 0.22 |  | 07/17/1991 | 08/10/2004 | MnROAD Low Volume Road | 11604 | 2862
31-O-1991 | 31 | Outside | Flexible | 05/18/1999 | Aggregate |  | 202.5 |  | Clay |  | 0.16 | 0.19 |  | 07/17/1991 | 08/10/2004 | MnROAD Low Volume Road | 11604 | 2862
31-O-1991 | 31 | Outside | Flexible | 05/18/1999 | Aggregate |  | 203 |  | Clay |  | 0.22 | 0.28 |  | 07/17/1991 | 08/10/2004 | MnROAD Low Volume Road | 11604 | 2862
31-I-1991 | 31 | Inside | Flexible | 09/29/1999 | Aggregate |  | 198.5 |  | Clay |  | 0.28 | 0.5 |  | 07/17/1991 | 08/10/2004 | MnROAD Low Volume Road | 38595 | 2996
31-I-1991 | 31 | Inside | Flexible | 09/29/1999 | Aggregate |  | 199 |  | Clay |  | 0.25 | 0.5 |  | 07/17/1991 | 08/10/2004 | MnROAD Low Volume Road | 38595 | 2996
31-I-1991 | 31 | Inside | Flexible | 09/29/1999 | Aggregate |  | 199.5 |  | Clay |  | 0.31 | 0.63 |  | 07/17/1991 | 08/10/2004 | MnROAD Low Volume Road | 38595 | 2996
31-I-1991 | 31 | Inside | Flexible | 09/29/1999 | Aggregate |  | 200 |  | Clay |  | 0.44 | 0.63 |  | 07/17/1991 | 08/10/2004 | MnROAD Low Volume Road | 38595 | 2996
31-I-1991 | 31 | Inside | Flexible | 09/29/1999 | Aggregate |  | 200.5 |  | Clay |  | 0.38 | 1 |  | 07/17/1991 | 08/10/2004 | MnROAD Low Volume Road | 38595 | 2996
31-I-1991 | 31 | Inside | Flexible | 09/29/1999 | Aggregate |  | 201 |  | Clay |  | 0.41 | 0.5 |  | 07/17/1991 | 08/10/2004 | MnROAD Low Volume Road | 38595 | 2996
31-I-1991 | 31 | Inside | Flexible | 09/29/1999 | Aggregate |  | 201.5 |  | Clay |  | 0.28 | 0.44 |  | 07/17/1991 | 08/10/2004 | MnROAD Low Volume Road | 38595 | 2996
31-I-1991 | 31 | Inside | Flexible | 09/29/1999 | Aggregate |  | 202 |  | Clay |  | 0.23 | 0.34 |  | 07/17/1991 | 08/10/2004 | MnROAD Low Volume Road | 38595 | 2996
31-I-1991 | 31 | Inside | Flexible | 09/29/1999 | Aggregate |  | 202.5 |  | Clay |  | 0.19 | 0.25 |  | 07/17/1991 | 08/10/2004 | MnROAD Low Volume Road | 38595 | 2996
31-O-1991 | 31 | Outside | Flexible | 09/29/1999 | Aggregate |  | 198.5 |  | Clay |  | 0.19 | 0.34 |  | 07/17/1991 | 08/10/2004 | MnROAD Low Volume Road | 11791 | 2996
31-O-1991 | 31 | Outside | Flexible | 09/29/1999 | Aggregate |  | 199 |  | Clay |  | 0.19 | 0.38 |  | 07/17/1991 | 08/10/2004 | MnROAD Low Volume Road | 11791 | 2996
31-O-1991 | 31 | Outside | Flexible | 09/29/1999 | Aggregate |  | 199.5 |  | Clay |  | 0.16 | 0.34 |  | 07/17/1991 | 08/10/2004 | MnROAD Low Volume Road | 11791 | 2996
31-O-1991 | 31 | Outside | Flexible | 09/29/1999 | Aggregate |  | 200 |  | Clay |  | 0.25 | 0.31 |  | 07/17/1991 | 08/10/2004 | MnROAD Low Volume Road | 11791 | 2996
31-O-1991 | 31 | Outside | Flexible | 09/29/1999 | Aggregate |  | 200.5 |  | Clay |  | 0.25 | 0.31 |  | 07/17/1991 | 08/10/2004 | MnROAD Low Volume Road | 11791 | 2996
31-O-1991 | 31 | Outside | Flexible | 09/29/1999 | Aggregate |  | 201 |  | Clay |  | 0.17 | 0.25 |  | 07/17/1991 | 08/10/2004 | MnROAD Low Volume Road | 11791 | 2996
31-O-1991 | 31 | Outside | Flexible | 09/29/1999 | Aggregate |  | 201.5 |  | Clay |  | 0.16 | 0.25 |  | 07/17/1991 | 08/10/2004 | MnROAD Low Volume Road | 11791 | 2996
31-O-1991 | 31 | Outside | Flexible | 09/29/1999 | Aggregate |  | 202 |  | Clay |  | 0.14 | 0.23 |  | 07/17/1991 | 08/10/2004 | MnROAD Low Volume Road | 11791 | 2996
31-O-1991 | 31 | Outside | Flexible | 09/29/1999 | Aggregate |  | 202.5 |  | Clay |  | 0.14 | 0.23 |  | 07/17/1991 | 08/10/2004 | MnROAD Low Volume Road | 11791 | 2996
31-I-1991 | 31 | Inside | Flexible | 04/15/2000 | Aggregate |  | 197.5 |  | Clay |  | 0.13 | 0.31 |  | 07/17/1991 | 08/10/2004 | MnROAD Low Volume Road | 44097 | 3195
31-I-1991 | 31 | Inside | Flexible | 04/15/2000 | Aggregate |  | 198 |  | Clay |  | 0.25 | 0.31 |  | 07/17/1991 | 08/10/2004 | MnROAD Low Volume Road | 44097 | 3195
31-I-1991 | 31 | Inside | Flexible | 04/15/2000 | Aggregate |  | 198.5 |  | Clay |  | 0.31 | 0.59 |  | 07/17/1991 | 08/10/2004 | MnROAD Low Volume Road | 44097 | 3195
31-I-1991 | 31 | Inside | Flexible | 04/15/2000 | Aggregate |  | 199 |  | Clay |  | 0.31 | 0.63 |  | 07/17/1991 | 08/10/2004 | MnROAD Low Volume Road | 44097 | 3195
31-I-1991 | 31 | Inside | Flexible | 04/15/2000 | Aggregate |  | 199.5 |  | Clay |  | 0.38 | 0.66 |  | 07/17/1991 | 08/10/2004 | MnROAD Low Volume Road | 44097 | 3195
31-I-1991 | 31 | Inside | Flexible | 04/15/2000 | Aggregate |  | 200 |  | Clay |  | 0.5 | 0.69 |  | 07/17/1991 | 08/10/2004 | MnROAD Low Volume Road | 44097 | 3195
31-I-1991 | 31 | Inside | Flexible | 04/15/2000 | Aggregate |  | 200.5 |  | Clay |  | 0.5 | 1 |  | 07/17/1991 | 08/10/2004 | MnROAD Low Volume Road | 44097 | 3195
31-I-1991 | 31 | Inside | Flexible | 04/15/2000 | Aggregate |  | 201 |  | Clay |  | 0.5 | 0.56 |  | 07/17/1991 | 08/10/2004 | MnROAD Low Volume Road | 44097 | 3195
31-I-1991 | 31 | Inside | Flexible | 04/15/2000 | Aggregate |  | 201.5 |  | Clay |  | 0.31 | 0.5 |  | 07/17/1991 | 08/10/2004 | MnROAD Low Volume Road | 44097 | 3195
31-I-1991 | 31 | Inside | Flexible | 04/15/2000 | Aggregate |  | 202 |  | Clay |  | 0.19 | 0.38 |  | 07/17/1991 | 08/10/2004 | MnROAD Low Volume Road | 44097 | 3195
31-I-1991 | 31 | Inside | Flexible | 04/15/2000 | Aggregate |  | 202.5 |  | Clay |  | 0.13 | 0.25 |  | 07/17/1991 | 08/10/2004 | MnROAD Low Volume Road | 44097 | 3195
31-O-1991 | 31 | Outside | Flexible | 04/15/2000 | Aggregate |  | 197.5 |  | Clay |  | 0.13 | 0.16 |  | 07/17/1991 | 08/10/2004 | MnROAD Low Volume Road | 13073 | 3195
31-O-1991 | 31 | Outside | Flexible | 04/15/2000 | Aggregate |  | 198 |  | Clay |  | 0.22 | 0.38 |  | 07/17/1991 | 08/10/2004 | MnROAD Low Volume Road | 13073 | 3195
31-O-1991 | 31 | Outside | Flexible | 04/15/2000 | Aggregate |  | 198.5 |  | Clay |  | 0.19 | 0.31 |  | 07/17/1991 | 08/10/2004 | MnROAD Low Volume Road | 13073 | 3195
31-O-1991 | 31 | Outside | Flexible | 04/15/2000 | Aggregate |  | 199 |  | Clay |  | 0.25 | 0.38 |  | 07/17/1991 | 08/10/2004 | MnROAD Low Volume Road | 13073 | 3195
31-O-1991 | 31 | Outside | Flexible | 04/15/2000 | Aggregate |  | 199.5 |  | Clay |  | 0.19 | 0.38 |  | 07/17/1991 | 08/10/2004 | MnROAD Low Volume Road | 13073 | 3195
31-O-1991 | 31 | Outside | Flexible | 04/15/2000 | Aggregate |  | 200 |  | Clay |  | 0.31 | 0.19 |  | 07/17/1991 | 08/10/2004 | MnROAD Low Volume Road | 13073 | 3195
31-O-1991 | 31 | Outside | Flexible | 04/15/2000 | Aggregate |  | 200.5 |  | Clay |  | 0.25 | 0.25 |  | 07/17/1991 | 08/10/2004 | MnROAD Low Volume Road | 13073 | 3195
31-O-1991 | 31 | Outside | Flexible | 04/15/2000 | Aggregate |  | 201 |  | Clay |  | 0.19 | 0.25 |  | 07/17/1991 | 08/10/2004 | MnROAD Low Volume Road | 13073 | 3195
31-O-1991 | 31 | Outside | Flexible | 04/15/2000 | Aggregate |  | 201.5 |  | Clay |  | 0.19 | 0.31 |  | 07/17/1991 | 08/10/2004 | MnROAD Low Volume Road | 13073 | 3195
31-O-1991 | 31 | Outside | Flexible | 04/15/2000 | Aggregate |  | 202 |  | Clay |  | 0.16 | 0.38 |  | 07/17/1991 | 08/10/2004 | MnROAD Low Volume Road | 13073 | 3195
31-O-1991 | 31 | Outside | Flexible | 04/15/2000 | Aggregate |  | 202.5 |  | Clay |  | 0.16 | 0.31 |  | 07/17/1991 | 08/10/2004 | MnROAD Low Volume Road | 13073 | 3195
31-I-1991 | 31 | Inside | Flexible | 10/12/2000 | Aggregate |  | 198.5 |  | Clay |  | 0.31 | 0.63 |  | 07/17/1991 | 08/10/2004 | MnROAD Low Volume Road | 47297 | 3375
31-I-1991 | 31 | Inside | Flexible | 10/12/2000 | Aggregate |  | 199 |  | Clay |  | 0.31 | 0.63 |  | 07/17/1991 | 08/10/2004 | MnROAD Low Volume Road | 47297 | 3375
31-I-1991 | 31 | Inside | Flexible | 10/12/2000 | Aggregate |  | 199.5 |  | Clay |  | 0.31 | 0.56 |  | 07/17/1991 | 08/10/2004 | MnROAD Low Volume Road | 47297 | 3375
31-I-1991 | 31 | Inside | Flexible | 10/12/2000 | Aggregate |  | 200 |  | Clay |  | 0.5 | 0.66 |  | 07/17/1991 | 08/10/2004 | MnROAD Low Volume Road | 47297 | 3375
31-I-1991 | 31 | Inside | Flexible | 10/12/2000 | Aggregate |  | 200.5 |  | Clay |  | 0.44 | 0.75 |  | 07/17/1991 | 08/10/2004 | MnROAD Low Volume Road | 47297 | 3375
31-I-1991 | 31 | Inside | Flexible | 10/12/2000 | Aggregate |  | 201 |  | Clay |  | 0.47 | 0.59 |  | 07/17/1991 | 08/10/2004 | MnROAD Low Volume Road | 47297 | 3375
31-I-1991 | 31 | Inside | Flexible | 06/05/1996 | Aggregate |  | 201 |  | Clay |  | 0.31 | 0.34 |  | 07/17/1991 | 08/10/2004 | MnROAD Low Volume Road | 15346 | 1785
31-I-1991 | 31 | Inside | Flexible | 06/05/1996 | Aggregate |  | 202 |  | Clay |  | 0.19 | 0.22 |  | 07/17/1991 | 08/10/2004 | MnROAD Low Volume Road | 15346 | 1785
31-O-1991 | 31 | Outside | Flexible | 06/05/1996 | Aggregate |  | 201 |  | Clay |  | 0.13 | 0.19 |  | 07/17/1991 | 08/10/2004 | MnROAD Low Volume Road | 5275 | 1785
31-O-1991 | 31 | Outside | Flexible | 06/05/1996 | Aggregate |  | 202 |  | Clay |  | 0.13 | 0.16 |  | 07/17/1991 | 08/10/2004 | MnROAD Low Volume Road | 5275 | 1785
31-I-1991 | 31 | Inside | Flexible | 06/25/1996 | Aggregate |  | 201 | 0.3 | Clay | 0.31 |  |  |  | 07/17/1991 | 08/10/2004 | MnROAD Low Volume Road | 15483 | 1805
31-I-1991 | 31 | Inside | Flexible | 06/25/1996 | Aggregate |  | 202 | 0.12 | Clay | 0.18 |  |  |  | 07/17/1991 | 08/10/2004 | MnROAD Low Volume Road | 15483 | 1805
31-O-1991 | 31 | Outside | Flexible | 06/25/1996 | Aggregate |  | 201 | 0.14 | Clay | 0.17 |  |  |  | 07/17/1991 | 08/10/2004 | MnROAD Low Volume Road | 5356 | 1805
31-O-1991 | 31 | Outside | Flexible | 06/25/1996 | Aggregate |  | 202 | 0.11 | Clay | 0.15 |  |  |  | 07/17/1991 | 08/10/2004 | MnROAD Low Volume Road | 5356 | 1805
31-I-1991 | 31 | Inside | Flexible | 08/20/1996 | Aggregate |  | 201 |  | Clay |  | 0.31 | 0.38 |  | 07/17/1991 | 08/10/2004 | MnROAD Low Volume Road | 16548 | 1861
31-I-1991 | 31 | Inside | Flexible | 08/20/1996 | Aggregate |  | 202 |  | Clay |  | 0.16 | 0.22 |  | 07/17/1991 | 08/10/2004 | MnROAD Low Volume Road | 16548 | 1861
31-O-1991 | 31 | Outside | Flexible | 08/20/1996 | Aggregate |  | 201 |  | Clay |  | 0.13 | 0.16 |  | 07/17/1991 | 08/10/2004 | MnROAD Low Volume Road | 5721 | 1861
31-O-1991 | 31 | Outside | Flexible | 08/20/1996 | Aggregate |  | 202 |  | Clay |  | 0.09 | 0.16 |  | 07/17/1991 | 08/10/2004 | MnROAD Low Volume Road | 5721 | 1861
31-I-1991 | 31 | Inside | Flexible | 09/04/1996 | Aggregate |  | 201 | 0.31 | Clay | 0.36 |  |  |  | 07/17/1991 | 08/10/2004 | MnROAD Low Volume Road | 16712 | 1876
31-I-1991 | 31 | Inside | Flexible | 09/04/1996 | Aggregate |  | 202 | 0.15 | Clay | 0.18 |  |  |  | 07/17/1991 | 08/10/2004 | MnROAD Low Volume Road | 16712 | 1876
31-O-1991 | 31 | Outside | Flexible | 09/04/1996 | Aggregate |  | 201 | 0.12 | Clay | 0.17 |  |  |  | 07/17/1991 | 08/10/2004 | MnROAD Low Volume Road | 5836 | 1876
31-O-1991 | 31 | Outside | Flexible | 09/04/1996 | Aggregate |  | 202 | 0.1 | Clay | 0.14 |  |  |  | 07/17/1991 | 08/10/2004 | MnROAD Low Volume Road | 5836 | 1876
31-I-1991 | 31 | Inside | Flexible | 05/06/1997 | Aggregate |  | 201 |  | Clay |  | 0.34 | 0.44 |  | 07/17/1991 | 08/10/2004 | MnROAD Low Volume Road | 23179 | 2120
31-I-1991 | 31 | Inside | Flexible | 05/06/1997 | Aggregate |  | 202 |  | Clay |  | 0.19 | 0.28 |  | 07/17/1991 | 08/10/2004 | MnROAD Low Volume Road | 23179 | 2120
31-O-1991 | 31 | Outside | Flexible | 05/06/1997 | Aggregate |  | 201 |  | Clay |  | 0.16 | 0.22 |  | 07/17/1991 | 08/10/2004 | MnROAD Low Volume Road | 7421 | 2120
31-O-1991 | 31 | Outside | Flexible | 05/06/1997 | Aggregate |  | 202 |  | Clay |  | 0.13 | 0.19 |  | 07/17/1991 | 08/10/2004 | MnROAD Low Volume Road | 7421 | 2120
31-I-1991 | 31 | Inside | Flexible | 07/18/1997 | Aggregate |  | 201 |  | Clay |  | 0.38 | 0.47 |  | 07/17/1991 | 08/10/2004 | MnROAD Low Volume Road | 24423 | 2193
31-I-1991 | 31 | Inside | Flexible | 07/18/1997 | Aggregate |  | 202 |  | Clay |  | 0.22 | 0.31 |  | 07/17/1991 | 08/10/2004 | MnROAD Low Volume Road | 24423 | 2193
31-O-1991 | 31 | Outside | Flexible | 07/18/1997 | Aggregate |  | 201 |  | Clay |  | 0.19 | 0.25 |  | 07/17/1991 | 08/10/2004 | MnROAD Low Volume Road | 7850 | 2193
31-O-1991 | 31 | Outside | Flexible | 07/18/1997 | Aggregate |  | 202 |  | Clay |  | 0.16 | 0.19 |  | 07/17/1991 | 08/10/2004 | MnROAD Low Volume Road | 7850 | 2193
31-I-1991 | 31 | Inside | Flexible | 07/28/1997 | Aggregate |  | 201 | 0.34 | Clay | 0.42 |  |  |  | 07/17/1991 | 08/10/2004 | MnROAD Low Volume Road | 24546 | 2203
31-I-1991 | 31 | Inside | Flexible | 07/28/1997 | Aggregate |  | 202 | 0.16 | Clay | 0.26 |  |  |  | 07/17/1991 | 08/10/2004 | MnROAD Low Volume Road | 24546 | 2203
31-O-1991 | 31 | Outside | Flexible | 07/28/1997 | Aggregate |  | 201 | 0.19 | Clay | 0.21 |  |  |  | 07/17/1991 | 08/10/2004 | MnROAD Low Volume Road | 7959 | 2203
31-O-1991 | 31 | Outside | Flexible | 07/28/1997 | Aggregate |  | 202 | 0.15 | Clay | 0.18 |  |  |  | 07/17/1991 | 08/10/2004 | MnROAD Low Volume Road | 7959 | 2203
31-I-1991 | 31 | Inside | Flexible | 09/17/1997 | Aggregate |  | 201 |  | Clay |  | 0.41 | 0.47 |  | 07/17/1991 | 08/10/2004 | MnROAD Low Volume Road | 25913 | 2254
31-I-1991 | 31 | Inside | Flexible | 09/17/1997 | Aggregate |  | 202 |  | Clay |  | 0.22 | 0.34 |  | 07/17/1991 | 08/10/2004 | MnROAD Low Volume Road | 25913 | 2254
31-O-1991 | 31 | Outside | Flexible | 09/17/1997 | Aggregate |  | 201 |  | Clay |  | 0.22 | 0.25 |  | 07/17/1991 | 08/10/2004 | MnROAD Low Volume Road | 8427 | 2254
31-O-1991 | 31 | Outside | Flexible | 09/17/1997 | Aggregate |  | 202 |  | Clay |  | 0.19 | 0.22 |  | 07/17/1991 | 08/10/2004 | MnROAD Low Volume Road | 8427 | 2254
31-I-1991 | 31 | Inside | Flexible | 07/08/1998 | Aggregate |  | 198.5 |  | Clay |  | 0.38 | 0.53 |  | 07/17/1991 | 08/10/2004 | MnROAD Low Volume Road | 31021 | 2548
31-I-1991 | 31 | Inside | Flexible | 07/08/1998 | Aggregate |  | 199 |  | Clay |  | 0.31 | 0.59 |  | 07/17/1991 | 08/10/2004 | MnROAD Low Volume Road | 31021 | 2548
31-I-1991 | 31 | Inside | Flexible | 07/08/1998 | Aggregate |  | 199.5 |  | Clay |  | 0.38 | 0.63 |  | 07/17/1991 | 08/10/2004 | MnROAD Low Volume Road | 31021 | 2548
31-I-1991 | 31 | Inside | Flexible | 07/08/1998 | Aggregate |  | 200 |  | Clay |  | 0.44 | 0.63 |  | 07/17/1991 | 08/10/2004 | MnROAD Low Volume Road | 31021 | 2548
31-I-1991 | 31 | Inside | Flexible | 07/08/1998 | Aggregate |  | 200.5 |  | Clay |  | 0.38 | 0.75 |  | 07/17/1991 | 08/10/2004 | MnROAD Low Volume Road | 31021 | 2548
31-I-1991 | 31 | Inside | Flexible | 07/08/1998 | Aggregate |  | 201 |  | Clay |  | 0.44 | 0.56 |  | 07/17/1991 | 08/10/2004 | MnROAD Low Volume Road | 31021 | 2548
31-I-1991 | 31 | Inside | Flexible | 07/08/1998 | Aggregate |  | 201.5 |  | Clay |  | 0.28 | 0.44 |  | 07/17/1991 | 08/10/2004 | MnROAD Low Volume Road | 31021 | 2548
31-I-1991 | 31 | Inside | Flexible | 07/08/1998 | Aggregate |  | 202 |  | Clay |  | 0.22 | 0.38 |  | 07/17/1991 | 08/10/2004 | MnROAD Low Volume Road | 31021 | 2548
31-I-1991 | 31 | Inside | Flexible | 07/08/1998 | Aggregate |  | 202.5 |  | Clay |  | 0.22 | 0.22 |  | 07/17/1991 | 08/10/2004 | MnROAD Low Volume Road | 31021 | 2548
31-I-1991 | 31 | Inside | Flexible | 07/08/1998 | Aggregate |  | 203 |  | Clay |  | 0.31 | 0.38 |  | 07/17/1991 | 08/10/2004 | MnROAD Low Volume Road | 31021 | 2548
31-O-1991 | 31 | Outside | Flexible | 07/08/1998 | Aggregate |  | 198.5 |  | Clay |  | 0.22 | 0.38 |  | 07/17/1991 | 08/10/2004 | MnROAD Low Volume Road | 9301 | 2548
31-O-1991 | 31 | Outside | Flexible | 07/08/1998 | Aggregate |  | 199 |  | Clay |  | 0.19 | 0.38 |  | 07/17/1991 | 08/10/2004 | MnROAD Low Volume Road | 9301 | 2548
31-O-1991 | 31 | Outside | Flexible | 07/08/1998 | Aggregate |  | 199.5 |  | Clay |  | 0.22 | 0.41 |  | 07/17/1991 | 08/10/2004 | MnROAD Low Volume Road | 9301 | 2548
31-O-1991 | 31 | Outside | Flexible | 07/08/1998 | Aggregate |  | 200 |  | Clay |  | 0.38 | 0.34 |  | 07/17/1991 | 08/10/2004 | MnROAD Low Volume Road | 9301 | 2548
31-O-1991 | 31 | Outside | Flexible | 07/08/1998 | Aggregate |  | 200.5 |  | Clay |  | 0.28 | 0.38 |  | 07/17/1991 | 08/10/2004 | MnROAD Low Volume Road | 9301 | 2548
31-O-1991 | 31 | Outside | Flexible | 07/08/1998 | Aggregate |  | 201 |  | Clay |  | 0.19 | 0.28 |  | 07/17/1991 | 08/10/2004 | MnROAD Low Volume Road | 9301 | 2548
31-O-1991 | 31 | Outside | Flexible | 07/08/1998 | Aggregate |  | 201.5 |  | Clay |  | 0.16 | 0.28 |  | 07/17/1991 | 08/10/2004 | MnROAD Low Volume Road | 9301 | 2548
31-O-1991 | 31 | Outside | Flexible | 07/08/1998 | Aggregate |  | 202 |  | Clay |  | 0.13 | 0.19 |  | 07/17/1991 | 08/10/2004 | MnROAD Low Volume Road | 9301 | 2548
31-O-1991 | 31 | Outside | Flexible | 07/08/1998 | Aggregate |  | 202.5 |  | Clay |  | 0.13 | 0.19 |  | 07/17/1991 | 08/10/2004 | MnROAD Low Volume Road | 9301 | 2548
31-O-1991 | 31 | Outside | Flexible | 07/08/1998 | Aggregate |  | 203 |  | Clay |  | 0.22 | 0.28 |  | 07/17/1991 | 08/10/2004 | MnROAD Low Volume Road | 9301 | 2548
31-I-1991 | 31 | Inside | Flexible | 11/17/1998 | Aggregate |  | 201 |  | Clay |  | 0.5 | 0.56 |  | 07/17/1991 | 08/10/2004 | MnROAD Low Volume Road | 35097 | 2680
31-I-1991 | 31 | Inside | Flexible | 11/17/1998 | Aggregate |  | 202 |  | Clay |  | 0.25 | 0.38 |  | 07/17/1991 | 08/10/2004 | MnROAD Low Volume Road | 35097 | 2680
31-O-1991 | 31 | Outside | Flexible | 11/17/1998 | Aggregate |  | 201 |  | Clay |  | 0.28 | 0.31 |  | 07/17/1991 | 08/10/2004 | MnROAD Low Volume Road | 10273 | 2680
31-O-1991 | 31 | Outside | Flexible | 11/17/1998 | Aggregate |  | 202 |  | Clay |  | 0.22 | 0.38 |  | 07/17/1991 | 08/10/2004 | MnROAD Low Volume Road | 10273 | 2680
31-I-1991 | 31 | Inside | Flexible | 04/13/1999 | Aggregate |  | 201 |  | Clay |  | 0.5 | 0.56 |  | 07/17/1991 | 08/10/2004 | MnROAD Low Volume Road | 38016 | 2827
31-I-1991 | 31 | Inside | Flexible | 04/13/1999 | Aggregate |  | 202 |  | Clay |  | 0.25 | 0.38 |  | 07/17/1991 | 08/10/2004 | MnROAD Low Volume Road | 38016 | 2827
31-O-1991 | 31 | Outside | Flexible | 04/13/1999 | Aggregate |  | 201 |  | Clay |  | 0.28 | 0.34 |  | 07/17/1991 | 08/10/2004 | MnROAD Low Volume Road | 11424 | 2827
31-O-1991 | 31 | Outside | Flexible | 04/13/1999 | Aggregate |  | 202 |  | Clay |  | 0.19 | 0.22 |  | 07/17/1991 | 08/10/2004 | MnROAD Low Volume Road | 11424 | 2827
31-I-1991 | 31 | Inside | Flexible | 05/18/1999 | Aggregate |  | 198 |  | Clay |  | 0.28 | 0.41 |  | 07/17/1991 | 08/10/2004 | MnROAD Low Volume Road | 38169 | 2862
31-I-1991 | 31 | Inside | Flexible | 05/18/1999 | Aggregate |  | 198.5 |  | Clay |  | 0.38 | 0.66 |  | 07/17/1991 | 08/10/2004 | MnROAD Low Volume Road | 38169 | 2862
31-I-1991 | 31 | Inside | Flexible | 05/18/1999 | Aggregate |  | 199 |  | Clay |  | 0.38 | 0.66 |  | 07/17/1991 | 08/10/2004 | MnROAD Low Volume Road | 38169 | 2862
31-I-1991 | 31 | Inside | Flexible | 05/18/1999 | Aggregate |  | 199.5 |  | Clay |  | 0.38 | 0.69 |  | 07/17/1991 | 08/10/2004 | MnROAD Low Volume Road | 38169 | 2862
31-O-1991 | 31 | Outside | Flexible | 04/18/2003 | Aggregate |  | 201 |  | Clay |  | 0.28 | 0.44 |  | 07/17/1991 | 08/10/2004 | MnROAD Low Volume Road | 20019 | 4293
31-O-1991 | 31 | Outside | Flexible | 04/18/2003 | Aggregate |  | 201.5 |  | Clay |  | 0.25 | 0.34 |  | 07/17/1991 | 08/10/2004 | MnROAD Low Volume Road | 20019 | 4293
31-O-1991 | 31 | Outside | Flexible | 04/18/2003 | Aggregate |  | 202 |  | Clay |  | 0.19 | 0.28 |  | 07/17/1991 | 08/10/2004 | MnROAD Low Volume Road | 20019 | 4293
31-O-1991 | 31 | Outside | Flexible | 04/18/2003 | Aggregate |  | 202.5 |  | Clay |  | 0.19 | 0.41 | Sensor Area | 07/17/1991 | 08/10/2004 | MnROAD Low Volume Road | 20019 | 4293
31-I-1991 | 31 | Inside | Flexible | 08/22/2003 | Aggregate |  | 19900 |  | Clay |  | 0.38 | 0.66 |  | 07/17/1991 | 08/10/2004 | MnROAD Low Volume Road | 71878 | 4419
31-I-1991 | 31 | Inside | Flexible | 08/22/2003 | Aggregate |  | 20000 |  | Clay |  | 0.44 | 0.63 |  | 07/17/1991 | 08/10/2004 | MnROAD Low Volume Road | 71878 | 4419
31-I-1991 | 31 | Inside | Flexible | 08/22/2003 | Aggregate |  | 20100 |  | Clay |  | 0.47 | 0.56 |  | 07/17/1991 | 08/10/2004 | MnROAD Low Volume Road | 71878 | 4419
31-I-1991 | 31 | Inside | Flexible | 08/22/2003 | Aggregate |  | 20200 |  | Clay |  | 0.28 | 0.56 |  | 07/17/1991 | 08/10/2004 | MnROAD Low Volume Road | 71878 | 4419
31-O-1991 | 31 | Outside | Flexible | 08/22/2003 | Aggregate |  | 19900 |  | Clay |  | 0.22 | 0.5 |  | 07/17/1991 | 08/10/2004 | MnROAD Low Volume Road | 20771 | 4419
31-O-1991 | 31 | Outside | Flexible | 08/22/2003 | Aggregate |  | 20000 |  | Clay |  | 0.53 | 0.5 |  | 07/17/1991 | 08/10/2004 | MnROAD Low Volume Road | 20771 | 4419
31-O-1991 | 31 | Outside | Flexible | 08/22/2003 | Aggregate |  | 20100 |  | Clay |  | 0.31 | 0.47 |  | 07/17/1991 | 08/10/2004 | MnROAD Low Volume Road | 20771 | 4419
31-O-1991 | 31 | Outside | Flexible | 08/22/2003 | Aggregate |  | 20200 |  | Clay |  | 0.22 | 0.28 |  | 07/17/1991 | 08/10/2004 | MnROAD Low Volume Road | 20771 | 4419
31-I-1991 | 31 | Inside | Flexible | 10/17/2003 | Aggregate |  | 19900 |  | Clay |  | 0.41 | 0.69 |  | 07/17/1991 | 08/10/2004 | MnROAD Low Volume Road | 72764 | 4475
31-I-1991 | 31 | Inside | Flexible | 10/17/2003 | Aggregate |  | 20000 |  | Clay |  | 0.5 | 0.66 |  | 07/17/1991 | 08/10/2004 | MnROAD Low Volume Road | 72764 | 4475
31-I-1991 | 31 | Inside | Flexible | 10/17/2003 | Aggregate |  | 20100 |  | Clay |  | 0.5 | 0.56 |  | 07/17/1991 | 08/10/2004 | MnROAD Low Volume Road | 72764 | 4475
31-I-1991 | 31 | Inside | Flexible | 10/17/2003 | Aggregate |  | 20200 |  | Clay |  | 0.34 | 0.59 |  | 07/17/1991 | 08/10/2004 | MnROAD Low Volume Road | 72764 | 4475
31-O-1991 | 31 | Outside | Flexible | 10/17/2003 | Aggregate |  | 19900 |  | Clay |  | 0.22 | 0.53 |  | 07/17/1991 | 08/10/2004 | MnROAD Low Volume Road | 21242 | 4475
31-O-1991 | 31 | Outside | Flexible | 10/17/2003 | Aggregate |  | 20000 |  | Clay |  | 0.56 | 0.53 |  | 07/17/1991 | 08/10/2004 | MnROAD Low Volume Road | 21242 | 4475
31-O-1991 | 31 | Outside | Flexible | 10/17/2003 | Aggregate |  | 20100 |  | Clay |  | 0.31 | 0.47 |  | 07/17/1991 | 08/10/2004 | MnROAD Low Volume Road | 21242 | 4475
31-O-1991 | 31 | Outside | Flexible | 10/17/2003 | Aggregate |  | 20200 |  | Clay |  | 0.22 | 0.31 |  | 07/17/1991 | 08/10/2004 | MnROAD Low Volume Road | 21242 | 4475
31-I-1991 | 31 | Inside | Flexible | 09/26/1994 | Aggregate |  | 201 | 0.14 | Clay | 0.15 |  |  |  | 07/17/1991 | 08/10/2004 | MnROAD Low Volume Road | 1309 | 1167
31-I-1991 | 31 | Inside | Flexible | 09/26/1994 | Aggregate |  | 202 | 0.08 | Clay | 0.14 |  |  |  | 07/17/1991 | 08/10/2004 | MnROAD Low Volume Road | 1309 | 1167
31-O-1991 | 31 | Outside | Flexible | 09/26/1994 | Aggregate |  | 201 | 0.14 | Clay | 0.06 |  |  |  | 07/17/1991 | 08/10/2004 | MnROAD Low Volume Road | 431 | 1167
31-O-1991 | 31 | Outside | Flexible | 09/26/1994 | Aggregate |  | 202 | 0.04 | Clay | 0.06 |  |  |  | 07/17/1991 | 08/10/2004 | MnROAD Low Volume Road | 431 | 1167
31-I-1991 | 31 | Inside | Flexible | 10/05/1994 | Aggregate |  | 201 |  | Clay |  | 0.13 | 0.13 |  | 07/17/1991 | 08/10/2004 | MnROAD Low Volume Road | 1487 | 1176
31-I-1991 | 31 | Inside | Flexible | 10/05/1994 | Aggregate |  | 202 |  | Clay |  | 0.06 | 0.09 |  | 07/17/1991 | 08/10/2004 | MnROAD Low Volume Road | 1487 | 1176
31-O-1991 | 31 | Outside | Flexible | 10/05/1994 | Aggregate |  | 201 |  | Clay |  | 0.06 | 0.06 |  | 07/17/1991 | 08/10/2004 | MnROAD Low Volume Road | 431 | 1176
31-O-1991 | 31 | Outside | Flexible | 10/05/1994 | Aggregate |  | 202 |  | Clay |  | 0.06 | 0.06 |  | 07/17/1991 | 08/10/2004 | MnROAD Low Volume Road | 431 | 1176
31-I-1991 | 31 | Inside | Flexible | 11/08/1994 | Aggregate |  | 201 |  | Clay |  | 0.13 | 0.16 |  | 07/17/1991 | 08/10/2004 | MnROAD Low Volume Road | 2190 | 1210
31-I-1991 | 31 | Inside | Flexible | 11/08/1994 | Aggregate |  | 202 |  | Clay |  | 0.09 | 0.13 |  | 07/17/1991 | 08/10/2004 | MnROAD Low Volume Road | 2190 | 1210
31-O-1991 | 31 | Outside | Flexible | 11/08/1994 | Aggregate |  | 201 |  | Clay |  | 0.09 | 0.09 |  | 07/17/1991 | 08/10/2004 | MnROAD Low Volume Road | 512 | 1210
31-O-1991 | 31 | Outside | Flexible | 11/08/1994 | Aggregate |  | 202 |  | Clay |  | 0.06 | 0.06 |  | 07/17/1991 | 08/10/2004 | MnROAD Low Volume Road | 512 | 1210
31-I-1991 | 31 | Inside | Flexible | 03/16/1995 | Aggregate |  | 201 |  | Clay |  | 0.16 | 0.19 |  | 07/17/1991 | 08/10/2004 | MnROAD Low Volume Road | 4632 | 1338
31-I-1991 | 31 | Inside | Flexible | 03/16/1995 | Aggregate |  | 202 |  | Clay |  | 0.13 | 0.19 |  | 07/17/1991 | 08/10/2004 | MnROAD Low Volume Road | 4632 | 1338
31-O-1991 | 31 | Outside | Flexible | 03/16/1995 | Aggregate |  | 201 |  | Clay |  | 0.13 | 0.09 |  | 07/17/1991 | 08/10/2004 | MnROAD Low Volume Road | 1409 | 1338
31-O-1991 | 31 | Outside | Flexible | 03/16/1995 | Aggregate |  | 202 |  | Clay |  | 0.09 | 0.09 |  | 07/17/1991 | 08/10/2004 | MnROAD Low Volume Road | 1409 | 1338
31-I-1991 | 31 | Inside | Flexible | 05/25/1995 | Aggregate |  | 201 |  | Clay |  | 0.16 | 0.22 |  | 07/17/1991 | 08/10/2004 | MnROAD Low Volume Road | 6345 | 1408
31-I-1991 | 31 | Inside | Flexible | 05/25/1995 | Aggregate |  | 202 |  | Clay |  | 0.13 | 0.16 |  | 07/17/1991 | 08/10/2004 | MnROAD Low Volume Road | 6345 | 1408
31-O-1991 | 31 | Outside | Flexible | 05/25/1995 | Aggregate |  | 201 |  | Clay |  | 0.13 | 0.09 |  | 07/17/1991 | 08/10/2004 | MnROAD Low Volume Road | 2051 | 1408
31-O-1991 | 31 | Outside | Flexible | 05/25/1995 | Aggregate |  | 202 |  | Clay |  | 0.06 | 0.06 |  | 07/17/1991 | 08/10/2004 | MnROAD Low Volume Road | 2051 | 1408
31-I-1991 | 31 | Inside | Flexible | 06/21/1995 | Aggregate |  | 201 | 0.18 | Clay | 0.21 |  |  |  | 07/17/1991 | 08/10/2004 | MnROAD Low Volume Road | 6847 | 1435
31-I-1991 | 31 | Inside | Flexible | 06/21/1995 | Aggregate |  | 202 | 0.09 | Clay | 0.11 |  |  |  | 07/17/1991 | 08/10/2004 | MnROAD Low Volume Road | 6847 | 1435
31-O-1991 | 31 | Outside | Flexible | 06/21/1995 | Aggregate |  | 201 | 0.04 | Clay | 0.08 |  |  |  | 07/17/1991 | 08/10/2004 | MnROAD Low Volume Road | 2224 | 1435
31-O-1991 | 31 | Outside | Flexible | 06/21/1995 | Aggregate |  | 202 | 0.03 | Clay | 0.04 |  |  |  | 07/17/1991 | 08/10/2004 | MnROAD Low Volume Road | 2224 | 1435
31-I-1991 | 31 | Inside | Flexible | 06/23/1995 | Aggregate |  | 201 |  | Clay |  | 0.19 | 0.25 |  | 07/17/1991 | 08/10/2004 | MnROAD Low Volume Road | 6847 | 1437
31-I-1991 | 31 | Inside | Flexible | 06/23/1995 | Aggregate |  | 202 |  | Clay |  | 0.13 | 0.16 |  | 07/17/1991 | 08/10/2004 | MnROAD Low Volume Road | 6847 | 1437
31-O-1991 | 31 | Outside | Flexible | 06/23/1995 | Aggregate |  | 201 |  | Clay |  | 0.09 | 0.09 |  | 07/17/1991 | 08/10/2004 | MnROAD Low Volume Road | 2224 | 1437
31-O-1991 | 31 | Outside | Flexible | 06/23/1995 | Aggregate |  | 202 |  | Clay |  | 0.06 | 0.06 |  | 07/17/1991 | 08/10/2004 | MnROAD Low Volume Road | 2224 | 1437
31-I-1991 | 31 | Inside | Flexible | 07/14/1995 | Aggregate |  | 201 |  | Clay |  | 0.22 | 0.25 |  | 07/17/1991 | 08/10/2004 | MnROAD Low Volume Road | 7320 | 1458
31-I-1991 | 31 | Inside | Flexible | 07/14/1995 | Aggregate |  | 202 |  | Clay |  | 0.13 | 0.16 |  | 07/17/1991 | 08/10/2004 | MnROAD Low Volume Road | 7320 | 1458
31-O-1991 | 31 | Outside | Flexible | 07/14/1995 | Aggregate |  | 201 |  | Clay |  | 0.06 | 0.09 |  | 07/17/1991 | 08/10/2004 | MnROAD Low Volume Road | 2372 | 1458
31-O-1991 | 31 | Outside | Flexible | 07/14/1995 | Aggregate |  | 202 |  | Clay |  | 0.06 | 0.06 |  | 07/17/1991 | 08/10/2004 | MnROAD Low Volume Road | 2372 | 1458
31-I-1991 | 31 | Inside | Flexible | 09/07/1995 | Aggregate |  | 201 | 0.18 | Clay | 0.21 |  |  |  | 07/17/1991 | 08/10/2004 | MnROAD Low Volume Road | 8437 | 1513
31-I-1991 | 31 | Inside | Flexible | 09/07/1995 | Aggregate |  | 202 | 0.1 | Clay | 0.13 |  |  |  | 07/17/1991 | 08/10/2004 | MnROAD Low Volume Road | 8437 | 1513
31-O-1991 | 31 | Outside | Flexible | 09/07/1995 | Aggregate |  | 201 | 0.06 | Clay | 0.15 |  |  |  | 07/17/1991 | 08/10/2004 | MnROAD Low Volume Road | 2842 | 1513
31-O-1991 | 31 | Outside | Flexible | 09/07/1995 | Aggregate |  | 202 | 0.04 | Clay | 0.09 |  |  |  | 07/17/1991 | 08/10/2004 | MnROAD Low Volume Road | 2842 | 1513
31-I-1991 | 31 | Inside | Flexible | 09/12/1995 | Aggregate |  | 201 |  | Clay |  | 0.25 | 0.28 |  | 07/17/1991 | 08/10/2004 | MnROAD Low Volume Road | 8608 | 1518
31-I-1991 | 31 | Inside | Flexible | 09/12/1995 | Aggregate |  | 202 |  | Clay |  | 0.13 | 0.16 |  | 07/17/1991 | 08/10/2004 | MnROAD Low Volume Road | 8608 | 1518
31-O-1991 | 31 | Outside | Flexible | 09/12/1995 | Aggregate |  | 201 |  | Clay |  | 0.09 | 0.13 |  | 07/17/1991 | 08/10/2004 | MnROAD Low Volume Road | 2842 | 1518
31-O-1991 | 31 | Outside | Flexible | 09/12/1995 | Aggregate |  | 202 |  | Clay |  | 0.13 | 0.09 |  | 07/17/1991 | 08/10/2004 | MnROAD Low Volume Road | 2842 | 1518
31-I-1991 | 31 | Inside | Flexible | 04/22/1996 | Aggregate |  | 201 | 0.29 | Clay | 0.28 |  |  |  | 07/17/1991 | 08/10/2004 | MnROAD Low Volume Road | 13910 | 1741
31-I-1991 | 31 | Inside | Flexible | 04/22/1996 | Aggregate |  | 202 | 0.12 | Clay | 0.16 |  |  |  | 07/17/1991 | 08/10/2004 | MnROAD Low Volume Road | 13910 | 1741
31-O-1991 | 31 | Outside | Flexible | 04/22/1996 | Aggregate |  | 201 | 0.12 | Clay | 0.17 |  |  |  | 07/17/1991 | 08/10/2004 | MnROAD Low Volume Road | 4653 | 1741
31-O-1991 | 31 | Outside | Flexible | 04/22/1996 | Aggregate |  | 202 | 0.11 | Clay | 0.16 |  |  |  | 07/17/1991 | 08/10/2004 | MnROAD Low Volume Road | 4653 | 1741
31-I-1991 | 31 | Inside | Flexible | 04/19/2002 | Aggregate |  | 200.5 |  | Clay |  | 0.47 | 2.06 |  | 07/17/1991 | 08/10/2004 | MnROAD Low Volume Road | 60722 | 3929
31-I-1991 | 31 | Inside | Flexible | 04/19/2002 | Aggregate |  | 201 |  | Clay |  | 0.5 | 0.53 |  | 07/17/1991 | 08/10/2004 | MnROAD Low Volume Road | 60722 | 3929
31-I-1991 | 31 | Inside | Flexible | 04/19/2002 | Aggregate |  | 201.5 |  | Clay |  | 0.38 | 0.56 |  | 07/17/1991 | 08/10/2004 | MnROAD Low Volume Road | 60722 | 3929
31-I-1991 | 31 | Inside | Flexible | 04/19/2002 | Aggregate |  | 202 |  | Clay |  | 0.31 | 0.53 |  | 07/17/1991 | 08/10/2004 | MnROAD Low Volume Road | 60722 | 3929
31-I-1991 | 31 | Inside | Flexible | 04/19/2002 | Aggregate |  | 202.5 |  | Clay |  | 0.19 | 0.31 |  | 07/17/1991 | 08/10/2004 | MnROAD Low Volume Road | 60722 | 3929
31-O-1991 | 31 | Outside | Flexible | 04/19/2002 | Aggregate |  | 198.5 |  | Clay |  | 0.19 | 0.38 |  | 07/17/1991 | 08/10/2004 | MnROAD Low Volume Road | 17687 | 3929
31-O-1991 | 31 | Outside | Flexible | 04/19/2002 | Aggregate |  | 199 |  | Clay |  | 0.19 | 0.47 |  | 07/17/1991 | 08/10/2004 | MnROAD Low Volume Road | 17687 | 3929
31-O-1991 | 31 | Outside | Flexible | 04/19/2002 | Aggregate |  | 199.5 |  | Clay |  | 0.25 | 0.5 |  | 07/17/1991 | 08/10/2004 | MnROAD Low Volume Road | 17687 | 3929
31-O-1991 | 31 | Outside | Flexible | 04/19/2002 | Aggregate |  | 200 |  | Clay |  | 0.38 | 0.44 |  | 07/17/1991 | 08/10/2004 | MnROAD Low Volume Road | 17687 | 3929
31-O-1991 | 31 | Outside | Flexible | 04/19/2002 | Aggregate |  | 200.5 |  | Clay |  | 0.44 | 0.53 |  | 07/17/1991 | 08/10/2004 | MnROAD Low Volume Road | 17687 | 3929
31-O-1991 | 31 | Outside | Flexible | 04/19/2002 | Aggregate |  | 201 |  | Clay |  | 0.25 | 0.41 |  | 07/17/1991 | 08/10/2004 | MnROAD Low Volume Road | 17687 | 3929
31-O-1991 | 31 | Outside | Flexible | 04/19/2002 | Aggregate |  | 201.5 |  | Clay |  | 0.22 | 0.34 |  | 07/17/1991 | 08/10/2004 | MnROAD Low Volume Road | 17687 | 3929
31-O-1991 | 31 | Outside | Flexible | 04/19/2002 | Aggregate |  | 202 |  | Clay |  | 0.19 | 0.28 |  | 07/17/1991 | 08/10/2004 | MnROAD Low Volume Road | 17687 | 3929
31-O-1991 | 31 | Outside | Flexible | 04/19/2002 | Aggregate |  | 202.5 |  | Clay |  | 0.19 | 0.34 | Sensor | 07/17/1991 | 08/10/2004 | MnROAD Low Volume Road | 17687 | 3929
31-I-1991 | 31 | Inside | Flexible | 08/13/2002 | Aggregate |  | 198.5 |  | Clay |  | 0.34 | 0.56 | Area | 07/17/1991 | 08/10/2004 | MnROAD Low Volume Road | 63580 | 4045
31-I-1991 | 31 | Inside | Flexible | 08/13/2002 | Aggregate |  | 199 |  | Clay |  | 0.41 | 0.59 |  | 07/17/1991 | 08/10/2004 | MnROAD Low Volume Road | 63580 | 4045
31-I-1991 | 31 | Inside | Flexible | 08/13/2002 | Aggregate |  | 199.5 |  | Clay |  | 0.38 | 0.59 |  | 07/17/1991 | 08/10/2004 | MnROAD Low Volume Road | 63580 | 4045
31-I-1991 | 31 | Inside | Flexible | 08/13/2002 | Aggregate |  | 200 |  | Clay |  | 0.44 | 0.59 |  | 07/17/1991 | 08/10/2004 | MnROAD Low Volume Road | 63580 | 4045
31-I-1991 | 31 | Inside | Flexible | 08/13/2002 | Aggregate |  | 200.5 |  | Clay |  | 0.47 | 2.06 |  | 07/17/1991 | 08/10/2004 | MnROAD Low Volume Road | 63580 | 4045
31-I-1991 | 31 | Inside | Flexible | 08/13/2002 | Aggregate |  | 201 |  | Clay |  | 0.5 | 0.56 |  | 07/17/1991 | 08/10/2004 | MnROAD Low Volume Road | 63580 | 4045
31-I-1991 | 31 | Inside | Flexible | 08/13/2002 | Aggregate |  | 201.5 |  | Clay |  | 0.41 | 0.63 |  | 07/17/1991 | 08/10/2004 | MnROAD Low Volume Road | 63580 | 4045
31-I-1991 | 31 | Inside | Flexible | 08/13/2002 | Aggregate |  | 202 |  | Clay |  | 0.31 | 0.53 |  | 07/17/1991 | 08/10/2004 | MnROAD Low Volume Road | 63580 | 4045
31-I-1991 | 31 | Inside | Flexible | 08/13/2002 | Aggregate |  | 202.5 |  | Clay |  | 0.25 | 0.34 |  | 07/17/1991 | 08/10/2004 | MnROAD Low Volume Road | 63580 | 4045
31-O-1991 | 31 | Outside | Flexible | 08/13/2002 | Aggregate |  | 198.5 |  | Clay |  | 0.19 | 0.38 |  | 07/17/1991 | 08/10/2004 | MnROAD Low Volume Road | 18311 | 4045
31-O-1991 | 31 | Outside | Flexible | 08/13/2002 | Aggregate |  | 199 |  | Clay |  | 0.22 | 0.47 |  | 07/17/1991 | 08/10/2004 | MnROAD Low Volume Road | 18311 | 4045
31-O-1991 | 31 | Outside | Flexible | 08/13/2002 | Aggregate |  | 199.5 |  | Clay |  | 0.22 | 0.5 |  | 07/17/1991 | 08/10/2004 | MnROAD Low Volume Road | 18311 | 4045
31-O-1991 | 31 | Outside | Flexible | 08/13/2002 | Aggregate |  | 200 |  | Clay |  | 0.41 | 0.47 |  | 07/17/1991 | 08/10/2004 | MnROAD Low Volume Road | 18311 | 4045
31-O-1991 | 31 | Outside | Flexible | 08/13/2002 | Aggregate |  | 200.5 |  | Clay |  | 0.47 | 0.53 |  | 07/17/1991 | 08/10/2004 | MnROAD Low Volume Road | 18311 | 4045
31-O-1991 | 31 | Outside | Flexible | 08/13/2002 | Aggregate |  | 201 |  | Clay |  | 0.28 | 0.41 |  | 07/17/1991 | 08/10/2004 | MnROAD Low Volume Road | 18311 | 4045
31-O-1991 | 31 | Outside | Flexible | 08/13/2002 | Aggregate |  | 201.5 |  | Clay |  | 0.22 | 0.34 |  | 07/17/1991 | 08/10/2004 | MnROAD Low Volume Road | 18311 | 4045
31-O-1991 | 31 | Outside | Flexible | 08/13/2002 | Aggregate |  | 202 |  | Clay |  | 0.19 | 0.28 |  | 07/17/1991 | 08/10/2004 | MnROAD Low Volume Road | 18311 | 4045
31-O-1991 | 31 | Outside | Flexible | 08/13/2002 | Aggregate |  | 202.5 |  | Clay |  | 0.19 | 0.41 | Sensor | 07/17/1991 | 08/10/2004 | MnROAD Low Volume Road | 18311 | 4045
31-I-1991 | 31 | Inside | Flexible | 10/07/2002 | Aggregate |  | 198.5 |  | Clay |  | 0.34 | 0.59 | Area | 07/17/1991 | 08/10/2004 | MnROAD Low Volume Road | 64832 | 4100
31-I-1991 | 31 | Inside | Flexible | 10/07/2002 | Aggregate |  | 199 |  | Clay |  | 0.41 | 0.63 |  | 07/17/1991 | 08/10/2004 | MnROAD Low Volume Road | 64832 | 4100
31-I-1991 | 31 | Inside | Flexible | 10/07/2002 | Aggregate |  | 199.5 |  | Clay |  | 0.38 | 0.59 |  | 07/17/1991 | 08/10/2004 | MnROAD Low Volume Road | 64832 | 4100
31-I-1991 | 31 | Inside | Flexible | 10/07/2002 | Aggregate |  | 200 |  | Clay |  | 0.44 | 0.59 |  | 07/17/1991 | 08/10/2004 | MnROAD Low Volume Road | 64832 | 4100
31-I-1991 | 31 | Inside | Flexible | 10/07/2002 | Aggregate |  | 200.5 |  | Clay |  | 0.47 | 2.06 |  | 07/17/1991 | 08/10/2004 | MnROAD Low Volume Road | 64832 | 4100
31-I-1991 | 31 | Inside | Flexible | 10/07/2002 | Aggregate |  | 201 |  | Clay |  | 0.5 | 0.56 |  | 07/17/1991 | 08/10/2004 | MnROAD Low Volume Road | 64832 | 4100
31-I-1991 | 31 | Inside | Flexible | 10/07/2002 | Aggregate |  | 201.5 |  | Clay |  | 0.41 | 0.63 |  | 07/17/1991 | 08/10/2004 | MnROAD Low Volume Road | 64832 | 4100
31-I-1991 | 31 | Inside | Flexible | 10/07/2002 | Aggregate |  | 202 |  | Clay |  | 0.31 | 0.53 |  | 07/17/1991 | 08/10/2004 | MnROAD Low Volume Road | 64832 | 4100
31-I-1991 | 31 | Inside | Flexible | 10/07/2002 | Aggregate |  | 202.5 |  | Clay |  | 0.25 | 0.34 |  | 07/17/1991 | 08/10/2004 | MnROAD Low Volume Road | 64832 | 4100
31-O-1991 | 31 | Outside | Flexible | 10/07/2002 | Aggregate |  | 198.5 |  | Clay |  | 0.19 | 0.38 |  | 07/17/1991 | 08/10/2004 | MnROAD Low Volume Road | 18441 | 4100
31-O-1991 | 31 | Outside | Flexible | 10/07/2002 | Aggregate |  | 199 |  | Clay |  | 0.22 | 0.47 |  | 07/17/1991 | 08/10/2004 | MnROAD Low Volume Road | 18441 | 4100
31-O-1991 | 31 | Outside | Flexible | 10/07/2002 | Aggregate |  | 199.5 |  | Clay |  | 0.25 | 0.53 |  | 07/17/1991 | 08/10/2004 | MnROAD Low Volume Road | 18441 | 4100
31-O-1991 | 31 | Outside | Flexible | 10/07/2002 | Aggregate |  | 200 |  | Clay |  | 0.41 | 0.47 |  | 07/17/1991 | 08/10/2004 | MnROAD Low Volume Road | 18441 | 4100
31-O-1991 | 31 | Outside | Flexible | 10/07/2002 | Aggregate |  | 200.5 |  | Clay |  | 0.47 | 0.56 |  | 07/17/1991 | 08/10/2004 | MnROAD Low Volume Road | 18441 | 4100
31-O-1991 | 31 | Outside | Flexible | 10/07/2002 | Aggregate |  | 201 |  | Clay |  | 0.28 | 0.44 |  | 07/17/1991 | 08/10/2004 | MnROAD Low Volume Road | 18441 | 4100
31-O-1991 | 31 | Outside | Flexible | 10/07/2002 | Aggregate |  | 201.5 |  | Clay |  | 0.22 | 0.34 |  | 07/17/1991 | 08/10/2004 | MnROAD Low Volume Road | 18441 | 4100
31-O-1991 | 31 | Outside | Flexible | 10/07/2002 | Aggregate |  | 202 |  | Clay |  | 0.19 | 0.28 |  | 07/17/1991 | 08/10/2004 | MnROAD Low Volume Road | 18441 | 4100
31-O-1991 | 31 | Outside | Flexible | 10/07/2002 | Aggregate |  | 202.5 |  | Clay |  | 0.19 | 0.41 | Sensor | 07/17/1991 | 08/10/2004 | MnROAD Low Volume Road | 18441 | 4100
31-I-1991 | 31 | Inside | Flexible | 04/18/2003 | Aggregate |  | 198.5 |  | Clay |  | 0.34 | 0.59 |  | 07/17/1991 | 08/10/2004 | MnROAD Low Volume Road | 70283 | 4293
31-I-1991 | 31 | Inside | Flexible | 04/18/2003 | Aggregate |  | 199 |  | Clay |  | 0.41 | 0.66 |  | 07/17/1991 | 08/10/2004 | MnROAD Low Volume Road | 70283 | 4293
31-I-1991 | 31 | Inside | Flexible | 04/18/2003 | Aggregate |  | 199.5 |  | Clay |  | 0.41 | 0.63 |  | 07/17/1991 | 08/10/2004 | MnROAD Low Volume Road | 70283 | 4293
31-I-1991 | 31 | Inside | Flexible | 04/18/2003 | Aggregate |  | 200 |  | Clay |  | 0.44 | 0.59 |  | 07/17/1991 | 08/10/2004 | MnROAD Low Volume Road | 70283 | 4293
31-I-1991 | 31 | Inside | Flexible | 04/18/2003 | Aggregate |  | 200.5 |  | Clay |  | 0.5 | 0.16 |  | 07/17/1991 | 08/10/2004 | MnROAD Low Volume Road | 70283 | 4293
31-I-1991 | 31 | Inside | Flexible | 04/18/2003 | Aggregate |  | 201 |  | Clay |  | 0.5 | 0.56 |  | 07/17/1991 | 08/10/2004 | MnROAD Low Volume Road | 70283 | 4293
31-I-1991 | 31 | Inside | Flexible | 04/18/2003 | Aggregate |  | 201.5 |  | Clay |  | 0.41 | 0.63 |  | 07/17/1991 | 08/10/2004 | MnROAD Low Volume Road | 70283 | 4293
31-I-1991 | 31 | Inside | Flexible | 04/18/2003 | Aggregate |  | 202 |  | Clay |  | 0.31 | 0.56 |  | 07/17/1991 | 08/10/2004 | MnROAD Low Volume Road | 70283 | 4293
31-I-1991 | 31 | Inside | Flexible | 04/18/2003 | Aggregate |  | 202.5 |  | Clay |  | 0.25 | 0.34 |  | 07/17/1991 | 08/10/2004 | MnROAD Low Volume Road | 70283 | 4293
31-O-1991 | 31 | Outside | Flexible | 04/18/2003 | Aggregate |  | 198.5 |  | Clay |  | 0.19 | 0.38 |  | 07/17/1991 | 08/10/2004 | MnROAD Low Volume Road | 20019 | 4293
31-O-1991 | 31 | Outside | Flexible | 04/18/2003 | Aggregate |  | 199 |  | Clay |  | 0.22 | 0.5 |  | 07/17/1991 | 08/10/2004 | MnROAD Low Volume Road | 20019 | 4293
31-O-1991 | 31 | Outside | Flexible | 04/18/2003 | Aggregate |  | 199.5 |  | Clay |  | 0.22 | 0.53 |  | 07/17/1991 | 08/10/2004 | MnROAD Low Volume Road | 20019 | 4293
31-O-1991 | 31 | Outside | Flexible | 04/18/2003 | Aggregate |  | 200 |  | Clay |  | 0.44 | 0.47 |  | 07/17/1991 | 08/10/2004 | MnROAD Low Volume Road | 20019 | 4293
31-O-1991 | 31 | Outside | Flexible | 04/18/2003 | Aggregate |  | 200.5 |  | Clay |  | 0.5 | 0.59 |  | 07/17/1991 | 08/10/2004 | MnROAD Low Volume Road | 20019 | 4293
31-O-1991 | 31 | Outside | Flexible | 10/12/2000 | Aggregate |  | 200 |  | Clay |  | 0.31 | 0.38 |  | 07/17/1991 | 08/10/2004 | MnROAD Low Volume Road | 14002 | 3375
31-O-1991 | 31 | Outside | Flexible | 10/12/2000 | Aggregate |  | 200.5 |  | Clay |  | 0.22 | 0.41 |  | 07/17/1991 | 08/10/2004 | MnROAD Low Volume Road | 14002 | 3375
31-O-1991 | 31 | Outside | Flexible | 10/12/2000 | Aggregate |  | 201 |  | Clay |  | 0.19 | 0.22 |  | 07/17/1991 | 08/10/2004 | MnROAD Low Volume Road | 14002 | 3375
31-O-1991 | 31 | Outside | Flexible | 10/12/2000 | Aggregate |  | 201.5 |  | Clay |  | 0.16 | 0.22 |  | 07/17/1991 | 08/10/2004 | MnROAD Low Volume Road | 14002 | 3375
31-O-1991 | 31 | Outside | Flexible | 10/12/2000 | Aggregate |  | 202 |  | Clay |  | 0.13 | 0.16 |  | 07/17/1991 | 08/10/2004 | MnROAD Low Volume Road | 14002 | 3375
31-O-1991 | 31 | Outside | Flexible | 10/12/2000 | Aggregate |  | 202.5 |  | Clay |  | 0.16 | 0.19 |  | 07/17/1991 | 08/10/2004 | MnROAD Low Volume Road | 14002 | 3375
31-I-1991 | 31 | Inside | Flexible | 04/17/2001 | Aggregate |  | 198.5 |  | Clay |  | 0.34 | 0.59 |  | 07/17/1991 | 08/10/2004 | MnROAD Low Volume Road | 52894 | 3562
31-I-1991 | 31 | Inside | Flexible | 04/17/2001 | Aggregate |  | 199 |  | Clay |  | 0.31 | 0.66 |  | 07/17/1991 | 08/10/2004 | MnROAD Low Volume Road | 52894 | 3562
31-I-1991 | 31 | Inside | Flexible | 04/17/2001 | Aggregate |  | 199.5 |  | Clay |  | 0.34 | 0.66 |  | 07/17/1991 | 08/10/2004 | MnROAD Low Volume Road | 52894 | 3562
31-I-1991 | 31 | Inside | Flexible | 04/17/2001 | Aggregate |  | 200 |  | Clay |  | 0.53 | 0.78 |  | 07/17/1991 | 08/10/2004 | MnROAD Low Volume Road | 52894 | 3562
31-I-1991 | 31 | Inside | Flexible | 04/17/2001 | Aggregate |  | 200.5 |  | Clay |  | 0.5 | 1.25 | Sensor | 07/17/1991 | 08/10/2004 | MnROAD Low Volume Road | 52894 | 3562
31-I-1991 | 31 | Inside | Flexible | 04/17/2001 | Aggregate |  | 201 |  | Clay |  | 0.5 | 0.59 |  | 07/17/1991 | 08/10/2004 | MnROAD Low Volume Road | 52894 | 3562
31-I-1991 | 31 | Inside | Flexible | 04/17/2001 | Aggregate |  | 201.5 |  | Clay |  | 0.31 | 0.56 |  | 07/17/1991 | 08/10/2004 | MnROAD Low Volume Road | 52894 | 3562
31-I-1991 | 31 | Inside | Flexible | 04/17/2001 | Aggregate |  | 202 |  | Clay |  | 0.25 | 0.44 |  | 07/17/1991 | 08/10/2004 | MnROAD Low Volume Road | 52894 | 3562
31-I-1991 | 31 | Inside | Flexible | 04/17/2001 | Aggregate |  | 202.5 |  | Clay |  | 0.25 | 0.34 |  | 07/17/1991 | 08/10/2004 | MnROAD Low Volume Road | 52894 | 3562
31-O-1991 | 31 | Outside | Flexible | 04/17/2001 | Aggregate |  | 198.5 |  | Clay |  | 0.19 | 0.34 |  | 07/17/1991 | 08/10/2004 | MnROAD Low Volume Road | 15830 | 3562
31-O-1991 | 31 | Outside | Flexible | 04/17/2001 | Aggregate |  | 199 |  | Clay |  | 0.19 | 0.31 |  | 07/17/1991 | 08/10/2004 | MnROAD Low Volume Road | 15830 | 3562
31-O-1991 | 31 | Outside | Flexible | 04/17/2001 | Aggregate |  | 199.5 |  | Clay |  | 0.16 | 0.38 |  | 07/17/1991 | 08/10/2004 | MnROAD Low Volume Road | 15830 | 3562
31-O-1991 | 31 | Outside | Flexible | 04/17/2001 | Aggregate |  | 200 |  | Clay |  | 0.28 | 0.31 |  | 07/17/1991 | 08/10/2004 | MnROAD Low Volume Road | 15830 | 3562
31-O-1991 | 31 | Outside | Flexible | 04/17/2001 | Aggregate |  | 200.5 |  | Clay |  | 0.28 | 0.28 | Sensor | 07/17/1991 | 08/10/2004 | MnROAD Low Volume Road | 15830 | 3562
31-O-1991 | 31 | Outside | Flexible | 04/17/2001 | Aggregate |  | 201 |  | Clay |  | 0.19 | 0.22 |  | 07/17/1991 | 08/10/2004 | MnROAD Low Volume Road | 15830 | 3562
31-O-1991 | 31 | Outside | Flexible | 04/17/2001 | Aggregate |  | 201.5 |  | Clay |  | 0.19 | 0.25 |  | 07/17/1991 | 08/10/2004 | MnROAD Low Volume Road | 15830 | 3562
31-O-1991 | 31 | Outside | Flexible | 04/17/2001 | Aggregate |  | 202 |  | Clay |  | 0.13 | 0.19 |  | 07/17/1991 | 08/10/2004 | MnROAD Low Volume Road | 15830 | 3562
31-O-1991 | 31 | Outside | Flexible | 04/17/2001 | Aggregate |  | 202.5 |  | Clay |  | 0.16 | 0.22 |  | 07/17/1991 | 08/10/2004 | MnROAD Low Volume Road | 15830 | 3562
31-I-1991 | 31 | Inside | Flexible | 08/10/2001 | Aggregate |  | 198.5 |  | Clay |  | 0.31 | 0.5 |  | 07/17/1991 | 08/10/2004 | MnROAD Low Volume Road | 55621 | 3677
31-I-1991 | 31 | Inside | Flexible | 08/10/2001 | Aggregate |  | 199 |  | Clay |  | 0.28 | 0.53 |  | 07/17/1991 | 08/10/2004 | MnROAD Low Volume Road | 55621 | 3677
31-I-1991 | 31 | Inside | Flexible | 08/10/2001 | Aggregate |  | 199.5 |  | Clay |  | 0.34 | 0.63 |  | 07/17/1991 | 08/10/2004 | MnROAD Low Volume Road | 55621 | 3677
31-I-1991 | 31 | Inside | Flexible | 08/10/2001 | Aggregate |  | 200 |  | Clay |  | 0.5 | 0.72 | Sensors in the area | 07/17/1991 | 08/10/2004 | MnROAD Low Volume Road | 55621 | 3677
31-I-1991 | 31 | Inside | Flexible | 08/10/2001 | Aggregate |  | 200.5 |  | Clay |  | 0.44 | 1.69 | Sensors in the area | 07/17/1991 | 08/10/2004 | MnROAD Low Volume Road | 55621 | 3677
31-I-1991 | 31 | Inside | Flexible | 08/10/2001 | Aggregate |  | 201 |  | Clay |  | 0.47 | 0.53 |  | 07/17/1991 | 08/10/2004 | MnROAD Low Volume Road | 55621 | 3677
31-I-1991 | 31 | Inside | Flexible | 08/10/2001 | Aggregate |  | 201.5 |  | Clay |  | 0.34 | 0.53 |  | 07/17/1991 | 08/10/2004 | MnROAD Low Volume Road | 55621 | 3677
31-I-1991 | 31 | Inside | Flexible | 08/10/2001 | Aggregate |  | 202 |  | Clay |  | 0.25 | 0.44 |  | 07/17/1991 | 08/10/2004 | MnROAD Low Volume Road | 55621 | 3677
31-I-1991 | 31 | Inside | Flexible | 08/10/2001 | Aggregate |  | 202.5 |  | Clay |  | 0.22 | 0.28 |  | 07/17/1991 | 08/10/2004 | MnROAD Low Volume Road | 55621 | 3677
31-O-1991 | 31 | Outside | Flexible | 08/10/2001 | Aggregate |  | 198.5 |  | Clay |  | 0.19 | 0.31 |  | 07/17/1991 | 08/10/2004 | MnROAD Low Volume Road | 16394 | 3677
31-O-1991 | 31 | Outside | Flexible | 08/10/2001 | Aggregate |  | 199 |  | Clay |  | 0.19 | 0.31 |  | 07/17/1991 | 08/10/2004 | MnROAD Low Volume Road | 16394 | 3677
31-O-1991 | 31 | Outside | Flexible | 08/10/2001 | Aggregate |  | 199.5 |  | Clay |  | 0.19 | 0.38 |  | 07/17/1991 | 08/10/2004 | MnROAD Low Volume Road | 16394 | 3677
31-O-1991 | 31 | Outside | Flexible | 08/10/2001 | Aggregate |  | 200 |  | Clay |  | 0.31 | 0.34 |  | 07/17/1991 | 08/10/2004 | MnROAD Low Volume Road | 16394 | 3677
31-O-1991 | 31 | Outside | Flexible | 08/10/2001 | Aggregate |  | 200.5 |  | Clay |  | 0.31 | 0.38 |  | 07/17/1991 | 08/10/2004 | MnROAD Low Volume Road | 16394 | 3677
31-O-1991 | 31 | Outside | Flexible | 08/10/2001 | Aggregate |  | 201 |  | Clay |  | 0.19 | 0.28 |  | 07/17/1991 | 08/10/2004 | MnROAD Low Volume Road | 16394 | 3677
31-O-1991 | 31 | Outside | Flexible | 08/10/2001 | Aggregate |  | 201.5 |  | Clay |  | 0.19 | 0.25 |  | 07/17/1991 | 08/10/2004 | MnROAD Low Volume Road | 16394 | 3677
31-O-1991 | 31 | Outside | Flexible | 08/10/2001 | Aggregate |  | 202 |  | Clay |  | 0.16 | 0.22 |  | 07/17/1991 | 08/10/2004 | MnROAD Low Volume Road | 16394 | 3677
31-O-1991 | 31 | Outside | Flexible | 08/10/2001 | Aggregate |  | 202.5 |  | Clay |  | 0.16 | 0.22 |  | 07/17/1991 | 08/10/2004 | MnROAD Low Volume Road | 16394 | 3677
31-I-1991 | 31 | Inside | Flexible | 11/01/2001 | Aggregate |  | 198.5 |  | Clay |  | 0.34 | 0.5 |  | 07/17/1991 | 08/10/2004 | MnROAD Low Volume Road | 56476 | 3760
31-I-1991 | 31 | Inside | Flexible | 11/01/2001 | Aggregate |  | 199 |  | Clay |  | 0.28 | 0.59 |  | 07/17/1991 | 08/10/2004 | MnROAD Low Volume Road | 56476 | 3760
31-I-1991 | 31 | Inside | Flexible | 11/01/2001 | Aggregate |  | 199.5 |  | Clay |  | 0.38 | 0.63 |  | 07/17/1991 | 08/10/2004 | MnROAD Low Volume Road | 56476 | 3760
31-I-1991 | 31 | Inside | Flexible | 11/01/2001 | Aggregate |  | 200 |  | Clay |  | 0.5 | 0.72 |  | 07/17/1991 | 08/10/2004 | MnROAD Low Volume Road | 56476 | 3760
31-I-1991 | 31 | Inside | Flexible | 11/01/2001 | Aggregate |  | 200.5 |  | Clay |  | 0.47 | 1.75 | Area | 07/17/1991 | 08/10/2004 | MnROAD Low Volume Road | 56476 | 3760
31-I-1991 | 31 | Inside | Flexible | 11/01/2001 | Aggregate |  | 201 |  | Clay |  | 0.5 | 0.56 |  | 07/17/1991 | 08/10/2004 | MnROAD Low Volume Road | 56476 | 3760
31-I-1991 | 31 | Inside | Flexible | 11/01/2001 | Aggregate |  | 201.5 |  | Clay |  | 0.34 | 0.53 |  | 07/17/1991 | 08/10/2004 | MnROAD Low Volume Road | 56476 | 3760
31-I-1991 | 31 | Inside | Flexible | 11/01/2001 | Aggregate |  | 202 |  | Clay |  | 0.28 | 0.44 |  | 07/17/1991 | 08/10/2004 | MnROAD Low Volume Road | 56476 | 3760
31-I-1991 | 31 | Inside | Flexible | 11/01/2001 | Aggregate |  | 202.5 |  | Clay |  | 0.19 | 0.25 |  | 07/17/1991 | 08/10/2004 | MnROAD Low Volume Road | 56476 | 3760
31-O-1991 | 31 | Outside | Flexible | 11/01/2001 | Aggregate |  | 198.5 |  | Clay |  | 0.19 | 0.34 |  | 07/17/1991 | 08/10/2004 | MnROAD Low Volume Road | 16613 | 3760
31-O-1991 | 31 | Outside | Flexible | 11/01/2001 | Aggregate |  | 199 |  | Clay |  | 0.19 | 0.34 |  | 07/17/1991 | 08/10/2004 | MnROAD Low Volume Road | 16613 | 3760
31-O-1991 | 31 | Outside | Flexible | 11/01/2001 | Aggregate |  | 199.5 |  | Clay |  | 0.22 | 0.41 |  | 07/17/1991 | 08/10/2004 | MnROAD Low Volume Road | 16613 | 3760
31-O-1991 | 31 | Outside | Flexible | 11/01/2001 | Aggregate |  | 200 |  | Clay |  | 0.31 | 0.34 |  | 07/17/1991 | 08/10/2004 | MnROAD Low Volume Road | 16613 | 3760
31-O-1991 | 31 | Outside | Flexible | 11/01/2001 | Aggregate |  | 200.5 |  | Clay |  | 0.34 | 0.41 | Sensor | 07/17/1991 | 08/10/2004 | MnROAD Low Volume Road | 16613 | 3760
31-O-1991 | 31 | Outside | Flexible | 11/01/2001 | Aggregate |  | 201 |  | Clay |  | 0.22 | 0.31 |  | 07/17/1991 | 08/10/2004 | MnROAD Low Volume Road | 16613 | 3760
31-O-1991 | 31 | Outside | Flexible | 11/01/2001 | Aggregate |  | 201.5 |  | Clay |  | 0.19 | 0.28 |  | 07/17/1991 | 08/10/2004 | MnROAD Low Volume Road | 16613 | 3760
31-O-1991 | 31 | Outside | Flexible | 11/01/2001 | Aggregate |  | 202 |  | Clay |  | 0.16 | 0.25 |  | 07/17/1991 | 08/10/2004 | MnROAD Low Volume Road | 16613 | 3760
31-O-1991 | 31 | Outside | Flexible | 11/01/2001 | Aggregate |  | 202.5 |  | Clay |  | 0.16 | 0.19 |  | 07/17/1991 | 08/10/2004 | MnROAD Low Volume Road | 16613 | 3760
31-I-1991 | 31 | Inside | Flexible | 04/19/2002 | Aggregate |  | 198.5 |  | Clay |  | 0.34 | 0.56 | Area | 07/17/1991 | 08/10/2004 | MnROAD Low Volume Road | 60722 | 3929
31-I-1991 | 31 | Inside | Flexible | 04/19/2002 | Aggregate |  | 199 |  | Clay |  | 0.41 | 0.59 |  | 07/17/1991 | 08/10/2004 | MnROAD Low Volume Road | 60722 | 3929
31-I-1991 | 31 | Inside | Flexible | 04/19/2002 | Aggregate |  | 199.5 |  | Clay |  | 0.41 | 0.59 |  | 07/17/1991 | 08/10/2004 | MnROAD Low Volume Road | 60722 | 3929
31-I-1991 | 31 | Inside | Flexible | 04/19/2002 | Aggregate |  | 200 |  | Clay |  | 0.44 | 0.63 |  | 07/17/1991 | 08/10/2004 | MnROAD Low Volume Road | 60722 | 3929
33-I-1999 | 33 | Inside | Flexible | 10/02/2002 | Aggregate |  | 68.5 |  | Clay |  | 0.5 | 0.38 |  | 08/11/1999 | 07/15/2007 | MnROAD Low Volume Road | 26117 | 1148
33-O-1999 | 33 | Outside | Flexible | 10/02/2002 | Aggregate |  | 64 |  | Clay |  | 0.22 | 0.16 |  | 08/11/1999 | 07/15/2007 | MnROAD Low Volume Road | 6650 | 1148
33-O-1999 | 33 | Outside | Flexible | 10/02/2002 | Aggregate |  | 64.5 |  | Clay |  | 0.09 | 0.16 |  | 08/11/1999 | 07/15/2007 | MnROAD Low Volume Road | 6650 | 1148
33-O-1999 | 33 | Outside | Flexible | 10/02/2002 | Aggregate |  | 65 |  | Clay |  | 0.22 | 0.19 |  | 08/11/1999 | 07/15/2007 | MnROAD Low Volume Road | 6650 | 1148
33-O-1999 | 33 | Outside | Flexible | 10/02/2002 | Aggregate |  | 65.5 |  | Clay |  | 0.19 | 0.28 |  | 08/11/1999 | 07/15/2007 | MnROAD Low Volume Road | 6650 | 1148
33-O-1999 | 33 | Outside | Flexible | 10/02/2002 | Aggregate |  | 66 |  | Clay |  | 0.13 | 0.19 |  | 08/11/1999 | 07/15/2007 | MnROAD Low Volume Road | 6650 | 1148
33-O-1999 | 33 | Outside | Flexible | 10/02/2002 | Aggregate |  | 66.5 |  | Clay |  | 0.19 | 0.19 |  | 08/11/1999 | 07/15/2007 | MnROAD Low Volume Road | 6650 | 1148
33-O-1999 | 33 | Outside | Flexible | 10/02/2002 | Aggregate |  | 67 |  | Clay |  | 0.19 | 0.28 |  | 08/11/1999 | 07/15/2007 | MnROAD Low Volume Road | 6650 | 1148
33-O-1999 | 33 | Outside | Flexible | 10/02/2002 | Aggregate |  | 67.5 |  | Clay |  | 0.19 | 0.19 |  | 08/11/1999 | 07/15/2007 | MnROAD Low Volume Road | 6650 | 1148
33-O-1999 | 33 | Outside | Flexible | 10/02/2002 | Aggregate |  | 68 |  | Clay |  | 0.22 | 0.31 | Sensor | 08/11/1999 | 07/15/2007 | MnROAD Low Volume Road | 6650 | 1148
33-O-1999 | 33 | Outside | Flexible | 10/02/2002 | Aggregate |  | 68.5 |  | Clay |  | 0.16 | 0.19 | Area | 08/11/1999 | 07/15/2007 | MnROAD Low Volume Road | 6650 | 1148
33-I-1999 | 33 | Inside | Flexible | 04/11/2003 | Aggregate |  | 64 |  | Clay |  | 0.34 | 0.5 |  | 08/11/1999 | 07/15/2007 | MnROAD Low Volume Road | 31542 | 1339
33-I-1999 | 33 | Inside | Flexible | 04/11/2003 | Aggregate |  | 64.5 |  | Clay |  | 0.38 | 0.44 |  | 08/11/1999 | 07/15/2007 | MnROAD Low Volume Road | 31542 | 1339
33-I-1999 | 33 | Inside | Flexible | 04/11/2003 | Aggregate |  | 65 |  | Clay |  | 0.5 | 0.44 |  | 08/11/1999 | 07/15/2007 | MnROAD Low Volume Road | 31542 | 1339
33-I-1999 | 33 | Inside | Flexible | 04/11/2003 | Aggregate |  | 65.5 |  | Clay |  | 0.31 | 0.34 |  | 08/11/1999 | 07/15/2007 | MnROAD Low Volume Road | 31542 | 1339
33-I-1999 | 33 | Inside | Flexible | 04/11/2003 | Aggregate |  | 66 |  | Clay |  | 0.47 | 0.34 |  | 08/11/1999 | 07/15/2007 | MnROAD Low Volume Road | 31542 | 1339
33-I-1999 | 33 | Inside | Flexible | 04/11/2003 | Aggregate |  | 66.5 |  | Clay |  | 0.41 | 0.34 |  | 08/11/1999 | 07/15/2007 | MnROAD Low Volume Road | 31542 | 1339
33-I-1999 | 33 | Inside | Flexible | 04/11/2003 | Aggregate |  | 67 |  | Clay |  | 0.41 | 0.38 |  | 08/11/1999 | 07/15/2007 | MnROAD Low Volume Road | 31542 | 1339
33-I-1999 | 33 | Inside | Flexible | 04/11/2003 | Aggregate |  | 67.5 |  | Clay |  | 0.44 | 0.34 |  | 08/11/1999 | 07/15/2007 | MnROAD Low Volume Road | 31542 | 1339
33-I-1999 | 33 | Inside | Flexible | 04/11/2003 | Aggregate |  | 68 |  | Clay |  | 0.53 | 0.38 |  | 08/11/1999 | 07/15/2007 | MnROAD Low Volume Road | 31542 | 1339
33-I-1999 | 33 | Inside | Flexible | 04/11/2003 | Aggregate |  | 68.5 |  | Clay |  | 0.53 | 0.38 |  | 08/11/1999 | 07/15/2007 | MnROAD Low Volume Road | 31542 | 1339
33-O-1999 | 33 | Outside | Flexible | 04/11/2003 | Aggregate |  | 64 |  | Clay |  | 0.25 | 0.16 |  | 08/11/1999 | 07/15/2007 | MnROAD Low Volume Road | 8182 | 1339
33-O-1999 | 33 | Outside | Flexible | 04/11/2003 | Aggregate |  | 64.5 |  | Clay |  | 0.09 | 0.16 |  | 08/11/1999 | 07/15/2007 | MnROAD Low Volume Road | 8182 | 1339
33-O-1999 | 33 | Outside | Flexible | 04/11/2003 | Aggregate |  | 65 |  | Clay |  | 0.22 | 0.19 |  | 08/11/1999 | 07/15/2007 | MnROAD Low Volume Road | 8182 | 1339
33-O-1999 | 33 | Outside | Flexible | 04/11/2003 | Aggregate |  | 65.5 |  | Clay |  | 0.19 | 0.28 |  | 08/11/1999 | 07/15/2007 | MnROAD Low Volume Road | 8182 | 1339
33-O-1999 | 33 | Outside | Flexible | 04/11/2003 | Aggregate |  | 66 |  | Clay |  | 0.13 | 0.19 |  | 08/11/1999 | 07/15/2007 | MnROAD Low Volume Road | 8182 | 1339
33-O-1999 | 33 | Outside | Flexible | 04/11/2003 | Aggregate |  | 66.5 |  | Clay |  | 0.22 | 0.19 |  | 08/11/1999 | 07/15/2007 | MnROAD Low Volume Road | 8182 | 1339
33-O-1999 | 33 | Outside | Flexible | 04/11/2003 | Aggregate |  | 67 |  | Clay |  | 0.19 | 0.28 |  | 08/11/1999 | 07/15/2007 | MnROAD Low Volume Road | 8182 | 1339
33-O-1999 | 33 | Outside | Flexible | 04/11/2003 | Aggregate |  | 67.5 |  | Clay |  | 0.19 | 0.19 |  | 08/11/1999 | 07/15/2007 | MnROAD Low Volume Road | 8182 | 1339
33-O-1999 | 33 | Outside | Flexible | 04/11/2003 | Aggregate |  | 68 |  | Clay |  | 0.25 | 0.31 | Sensor Area | 08/11/1999 | 07/15/2007 | MnROAD Low Volume Road | 8182 | 1339
33-O-1999 | 33 | Outside | Flexible | 04/11/2003 | Aggregate |  | 68.5 |  | Clay |  | 0.13 | 0.19 |  | 08/11/1999 | 07/15/2007 | MnROAD Low Volume Road | 8182 | 1339
33-I-1999 | 33 | Inside | Flexible | 08/22/2003 | Aggregate |  | 6400 |  | Clay |  | 0.34 | 0.5 |  | 08/11/1999 | 07/15/2007 | MnROAD Low Volume Road | 33283 | 1472
33-I-1999 | 33 | Inside | Flexible | 08/22/2003 | Aggregate |  | 6500 |  | Clay |  | 0.5 | 0.47 |  | 08/11/1999 | 07/15/2007 | MnROAD Low Volume Road | 33283 | 1472
33-I-1999 | 33 | Inside | Flexible | 08/22/2003 | Aggregate |  | 6600 |  | Clay |  | 0.44 | 0.34 |  | 08/11/1999 | 07/15/2007 | MnROAD Low Volume Road | 33283 | 1472
33-I-1999 | 33 | Inside | Flexible | 08/22/2003 | Aggregate |  | 6700 |  | Clay |  | 0.41 | 0.34 |  | 08/11/1999 | 07/15/2007 | MnROAD Low Volume Road | 33283 | 1472
33-I-1999 | 33 | Inside | Flexible | 08/22/2003 | Aggregate |  | 6800 |  | Clay |  | 0.53 | 0.38 |  | 08/11/1999 | 07/15/2007 | MnROAD Low Volume Road | 33283 | 1472
33-O-1999 | 33 | Outside | Flexible | 08/22/2003 | Aggregate |  | 6400 |  | Clay |  | 0.25 | 0.19 |  | 08/11/1999 | 07/15/2007 | MnROAD Low Volume Road | 8980 | 1472
33-O-1999 | 33 | Outside | Flexible | 08/22/2003 | Aggregate |  | 6500 |  | Clay |  | 0.22 | 0.34 |  | 08/11/1999 | 07/15/2007 | MnROAD Low Volume Road | 8980 | 1472
33-I-1999 | 33 | Inside | Flexible | 10/22/2001 | Aggregate |  | 66.5 |  | Clay |  | 0.34 | 0.28 |  | 08/11/1999 | 07/15/2007 | MnROAD Low Volume Road | 17881 | 803
33-I-1999 | 33 | Inside | Flexible | 10/22/2001 | Aggregate |  | 67 |  | Clay |  | 0.34 | 0.31 |  | 08/11/1999 | 07/15/2007 | MnROAD Low Volume Road | 17881 | 803
33-I-1999 | 33 | Inside | Flexible | 10/22/2001 | Aggregate |  | 67.5 |  | Clay |  | 0.34 | 0.31 |  | 08/11/1999 | 07/15/2007 | MnROAD Low Volume Road | 17881 | 803
33-I-1999 | 33 | Inside | Flexible | 10/22/2001 | Aggregate |  | 68 |  | Clay |  | 0.5 | 0.31 |  | 08/11/1999 | 07/15/2007 | MnROAD Low Volume Road | 17881 | 803
33-I-1999 | 33 | Inside | Flexible | 10/22/2001 | Aggregate |  | 68.5 |  | Clay |  | 0.44 | 0.34 |  | 08/11/1999 | 07/15/2007 | MnROAD Low Volume Road | 17881 | 803
33-O-1999 | 33 | Outside | Flexible | 10/22/2001 | Aggregate |  | 64 |  | Clay |  | 0.22 | 0.16 |  | 08/11/1999 | 07/15/2007 | MnROAD Low Volume Road | 4822 | 803
33-O-1999 | 33 | Outside | Flexible | 10/22/2001 | Aggregate |  | 64.5 |  | Clay |  | 0.09 | 0.16 |  | 08/11/1999 | 07/15/2007 | MnROAD Low Volume Road | 4822 | 803
33-O-1999 | 33 | Outside | Flexible | 10/22/2001 | Aggregate |  | 65 |  | Clay |  | 0.19 | 0.31 |  | 08/11/1999 | 07/15/2007 | MnROAD Low Volume Road | 4822 | 803
33-O-1999 | 33 | Outside | Flexible | 10/22/2001 | Aggregate |  | 65.5 |  | Clay |  | 0.19 | 0.25 |  | 08/11/1999 | 07/15/2007 | MnROAD Low Volume Road | 4822 | 803
33-O-1999 | 33 | Outside | Flexible | 10/22/2001 | Aggregate |  | 66 |  | Clay |  | 0.09 | 0.19 | Sensor | 08/11/1999 | 07/15/2007 | MnROAD Low Volume Road | 4822 | 803
33-O-1999 | 33 | Outside | Flexible | 10/22/2001 | Aggregate |  | 66.5 |  | Clay |  | 0.19 | 0.19 |  | 08/11/1999 | 07/15/2007 | MnROAD Low Volume Road | 4822 | 803
33-O-1999 | 33 | Outside | Flexible | 10/22/2001 | Aggregate |  | 67 |  | Clay |  | 0.19 | 0.25 |  | 08/11/1999 | 07/15/2007 | MnROAD Low Volume Road | 4822 | 803
33-O-1999 | 33 | Outside | Flexible | 10/22/2001 | Aggregate |  | 67.5 |  | Clay |  | 0.16 | 0.19 |  | 08/11/1999 | 07/15/2007 | MnROAD Low Volume Road | 4822 | 803
33-O-1999 | 33 | Outside | Flexible | 10/22/2001 | Aggregate |  | 68 |  | Clay |  | 0.22 | 0.34 |  | 08/11/1999 | 07/15/2007 | MnROAD Low Volume Road | 4822 | 803
33-O-1999 | 33 | Outside | Flexible | 10/22/2001 | Aggregate |  | 68.5 |  | Clay |  | 0.16 | 0.19 |  | 08/11/1999 | 07/15/2007 | MnROAD Low Volume Road | 4822 | 803
33-I-1999 | 33 | Inside | Flexible | 04/24/2002 | Aggregate |  | 64 |  | Clay |  | 0.34 | 0.47 |  | 08/11/1999 | 07/15/2007 | MnROAD Low Volume Road | 22244 | 987
33-I-1999 | 33 | Inside | Flexible | 04/24/2002 | Aggregate |  | 64.5 |  | Clay |  | 0.34 | 0.41 |  | 08/11/1999 | 07/15/2007 | MnROAD Low Volume Road | 22244 | 987
33-I-1999 | 33 | Inside | Flexible | 04/24/2002 | Aggregate |  | 65 |  | Clay |  | 0.47 | 0.41 |  | 08/11/1999 | 07/15/2007 | MnROAD Low Volume Road | 22244 | 987
33-I-1999 | 33 | Inside | Flexible | 04/24/2002 | Aggregate |  | 65.5 |  | Clay |  | 0.28 | 0.31 |  | 08/11/1999 | 07/15/2007 | MnROAD Low Volume Road | 22244 | 987
33-I-1999 | 33 | Inside | Flexible | 04/24/2002 | Aggregate |  | 66 |  | Clay |  | 0.41 | 0.31 |  | 08/11/1999 | 07/15/2007 | MnROAD Low Volume Road | 22244 | 987
33-I-1999 | 33 | Inside | Flexible | 04/24/2002 | Aggregate |  | 66.5 |  | Clay |  | 0.38 | 0.28 |  | 08/11/1999 | 07/15/2007 | MnROAD Low Volume Road | 22244 | 987
33-I-1999 | 33 | Inside | Flexible | 04/24/2002 | Aggregate |  | 67 |  | Clay |  | 0.34 | 0.31 |  | 08/11/1999 | 07/15/2007 | MnROAD Low Volume Road | 22244 | 987
33-I-1999 | 33 | Inside | Flexible | 04/24/2002 | Aggregate |  | 67.5 |  | Clay |  | 0.34 | 0.31 |  | 08/11/1999 | 07/15/2007 | MnROAD Low Volume Road | 22244 | 987
33-I-1999 | 33 | Inside | Flexible | 04/24/2002 | Aggregate |  | 68 |  | Clay |  | 0.5 | 0.31 |  | 08/11/1999 | 07/15/2007 | MnROAD Low Volume Road | 22244 | 987
33-I-1999 | 33 | Inside | Flexible | 04/24/2002 | Aggregate |  | 68.5 |  | Clay |  | 0.44 | 0.38 |  | 08/11/1999 | 07/15/2007 | MnROAD Low Volume Road | 22244 | 987
33-O-1999 | 33 | Outside | Flexible | 04/24/2002 | Aggregate |  | 64 |  | Clay |  | 0.25 | 0.16 |  | 08/11/1999 | 07/15/2007 | MnROAD Low Volume Road | 5946 | 987
33-O-1999 | 33 | Outside | Flexible | 04/24/2002 | Aggregate |  | 64.5 |  | Clay |  | 0.09 | 0.16 |  | 08/11/1999 | 07/15/2007 | MnROAD Low Volume Road | 5946 | 987
33-O-1999 | 33 | Outside | Flexible | 04/24/2002 | Aggregate |  | 65 |  | Clay |  | 0.19 | 0.31 |  | 08/11/1999 | 07/15/2007 | MnROAD Low Volume Road | 5946 | 987
33-O-1999 | 33 | Outside | Flexible | 04/24/2002 | Aggregate |  | 65.5 |  | Clay |  | 0.22 | 0.25 |  | 08/11/1999 | 07/15/2007 | MnROAD Low Volume Road | 5946 | 987
33-O-1999 | 33 | Outside | Flexible | 04/24/2002 | Aggregate |  | 66 |  | Clay |  | 0.09 | 0.19 |  | 08/11/1999 | 07/15/2007 | MnROAD Low Volume Road | 5946 | 987
33-O-1999 | 33 | Outside | Flexible | 04/24/2002 | Aggregate |  | 66.5 |  | Clay |  | 0.19 | 0.19 |  | 08/11/1999 | 07/15/2007 | MnROAD Low Volume Road | 5946 | 987
33-O-1999 | 33 | Outside | Flexible | 04/24/2002 | Aggregate |  | 67 |  | Clay |  | 0.19 | 0.25 |  | 08/11/1999 | 07/15/2007 | MnROAD Low Volume Road | 5946 | 987
33-O-1999 | 33 | Outside | Flexible | 04/24/2002 | Aggregate |  | 67.5 |  | Clay |  | 0.19 | 0.19 |  | 08/11/1999 | 07/15/2007 | MnROAD Low Volume Road | 5946 | 987
33-O-1999 | 33 | Outside | Flexible | 04/24/2002 | Aggregate |  | 68 |  | Clay |  | 0.22 | 0.34 | Sensor | 08/11/1999 | 07/15/2007 | MnROAD Low Volume Road | 5946 | 987
33-O-1999 | 33 | Outside | Flexible | 04/24/2002 | Aggregate |  | 68.5 |  | Clay |  | 0.16 | 0.19 | Area | 08/11/1999 | 07/15/2007 | MnROAD Low Volume Road | 5946 | 987
33-I-1999 | 33 | Inside | Flexible | 08/13/2002 | Aggregate |  | 64 |  | Clay |  | 0.34 | 0.5 |  | 08/11/1999 | 07/15/2007 | MnROAD Low Volume Road | 24985 | 1098
33-I-1999 | 33 | Inside | Flexible | 08/13/2002 | Aggregate |  | 64.5 |  | Clay |  | 0.34 | 0.47 |  | 08/11/1999 | 07/15/2007 | MnROAD Low Volume Road | 24985 | 1098
33-I-1999 | 33 | Inside | Flexible | 08/13/2002 | Aggregate |  | 65 |  | Clay |  | 0.5 | 0.47 |  | 08/11/1999 | 07/15/2007 | MnROAD Low Volume Road | 24985 | 1098
33-I-1999 | 33 | Inside | Flexible | 08/13/2002 | Aggregate |  | 65.5 |  | Clay |  | 0.31 | 0.34 |  | 08/11/1999 | 07/15/2007 | MnROAD Low Volume Road | 24985 | 1098
33-I-1999 | 33 | Inside | Flexible | 08/13/2002 | Aggregate |  | 66 |  | Clay |  | 0.44 | 0.38 |  | 08/11/1999 | 07/15/2007 | MnROAD Low Volume Road | 24985 | 1098
33-I-1999 | 33 | Inside | Flexible | 08/13/2002 | Aggregate |  | 66.5 |  | Clay |  | 0.41 | 0.34 |  | 08/11/1999 | 07/15/2007 | MnROAD Low Volume Road | 24985 | 1098
33-I-1999 | 33 | Inside | Flexible | 08/13/2002 | Aggregate |  | 67 |  | Clay |  | 0.41 | 0.38 |  | 08/11/1999 | 07/15/2007 | MnROAD Low Volume Road | 24985 | 1098
33-I-1999 | 33 | Inside | Flexible | 08/13/2002 | Aggregate |  | 67.5 |  | Clay |  | 0.41 | 0.34 |  | 08/11/1999 | 07/15/2007 | MnROAD Low Volume Road | 24985 | 1098
33-I-1999 | 33 | Inside | Flexible | 08/13/2002 | Aggregate |  | 68 |  | Clay |  | 0.53 | 0.38 |  | 08/11/1999 | 07/15/2007 | MnROAD Low Volume Road | 24985 | 1098
33-I-1999 | 33 | Inside | Flexible | 08/13/2002 | Aggregate |  | 68.5 |  | Clay |  | 0.47 | 0.41 |  | 08/11/1999 | 07/15/2007 | MnROAD Low Volume Road | 24985 | 1098
33-O-1999 | 33 | Outside | Flexible | 08/13/2002 | Aggregate |  | 64 |  | Clay |  | 0.22 | 0.19 |  | 08/11/1999 | 07/15/2007 | MnROAD Low Volume Road | 6520 | 1098
33-O-1999 | 33 | Outside | Flexible | 08/13/2002 | Aggregate |  | 64.5 |  | Clay |  | 0.09 | 0.19 |  | 08/11/1999 | 07/15/2007 | MnROAD Low Volume Road | 6520 | 1098
33-O-1999 | 33 | Outside | Flexible | 08/13/2002 | Aggregate |  | 65 |  | Clay |  | 0.22 | 0.34 |  | 08/11/1999 | 07/15/2007 | MnROAD Low Volume Road | 6520 | 1098
33-O-1999 | 33 | Outside | Flexible | 08/13/2002 | Aggregate |  | 65.5 |  | Clay |  | 0.22 | 0.31 |  | 08/11/1999 | 07/15/2007 | MnROAD Low Volume Road | 6520 | 1098
33-O-1999 | 33 | Outside | Flexible | 08/13/2002 | Aggregate |  | 66 |  | Clay |  | 0.13 | 0.22 |  | 08/11/1999 | 07/15/2007 | MnROAD Low Volume Road | 6520 | 1098
33-O-1999 | 33 | Outside | Flexible | 08/13/2002 | Aggregate |  | 66.5 |  | Clay |  | 0.22 | 0.22 |  | 08/11/1999 | 07/15/2007 | MnROAD Low Volume Road | 6520 | 1098
33-O-1999 | 33 | Outside | Flexible | 08/13/2002 | Aggregate |  | 67 |  | Clay |  | 0.22 | 0.28 |  | 08/11/1999 | 07/15/2007 | MnROAD Low Volume Road | 6520 | 1098
33-O-1999 | 33 | Outside | Flexible | 08/13/2002 | Aggregate |  | 67.5 |  | Clay |  | 0.19 | 0.25 |  | 08/11/1999 | 07/15/2007 | MnROAD Low Volume Road | 6520 | 1098
33-O-1999 | 33 | Outside | Flexible | 08/13/2002 | Aggregate |  | 68 |  | Clay |  | 0.22 | 0.31 | Sensor | 08/11/1999 | 07/15/2007 | MnROAD Low Volume Road | 6520 | 1098
33-O-1999 | 33 | Outside | Flexible | 08/13/2002 | Aggregate |  | 68.5 |  | Clay |  | 0.22 | 0.25 | Area | 08/11/1999 | 07/15/2007 | MnROAD Low Volume Road | 6520 | 1098
33-I-1999 | 33 | Inside | Flexible | 10/02/2002 | Aggregate |  | 64 |  | Clay |  | 0.34 | 0.5 |  | 08/11/1999 | 07/15/2007 | MnROAD Low Volume Road | 26117 | 1148
33-I-1999 | 33 | Inside | Flexible | 10/02/2002 | Aggregate |  | 64.5 |  | Clay |  | 0.34 | 0.44 |  | 08/11/1999 | 07/15/2007 | MnROAD Low Volume Road | 26117 | 1148
33-I-1999 | 33 | Inside | Flexible | 10/02/2002 | Aggregate |  | 65 |  | Clay |  | 0.5 | 0.44 |  | 08/11/1999 | 07/15/2007 | MnROAD Low Volume Road | 26117 | 1148
33-I-1999 | 33 | Inside | Flexible | 10/02/2002 | Aggregate |  | 65.5 |  | Clay |  | 0.31 | 0.34 |  | 08/11/1999 | 07/15/2007 | MnROAD Low Volume Road | 26117 | 1148
33-I-1999 | 33 | Inside | Flexible | 10/02/2002 | Aggregate |  | 66 |  | Clay |  | 0.44 | 0.34 |  | 08/11/1999 | 07/15/2007 | MnROAD Low Volume Road | 26117 | 1148
33-I-1999 | 33 | Inside | Flexible | 10/02/2002 | Aggregate |  | 66.5 |  | Clay |  | 0.41 | 0.34 |  | 08/11/1999 | 07/15/2007 | MnROAD Low Volume Road | 26117 | 1148
33-I-1999 | 33 | Inside | Flexible | 10/02/2002 | Aggregate |  | 67 |  | Clay |  | 0.41 | 0.38 |  | 08/11/1999 | 07/15/2007 | MnROAD Low Volume Road | 26117 | 1148
33-I-1999 | 33 | Inside | Flexible | 10/02/2002 | Aggregate |  | 67.5 |  | Clay |  | 0.41 | 0.34 |  | 08/11/1999 | 07/15/2007 | MnROAD Low Volume Road | 26117 | 1148
33-I-1999 | 33 | Inside | Flexible | 10/02/2002 | Aggregate |  | 68 |  | Clay |  | 0.53 | 0.38 |  | 08/11/1999 | 07/15/2007 | MnROAD Low Volume Road | 26117 | 1148
33-I-1999 | 33 | Inside | Flexible | 04/19/2001 | Aggregate |  | 66 |  | Clay |  | 0.25 | 0.19 | sensor | 08/11/1999 | 07/15/2007 | MnROAD Low Volume Road | 14393 | 617
33-I-1999 | 33 | Inside | Flexible | 04/19/2001 | Aggregate |  | 66.5 |  | Clay |  | 0.38 | 0.28 |  | 08/11/1999 | 07/15/2007 | MnROAD Low Volume Road | 14393 | 617
33-I-1999 | 33 | Inside | Flexible | 04/19/2001 | Aggregate |  | 67 |  | Clay |  | 0.31 | 0.25 |  | 08/11/1999 | 07/15/2007 | MnROAD Low Volume Road | 14393 | 617
33-I-1999 | 33 | Inside | Flexible | 04/19/2001 | Aggregate |  | 67.5 |  | Clay |  | 0.34 | 0.28 |  | 08/11/1999 | 07/15/2007 | MnROAD Low Volume Road | 14393 | 617
33-I-1999 | 33 | Inside | Flexible | 04/19/2001 | Aggregate |  | 68 |  | Clay |  | 0.34 | 0.41 |  | 08/11/1999 | 07/15/2007 | MnROAD Low Volume Road | 14393 | 617
33-I-1999 | 33 | Inside | Flexible | 04/19/2001 | Aggregate |  | 68.5 |  | Clay |  | 0.28 | 0.22 |  | 08/11/1999 | 07/15/2007 | MnROAD Low Volume Road | 14393 | 617
33-O-1999 | 33 | Outside | Flexible | 04/19/2001 | Aggregate |  | 64 |  | Clay |  | 0.19 | 0.09 |  | 08/11/1999 | 07/15/2007 | MnROAD Low Volume Road | 4039 | 617
33-O-1999 | 33 | Outside | Flexible | 04/19/2001 | Aggregate |  | 64.5 |  | Clay |  | 0.06 | 0.13 |  | 08/11/1999 | 07/15/2007 | MnROAD Low Volume Road | 4039 | 617
33-O-1999 | 33 | Outside | Flexible | 04/19/2001 | Aggregate |  | 65 |  | Clay |  | 0.13 | 0.19 |  | 08/11/1999 | 07/15/2007 | MnROAD Low Volume Road | 4039 | 617
33-O-1999 | 33 | Outside | Flexible | 04/19/2001 | Aggregate |  | 65.5 |  | Clay |  | 0.13 | 0.13 |  | 08/11/1999 | 07/15/2007 | MnROAD Low Volume Road | 4039 | 617
33-O-1999 | 33 | Outside | Flexible | 04/19/2001 | Aggregate |  | 66 |  | Clay |  | 0.13 | 0.13 | Sensor | 08/11/1999 | 07/15/2007 | MnROAD Low Volume Road | 4039 | 617
33-O-1999 | 33 | Outside | Flexible | 04/19/2001 | Aggregate |  | 66.5 |  | Clay |  | 0.19 | 0.22 |  | 08/11/1999 | 07/15/2007 | MnROAD Low Volume Road | 4039 | 617
33-O-1999 | 33 | Outside | Flexible | 04/19/2001 | Aggregate |  | 67 |  | Clay |  | 0.13 | 0.13 |  | 08/11/1999 | 07/15/2007 | MnROAD Low Volume Road | 4039 | 617
33-O-1999 | 33 | Outside | Flexible | 04/19/2001 | Aggregate |  | 67.5 |  | Clay |  | 0.19 | 0.16 |  | 08/11/1999 | 07/15/2007 | MnROAD Low Volume Road | 4039 | 617
33-O-1999 | 33 | Outside | Flexible | 04/19/2001 | Aggregate |  | 68 |  | Clay |  | 0.13 | 0.16 |  | 08/11/1999 | 07/15/2007 | MnROAD Low Volume Road | 4039 | 617
33-O-1999 | 33 | Outside | Flexible | 04/19/2001 | Aggregate |  | 68.5 |  | Clay |  | 0.13 | 0.19 |  | 08/11/1999 | 07/15/2007 | MnROAD Low Volume Road | 4039 | 617
33-I-1999 | 33 | Inside | Flexible | 08/09/2001 | Aggregate |  | 64 |  | Clay |  | 0.31 | 0.41 |  | 08/11/1999 | 07/15/2007 | MnROAD Low Volume Road | 16961 | 729
33-I-1999 | 33 | Inside | Flexible | 08/09/2001 | Aggregate |  | 64.5 |  | Clay |  | 0.28 | 0.38 |  | 08/11/1999 | 07/15/2007 | MnROAD Low Volume Road | 16961 | 729
33-I-1999 | 33 | Inside | Flexible | 08/09/2001 | Aggregate |  | 65 |  | Clay |  | 0.44 | 0.41 |  | 08/11/1999 | 07/15/2007 | MnROAD Low Volume Road | 16961 | 729
33-I-1999 | 33 | Inside | Flexible | 08/09/2001 | Aggregate |  | 65.5 |  | Clay |  | 0.22 | 0.25 |  | 08/11/1999 | 07/15/2007 | MnROAD Low Volume Road | 16961 | 729
33-I-1999 | 33 | Inside | Flexible | 08/09/2001 | Aggregate |  | 66 |  | Clay |  | 0.41 | 0.31 |  | 08/11/1999 | 07/15/2007 | MnROAD Low Volume Road | 16961 | 729
33-I-1999 | 33 | Inside | Flexible | 08/09/2001 | Aggregate |  | 66.5 |  | Clay |  | 0.38 | 0.28 |  | 08/11/1999 | 07/15/2007 | MnROAD Low Volume Road | 16961 | 729
33-I-1999 | 33 | Inside | Flexible | 08/09/2001 | Aggregate |  | 67 |  | Clay |  | 0.28 | 0.28 |  | 08/11/1999 | 07/15/2007 | MnROAD Low Volume Road | 16961 | 729
33-I-1999 | 33 | Inside | Flexible | 08/09/2001 | Aggregate |  | 67.5 |  | Clay |  | 0.38 | 0.31 |  | 08/11/1999 | 07/15/2007 | MnROAD Low Volume Road | 16961 | 729
33-I-1999 | 33 | Inside | Flexible | 08/09/2001 | Aggregate |  | 68 |  | Clay |  | 0.38 | 0.28 |  | 08/11/1999 | 07/15/2007 | MnROAD Low Volume Road | 16961 | 729
33-O-1999 | 33 | Outside | Flexible | 08/22/2003 | Aggregate |  | 6600 |  | Clay |  | 0.16 | 0.22 |  | 08/11/1999 | 07/15/2007 | MnROAD Low Volume Road | 8980 | 1472
33-O-1999 | 33 | Outside | Flexible | 08/22/2003 | Aggregate |  | 6700 |  | Clay |  | 0.22 | 0.34 |  | 08/11/1999 | 07/15/2007 | MnROAD Low Volume Road | 8980 | 1472
33-O-1999 | 33 | Outside | Flexible | 08/22/2003 | Aggregate |  | 6800 |  | Clay |  | 0.28 | 0.34 | Sensor | 08/11/1999 | 07/15/2007 | MnROAD Low Volume Road | 8980 | 1472
33-I-1999 | 33 | Inside | Flexible | 10/17/2003 | Aggregate |  | 6400 |  | Clay |  | 0.38 | 0.53 |  | 08/11/1999 | 07/15/2007 | MnROAD Low Volume Road | 34169 | 1528
33-I-1999 | 33 | Inside | Flexible | 10/17/2003 | Aggregate |  | 6500 |  | Clay |  | 0.53 | 0.5 |  | 08/11/1999 | 07/15/2007 | MnROAD Low Volume Road | 34169 | 1528
33-I-1999 | 33 | Inside | Flexible | 10/17/2003 | Aggregate |  | 6600 |  | Clay |  | 0.47 | 0.38 |  | 08/11/1999 | 07/15/2007 | MnROAD Low Volume Road | 34169 | 1528
33-I-1999 | 33 | Inside | Flexible | 10/17/2003 | Aggregate |  | 6700 |  | Clay |  | 0.44 | 0.38 |  | 08/11/1999 | 07/15/2007 | MnROAD Low Volume Road | 34169 | 1528
33-I-1999 | 33 | Inside | Flexible | 10/17/2003 | Aggregate |  | 6800 |  | Clay |  | 0.56 | 0.41 |  | 08/11/1999 | 07/15/2007 | MnROAD Low Volume Road | 34169 | 1528
33-O-1999 | 33 | Outside | Flexible | 10/17/2003 | Aggregate |  | 6400 |  | Clay |  | 0.25 | 0.19 |  | 08/11/1999 | 07/15/2007 | MnROAD Low Volume Road | 9451 | 1528
33-O-1999 | 33 | Outside | Flexible | 10/17/2003 | Aggregate |  | 6500 |  | Clay |  | 0.25 | 0.38 |  | 08/11/1999 | 07/15/2007 | MnROAD Low Volume Road | 9451 | 1528
33-O-1999 | 33 | Outside | Flexible | 10/17/2003 | Aggregate |  | 6600 |  | Clay |  | 0.16 | 0.25 |  | 08/11/1999 | 07/15/2007 | MnROAD Low Volume Road | 9451 | 1528
33-O-1999 | 33 | Outside | Flexible | 10/17/2003 | Aggregate |  | 6700 |  | Clay |  | 0.22 | 0.34 |  | 08/11/1999 | 07/15/2007 | MnROAD Low Volume Road | 9451 | 1528
33-O-1999 | 33 | Outside | Flexible | 10/17/2003 | Aggregate |  | 6800 |  | Clay |  | 0.28 | 0.38 | Sensor | 08/11/1999 | 07/15/2007 | MnROAD Low Volume Road | 9451 | 1528
33-I-1999 | 33 | Inside | Flexible | 03/02/2004 | Aggregate |  | 6400 |  | Clay |  | 0.41 | 0.56 |  | 08/11/1999 | 07/15/2007 | MnROAD Low Volume Road | 36940 | 1665
33-I-1999 | 33 | Inside | Flexible | 03/02/2004 | Aggregate |  | 6500 |  | Clay |  | 0.59 | 0.53 |  | 08/11/1999 | 07/15/2007 | MnROAD Low Volume Road | 36940 | 1665
33-I-1999 | 33 | Inside | Flexible | 03/02/2004 | Aggregate |  | 6600 |  | Clay |  | 0.53 | 0.44 |  | 08/11/1999 | 07/15/2007 | MnROAD Low Volume Road | 36940 | 1665
33-I-1999 | 33 | Inside | Flexible | 03/02/2004 | Aggregate |  | 6700 |  | Clay |  | 0.47 | 0.44 |  | 08/11/1999 | 07/15/2007 | MnROAD Low Volume Road | 36940 | 1665
33-I-1999 | 33 | Inside | Flexible | 03/02/2004 | Aggregate |  | 6800 |  | Clay |  | 0.59 | 0.44 |  | 08/11/1999 | 07/15/2007 | MnROAD Low Volume Road | 36940 | 1665
33-O-1999 | 33 | Outside | Flexible | 03/02/2004 | Aggregate |  | 6400 |  | Clay |  | 0.25 | 0.22 |  | 08/11/1999 | 07/15/2007 | MnROAD Low Volume Road | 10243 | 1665
33-O-1999 | 33 | Outside | Flexible | 03/02/2004 | Aggregate |  | 6500 |  | Clay |  | 0.25 | 0.38 |  | 08/11/1999 | 07/15/2007 | MnROAD Low Volume Road | 10243 | 1665
33-O-1999 | 33 | Outside | Flexible | 03/02/2004 | Aggregate |  | 6600 |  | Clay |  | 0.16 | 0.25 |  | 08/11/1999 | 07/15/2007 | MnROAD Low Volume Road | 10243 | 1665
33-O-1999 | 33 | Outside | Flexible | 03/02/2004 | Aggregate |  | 6700 |  | Clay |  | 0.22 | 0.34 |  | 08/11/1999 | 07/15/2007 | MnROAD Low Volume Road | 10243 | 1665
33-O-1999 | 33 | Outside | Flexible | 03/02/2004 | Aggregate |  | 6800 |  | Clay |  | 0.28 | 0.41 | Sensor | 08/11/1999 | 07/15/2007 | MnROAD Low Volume Road | 10243 | 1665
33-I-1999 | 33 | Inside | Flexible | 08/09/2001 | Aggregate |  | 68.5 |  | Clay |  | 0.47 | 0.34 |  | 08/11/1999 | 07/15/2007 | MnROAD Low Volume Road | 16961 | 729
33-O-1999 | 33 | Outside | Flexible | 08/09/2001 | Aggregate |  | 64 |  | Clay |  | 0.22 | 0.19 |  | 08/11/1999 | 07/15/2007 | MnROAD Low Volume Road | 4603 | 729
33-O-1999 | 33 | Outside | Flexible | 08/09/2001 | Aggregate |  | 64.5 |  | Clay |  | 0.09 | 0.16 |  | 08/11/1999 | 07/15/2007 | MnROAD Low Volume Road | 4603 | 729
33-O-1999 | 33 | Outside | Flexible | 08/09/2001 | Aggregate |  | 65 |  | Clay |  | 0.16 | 0.28 |  | 08/11/1999 | 07/15/2007 | MnROAD Low Volume Road | 4603 | 729
33-O-1999 | 33 | Outside | Flexible | 08/09/2001 | Aggregate |  | 65.5 |  | Clay |  | 0.19 | 0.28 |  | 08/11/1999 | 07/15/2007 | MnROAD Low Volume Road | 4603 | 729
33-O-1999 | 33 | Outside | Flexible | 08/09/2001 | Aggregate |  | 66 |  | Clay |  | 0.13 | 0.19 |  | 08/11/1999 | 07/15/2007 | MnROAD Low Volume Road | 4603 | 729
33-O-1999 | 33 | Outside | Flexible | 08/09/2001 | Aggregate |  | 66.5 |  | Clay |  | 0.16 | 0.19 |  | 08/11/1999 | 07/15/2007 | MnROAD Low Volume Road | 4603 | 729
33-O-1999 | 33 | Outside | Flexible | 08/09/2001 | Aggregate |  | 67 |  | Clay |  | 0.19 | 0.25 |  | 08/11/1999 | 07/15/2007 | MnROAD Low Volume Road | 4603 | 729
33-O-1999 | 33 | Outside | Flexible | 08/09/2001 | Aggregate |  | 67.5 |  | Clay |  | 0.19 | 0.22 |  | 08/11/1999 | 07/15/2007 | MnROAD Low Volume Road | 4603 | 729
33-O-1999 | 33 | Outside | Flexible | 08/09/2001 | Aggregate |  | 68 |  | Clay |  | 0.22 | 0.28 |  | 08/11/1999 | 07/15/2007 | MnROAD Low Volume Road | 4603 | 729
33-O-1999 | 33 | Outside | Flexible | 08/09/2001 | Aggregate |  | 68.5 |  | Clay |  | 0.16 | 0.16 |  | 08/11/1999 | 07/15/2007 | MnROAD Low Volume Road | 4603 | 729
33-I-1999 | 33 | Inside | Flexible | 10/22/2001 | Aggregate |  | 64 |  | Clay |  | 0.31 | 0.44 |  | 08/11/1999 | 07/15/2007 | MnROAD Low Volume Road | 17881 | 803
33-I-1999 | 33 | Inside | Flexible | 10/22/2001 | Aggregate |  | 64.5 |  | Clay |  | 0.31 | 0.38 |  | 08/11/1999 | 07/15/2007 | MnROAD Low Volume Road | 17881 | 803
33-I-1999 | 33 | Inside | Flexible | 10/22/2001 | Aggregate |  | 65 |  | Clay |  | 0.41 | 0.41 |  | 08/11/1999 | 07/15/2007 | MnROAD Low Volume Road | 17881 | 803
33-I-1999 | 33 | Inside | Flexible | 10/22/2001 | Aggregate |  | 65.5 |  | Clay |  | 0.25 | 0.28 |  | 08/11/1999 | 07/15/2007 | MnROAD Low Volume Road | 17881 | 803
33-I-1999 | 33 | Inside | Flexible | 10/22/2001 | Aggregate |  | 66 |  | Clay |  | 0.41 | 0.38 | Area | 08/11/1999 | 07/15/2007 | MnROAD Low Volume Road | 17881 | 803
33-I-1999 | 33 | Inside | Flexible | 09/08/1999 | Aggregate |  | 64 |  | Clay |  | 0 | 0 |  | 08/11/1999 | 07/15/2007 | MnROAD Low Volume Road |  | 28
33-I-1999 | 33 | Inside | Flexible | 09/08/1999 | Aggregate |  | 64.5 |  | Clay |  | 0 | 0 |  | 08/11/1999 | 07/15/2007 | MnROAD Low Volume Road |  | 28
33-I-1999 | 33 | Inside | Flexible | 09/08/1999 | Aggregate |  | 65 |  | Clay |  | 0 | 0 |  | 08/11/1999 | 07/15/2007 | MnROAD Low Volume Road |  | 28
33-I-1999 | 33 | Inside | Flexible | 09/08/1999 | Aggregate |  | 65.5 |  | Clay |  | 0 | 0 |  | 08/11/1999 | 07/15/2007 | MnROAD Low Volume Road |  | 28
33-I-1999 | 33 | Inside | Flexible | 09/08/1999 | Aggregate |  | 66 |  | Clay |  | 0 | 0 |  | 08/11/1999 | 07/15/2007 | MnROAD Low Volume Road |  | 28
33-I-1999 | 33 | Inside | Flexible | 09/08/1999 | Aggregate |  | 66.5 |  | Clay |  | 0 | 0 |  | 08/11/1999 | 07/15/2007 | MnROAD Low Volume Road |  | 28
33-I-1999 | 33 | Inside | Flexible | 09/08/1999 | Aggregate |  | 67 |  | Clay |  | 0 | 0 |  | 08/11/1999 | 07/15/2007 | MnROAD Low Volume Road |  | 28
33-I-1999 | 33 | Inside | Flexible | 09/08/1999 | Aggregate |  | 67.5 |  | Clay |  | 0 | 0 |  | 08/11/1999 | 07/15/2007 | MnROAD Low Volume Road |  | 28
33-I-1999 | 33 | Inside | Flexible | 09/08/1999 | Aggregate |  | 68 |  | Clay |  | 0 | 0 |  | 08/11/1999 | 07/15/2007 | MnROAD Low Volume Road |  | 28
33-I-1999 | 33 | Inside | Flexible | 09/08/1999 | Aggregate |  | 68.5 |  | Clay |  | 0 | 0 |  | 08/11/1999 | 07/15/2007 | MnROAD Low Volume Road |  | 28
33-O-1999 | 33 | Outside | Flexible | 09/08/1999 | Aggregate |  | 64 |  | Clay |  | 0 | 0 |  | 08/11/1999 | 07/15/2007 | MnROAD Low Volume Road |  | 28
33-O-1999 | 33 | Outside | Flexible | 09/08/1999 | Aggregate |  | 64.5 |  | Clay |  | 0 | 0 |  | 08/11/1999 | 07/15/2007 | MnROAD Low Volume Road |  | 28
33-O-1999 | 33 | Outside | Flexible | 09/08/1999 | Aggregate |  | 65 |  | Clay |  | 0 | 0 |  | 08/11/1999 | 07/15/2007 | MnROAD Low Volume Road |  | 28
33-O-1999 | 33 | Outside | Flexible | 09/08/1999 | Aggregate |  | 65.5 |  | Clay |  | 0 | 0 |  | 08/11/1999 | 07/15/2007 | MnROAD Low Volume Road |  | 28
33-O-1999 | 33 | Outside | Flexible | 09/08/1999 | Aggregate |  | 66 |  | Clay |  | 0 | 0 |  | 08/11/1999 | 07/15/2007 | MnROAD Low Volume Road |  | 28
33-O-1999 | 33 | Outside | Flexible | 09/08/1999 | Aggregate |  | 66.5 |  | Clay |  | 0 | 0 |  | 08/11/1999 | 07/15/2007 | MnROAD Low Volume Road |  | 28
33-O-1999 | 33 | Outside | Flexible | 09/08/1999 | Aggregate |  | 67 |  | Clay |  | 0 | 0 |  | 08/11/1999 | 07/15/2007 | MnROAD Low Volume Road |  | 28
33-O-1999 | 33 | Outside | Flexible | 09/08/1999 | Aggregate |  | 67.5 |  | Clay |  | 0 | 0 |  | 08/11/1999 | 07/15/2007 | MnROAD Low Volume Road |  | 28
33-O-1999 | 33 | Outside | Flexible | 09/08/1999 | Aggregate |  | 68 |  | Clay |  | 0 | 0 |  | 08/11/1999 | 07/15/2007 | MnROAD Low Volume Road |  | 28
33-O-1999 | 33 | Outside | Flexible | 09/08/1999 | Aggregate |  | 68.5 |  | Clay |  | 0 | 0 |  | 08/11/1999 | 07/15/2007 | MnROAD Low Volume Road |  | 28
33-I-1999 | 33 | Inside | Flexible | 04/15/2000 | Aggregate |  | 64 |  | Clay |  | 0 | 0 |  | 08/11/1999 | 07/15/2007 | MnROAD Low Volume Road | 5502 | 248
33-I-1999 | 33 | Inside | Flexible | 04/15/2000 | Aggregate |  | 64.5 |  | Clay |  | 0 | 0 |  | 08/11/1999 | 07/15/2007 | MnROAD Low Volume Road | 5502 | 248
33-I-1999 | 33 | Inside | Flexible | 04/15/2000 | Aggregate |  | 65 |  | Clay |  | 0 | 0 |  | 08/11/1999 | 07/15/2007 | MnROAD Low Volume Road | 5502 | 248
33-I-1999 | 33 | Inside | Flexible | 04/15/2000 | Aggregate |  | 65.5 |  | Clay |  | 0 | 0 |  | 08/11/1999 | 07/15/2007 | MnROAD Low Volume Road | 5502 | 248
33-I-1999 | 33 | Inside | Flexible | 04/15/2000 | Aggregate |  | 66 |  | Clay |  | 0 | 0 |  | 08/11/1999 | 07/15/2007 | MnROAD Low Volume Road | 5502 | 248
33-I-1999 | 33 | Inside | Flexible | 04/15/2000 | Aggregate |  | 66.5 |  | Clay |  | 0 | 0 |  | 08/11/1999 | 07/15/2007 | MnROAD Low Volume Road | 5502 | 248
33-I-1999 | 33 | Inside | Flexible | 04/15/2000 | Aggregate |  | 67 |  | Clay |  | 0 | 0 |  | 08/11/1999 | 07/15/2007 | MnROAD Low Volume Road | 5502 | 248
33-I-1999 | 33 | Inside | Flexible | 04/15/2000 | Aggregate |  | 67.5 |  | Clay |  | 0 | 0 |  | 08/11/1999 | 07/15/2007 | MnROAD Low Volume Road | 5502 | 248
33-I-1999 | 33 | Inside | Flexible | 04/15/2000 | Aggregate |  | 68 |  | Clay |  | 0 | 0 |  | 08/11/1999 | 07/15/2007 | MnROAD Low Volume Road | 5502 | 248
33-I-1999 | 33 | Inside | Flexible | 04/15/2000 | Aggregate |  | 68.5 |  | Clay |  | 0 | 0 |  | 08/11/1999 | 07/15/2007 | MnROAD Low Volume Road | 5502 | 248
33-O-1999 | 33 | Outside | Flexible | 04/15/2000 | Aggregate |  | 64 |  | Clay |  | 0 | 0 |  | 08/11/1999 | 07/15/2007 | MnROAD Low Volume Road | 1282 | 248
33-O-1999 | 33 | Outside | Flexible | 04/15/2000 | Aggregate |  | 64.5 |  | Clay |  | 0 | 0 |  | 08/11/1999 | 07/15/2007 | MnROAD Low Volume Road | 1282 | 248
33-O-1999 | 33 | Outside | Flexible | 04/15/2000 | Aggregate |  | 65 |  | Clay |  | 0 | 0 |  | 08/11/1999 | 07/15/2007 | MnROAD Low Volume Road | 1282 | 248
33-O-1999 | 33 | Outside | Flexible | 04/15/2000 | Aggregate |  | 65.5 |  | Clay |  | 0 | 0 |  | 08/11/1999 | 07/15/2007 | MnROAD Low Volume Road | 1282 | 248
33-O-1999 | 33 | Outside | Flexible | 04/15/2000 | Aggregate |  | 66 |  | Clay |  | 0 | 0 |  | 08/11/1999 | 07/15/2007 | MnROAD Low Volume Road | 1282 | 248
33-O-1999 | 33 | Outside | Flexible | 04/15/2000 | Aggregate |  | 66.5 |  | Clay |  | 0 | 0 |  | 08/11/1999 | 07/15/2007 | MnROAD Low Volume Road | 1282 | 248
33-O-1999 | 33 | Outside | Flexible | 04/15/2000 | Aggregate |  | 67 |  | Clay |  | 0 | 0 |  | 08/11/1999 | 07/15/2007 | MnROAD Low Volume Road | 1282 | 248
33-O-1999 | 33 | Outside | Flexible | 04/15/2000 | Aggregate |  | 67.5 |  | Clay |  | 0 | 0 |  | 08/11/1999 | 07/15/2007 | MnROAD Low Volume Road | 1282 | 248
33-O-1999 | 33 | Outside | Flexible | 04/15/2000 | Aggregate |  | 68 |  | Clay |  | 0 | 0 |  | 08/11/1999 | 07/15/2007 | MnROAD Low Volume Road | 1282 | 248
33-O-1999 | 33 | Outside | Flexible | 04/15/2000 | Aggregate |  | 68.5 |  | Clay |  | 0 | 0 |  | 08/11/1999 | 07/15/2007 | MnROAD Low Volume Road | 1282 | 248
33-I-1999 | 33 | Inside | Flexible | 10/12/2000 | Aggregate |  | 64 |  | Clay |  | 0.25 | 0.28 |  | 08/11/1999 | 07/15/2007 | MnROAD Low Volume Road | 8702 | 428
33-I-1999 | 33 | Inside | Flexible | 10/12/2000 | Aggregate |  | 64.5 |  | Clay |  | 0.31 | 0.25 |  | 08/11/1999 | 07/15/2007 | MnROAD Low Volume Road | 8702 | 428
33-I-1999 | 33 | Inside | Flexible | 10/12/2000 | Aggregate |  | 65 |  | Clay |  | 0.34 | 0.22 |  | 08/11/1999 | 07/15/2007 | MnROAD Low Volume Road | 8702 | 428
33-I-1999 | 33 | Inside | Flexible | 10/12/2000 | Aggregate |  | 65.5 |  | Clay |  | 0.31 | 0.19 |  | 08/11/1999 | 07/15/2007 | MnROAD Low Volume Road | 8702 | 428
33-I-1999 | 33 | Inside | Flexible | 10/12/2000 | Aggregate |  | 66 |  | Clay |  | 0.31 | 0.25 |  | 08/11/1999 | 07/15/2007 | MnROAD Low Volume Road | 8702 | 428
33-I-1999 | 33 | Inside | Flexible | 10/12/2000 | Aggregate |  | 66.5 |  | Clay |  | 0.25 | 0.25 |  | 08/11/1999 | 07/15/2007 | MnROAD Low Volume Road | 8702 | 428
33-I-1999 | 33 | Inside | Flexible | 10/12/2000 | Aggregate |  | 67 |  | Clay |  | 0.31 | 0.22 |  | 08/11/1999 | 07/15/2007 | MnROAD Low Volume Road | 8702 | 428
33-I-1999 | 33 | Inside | Flexible | 10/12/2000 | Aggregate |  | 67.5 |  | Clay |  | 0.38 | 0.19 |  | 08/11/1999 | 07/15/2007 | MnROAD Low Volume Road | 8702 | 428
33-I-1999 | 33 | Inside | Flexible | 10/12/2000 | Aggregate |  | 68 |  | Clay |  | 0.44 | 0.19 |  | 08/11/1999 | 07/15/2007 | MnROAD Low Volume Road | 8702 | 428
33-I-1999 | 33 | Inside | Flexible | 10/12/2000 | Aggregate |  | 68.5 |  | Clay |  | 0.31 | 0.22 |  | 08/11/1999 | 07/15/2007 | MnROAD Low Volume Road | 8702 | 428
33-O-1999 | 33 | Outside | Flexible | 10/12/2000 | Aggregate |  | 64 |  | Clay |  | 0.16 | 0.19 |  | 08/11/1999 | 07/15/2007 | MnROAD Low Volume Road | 2211 | 428
33-O-1999 | 33 | Outside | Flexible | 10/12/2000 | Aggregate |  | 64.5 |  | Clay |  | 0.13 | 0.22 |  | 08/11/1999 | 07/15/2007 | MnROAD Low Volume Road | 2211 | 428
33-O-1999 | 33 | Outside | Flexible | 10/12/2000 | Aggregate |  | 65 |  | Clay |  | 0.19 | 0.16 |  | 08/11/1999 | 07/15/2007 | MnROAD Low Volume Road | 2211 | 428
33-O-1999 | 33 | Outside | Flexible | 10/12/2000 | Aggregate |  | 65.5 |  | Clay |  | 0.13 | 0.13 |  | 08/11/1999 | 07/15/2007 | MnROAD Low Volume Road | 2211 | 428
33-O-1999 | 33 | Outside | Flexible | 10/12/2000 | Aggregate |  | 66 |  | Clay |  | 0.06 | 0.16 |  | 08/11/1999 | 07/15/2007 | MnROAD Low Volume Road | 2211 | 428
33-O-1999 | 33 | Outside | Flexible | 10/12/2000 | Aggregate |  | 66.5 |  | Clay |  | 0.06 | 0.13 |  | 08/11/1999 | 07/15/2007 | MnROAD Low Volume Road | 2211 | 428
33-O-1999 | 33 | Outside | Flexible | 10/12/2000 | Aggregate |  | 67 |  | Clay |  | 0.09 | 0.13 |  | 08/11/1999 | 07/15/2007 | MnROAD Low Volume Road | 2211 | 428
33-O-1999 | 33 | Outside | Flexible | 10/12/2000 | Aggregate |  | 67.5 |  | Clay |  | 0.09 | 0.16 |  | 08/11/1999 | 07/15/2007 | MnROAD Low Volume Road | 2211 | 428
33-O-1999 | 33 | Outside | Flexible | 10/12/2000 | Aggregate |  | 68 |  | Clay |  | 0.13 | 0.13 |  | 08/11/1999 | 07/15/2007 | MnROAD Low Volume Road | 2211 | 428
33-O-1999 | 33 | Outside | Flexible | 10/12/2000 | Aggregate |  | 68.5 |  | Clay |  | 0.13 | 0.16 |  | 08/11/1999 | 07/15/2007 | MnROAD Low Volume Road | 2211 | 428
33-I-1999 | 33 | Inside | Flexible | 04/19/2001 | Aggregate |  | 64 |  | Clay |  | 0.25 | 0.41 |  | 08/11/1999 | 07/15/2007 | MnROAD Low Volume Road | 14393 | 617
33-I-1999 | 33 | Inside | Flexible | 04/19/2001 | Aggregate |  | 64.5 |  | Clay |  | 0.28 | 0.34 |  | 08/11/1999 | 07/15/2007 | MnROAD Low Volume Road | 14393 | 617
33-I-1999 | 33 | Inside | Flexible | 04/19/2001 | Aggregate |  | 65 |  | Clay |  | 0.22 | 0.28 |  | 08/11/1999 | 07/15/2007 | MnROAD Low Volume Road | 14393 | 617
33-I-1999 | 33 | Inside | Flexible | 04/19/2001 | Aggregate |  | 65.5 |  | Clay |  | 0.25 | 0.25 |  | 08/11/1999 | 07/15/2007 | MnROAD Low Volume Road | 14393 | 617
34-O-1999 | 34 | Outside | Flexible | 04/14/2003 | Aggregate |  | 70.5 |  | Clay |  | 0.19 | 0.31 |  | 08/11/1999 | 08/23/2007 | MnROAD Low Volume Road | 8182 | 1342
34-O-1999 | 34 | Outside | Flexible | 04/14/2003 | Aggregate |  | 71 |  | Clay |  | 0.19 | 0.38 |  | 08/11/1999 | 08/23/2007 | MnROAD Low Volume Road | 8182 | 1342
34-O-1999 | 34 | Outside | Flexible | 04/14/2003 | Aggregate |  | 71.5 |  | Clay |  | 0.16 | 0.41 |  | 08/11/1999 | 08/23/2007 | MnROAD Low Volume Road | 8182 | 1342
34-O-1999 | 34 | Outside | Flexible | 04/14/2003 | Aggregate |  | 72 |  | Clay |  | 0.25 | 0.28 |  | 08/11/1999 | 08/23/2007 | MnROAD Low Volume Road | 8182 | 1342
34-O-1999 | 34 | Outside | Flexible | 04/14/2003 | Aggregate |  | 72.5 |  | Clay |  | 0.31 | 0.28 |  | 08/11/1999 | 08/23/2007 | MnROAD Low Volume Road | 8182 | 1342
34-O-1999 | 34 | Outside | Flexible | 04/14/2003 | Aggregate |  | 73 |  | Clay |  | 0.19 | 0.31 |  | 08/11/1999 | 08/23/2007 | MnROAD Low Volume Road | 8182 | 1342
34-O-1999 | 34 | Outside | Flexible | 04/14/2003 | Aggregate |  | 73.5 |  | Clay |  | 0.19 | 0.34 |  | 08/11/1999 | 08/23/2007 | MnROAD Low Volume Road | 8182 | 1342
34-O-1999 | 34 | Outside | Flexible | 04/14/2003 | Aggregate |  | 74 |  | Clay |  | 0.28 | 0.28 |  | 08/11/1999 | 08/23/2007 | MnROAD Low Volume Road | 8182 | 1342
34-I-1999 | 34 | Inside | Flexible | 08/22/2003 | Aggregate |  | 7000 |  | Clay |  | 0.41 | 0.38 |  | 08/11/1999 | 08/23/2007 | MnROAD Low Volume Road | 33283 | 1472
34-I-1999 | 34 | Inside | Flexible | 08/22/2003 | Aggregate |  | 7100 |  | Clay |  | 0.41 | 0.38 |  | 08/11/1999 | 08/23/2007 | MnROAD Low Volume Road | 33283 | 1472
34-I-1999 | 34 | Inside | Flexible | 08/22/2003 | Aggregate |  | 7200 |  | Clay |  | 0.53 | 0.47 |  | 08/11/1999 | 08/23/2007 | MnROAD Low Volume Road | 33283 | 1472
34-I-1999 | 34 | Inside | Flexible | 08/22/2003 | Aggregate |  | 7300 |  | Clay |  | 0.44 | 0.38 |  | 08/11/1999 | 08/23/2007 | MnROAD Low Volume Road | 33283 | 1472
34-I-1999 | 34 | Inside | Flexible | 08/22/2003 | Aggregate |  | 7400 |  | Clay |  | 0.41 | 0.41 |  | 08/11/1999 | 08/23/2007 | MnROAD Low Volume Road | 33283 | 1472
34-O-1999 | 34 | Outside | Flexible | 08/22/2003 | Aggregate |  | 7000 |  | Clay |  | 0.28 | 0.41 |  | 08/11/1999 | 08/23/2007 | MnROAD Low Volume Road | 8980 | 1472
34-O-1999 | 34 | Outside | Flexible | 08/22/2003 | Aggregate |  | 7100 |  | Clay |  | 0.25 | 0.31 |  | 08/11/1999 | 08/23/2007 | MnROAD Low Volume Road | 8980 | 1472
34-O-1999 | 34 | Outside | Flexible | 08/22/2003 | Aggregate |  | 7200 |  | Clay |  | 0.28 | 0.28 |  | 08/11/1999 | 08/23/2007 | MnROAD Low Volume Road | 8980 | 1472
34-O-1999 | 34 | Outside | Flexible | 08/22/2003 | Aggregate |  | 7300 |  | Clay |  | 0.22 | 0.31 |  | 08/11/1999 | 08/23/2007 | MnROAD Low Volume Road | 8980 | 1472
34-O-1999 | 34 | Outside | Flexible | 08/22/2003 | Aggregate |  | 7400 |  | Clay |  | 0.31 | 0.34 |  | 08/11/1999 | 08/23/2007 | MnROAD Low Volume Road | 8980 | 1472
34-I-1999 | 34 | Inside | Flexible | 10/17/2003 | Aggregate |  | 7000 |  | Clay |  | 0.44 | 0.41 |  | 08/11/1999 | 08/23/2007 | MnROAD Low Volume Road | 34169 | 1528
34-I-1999 | 34 | Inside | Flexible | 10/17/2003 | Aggregate |  | 7100 |  | Clay |  | 0.41 | 0.41 |  | 08/11/1999 | 08/23/2007 | MnROAD Low Volume Road | 34169 | 1528
34-I-1999 | 34 | Inside | Flexible | 10/17/2003 | Aggregate |  | 7200 |  | Clay |  | 0.56 | 0.5 |  | 08/11/1999 | 08/23/2007 | MnROAD Low Volume Road | 34169 | 1528
34-I-1999 | 34 | Inside | Flexible | 10/17/2003 | Aggregate |  | 7300 |  | Clay |  | 0.47 | 0.41 |  | 08/11/1999 | 08/23/2007 | MnROAD Low Volume Road | 34169 | 1528
34-I-1999 | 34 | Inside | Flexible | 10/17/2003 | Aggregate |  | 7400 |  | Clay |  | 0.44 | 0.41 |  | 08/11/1999 | 08/23/2007 | MnROAD Low Volume Road | 34169 | 1528
34-O-1999 | 34 | Outside | Flexible | 10/17/2003 | Aggregate |  | 7000 |  | Clay |  | 0.31 | 0.44 |  | 08/11/1999 | 08/23/2007 | MnROAD Low Volume Road | 9451 | 1528
34-O-1999 | 34 | Outside | Flexible | 10/17/2003 | Aggregate |  | 7100 |  | Clay |  | 0.28 | 0.34 |  | 08/11/1999 | 08/23/2007 | MnROAD Low Volume Road | 9451 | 1528
34-O-1999 | 34 | Outside | Flexible | 10/17/2003 | Aggregate |  | 7200 |  | Clay |  | 0.31 | 0.31 |  | 08/11/1999 | 08/23/2007 | MnROAD Low Volume Road | 9451 | 1528
34-O-1999 | 34 | Outside | Flexible | 10/17/2003 | Aggregate |  | 7300 |  | Clay |  | 0.25 | 0.34 |  | 08/11/1999 | 08/23/2007 | MnROAD Low Volume Road | 9451 | 1528
34-O-1999 | 34 | Outside | Flexible | 10/17/2003 | Aggregate |  | 7400 |  | Clay |  | 0.34 | 0.38 |  | 08/11/1999 | 08/23/2007 | MnROAD Low Volume Road | 9451 | 1528
34-I-1999 | 34 | Inside | Flexible | 03/02/2004 | Aggregate |  | 7000 |  | Clay |  | 0.47 | 0.44 |  | 08/11/1999 | 08/23/2007 | MnROAD Low Volume Road | 36940 | 1665
34-I-1999 | 34 | Inside | Flexible | 03/02/2004 | Aggregate |  | 7100 |  | Clay |  | 0.44 | 0.44 |  | 08/11/1999 | 08/23/2007 | MnROAD Low Volume Road | 36940 | 1665
34-I-1999 | 34 | Inside | Flexible | 03/02/2004 | Aggregate |  | 7200 |  | Clay |  | 0.63 | 0.56 |  | 08/11/1999 | 08/23/2007 | MnROAD Low Volume Road | 36940 | 1665
34-I-1999 | 34 | Inside | Flexible | 03/02/2004 | Aggregate |  | 7300 |  | Clay |  | 0.47 | 0.41 |  | 08/11/1999 | 08/23/2007 | MnROAD Low Volume Road | 36940 | 1665
34-I-1999 | 34 | Inside | Flexible | 03/02/2004 | Aggregate |  | 7400 |  | Clay |  | 0.5 | 0.44 |  | 08/11/1999 | 08/23/2007 | MnROAD Low Volume Road | 36940 | 1665
34-O-1999 | 34 | Outside | Flexible | 03/02/2004 | Aggregate |  | 7000 |  | Clay |  | 0.28 | 0.44 |  | 08/11/1999 | 08/23/2007 | MnROAD Low Volume Road | 10243 | 1665
34-O-1999 | 34 | Outside | Flexible | 03/02/2004 | Aggregate |  | 7100 |  | Clay |  | 0.28 | 0.34 |  | 08/11/1999 | 08/23/2007 | MnROAD Low Volume Road | 10243 | 1665
34-O-1999 | 34 | Outside | Flexible | 03/02/2004 | Aggregate |  | 7200 |  | Clay |  | 0.28 | 0.31 |  | 08/11/1999 | 08/23/2007 | MnROAD Low Volume Road | 10243 | 1665
34-O-1999 | 34 | Outside | Flexible | 03/02/2004 | Aggregate |  | 7300 |  | Clay |  | 0.25 | 0.38 |  | 08/11/1999 | 08/23/2007 | MnROAD Low Volume Road | 10243 | 1665
34-O-1999 | 34 | Outside | Flexible | 03/02/2004 | Aggregate |  | 7400 |  | Clay |  | 0.34 | 0.38 |  | 08/11/1999 | 08/23/2007 | MnROAD Low Volume Road | 10243 | 1665
34-I-1999 | 34 | Inside | Flexible | 04/24/2002 | Aggregate |  | 73.5 |  | Clay |  | 0.31 | 0.25 |  | 08/11/1999 | 08/23/2007 | MnROAD Low Volume Road | 22244 | 987
34-I-1999 | 34 | Inside | Flexible | 04/24/2002 | Aggregate |  | 74 |  | Clay |  | 0.34 | 0.34 |  | 08/11/1999 | 08/23/2007 | MnROAD Low Volume Road | 22244 | 987
34-O-1999 | 34 | Outside | Flexible | 04/24/2002 | Aggregate |  | 69.5 |  | Clay |  | 0.13 | 0.13 |  | 08/11/1999 | 08/23/2007 | MnROAD Low Volume Road | 5946 | 987
34-O-1999 | 34 | Outside | Flexible | 04/24/2002 | Aggregate |  | 70 |  | Clay |  | 0.16 | 0.31 |  | 08/11/1999 | 08/23/2007 | MnROAD Low Volume Road | 5946 | 987
34-O-1999 | 34 | Outside | Flexible | 04/24/2002 | Aggregate |  | 70.5 |  | Clay |  | 0.13 | 0.22 |  | 08/11/1999 | 08/23/2007 | MnROAD Low Volume Road | 5946 | 987
34-O-1999 | 34 | Outside | Flexible | 04/24/2002 | Aggregate |  | 71 |  | Clay |  | 0.19 | 0.22 |  | 08/11/1999 | 08/23/2007 | MnROAD Low Volume Road | 5946 | 987
34-O-1999 | 34 | Outside | Flexible | 04/24/2002 | Aggregate |  | 71.5 |  | Clay |  | 0.13 | 0.38 |  | 08/11/1999 | 08/23/2007 | MnROAD Low Volume Road | 5946 | 987
34-O-1999 | 34 | Outside | Flexible | 04/24/2002 | Aggregate |  | 72 |  | Clay |  | 0.19 | 0.22 |  | 08/11/1999 | 08/23/2007 | MnROAD Low Volume Road | 5946 | 987
34-O-1999 | 34 | Outside | Flexible | 04/24/2002 | Aggregate |  | 72.5 |  | Clay |  | 0.25 | 0.25 |  | 08/11/1999 | 08/23/2007 | MnROAD Low Volume Road | 5946 | 987
34-O-1999 | 34 | Outside | Flexible | 04/24/2002 | Aggregate |  | 73 |  | Clay |  | 0.16 | 0.25 |  | 08/11/1999 | 08/23/2007 | MnROAD Low Volume Road | 5946 | 987
34-O-1999 | 34 | Outside | Flexible | 04/24/2002 | Aggregate |  | 73.5 |  | Clay |  | 0.16 | 0.28 |  | 08/11/1999 | 08/23/2007 | MnROAD Low Volume Road | 5946 | 987
34-O-1999 | 34 | Outside | Flexible | 04/24/2002 | Aggregate |  | 74 |  | Clay |  | 0.25 | 0.28 |  | 08/11/1999 | 08/23/2007 | MnROAD Low Volume Road | 5946 | 987
34-I-1999 | 34 | Inside | Flexible | 08/13/2002 | Aggregate |  | 69.5 |  | Clay |  | 0.22 | 0.31 |  | 08/11/1999 | 08/23/2007 | MnROAD Low Volume Road | 24985 | 1098
34-I-1999 | 34 | Inside | Flexible | 08/13/2002 | Aggregate |  | 70 |  | Clay |  | 0.31 | 0.31 |  | 08/11/1999 | 08/23/2007 | MnROAD Low Volume Road | 24985 | 1098
34-I-1999 | 34 | Inside | Flexible | 08/13/2002 | Aggregate |  | 70.5 |  | Clay |  | 0.31 | 0.34 |  | 08/11/1999 | 08/23/2007 | MnROAD Low Volume Road | 24985 | 1098
34-I-1999 | 34 | Inside | Flexible | 08/13/2002 | Aggregate |  | 71 |  | Clay |  | 0.38 | 0.38 |  | 08/11/1999 | 08/23/2007 | MnROAD Low Volume Road | 24985 | 1098
34-I-1999 | 34 | Inside | Flexible | 08/13/2002 | Aggregate |  | 71.5 |  | Clay |  | 0.38 | 0.41 |  | 08/11/1999 | 08/23/2007 | MnROAD Low Volume Road | 24985 | 1098
34-I-1999 | 34 | Inside | Flexible | 08/13/2002 | Aggregate |  | 72 |  | Clay |  | 0.53 | 0.5 |  | 08/11/1999 | 08/23/2007 | MnROAD Low Volume Road | 24985 | 1098
34-I-1999 | 34 | Inside | Flexible | 08/13/2002 | Aggregate |  | 72.5 |  | Clay |  | 0.47 | 0.44 |  | 08/11/1999 | 08/23/2007 | MnROAD Low Volume Road | 24985 | 1098
34-I-1999 | 34 | Inside | Flexible | 08/13/2002 | Aggregate |  | 73 |  | Clay |  | 0.44 | 0.38 |  | 08/11/1999 | 08/23/2007 | MnROAD Low Volume Road | 24985 | 1098
34-I-1999 | 34 | Inside | Flexible | 08/13/2002 | Aggregate |  | 73.5 |  | Clay |  | 0.38 | 0.31 |  | 08/11/1999 | 08/23/2007 | MnROAD Low Volume Road | 24985 | 1098
34-I-1999 | 34 | Inside | Flexible | 08/13/2002 | Aggregate |  | 74 |  | Clay |  | 0.41 | 0.41 |  | 08/11/1999 | 08/23/2007 | MnROAD Low Volume Road | 24985 | 1098
34-O-1999 | 34 | Outside | Flexible | 08/13/2002 | Aggregate |  | 69.5 |  | Clay |  | 0.16 | 0.19 |  | 08/11/1999 | 08/23/2007 | MnROAD Low Volume Road | 6520 | 1098
34-O-1999 | 34 | Outside | Flexible | 08/13/2002 | Aggregate |  | 70 |  | Clay |  | 0.16 | 0.28 |  | 08/11/1999 | 08/23/2007 | MnROAD Low Volume Road | 6520 | 1098
34-O-1999 | 34 | Outside | Flexible | 08/13/2002 | Aggregate |  | 70.5 |  | Clay |  | 0.16 | 0.28 |  | 08/11/1999 | 08/23/2007 | MnROAD Low Volume Road | 6520 | 1098
34-O-1999 | 34 | Outside | Flexible | 08/13/2002 | Aggregate |  | 71 |  | Clay |  | 0.22 | 0.28 |  | 08/11/1999 | 08/23/2007 | MnROAD Low Volume Road | 6520 | 1098
34-O-1999 | 34 | Outside | Flexible | 08/13/2002 | Aggregate |  | 71.5 |  | Clay |  | 0.16 | 0.38 |  | 08/11/1999 | 08/23/2007 | MnROAD Low Volume Road | 6520 | 1098
34-O-1999 | 34 | Outside | Flexible | 08/13/2002 | Aggregate |  | 72 |  | Clay |  | 0.25 | 0.25 |  | 08/11/1999 | 08/23/2007 | MnROAD Low Volume Road | 6520 | 1098
34-O-1999 | 34 | Outside | Flexible | 08/13/2002 | Aggregate |  | 72.5 |  | Clay |  | 0.28 | 0.28 |  | 08/11/1999 | 08/23/2007 | MnROAD Low Volume Road | 6520 | 1098
34-O-1999 | 34 | Outside | Flexible | 08/13/2002 | Aggregate |  | 73 |  | Clay |  | 0.19 | 0.28 |  | 08/11/1999 | 08/23/2007 | MnROAD Low Volume Road | 6520 | 1098
34-O-1999 | 34 | Outside | Flexible | 08/13/2002 | Aggregate |  | 73.5 |  | Clay |  | 0.19 | 0.28 |  | 08/11/1999 | 08/23/2007 | MnROAD Low Volume Road | 6520 | 1098
34-O-1999 | 34 | Outside | Flexible | 08/13/2002 | Aggregate |  | 74 |  | Clay |  | 0.28 | 0.28 |  | 08/11/1999 | 08/23/2007 | MnROAD Low Volume Road | 6520 | 1098
34-I-1999 | 34 | Inside | Flexible | 10/03/2002 | Aggregate |  | 69.5 |  | Clay |  | 0.28 | 0.34 |  | 08/11/1999 | 08/23/2007 | MnROAD Low Volume Road | 26118 | 1149
34-I-1999 | 34 | Inside | Flexible | 10/03/2002 | Aggregate |  | 70 |  | Clay |  | 0.38 | 0.34 |  | 08/11/1999 | 08/23/2007 | MnROAD Low Volume Road | 26118 | 1149
34-I-1999 | 34 | Inside | Flexible | 10/03/2002 | Aggregate |  | 70.5 |  | Clay |  | 0.31 | 0.34 |  | 08/11/1999 | 08/23/2007 | MnROAD Low Volume Road | 26118 | 1149
34-I-1999 | 34 | Inside | Flexible | 10/03/2002 | Aggregate |  | 71 |  | Clay |  | 0.38 | 0.34 |  | 08/11/1999 | 08/23/2007 | MnROAD Low Volume Road | 26118 | 1149
34-I-1999 | 34 | Inside | Flexible | 10/03/2002 | Aggregate |  | 71.5 |  | Clay |  | 0.38 | 0.38 |  | 08/11/1999 | 08/23/2007 | MnROAD Low Volume Road | 26118 | 1149
34-I-1999 | 34 | Inside | Flexible | 10/03/2002 | Aggregate |  | 72 |  | Clay |  | 0.53 | 0.47 |  | 08/11/1999 | 08/23/2007 | MnROAD Low Volume Road | 26118 | 1149
34-I-1999 | 34 | Inside | Flexible | 10/03/2002 | Aggregate |  | 72.5 |  | Clay |  | 0.44 | 0.41 |  | 08/11/1999 | 08/23/2007 | MnROAD Low Volume Road | 26118 | 1149
34-I-1999 | 34 | Inside | Flexible | 10/03/2002 | Aggregate |  | 73 |  | Clay |  | 0.41 | 0.34 |  | 08/11/1999 | 08/23/2007 | MnROAD Low Volume Road | 26118 | 1149
34-I-1999 | 34 | Inside | Flexible | 10/03/2002 | Aggregate |  | 73.5 |  | Clay |  | 0.34 | 0.31 |  | 08/11/1999 | 08/23/2007 | MnROAD Low Volume Road | 26118 | 1149
34-I-1999 | 34 | Inside | Flexible | 10/03/2002 | Aggregate |  | 74 |  | Clay |  | 0.41 | 0.38 |  | 08/11/1999 | 08/23/2007 | MnROAD Low Volume Road | 26118 | 1149
34-O-1999 | 34 | Outside | Flexible | 10/03/2002 | Aggregate |  | 69.5 |  | Clay |  | 0.16 | 0.16 |  | 08/11/1999 | 08/23/2007 | MnROAD Low Volume Road | 6650 | 1149
34-O-1999 | 34 | Outside | Flexible | 10/03/2002 | Aggregate |  | 70 |  | Clay |  | 0.19 | 0.34 |  | 08/11/1999 | 08/23/2007 | MnROAD Low Volume Road | 6650 | 1149
34-O-1999 | 34 | Outside | Flexible | 10/03/2002 | Aggregate |  | 70.5 |  | Clay |  | 0.16 | 0.28 |  | 08/11/1999 | 08/23/2007 | MnROAD Low Volume Road | 6650 | 1149
34-O-1999 | 34 | Outside | Flexible | 10/03/2002 | Aggregate |  | 71 |  | Clay |  | 0.22 | 0.25 |  | 08/11/1999 | 08/23/2007 | MnROAD Low Volume Road | 6650 | 1149
34-O-1999 | 34 | Outside | Flexible | 10/03/2002 | Aggregate |  | 71.5 |  | Clay |  | 0.16 | 0.38 |  | 08/11/1999 | 08/23/2007 | MnROAD Low Volume Road | 6650 | 1149
34-O-1999 | 34 | Outside | Flexible | 10/03/2002 | Aggregate |  | 72 |  | Clay |  | 0.25 | 0.25 |  | 08/11/1999 | 08/23/2007 | MnROAD Low Volume Road | 6650 | 1149
34-O-1999 | 34 | Outside | Flexible | 10/03/2002 | Aggregate |  | 72.5 |  | Clay |  | 0.28 | 0.28 |  | 08/11/1999 | 08/23/2007 | MnROAD Low Volume Road | 6650 | 1149
34-O-1999 | 34 | Outside | Flexible | 10/03/2002 | Aggregate |  | 73 |  | Clay |  | 0.19 | 0.28 |  | 08/11/1999 | 08/23/2007 | MnROAD Low Volume Road | 6650 | 1149
34-O-1999 | 34 | Outside | Flexible | 10/03/2002 | Aggregate |  | 73.5 |  | Clay |  | 0.19 | 0.31 |  | 08/11/1999 | 08/23/2007 | MnROAD Low Volume Road | 6650 | 1149
34-O-1999 | 34 | Outside | Flexible | 10/03/2002 | Aggregate |  | 74 |  | Clay |  | 0.28 | 0.28 |  | 08/11/1999 | 08/23/2007 | MnROAD Low Volume Road | 6650 | 1149
34-I-1999 | 34 | Inside | Flexible | 04/14/2003 | Aggregate |  | 69.5 |  | Clay |  | 0.28 | 0.34 |  | 08/11/1999 | 08/23/2007 | MnROAD Low Volume Road | 31606 | 1342
34-I-1999 | 34 | Inside | Flexible | 04/14/2003 | Aggregate |  | 70 |  | Clay |  | 0.41 | 0.34 |  | 08/11/1999 | 08/23/2007 | MnROAD Low Volume Road | 31606 | 1342
34-I-1999 | 34 | Inside | Flexible | 04/14/2003 | Aggregate |  | 70.5 |  | Clay |  | 0.31 | 0.34 |  | 08/11/1999 | 08/23/2007 | MnROAD Low Volume Road | 31606 | 1342
34-I-1999 | 34 | Inside | Flexible | 04/14/2003 | Aggregate |  | 71 |  | Clay |  | 0.41 | 0.34 |  | 08/11/1999 | 08/23/2007 | MnROAD Low Volume Road | 31606 | 1342
34-I-1999 | 34 | Inside | Flexible | 04/14/2003 | Aggregate |  | 71.5 |  | Clay |  | 0.38 | 0.41 |  | 08/11/1999 | 08/23/2007 | MnROAD Low Volume Road | 31606 | 1342
34-I-1999 | 34 | Inside | Flexible | 04/14/2003 | Aggregate |  | 72 |  | Clay |  | 0.53 | 0.47 |  | 08/11/1999 | 08/23/2007 | MnROAD Low Volume Road | 31606 | 1342
34-I-1999 | 34 | Inside | Flexible | 04/14/2003 | Aggregate |  | 72.5 |  | Clay |  | 0.47 | 0.44 |  | 08/11/1999 | 08/23/2007 | MnROAD Low Volume Road | 31606 | 1342
34-I-1999 | 34 | Inside | Flexible | 04/14/2003 | Aggregate |  | 73 |  | Clay |  | 0.44 | 0.38 |  | 08/11/1999 | 08/23/2007 | MnROAD Low Volume Road | 31606 | 1342
34-I-1999 | 34 | Inside | Flexible | 04/14/2003 | Aggregate |  | 73.5 |  | Clay |  | 0.38 | 0.31 |  | 08/11/1999 | 08/23/2007 | MnROAD Low Volume Road | 31606 | 1342
34-I-1999 | 34 | Inside | Flexible | 04/14/2003 | Aggregate |  | 74 |  | Clay |  | 0.41 | 0.41 |  | 08/11/1999 | 08/23/2007 | MnROAD Low Volume Road | 31606 | 1342
34-O-1999 | 34 | Outside | Flexible | 04/14/2003 | Aggregate |  | 69.5 |  | Clay |  | 0.16 | 0.16 |  | 08/11/1999 | 08/23/2007 | MnROAD Low Volume Road | 8182 | 1342
34-O-1999 | 34 | Outside | Flexible | 04/14/2003 | Aggregate |  | 70 |  | Clay |  | 0.22 | 0.38 |  | 08/11/1999 | 08/23/2007 | MnROAD Low Volume Road | 8182 | 1342
34-I-1999 | 34 | Inside | Flexible | 04/18/2001 | Aggregate |  | 71.5 |  | Clay |  | 0.22 | 0.19 |  | 08/11/1999 | 08/23/2007 | MnROAD Low Volume Road | 14393 | 616
34-I-1999 | 34 | Inside | Flexible | 04/18/2001 | Aggregate |  | 72 |  | Clay |  | 0.34 | 0.34 |  | 08/11/1999 | 08/23/2007 | MnROAD Low Volume Road | 14393 | 616
34-I-1999 | 34 | Inside | Flexible | 04/18/2001 | Aggregate |  | 72.5 |  | Clay |  | 0.31 | 0.38 |  | 08/11/1999 | 08/23/2007 | MnROAD Low Volume Road | 14393 | 616
34-I-1999 | 34 | Inside | Flexible | 04/18/2001 | Aggregate |  | 73 |  | Clay |  | 0.31 | 0.22 |  | 08/11/1999 | 08/23/2007 | MnROAD Low Volume Road | 14393 | 616
34-I-1999 | 34 | Inside | Flexible | 04/18/2001 | Aggregate |  | 73.5 |  | Clay |  | 0.22 | 0.22 |  | 08/11/1999 | 08/23/2007 | MnROAD Low Volume Road | 14393 | 616
34-I-1999 | 34 | Inside | Flexible | 04/18/2001 | Aggregate |  | 74 |  | Clay |  | 0.28 | 0.28 |  | 08/11/1999 | 08/23/2007 | MnROAD Low Volume Road | 14393 | 616
34-O-1999 | 34 | Outside | Flexible | 04/18/2001 | Aggregate |  | 69.5 |  | Clay |  | 0.09 | 0.13 |  | 08/11/1999 | 08/23/2007 | MnROAD Low Volume Road | 4039 | 616
34-O-1999 | 34 | Outside | Flexible | 04/18/2001 | Aggregate |  | 70 |  | Clay |  | 0.09 | 0.22 |  | 08/11/1999 | 08/23/2007 | MnROAD Low Volume Road | 4039 | 616
34-O-1999 | 34 | Outside | Flexible | 04/18/2001 | Aggregate |  | 70.5 |  | Clay |  | 0.09 | 0.16 |  | 08/11/1999 | 08/23/2007 | MnROAD Low Volume Road | 4039 | 616
34-O-1999 | 34 | Outside | Flexible | 04/18/2001 | Aggregate |  | 71 |  | Clay |  | 0.13 | 0.19 |  | 08/11/1999 | 08/23/2007 | MnROAD Low Volume Road | 4039 | 616
34-O-1999 | 34 | Outside | Flexible | 04/18/2001 | Aggregate |  | 71.5 |  | Clay |  | 0.09 | 0.19 |  | 08/11/1999 | 08/23/2007 | MnROAD Low Volume Road | 4039 | 616
34-O-1999 | 34 | Outside | Flexible | 04/18/2001 | Aggregate |  | 72 |  | Clay |  | 0.13 | 0.16 |  | 08/11/1999 | 08/23/2007 | MnROAD Low Volume Road | 4039 | 616
34-O-1999 | 34 | Outside | Flexible | 04/18/2001 | Aggregate |  | 72.5 |  | Clay |  | 0.19 | 0.19 |  | 08/11/1999 | 08/23/2007 | MnROAD Low Volume Road | 4039 | 616
34-O-1999 | 34 | Outside | Flexible | 04/18/2001 | Aggregate |  | 73 |  | Clay |  | 0.13 | 0.19 |  | 08/11/1999 | 08/23/2007 | MnROAD Low Volume Road | 4039 | 616
34-O-1999 | 34 | Outside | Flexible | 04/18/2001 | Aggregate |  | 73.5 |  | Clay |  | 0.13 | 0.22 |  | 08/11/1999 | 08/23/2007 | MnROAD Low Volume Road | 4039 | 616
34-O-1999 | 34 | Outside | Flexible | 04/18/2001 | Aggregate |  | 74 |  | Clay |  | 0.19 | 0.22 |  | 08/11/1999 | 08/23/2007 | MnROAD Low Volume Road | 4039 | 616
34-I-1999 | 34 | Inside | Flexible | 08/09/2001 | Aggregate |  | 69.5 |  | Clay |  | 0.25 | 0.31 |  | 08/11/1999 | 08/23/2007 | MnROAD Low Volume Road | 16961 | 729
34-I-1999 | 34 | Inside | Flexible | 08/09/2001 | Aggregate |  | 70 |  | Clay |  | 0.28 | 0.28 |  | 08/11/1999 | 08/23/2007 | MnROAD Low Volume Road | 16961 | 729
34-I-1999 | 34 | Inside | Flexible | 08/09/2001 | Aggregate |  | 70.5 |  | Clay |  | 0.25 | 0.28 |  | 08/11/1999 | 08/23/2007 | MnROAD Low Volume Road | 16961 | 729
34-I-1999 | 34 | Inside | Flexible | 08/09/2001 | Aggregate |  | 71 |  | Clay |  | 0.28 | 0.28 |  | 08/11/1999 | 08/23/2007 | MnROAD Low Volume Road | 16961 | 729
34-I-1999 | 34 | Inside | Flexible | 08/09/2001 | Aggregate |  | 71.5 |  | Clay |  | 0.31 | 0.28 |  | 08/11/1999 | 08/23/2007 | MnROAD Low Volume Road | 16961 | 729
34-I-1999 | 34 | Inside | Flexible | 08/09/2001 | Aggregate |  | 72 |  | Clay |  | 0.38 | 0.41 |  | 08/11/1999 | 08/23/2007 | MnROAD Low Volume Road | 16961 | 729
34-I-1999 | 34 | Inside | Flexible | 08/09/2001 | Aggregate |  | 72.5 |  | Clay |  | 0.38 | 0.38 |  | 08/11/1999 | 08/23/2007 | MnROAD Low Volume Road | 16961 | 729
34-I-1999 | 34 | Inside | Flexible | 08/09/2001 | Aggregate |  | 73 |  | Clay |  | 0.34 | 0.25 |  | 08/11/1999 | 08/23/2007 | MnROAD Low Volume Road | 16961 | 729
34-I-1999 | 34 | Inside | Flexible | 08/09/2001 | Aggregate |  | 73.5 |  | Clay |  | 0.25 | 0.25 |  | 08/11/1999 | 08/23/2007 | MnROAD Low Volume Road | 16961 | 729
34-I-1999 | 34 | Inside | Flexible | 08/09/2001 | Aggregate |  | 74 |  | Clay |  | 0.31 | 0.31 |  | 08/11/1999 | 08/23/2007 | MnROAD Low Volume Road | 16961 | 729
34-O-1999 | 34 | Outside | Flexible | 08/09/2001 | Aggregate |  | 69.5 |  | Clay |  | 0.09 | 0.09 |  | 08/11/1999 | 08/23/2007 | MnROAD Low Volume Road | 4603 | 729
34-O-1999 | 34 | Outside | Flexible | 08/09/2001 | Aggregate |  | 70 |  | Clay |  | 0.16 | 0.25 |  | 08/11/1999 | 08/23/2007 | MnROAD Low Volume Road | 4603 | 729
34-O-1999 | 34 | Outside | Flexible | 08/09/2001 | Aggregate |  | 70.5 |  | Clay |  | 0.13 | 0.22 |  | 08/11/1999 | 08/23/2007 | MnROAD Low Volume Road | 4603 | 729
34-O-1999 | 34 | Outside | Flexible | 08/09/2001 | Aggregate |  | 71 |  | Clay |  | 0.19 | 0.19 |  | 08/11/1999 | 08/23/2007 | MnROAD Low Volume Road | 4603 | 729
34-O-1999 | 34 | Outside | Flexible | 08/09/2001 | Aggregate |  | 71.5 |  | Clay |  | 0.09 | 0.31 |  | 08/11/1999 | 08/23/2007 | MnROAD Low Volume Road | 4603 | 729
34-O-1999 | 34 | Outside | Flexible | 08/09/2001 | Aggregate |  | 72 |  | Clay |  | 0.16 | 0.19 |  | 08/11/1999 | 08/23/2007 | MnROAD Low Volume Road | 4603 | 729
34-O-1999 | 34 | Outside | Flexible | 08/09/2001 | Aggregate |  | 72.5 |  | Clay |  | 0.22 | 0.22 |  | 08/11/1999 | 08/23/2007 | MnROAD Low Volume Road | 4603 | 729
34-O-1999 | 34 | Outside | Flexible | 08/09/2001 | Aggregate |  | 73 |  | Clay |  | 0.13 | 0.19 |  | 08/11/1999 | 08/23/2007 | MnROAD Low Volume Road | 4603 | 729
34-O-1999 | 34 | Outside | Flexible | 08/09/2001 | Aggregate |  | 73.5 |  | Clay |  | 0.13 | 0.25 |  | 08/11/1999 | 08/23/2007 | MnROAD Low Volume Road | 4603 | 729
34-O-1999 | 34 | Outside | Flexible | 08/09/2001 | Aggregate |  | 74 |  | Clay |  | 0.19 | 0.22 |  | 08/11/1999 | 08/23/2007 | MnROAD Low Volume Road | 4603 | 729
34-I-1999 | 34 | Inside | Flexible | 11/01/2001 | Aggregate |  | 69.5 |  | Clay |  | 0.25 | 0.31 |  | 08/11/1999 | 08/23/2007 | MnROAD Low Volume Road | 17881 | 813
34-I-1999 | 34 | Inside | Flexible | 11/01/2001 | Aggregate |  | 70 |  | Clay |  | 0.31 | 0.31 |  | 08/11/1999 | 08/23/2007 | MnROAD Low Volume Road | 17881 | 813
34-I-1999 | 34 | Inside | Flexible | 11/01/2001 | Aggregate |  | 70.5 |  | Clay |  | 0.28 | 0.28 |  | 08/11/1999 | 08/23/2007 | MnROAD Low Volume Road | 17881 | 813
34-I-1999 | 34 | Inside | Flexible | 11/01/2001 | Aggregate |  | 71 |  | Clay |  | 0.31 | 0.28 |  | 08/11/1999 | 08/23/2007 | MnROAD Low Volume Road | 17881 | 813
34-I-1999 | 34 | Inside | Flexible | 11/01/2001 | Aggregate |  | 71.5 |  | Clay |  | 0.31 | 0.31 |  | 08/11/1999 | 08/23/2007 | MnROAD Low Volume Road | 17881 | 813
34-I-1999 | 34 | Inside | Flexible | 11/01/2001 | Aggregate |  | 72 |  | Clay |  | 0.44 | 0.38 |  | 08/11/1999 | 08/23/2007 | MnROAD Low Volume Road | 17881 | 813
34-I-1999 | 34 | Inside | Flexible | 11/01/2001 | Aggregate |  | 72.5 |  | Clay |  | 0.38 | 0.38 |  | 08/11/1999 | 08/23/2007 | MnROAD Low Volume Road | 17881 | 813
34-I-1999 | 34 | Inside | Flexible | 11/01/2001 | Aggregate |  | 73 |  | Clay |  | 0.34 | 0.28 |  | 08/11/1999 | 08/23/2007 | MnROAD Low Volume Road | 17881 | 813
34-I-1999 | 34 | Inside | Flexible | 11/01/2001 | Aggregate |  | 73.5 |  | Clay |  | 0.28 | 0.25 |  | 08/11/1999 | 08/23/2007 | MnROAD Low Volume Road | 17881 | 813
34-I-1999 | 34 | Inside | Flexible | 11/01/2001 | Aggregate |  | 74 |  | Clay |  | 0.31 | 0.34 |  | 08/11/1999 | 08/23/2007 | MnROAD Low Volume Road | 17881 | 813
34-O-1999 | 34 | Outside | Flexible | 11/01/2001 | Aggregate |  | 69.5 |  | Clay |  | 0.13 | 0.13 |  | 08/11/1999 | 08/23/2007 | MnROAD Low Volume Road | 4822 | 813
34-O-1999 | 34 | Outside | Flexible | 11/01/2001 | Aggregate |  | 70 |  | Clay |  | 0.19 | 0.31 |  | 08/11/1999 | 08/23/2007 | MnROAD Low Volume Road | 4822 | 813
34-O-1999 | 34 | Outside | Flexible | 11/01/2001 | Aggregate |  | 70.5 |  | Clay |  | 0.13 | 0.22 |  | 08/11/1999 | 08/23/2007 | MnROAD Low Volume Road | 4822 | 813
34-O-1999 | 34 | Outside | Flexible | 11/01/2001 | Aggregate |  | 71 |  | Clay |  | 0.19 | 0.22 |  | 08/11/1999 | 08/23/2007 | MnROAD Low Volume Road | 4822 | 813
34-O-1999 | 34 | Outside | Flexible | 11/01/2001 | Aggregate |  | 71.5 |  | Clay |  | 0.09 | 0.34 |  | 08/11/1999 | 08/23/2007 | MnROAD Low Volume Road | 4822 | 813
34-O-1999 | 34 | Outside | Flexible | 11/01/2001 | Aggregate |  | 72 |  | Clay |  | 0.19 | 0.22 |  | 08/11/1999 | 08/23/2007 | MnROAD Low Volume Road | 4822 | 813
34-O-1999 | 34 | Outside | Flexible | 11/01/2001 | Aggregate |  | 72.5 |  | Clay |  | 0.25 | 0.25 |  | 08/11/1999 | 08/23/2007 | MnROAD Low Volume Road | 4822 | 813
34-O-1999 | 34 | Outside | Flexible | 11/01/2001 | Aggregate |  | 73 |  | Clay |  | 0.16 | 0.22 |  | 08/11/1999 | 08/23/2007 | MnROAD Low Volume Road | 4822 | 813
34-O-1999 | 34 | Outside | Flexible | 11/01/2001 | Aggregate |  | 73.5 |  | Clay |  | 0.13 | 0.25 |  | 08/11/1999 | 08/23/2007 | MnROAD Low Volume Road | 4822 | 813
34-O-1999 | 34 | Outside | Flexible | 11/01/2001 | Aggregate |  | 74 |  | Clay |  | 0.22 | 0.25 |  | 08/11/1999 | 08/23/2007 | MnROAD Low Volume Road | 4822 | 813
34-I-1999 | 34 | Inside | Flexible | 04/24/2002 | Aggregate |  | 69.5 |  | Clay |  | 0.19 | 0.28 |  | 08/11/1999 | 08/23/2007 | MnROAD Low Volume Road | 22244 | 987
34-I-1999 | 34 | Inside | Flexible | 04/24/2002 | Aggregate |  | 70 |  | Clay |  | 0.31 | 0.31 |  | 08/11/1999 | 08/23/2007 | MnROAD Low Volume Road | 22244 | 987
34-I-1999 | 34 | Inside | Flexible | 04/24/2002 | Aggregate |  | 70.5 |  | Clay |  | 0.31 | 0.28 |  | 08/11/1999 | 08/23/2007 | MnROAD Low Volume Road | 22244 | 987
34-I-1999 | 34 | Inside | Flexible | 04/24/2002 | Aggregate |  | 71 |  | Clay |  | 0.31 | 0.31 |  | 08/11/1999 | 08/23/2007 | MnROAD Low Volume Road | 22244 | 987
34-I-1999 | 34 | Inside | Flexible | 04/24/2002 | Aggregate |  | 71.5 |  | Clay |  | 0.34 | 0.34 |  | 08/11/1999 | 08/23/2007 | MnROAD Low Volume Road | 22244 | 987
34-I-1999 | 34 | Inside | Flexible | 04/24/2002 | Aggregate |  | 72 |  | Clay |  | 0.5 | 0.44 |  | 08/11/1999 | 08/23/2007 | MnROAD Low Volume Road | 22244 | 987
34-I-1999 | 34 | Inside | Flexible | 04/24/2002 | Aggregate |  | 72.5 |  | Clay |  | 0.41 | 0.38 |  | 08/11/1999 | 08/23/2007 | MnROAD Low Volume Road | 22244 | 987
34-I-1999 | 34 | Inside | Flexible | 04/24/2002 | Aggregate |  | 73 |  | Clay |  | 0.38 | 0.28 |  | 08/11/1999 | 08/23/2007 | MnROAD Low Volume Road | 22244 | 987
34-I-1999 | 34 | Inside | Flexible | 09/08/1999 | Aggregate |  | 69.5 |  | Clay |  | 0 | 0 |  | 08/11/1999 | 08/23/2007 | MnROAD Low Volume Road |  | 28
34-I-1999 | 34 | Inside | Flexible | 09/08/1999 | Aggregate |  | 70 |  | Clay |  | 0 | 0 |  | 08/11/1999 | 08/23/2007 | MnROAD Low Volume Road |  | 28
34-I-1999 | 34 | Inside | Flexible | 09/08/1999 | Aggregate |  | 70.5 |  | Clay |  | 0 | 0 |  | 08/11/1999 | 08/23/2007 | MnROAD Low Volume Road |  | 28
34-I-1999 | 34 | Inside | Flexible | 09/08/1999 | Aggregate |  | 71 |  | Clay |  | 0 | 0 |  | 08/11/1999 | 08/23/2007 | MnROAD Low Volume Road |  | 28
34-I-1999 | 34 | Inside | Flexible | 09/08/1999 | Aggregate |  | 71.5 |  | Clay |  | 0 | 0 |  | 08/11/1999 | 08/23/2007 | MnROAD Low Volume Road |  | 28
34-I-1999 | 34 | Inside | Flexible | 09/08/1999 | Aggregate |  | 72 |  | Clay |  | 0 | 0 |  | 08/11/1999 | 08/23/2007 | MnROAD Low Volume Road |  | 28
34-I-1999 | 34 | Inside | Flexible | 09/08/1999 | Aggregate |  | 72.5 |  | Clay |  | 0 | 0 |  | 08/11/1999 | 08/23/2007 | MnROAD Low Volume Road |  | 28
34-I-1999 | 34 | Inside | Flexible | 09/08/1999 | Aggregate |  | 73 |  | Clay |  | 0 | 0 |  | 08/11/1999 | 08/23/2007 | MnROAD Low Volume Road |  | 28
34-I-1999 | 34 | Inside | Flexible | 09/08/1999 | Aggregate |  | 73.5 |  | Clay |  | 0 | 0 |  | 08/11/1999 | 08/23/2007 | MnROAD Low Volume Road |  | 28
34-I-1999 | 34 | Inside | Flexible | 09/08/1999 | Aggregate |  | 74 |  | Clay |  | 0 | 0 |  | 08/11/1999 | 08/23/2007 | MnROAD Low Volume Road |  | 28
34-O-1999 | 34 | Outside | Flexible | 09/08/1999 | Aggregate |  | 69.5 |  | Clay |  | 0 | 0 |  | 08/11/1999 | 08/23/2007 | MnROAD Low Volume Road |  | 28
34-O-1999 | 34 | Outside | Flexible | 09/08/1999 | Aggregate |  | 70 |  | Clay |  | 0 | 0 |  | 08/11/1999 | 08/23/2007 | MnROAD Low Volume Road |  | 28
34-O-1999 | 34 | Outside | Flexible | 09/08/1999 | Aggregate |  | 70.5 |  | Clay |  | 0 | 0 |  | 08/11/1999 | 08/23/2007 | MnROAD Low Volume Road |  | 28
34-O-1999 | 34 | Outside | Flexible | 09/08/1999 | Aggregate |  | 71 |  | Clay |  | 0 | 0 |  | 08/11/1999 | 08/23/2007 | MnROAD Low Volume Road |  | 28
34-O-1999 | 34 | Outside | Flexible | 09/08/1999 | Aggregate |  | 71.5 |  | Clay |  | 0 | 0 |  | 08/11/1999 | 08/23/2007 | MnROAD Low Volume Road |  | 28
34-O-1999 | 34 | Outside | Flexible | 09/08/1999 | Aggregate |  | 72 |  | Clay |  | 0 | 0 |  | 08/11/1999 | 08/23/2007 | MnROAD Low Volume Road |  | 28
34-O-1999 | 34 | Outside | Flexible | 09/08/1999 | Aggregate |  | 72.5 |  | Clay |  | 0 | 0 |  | 08/11/1999 | 08/23/2007 | MnROAD Low Volume Road |  | 28
34-O-1999 | 34 | Outside | Flexible | 09/08/1999 | Aggregate |  | 73 |  | Clay |  | 0 | 0 |  | 08/11/1999 | 08/23/2007 | MnROAD Low Volume Road |  | 28
34-O-1999 | 34 | Outside | Flexible | 09/08/1999 | Aggregate |  | 73.5 |  | Clay |  | 0 | 0 |  | 08/11/1999 | 08/23/2007 | MnROAD Low Volume Road |  | 28
34-O-1999 | 34 | Outside | Flexible | 09/08/1999 | Aggregate |  | 74 |  | Clay |  | 0 | 0 |  | 08/11/1999 | 08/23/2007 | MnROAD Low Volume Road |  | 28
34-I-1999 | 34 | Inside | Flexible | 04/15/2000 | Aggregate |  | 69.5 |  | Clay |  | 0 | 0 |  | 08/11/1999 | 08/23/2007 | MnROAD Low Volume Road | 5502 | 248
34-I-1999 | 34 | Inside | Flexible | 04/15/2000 | Aggregate |  | 70 |  | Clay |  | 0 | 0 |  | 08/11/1999 | 08/23/2007 | MnROAD Low Volume Road | 5502 | 248
34-I-1999 | 34 | Inside | Flexible | 04/15/2000 | Aggregate |  | 70.5 |  | Clay |  | 0 | 0 |  | 08/11/1999 | 08/23/2007 | MnROAD Low Volume Road | 5502 | 248
34-I-1999 | 34 | Inside | Flexible | 04/15/2000 | Aggregate |  | 71 |  | Clay |  | 0 | 0 |  | 08/11/1999 | 08/23/2007 | MnROAD Low Volume Road | 5502 | 248
34-I-1999 | 34 | Inside | Flexible | 04/15/2000 | Aggregate |  | 71.5 |  | Clay |  | 0 | 0 |  | 08/11/1999 | 08/23/2007 | MnROAD Low Volume Road | 5502 | 248
34-I-1999 | 34 | Inside | Flexible | 04/15/2000 | Aggregate |  | 72 |  | Clay |  | 0 | 0 |  | 08/11/1999 | 08/23/2007 | MnROAD Low Volume Road | 5502 | 248
34-I-1999 | 34 | Inside | Flexible | 04/15/2000 | Aggregate |  | 72.5 |  | Clay |  | 0 | 0 |  | 08/11/1999 | 08/23/2007 | MnROAD Low Volume Road | 5502 | 248
34-I-1999 | 34 | Inside | Flexible | 04/15/2000 | Aggregate |  | 73 |  | Clay |  | 0 | 0 |  | 08/11/1999 | 08/23/2007 | MnROAD Low Volume Road | 5502 | 248
34-I-1999 | 34 | Inside | Flexible | 04/15/2000 | Aggregate |  | 73.5 |  | Clay |  | 0 | 0 |  | 08/11/1999 | 08/23/2007 | MnROAD Low Volume Road | 5502 | 248
34-I-1999 | 34 | Inside | Flexible | 04/15/2000 | Aggregate |  | 74 |  | Clay |  | 0 | 0 |  | 08/11/1999 | 08/23/2007 | MnROAD Low Volume Road | 5502 | 248
34-O-1999 | 34 | Outside | Flexible | 04/15/2000 | Aggregate |  | 69.5 |  | Clay |  | 0 | 0 |  | 08/11/1999 | 08/23/2007 | MnROAD Low Volume Road | 1282 | 248
34-O-1999 | 34 | Outside | Flexible | 04/15/2000 | Aggregate |  | 70 |  | Clay |  | 0 | 0 |  | 08/11/1999 | 08/23/2007 | MnROAD Low Volume Road | 1282 | 248
34-O-1999 | 34 | Outside | Flexible | 04/15/2000 | Aggregate |  | 70.5 |  | Clay |  | 0 | 0 |  | 08/11/1999 | 08/23/2007 | MnROAD Low Volume Road | 1282 | 248
34-O-1999 | 34 | Outside | Flexible | 04/15/2000 | Aggregate |  | 71 |  | Clay |  | 0 | 0 |  | 08/11/1999 | 08/23/2007 | MnROAD Low Volume Road | 1282 | 248
34-O-1999 | 34 | Outside | Flexible | 04/15/2000 | Aggregate |  | 71.5 |  | Clay |  | 0 | 0 |  | 08/11/1999 | 08/23/2007 | MnROAD Low Volume Road | 1282 | 248
34-O-1999 | 34 | Outside | Flexible | 04/15/2000 | Aggregate |  | 72 |  | Clay |  | 0 | 0 |  | 08/11/1999 | 08/23/2007 | MnROAD Low Volume Road | 1282 | 248
34-O-1999 | 34 | Outside | Flexible | 04/15/2000 | Aggregate |  | 72.5 |  | Clay |  | 0 | 0 |  | 08/11/1999 | 08/23/2007 | MnROAD Low Volume Road | 1282 | 248
34-O-1999 | 34 | Outside | Flexible | 04/15/2000 | Aggregate |  | 73 |  | Clay |  | 0 | 0 |  | 08/11/1999 | 08/23/2007 | MnROAD Low Volume Road | 1282 | 248
34-O-1999 | 34 | Outside | Flexible | 04/15/2000 | Aggregate |  | 73.5 |  | Clay |  | 0 | 0 |  | 08/11/1999 | 08/23/2007 | MnROAD Low Volume Road | 1282 | 248
34-O-1999 | 34 | Outside | Flexible | 04/15/2000 | Aggregate |  | 74 |  | Clay |  | 0 | 0 |  | 08/11/1999 | 08/23/2007 | MnROAD Low Volume Road | 1282 | 248
34-I-1999 | 34 | Inside | Flexible | 10/12/2000 | Aggregate |  | 69.5 |  | Clay |  | 0.22 | 0.28 |  | 08/11/1999 | 08/23/2007 | MnROAD Low Volume Road | 8702 | 428
34-I-1999 | 34 | Inside | Flexible | 10/12/2000 | Aggregate |  | 70 |  | Clay |  | 0.22 | 0.25 |  | 08/11/1999 | 08/23/2007 | MnROAD Low Volume Road | 8702 | 428
34-I-1999 | 34 | Inside | Flexible | 10/12/2000 | Aggregate |  | 70.5 |  | Clay |  | 0.19 | 0.22 |  | 08/11/1999 | 08/23/2007 | MnROAD Low Volume Road | 8702 | 428
34-I-1999 | 34 | Inside | Flexible | 10/12/2000 | Aggregate |  | 71 |  | Clay |  | 0.22 | 0.19 |  | 08/11/1999 | 08/23/2007 | MnROAD Low Volume Road | 8702 | 428
34-I-1999 | 34 | Inside | Flexible | 10/12/2000 | Aggregate |  | 71.5 |  | Clay |  | 0.31 | 0.25 |  | 08/11/1999 | 08/23/2007 | MnROAD Low Volume Road | 8702 | 428
34-I-1999 | 34 | Inside | Flexible | 10/12/2000 | Aggregate |  | 72 |  | Clay |  | 0.34 | 0.13 |  | 08/11/1999 | 08/23/2007 | MnROAD Low Volume Road | 8702 | 428
34-I-1999 | 34 | Inside | Flexible | 10/12/2000 | Aggregate |  | 72.5 |  | Clay |  | 0.31 | 0.22 |  | 08/11/1999 | 08/23/2007 | MnROAD Low Volume Road | 8702 | 428
34-I-1999 | 34 | Inside | Flexible | 10/12/2000 | Aggregate |  | 73 |  | Clay |  | 0.28 | 0.19 |  | 08/11/1999 | 08/23/2007 | MnROAD Low Volume Road | 8702 | 428
34-I-1999 | 34 | Inside | Flexible | 10/12/2000 | Aggregate |  | 73.5 |  | Clay |  | 0.25 | 0.19 |  | 08/11/1999 | 08/23/2007 | MnROAD Low Volume Road | 8702 | 428
34-I-1999 | 34 | Inside | Flexible | 10/12/2000 | Aggregate |  | 74 |  | Clay |  | 0.28 | 0.22 |  | 08/11/1999 | 08/23/2007 | MnROAD Low Volume Road | 8702 | 428
34-O-1999 | 34 | Outside | Flexible | 10/12/2000 | Aggregate |  | 69.5 |  | Clay |  | 0.13 | 0.19 |  | 08/11/1999 | 08/23/2007 | MnROAD Low Volume Road | 2211 | 428
34-O-1999 | 34 | Outside | Flexible | 10/12/2000 | Aggregate |  | 70 |  | Clay |  | 0.09 | 0.22 |  | 08/11/1999 | 08/23/2007 | MnROAD Low Volume Road | 2211 | 428
34-O-1999 | 34 | Outside | Flexible | 10/12/2000 | Aggregate |  | 70.5 |  | Clay |  | 0.09 | 0.16 |  | 08/11/1999 | 08/23/2007 | MnROAD Low Volume Road | 2211 | 428
34-O-1999 | 34 | Outside | Flexible | 10/12/2000 | Aggregate |  | 71 |  | Clay |  | 0.09 | 0.13 |  | 08/11/1999 | 08/23/2007 | MnROAD Low Volume Road | 2211 | 428
34-O-1999 | 34 | Outside | Flexible | 10/12/2000 | Aggregate |  | 71.5 |  | Clay |  | 0.13 | 0.16 |  | 08/11/1999 | 08/23/2007 | MnROAD Low Volume Road | 2211 | 428
34-O-1999 | 34 | Outside | Flexible | 10/12/2000 | Aggregate |  | 72 |  | Clay |  | 0.13 | 0.25 |  | 08/11/1999 | 08/23/2007 | MnROAD Low Volume Road | 2211 | 428
34-O-1999 | 34 | Outside | Flexible | 10/12/2000 | Aggregate |  | 72.5 |  | Clay |  | 0.09 | 0.13 |  | 08/11/1999 | 08/23/2007 | MnROAD Low Volume Road | 2211 | 428
34-O-1999 | 34 | Outside | Flexible | 10/12/2000 | Aggregate |  | 73 |  | Clay |  | 0.09 | 0.16 |  | 08/11/1999 | 08/23/2007 | MnROAD Low Volume Road | 2211 | 428
34-O-1999 | 34 | Outside | Flexible | 10/12/2000 | Aggregate |  | 73.5 |  | Clay |  | 0.06 | 0.13 |  | 08/11/1999 | 08/23/2007 | MnROAD Low Volume Road | 2211 | 428
34-O-1999 | 34 | Outside | Flexible | 10/12/2000 | Aggregate |  | 74 |  | Clay |  | 0.09 | 0.16 |  | 08/11/1999 | 08/23/2007 | MnROAD Low Volume Road | 2211 | 428
34-I-1999 | 34 | Inside | Flexible | 04/18/2001 | Aggregate |  | 69.5 |  | Clay |  | 0.19 | 0.28 |  | 08/11/1999 | 08/23/2007 | MnROAD Low Volume Road | 14393 | 616
34-I-1999 | 34 | Inside | Flexible | 04/18/2001 | Aggregate |  | 70 |  | Clay |  | 0.38 | 0.28 |  | 08/11/1999 | 08/23/2007 | MnROAD Low Volume Road | 14393 | 616
34-I-1999 | 34 | Inside | Flexible | 04/18/2001 | Aggregate |  | 70.5 |  | Clay |  | 0.22 | 0.22 |  | 08/11/1999 | 08/23/2007 | MnROAD Low Volume Road | 14393 | 616
34-I-1999 | 34 | Inside | Flexible | 04/18/2001 | Aggregate |  | 71 |  | Clay |  | 0.19 | 0.22 |  | 08/11/1999 | 08/23/2007 | MnROAD Low Volume Road | 14393 | 616
35-O-1999 | 35 | Outside | Flexible | 05/30/2003 | Aggregate |  | 76 |  | Clay |  | 0.25 | 0.5 |  | 08/10/1999 | 08/23/2007 | MnROAD Low Volume Road | 8426 | 1389
35-O-1999 | 35 | Outside | Flexible | 05/30/2003 | Aggregate |  | 76.5 |  | Clay |  | 0.22 | 0.34 |  | 08/10/1999 | 08/23/2007 | MnROAD Low Volume Road | 8426 | 1389
35-O-1999 | 35 | Outside | Flexible | 05/30/2003 | Aggregate |  | 77 |  | Clay |  | 0.19 | 0.31 |  | 08/10/1999 | 08/23/2007 | MnROAD Low Volume Road | 8426 | 1389
35-O-1999 | 35 | Outside | Flexible | 05/30/2003 | Aggregate |  | 77.5 |  | Clay |  | 0.19 | 0.41 |  | 08/10/1999 | 08/23/2007 | MnROAD Low Volume Road | 8426 | 1389
35-O-1999 | 35 | Outside | Flexible | 05/30/2003 | Aggregate |  | 78 |  | Clay |  | 0.16 | 0.28 |  | 08/10/1999 | 08/23/2007 | MnROAD Low Volume Road | 8426 | 1389
35-O-1999 | 35 | Outside | Flexible | 05/30/2003 | Aggregate |  | 78.5 |  | Clay |  | 0.25 | 0.31 |  | 08/10/1999 | 08/23/2007 | MnROAD Low Volume Road | 8426 | 1389
35-O-1999 | 35 | Outside | Flexible | 05/30/2003 | Aggregate |  | 79 |  | Clay |  | 0.19 | 0.25 |  | 08/10/1999 | 08/23/2007 | MnROAD Low Volume Road | 8426 | 1389
35-O-1999 | 35 | Outside | Flexible | 05/30/2003 | Aggregate |  | 79.5 |  | Clay |  | 0.09 | 0.22 |  | 08/10/1999 | 08/23/2007 | MnROAD Low Volume Road | 8426 | 1389
35-I-1999 | 35 | Inside | Flexible | 08/22/2003 | Aggregate |  | 7500 |  | Clay |  | 0.28 | 0.5 | deepest rut between75.0 75.5 measures | 08/10/1999 | 08/23/2007 | MnROAD Low Volume Road | 33283 | 1473
35-I-1999 | 35 | Inside | Flexible | 08/22/2003 | Aggregate |  | 7600 |  | Clay |  | 0.53 | 0.5 |  | 08/10/1999 | 08/23/2007 | MnROAD Low Volume Road | 33283 | 1473
35-I-1999 | 35 | Inside | Flexible | 08/22/2003 | Aggregate |  | 7700 |  | Clay |  | 0.66 | 0.44 |  | 08/10/1999 | 08/23/2007 | MnROAD Low Volume Road | 33283 | 1473
35-I-1999 | 35 | Inside | Flexible | 08/22/2003 | Aggregate |  | 7800 |  | Clay |  | 0.56 | 0.41 |  | 08/10/1999 | 08/23/2007 | MnROAD Low Volume Road | 33283 | 1473
35-I-1999 | 35 | Inside | Flexible | 08/22/2003 | Aggregate |  | 7900 |  | Clay |  | 0.31 | 0.41 |  | 08/10/1999 | 08/23/2007 | MnROAD Low Volume Road | 33283 | 1473
35-O-1999 | 35 | Outside | Flexible | 08/22/2003 | Aggregate |  | 7500 |  | Clay |  | 0.28 | 0.31 |  | 08/10/1999 | 08/23/2007 | MnROAD Low Volume Road | 8980 | 1473
35-O-1999 | 35 | Outside | Flexible | 08/22/2003 | Aggregate |  | 7600 |  | Clay |  | 0.28 | 0.5 |  | 08/10/1999 | 08/23/2007 | MnROAD Low Volume Road | 8980 | 1473
35-O-1999 | 35 | Outside | Flexible | 08/22/2003 | Aggregate |  | 7700 |  | Clay |  | 0.16 | 0.28 |  | 08/10/1999 | 08/23/2007 | MnROAD Low Volume Road | 8980 | 1473
35-O-1999 | 35 | Outside | Flexible | 08/22/2003 | Aggregate |  | 7800 |  | Clay |  | 0.16 | 0.25 |  | 08/10/1999 | 08/23/2007 | MnROAD Low Volume Road | 8980 | 1473
35-O-1999 | 35 | Outside | Flexible | 08/22/2003 | Aggregate |  | 7900 |  | Clay |  | 0.16 | 0.22 |  | 08/10/1999 | 08/23/2007 | MnROAD Low Volume Road | 8980 | 1473
35-I-1999 | 35 | Inside | Flexible | 10/17/2003 | Aggregate |  | 7500 |  | Clay |  | 0.31 | 0.53 | deepest rut between75.0 75.5 measures - 1.094 in. | 08/10/1999 | 08/23/2007 | MnROAD Low Volume Road | 34169 | 1529
35-I-1999 | 35 | Inside | Flexible | 10/17/2003 | Aggregate |  | 7600 |  | Clay |  | 0.56 | 0.5 |  | 08/10/1999 | 08/23/2007 | MnROAD Low Volume Road | 34169 | 1529
35-I-1999 | 35 | Inside | Flexible | 10/17/2003 | Aggregate |  | 7700 |  | Clay |  | 0.69 | 0.47 |  | 08/10/1999 | 08/23/2007 | MnROAD Low Volume Road | 34169 | 1529
35-I-1999 | 35 | Inside | Flexible | 10/17/2003 | Aggregate |  | 7800 |  | Clay |  | 0.59 | 0.41 |  | 08/10/1999 | 08/23/2007 | MnROAD Low Volume Road | 34169 | 1529
35-I-1999 | 35 | Inside | Flexible | 10/17/2003 | Aggregate |  | 7900 |  | Clay |  | 0.44 | 0.41 |  | 08/10/1999 | 08/23/2007 | MnROAD Low Volume Road | 34169 | 1529
35-O-1999 | 35 | Outside | Flexible | 10/17/2003 | Aggregate |  | 7500 |  | Clay |  | 0.31 | 0.34 |  | 08/10/1999 | 08/23/2007 | MnROAD Low Volume Road | 9451 | 1529
35-O-1999 | 35 | Outside | Flexible | 10/17/2003 | Aggregate |  | 7600 |  | Clay |  | 0.31 | 0.53 |  | 08/10/1999 | 08/23/2007 | MnROAD Low Volume Road | 9451 | 1529
35-O-1999 | 35 | Outside | Flexible | 10/17/2003 | Aggregate |  | 7700 |  | Clay |  | 0.19 | 0.31 |  | 08/10/1999 | 08/23/2007 | MnROAD Low Volume Road | 9451 | 1529
35-O-1999 | 35 | Outside | Flexible | 10/17/2003 | Aggregate |  | 7800 |  | Clay |  | 0.16 | 0.28 |  | 08/10/1999 | 08/23/2007 | MnROAD Low Volume Road | 9451 | 1529
35-O-1999 | 35 | Outside | Flexible | 10/17/2003 | Aggregate |  | 7900 |  | Clay |  | 0.16 | 0.25 |  | 08/10/1999 | 08/23/2007 | MnROAD Low Volume Road | 9451 | 1529
35-I-1999 | 35 | Inside | Flexible | 03/02/2004 | Aggregate |  | 7500 |  | Clay |  | 0.34 | 0.56 |  | 08/10/1999 | 08/23/2007 | MnROAD Low Volume Road | 36940 | 1666
35-I-1999 | 35 | Inside | Flexible | 03/02/2004 | Aggregate |  | 7600 |  | Clay |  | 0.63 | 0.53 |  | 08/10/1999 | 08/23/2007 | MnROAD Low Volume Road | 36940 | 1666
35-I-1999 | 35 | Inside | Flexible | 03/02/2004 | Aggregate |  | 7700 |  | Clay |  | 0.75 | 0.5 |  | 08/10/1999 | 08/23/2007 | MnROAD Low Volume Road | 36940 | 1666
35-I-1999 | 35 | Inside | Flexible | 03/02/2004 | Aggregate |  | 7800 |  | Clay |  | 0.66 | 0.44 |  | 08/10/1999 | 08/23/2007 | MnROAD Low Volume Road | 36940 | 1666
35-I-1999 | 35 | Inside | Flexible | 03/02/2004 | Aggregate |  | 7900 |  | Clay |  | 0.44 | 0.44 |  | 08/10/1999 | 08/23/2007 | MnROAD Low Volume Road | 36940 | 1666
35-O-1999 | 35 | Outside | Flexible | 03/02/2004 | Aggregate |  | 7500 |  | Clay |  | 0.28 | 0.34 |  | 08/10/1999 | 08/23/2007 | MnROAD Low Volume Road | 10243 | 1666
35-O-1999 | 35 | Outside | Flexible | 03/02/2004 | Aggregate |  | 7600 |  | Clay |  | 0.31 | 0.56 |  | 08/10/1999 | 08/23/2007 | MnROAD Low Volume Road | 10243 | 1666
35-O-1999 | 35 | Outside | Flexible | 03/02/2004 | Aggregate |  | 7700 |  | Clay |  | 0.19 | 0.31 |  | 08/10/1999 | 08/23/2007 | MnROAD Low Volume Road | 10243 | 1666
35-O-1999 | 35 | Outside | Flexible | 03/02/2004 | Aggregate |  | 7800 |  | Clay |  | 0.16 | 0.25 |  | 08/10/1999 | 08/23/2007 | MnROAD Low Volume Road | 10243 | 1666
35-O-1999 | 35 | Outside | Flexible | 03/02/2004 | Aggregate |  | 7900 |  | Clay |  | 0.16 | 0.28 |  | 08/10/1999 | 08/23/2007 | MnROAD Low Volume Road | 10243 | 1666
35-I-1999 | 35 | Inside | Flexible | 04/24/2002 | Aggregate |  | 79 |  | Clay |  | 0.38 | 0.34 |  | 08/10/1999 | 08/23/2007 | MnROAD Low Volume Road | 22244 | 988
35-I-1999 | 35 | Inside | Flexible | 04/24/2002 | Aggregate |  | 79.5 |  | Clay |  | 0.31 | 0.34 |  | 08/10/1999 | 08/23/2007 | MnROAD Low Volume Road | 22244 | 988
35-O-1999 | 35 | Outside | Flexible | 04/24/2002 | Aggregate |  | 75 |  | Clay |  | 0.22 | 0.28 |  | 08/10/1999 | 08/23/2007 | MnROAD Low Volume Road | 5946 | 988
35-O-1999 | 35 | Outside | Flexible | 04/24/2002 | Aggregate |  | 75.5 |  | Clay |  | 0.41 | 0.47 |  | 08/10/1999 | 08/23/2007 | MnROAD Low Volume Road | 5946 | 988
35-O-1999 | 35 | Outside | Flexible | 04/24/2002 | Aggregate |  | 76 |  | Clay |  | 0.22 | 0.44 |  | 08/10/1999 | 08/23/2007 | MnROAD Low Volume Road | 5946 | 988
35-O-1999 | 35 | Outside | Flexible | 04/24/2002 | Aggregate |  | 76.5 |  | Clay |  | 0.19 | 0.28 |  | 08/10/1999 | 08/23/2007 | MnROAD Low Volume Road | 5946 | 988
35-O-1999 | 35 | Outside | Flexible | 04/24/2002 | Aggregate |  | 77 |  | Clay |  | 0.16 | 0.28 |  | 08/10/1999 | 08/23/2007 | MnROAD Low Volume Road | 5946 | 988
35-O-1999 | 35 | Outside | Flexible | 04/24/2002 | Aggregate |  | 77.5 |  | Clay |  | 0.16 | 0.38 |  | 08/10/1999 | 08/23/2007 | MnROAD Low Volume Road | 5946 | 988
35-O-1999 | 35 | Outside | Flexible | 04/24/2002 | Aggregate |  | 78 |  | Clay |  | 0.16 | 0.25 |  | 08/10/1999 | 08/23/2007 | MnROAD Low Volume Road | 5946 | 988
35-O-1999 | 35 | Outside | Flexible | 04/24/2002 | Aggregate |  | 78.5 |  | Clay |  | 0.19 | 0.25 |  | 08/10/1999 | 08/23/2007 | MnROAD Low Volume Road | 5946 | 988
35-O-1999 | 35 | Outside | Flexible | 04/24/2002 | Aggregate |  | 79 |  | Clay |  | 0.16 | 0.22 |  | 08/10/1999 | 08/23/2007 | MnROAD Low Volume Road | 5946 | 988
35-O-1999 | 35 | Outside | Flexible | 04/24/2002 | Aggregate |  | 79.5 |  | Clay |  | 0.06 | 0.16 |  | 08/10/1999 | 08/23/2007 | MnROAD Low Volume Road | 5946 | 988
35-I-1999 | 35 | Inside | Flexible | 08/13/2002 | Aggregate |  | 75 |  | Clay |  | 0.31 | 0.47 |  | 08/10/1999 | 08/23/2007 | MnROAD Low Volume Road | 24985 | 1099
35-I-1999 | 35 | Inside | Flexible | 08/13/2002 | Aggregate |  | 75.5 |  | Clay |  | 0.66 | 0.53 |  | 08/10/1999 | 08/23/2007 | MnROAD Low Volume Road | 24985 | 1099
35-I-1999 | 35 | Inside | Flexible | 08/13/2002 | Aggregate |  | 76 |  | Clay |  | 0.53 | 0.44 |  | 08/10/1999 | 08/23/2007 | MnROAD Low Volume Road | 24985 | 1099
35-I-1999 | 35 | Inside | Flexible | 08/13/2002 | Aggregate |  | 76.5 |  | Clay |  | 0.66 | 0.47 |  | 08/10/1999 | 08/23/2007 | MnROAD Low Volume Road | 24985 | 1099
35-I-1999 | 35 | Inside | Flexible | 08/13/2002 | Aggregate |  | 77 |  | Clay |  | 0.5 | 0.47 |  | 08/10/1999 | 08/23/2007 | MnROAD Low Volume Road | 24985 | 1099
35-I-1999 | 35 | Inside | Flexible | 08/13/2002 | Aggregate |  | 77.5 |  | Clay |  | 0.56 | 0.41 |  | 08/10/1999 | 08/23/2007 | MnROAD Low Volume Road | 24985 | 1099
35-I-1999 | 35 | Inside | Flexible | 08/13/2002 | Aggregate |  | 78 |  | Clay |  | 0.38 | 0.41 |  | 08/10/1999 | 08/23/2007 | MnROAD Low Volume Road | 24985 | 1099
35-I-1999 | 35 | Inside | Flexible | 08/13/2002 | Aggregate |  | 78.5 |  | Clay |  | 0.38 | 0.41 |  | 08/10/1999 | 08/23/2007 | MnROAD Low Volume Road | 24985 | 1099
35-I-1999 | 35 | Inside | Flexible | 08/13/2002 | Aggregate |  | 79 |  | Clay |  | 0.5 | 0.44 |  | 08/10/1999 | 08/23/2007 | MnROAD Low Volume Road | 24985 | 1099
35-I-1999 | 35 | Inside | Flexible | 08/13/2002 | Aggregate |  | 79.5 |  | Clay |  | 0.31 | 0.34 |  | 08/10/1999 | 08/23/2007 | MnROAD Low Volume Road | 24985 | 1099
35-O-1999 | 35 | Outside | Flexible | 08/13/2002 | Aggregate |  | 75 |  | Clay |  | 0.25 | 0.31 |  | 08/10/1999 | 08/23/2007 | MnROAD Low Volume Road | 6520 | 1099
35-O-1999 | 35 | Outside | Flexible | 08/13/2002 | Aggregate |  | 75.5 |  | Clay |  | 0.44 | 0.53 |  | 08/10/1999 | 08/23/2007 | MnROAD Low Volume Road | 6520 | 1099
35-O-1999 | 35 | Outside | Flexible | 08/13/2002 | Aggregate |  | 76 |  | Clay |  | 0.25 | 0.53 |  | 08/10/1999 | 08/23/2007 | MnROAD Low Volume Road | 6520 | 1099
35-O-1999 | 35 | Outside | Flexible | 08/13/2002 | Aggregate |  | 76.5 |  | Clay |  | 0.19 | 0.31 |  | 08/10/1999 | 08/23/2007 | MnROAD Low Volume Road | 6520 | 1099
35-O-1999 | 35 | Outside | Flexible | 08/13/2002 | Aggregate |  | 77 |  | Clay |  | 0.19 | 0.41 |  | 08/10/1999 | 08/23/2007 | MnROAD Low Volume Road | 6520 | 1099
35-O-1999 | 35 | Outside | Flexible | 08/13/2002 | Aggregate |  | 77.5 |  | Clay |  | 0.16 | 0.31 |  | 08/10/1999 | 08/23/2007 | MnROAD Low Volume Road | 6520 | 1099
35-O-1999 | 35 | Outside | Flexible | 08/13/2002 | Aggregate |  | 78 |  | Clay |  | 0.16 | 0.25 |  | 08/10/1999 | 08/23/2007 | MnROAD Low Volume Road | 6520 | 1099
35-O-1999 | 35 | Outside | Flexible | 08/13/2002 | Aggregate |  | 78.5 |  | Clay |  | 0.09 | 0.19 |  | 08/10/1999 | 08/23/2007 | MnROAD Low Volume Road | 6520 | 1099
35-O-1999 | 35 | Outside | Flexible | 08/13/2002 | Aggregate |  | 79 |  | Clay |  | 0.16 | 0.22 |  | 08/10/1999 | 08/23/2007 | MnROAD Low Volume Road | 6520 | 1099
35-O-1999 | 35 | Outside | Flexible | 08/13/2002 | Aggregate |  | 79.5 |  | Clay |  | 0.06 | 0.16 |  | 08/10/1999 | 08/23/2007 | MnROAD Low Volume Road | 6520 | 1099
35-I-1999 | 35 | Inside | Flexible | 10/03/2002 | Aggregate |  | 75 |  | Clay |  | 0.28 | 0.47 |  | 08/10/1999 | 08/23/2007 | MnROAD Low Volume Road | 26118 | 1150
35-I-1999 | 35 | Inside | Flexible | 10/03/2002 | Aggregate |  | 75.5 |  | Clay |  | 0.59 | 0.47 |  | 08/10/1999 | 08/23/2007 | MnROAD Low Volume Road | 26118 | 1150
35-I-1999 | 35 | Inside | Flexible | 10/03/2002 | Aggregate |  | 76 |  | Clay |  | 0.5 | 0.47 |  | 08/10/1999 | 08/23/2007 | MnROAD Low Volume Road | 26118 | 1150
35-I-1999 | 35 | Inside | Flexible | 10/03/2002 | Aggregate |  | 76.5 |  | Clay |  | 0.56 | 0.53 |  | 08/10/1999 | 08/23/2007 | MnROAD Low Volume Road | 26118 | 1150
35-I-1999 | 35 | Inside | Flexible | 10/03/2002 | Aggregate |  | 77 |  | Clay |  | 0.63 | 0.44 |  | 08/10/1999 | 08/23/2007 | MnROAD Low Volume Road | 26118 | 1150
35-I-1999 | 35 | Inside | Flexible | 10/03/2002 | Aggregate |  | 77.5 |  | Clay |  | 0.5 | 0.47 |  | 08/10/1999 | 08/23/2007 | MnROAD Low Volume Road | 26118 | 1150
35-I-1999 | 35 | Inside | Flexible | 10/03/2002 | Aggregate |  | 78 |  | Clay |  | 0.59 | 0.38 |  | 08/10/1999 | 08/23/2007 | MnROAD Low Volume Road | 26118 | 1150
35-I-1999 | 35 | Inside | Flexible | 10/03/2002 | Aggregate |  | 78.5 |  | Clay |  | 0.41 | 0.38 |  | 08/10/1999 | 08/23/2007 | MnROAD Low Volume Road | 26118 | 1150
35-I-1999 | 35 | Inside | Flexible | 10/03/2002 | Aggregate |  | 79 |  | Clay |  | 0.38 | 0.38 |  | 08/10/1999 | 08/23/2007 | MnROAD Low Volume Road | 26118 | 1150
35-I-1999 | 35 | Inside | Flexible | 10/03/2002 | Aggregate |  | 79.5 |  | Clay |  | 0.31 | 0.38 |  | 08/10/1999 | 08/23/2007 | MnROAD Low Volume Road | 26118 | 1150
35-O-1999 | 35 | Outside | Flexible | 10/03/2002 | Aggregate |  | 75 |  | Clay |  | 0.22 | 0.28 |  | 08/10/1999 | 08/23/2007 | MnROAD Low Volume Road | 6650 | 1150
35-O-1999 | 35 | Outside | Flexible | 10/03/2002 | Aggregate |  | 75.5 |  | Clay |  | 0.44 | 0.53 |  | 08/10/1999 | 08/23/2007 | MnROAD Low Volume Road | 6650 | 1150
35-O-1999 | 35 | Outside | Flexible | 10/03/2002 | Aggregate |  | 76 |  | Clay |  | 0.22 | 0.5 |  | 08/10/1999 | 08/23/2007 | MnROAD Low Volume Road | 6650 | 1150
35-O-1999 | 35 | Outside | Flexible | 10/03/2002 | Aggregate |  | 76.5 |  | Clay |  | 0.19 | 0.28 |  | 08/10/1999 | 08/23/2007 | MnROAD Low Volume Road | 6650 | 1150
35-O-1999 | 35 | Outside | Flexible | 10/03/2002 | Aggregate |  | 77 |  | Clay |  | 0.16 | 0.28 |  | 08/10/1999 | 08/23/2007 | MnROAD Low Volume Road | 6650 | 1150
35-O-1999 | 35 | Outside | Flexible | 10/03/2002 | Aggregate |  | 77.5 |  | Clay |  | 0.16 | 0.41 |  | 08/10/1999 | 08/23/2007 | MnROAD Low Volume Road | 6650 | 1150
35-O-1999 | 35 | Outside | Flexible | 10/03/2002 | Aggregate |  | 78 |  | Clay |  | 0.16 | 0.25 |  | 08/10/1999 | 08/23/2007 | MnROAD Low Volume Road | 6650 | 1150
35-O-1999 | 35 | Outside | Flexible | 10/03/2002 | Aggregate |  | 78.5 |  | Clay |  | 0.22 | 0.28 |  | 08/10/1999 | 08/23/2007 | MnROAD Low Volume Road | 6650 | 1150
35-O-1999 | 35 | Outside | Flexible | 10/03/2002 | Aggregate |  | 79 |  | Clay |  | 0.16 | 0.22 |  | 08/10/1999 | 08/23/2007 | MnROAD Low Volume Road | 6650 | 1150
35-O-1999 | 35 | Outside | Flexible | 10/03/2002 | Aggregate |  | 79.5 |  | Clay |  | 0.09 | 0.16 |  | 08/10/1999 | 08/23/2007 | MnROAD Low Volume Road | 6650 | 1150
35-I-1999 | 35 | Inside | Flexible | 05/30/2003 | Aggregate |  | 75 |  | Clay |  | 0.28 | 0.5 | deepest rut between 75.0 75.5 measures 1.094 in. | 08/10/1999 | 08/23/2007 | MnROAD Low Volume Road | 32354 | 1389
35-I-1999 | 35 | Inside | Flexible | 05/30/2003 | Aggregate |  | 75.5 |  | Clay |  | 0.59 | 0.56 |  | 08/10/1999 | 08/23/2007 | MnROAD Low Volume Road | 32354 | 1389
35-I-1999 | 35 | Inside | Flexible | 05/30/2003 | Aggregate |  | 76 |  | Clay |  | 0.53 | 0.47 |  | 08/10/1999 | 08/23/2007 | MnROAD Low Volume Road | 32354 | 1389
35-I-1999 | 35 | Inside | Flexible | 05/30/2003 | Aggregate |  | 76.5 |  | Clay |  | 0.59 | 0.56 |  | 08/10/1999 | 08/23/2007 | MnROAD Low Volume Road | 32354 | 1389
35-I-1999 | 35 | Inside | Flexible | 05/30/2003 | Aggregate |  | 77 |  | Clay |  | 0.66 | 0.44 |  | 08/10/1999 | 08/23/2007 | MnROAD Low Volume Road | 32354 | 1389
35-I-1999 | 35 | Inside | Flexible | 05/30/2003 | Aggregate |  | 77.5 |  | Clay |  | 0.5 | 0.47 |  | 08/10/1999 | 08/23/2007 | MnROAD Low Volume Road | 32354 | 1389
35-I-1999 | 35 | Inside | Flexible | 05/30/2003 | Aggregate |  | 78 |  | Clay |  | 0.59 | 0.41 |  | 08/10/1999 | 08/23/2007 | MnROAD Low Volume Road | 32354 | 1389
35-I-1999 | 35 | Inside | Flexible | 05/30/2003 | Aggregate |  | 78.5 |  | Clay |  | 0.44 | 0.41 |  | 08/10/1999 | 08/23/2007 | MnROAD Low Volume Road | 32354 | 1389
35-I-1999 | 35 | Inside | Flexible | 05/30/2003 | Aggregate |  | 79 |  | Clay |  | 0.41 | 0.41 |  | 08/10/1999 | 08/23/2007 | MnROAD Low Volume Road | 32354 | 1389
35-I-1999 | 35 | Inside | Flexible | 05/30/2003 | Aggregate |  | 79.5 |  | Clay |  | 0.41 | 0.41 |  | 08/10/1999 | 08/23/2007 | MnROAD Low Volume Road | 32354 | 1389
35-O-1999 | 35 | Outside | Flexible | 05/30/2003 | Aggregate |  | 75 |  | Clay |  | 0.22 | 0.31 |  | 08/10/1999 | 08/23/2007 | MnROAD Low Volume Road | 8426 | 1389
35-O-1999 | 35 | Outside | Flexible | 05/30/2003 | Aggregate |  | 75.5 |  | Clay |  | 0.44 | 0.53 |  | 08/10/1999 | 08/23/2007 | MnROAD Low Volume Road | 8426 | 1389
35-I-1999 | 35 | Inside | Flexible | 04/20/2001 | Aggregate |  | 77 |  | Clay |  | 0.5 | 0.41 |  | 08/10/1999 | 08/23/2007 | MnROAD Low Volume Road | 14442 | 619
35-I-1999 | 35 | Inside | Flexible | 04/20/2001 | Aggregate |  | 77.5 |  | Clay |  | 0.34 | 0.34 |  | 08/10/1999 | 08/23/2007 | MnROAD Low Volume Road | 14442 | 619
35-I-1999 | 35 | Inside | Flexible | 04/20/2001 | Aggregate |  | 78 |  | Clay |  | 0.53 | 0.34 |  | 08/10/1999 | 08/23/2007 | MnROAD Low Volume Road | 14442 | 619
35-I-1999 | 35 | Inside | Flexible | 04/20/2001 | Aggregate |  | 78.5 |  | Clay |  | 0.34 | 0.31 |  | 08/10/1999 | 08/23/2007 | MnROAD Low Volume Road | 14442 | 619
35-I-1999 | 35 | Inside | Flexible | 04/20/2001 | Aggregate |  | 79 |  | Clay |  | 0.28 | 0.31 |  | 08/10/1999 | 08/23/2007 | MnROAD Low Volume Road | 14442 | 619
35-I-1999 | 35 | Inside | Flexible | 04/20/2001 | Aggregate |  | 79.5 |  | Clay |  | 0.31 | 0.38 |  | 08/10/1999 | 08/23/2007 | MnROAD Low Volume Road | 14442 | 619
35-O-1999 | 35 | Outside | Flexible | 04/20/2001 | Aggregate |  | 75 |  | Clay |  | 0.13 | 0.19 |  | 08/10/1999 | 08/23/2007 | MnROAD Low Volume Road | 4039 | 619
35-O-1999 | 35 | Outside | Flexible | 04/20/2001 | Aggregate |  | 75.5 |  | Clay |  | 0.38 | 0.34 |  | 08/10/1999 | 08/23/2007 | MnROAD Low Volume Road | 4039 | 619
35-O-1999 | 35 | Outside | Flexible | 04/20/2001 | Aggregate |  | 76 |  | Clay |  | 0.13 | 0.44 |  | 08/10/1999 | 08/23/2007 | MnROAD Low Volume Road | 4039 | 619
35-O-1999 | 35 | Outside | Flexible | 04/20/2001 | Aggregate |  | 76.5 |  | Clay |  | 0.13 | 0.22 |  | 08/10/1999 | 08/23/2007 | MnROAD Low Volume Road | 4039 | 619
35-O-1999 | 35 | Outside | Flexible | 04/20/2001 | Aggregate |  | 77 |  | Clay |  | 0.06 | 0.16 |  | 08/10/1999 | 08/23/2007 | MnROAD Low Volume Road | 4039 | 619
35-O-1999 | 35 | Outside | Flexible | 04/20/2001 | Aggregate |  | 77.5 |  | Clay |  | 0.13 | 0.28 |  | 08/10/1999 | 08/23/2007 | MnROAD Low Volume Road | 4039 | 619
35-O-1999 | 35 | Outside | Flexible | 04/20/2001 | Aggregate |  | 78 |  | Clay |  | 0.13 | 0.19 |  | 08/10/1999 | 08/23/2007 | MnROAD Low Volume Road | 4039 | 619
35-O-1999 | 35 | Outside | Flexible | 04/20/2001 | Aggregate |  | 78.5 |  | Clay |  | 0.09 | 0.22 |  | 08/10/1999 | 08/23/2007 | MnROAD Low Volume Road | 4039 | 619
35-O-1999 | 35 | Outside | Flexible | 04/20/2001 | Aggregate |  | 79 |  | Clay |  | 0.13 | 0.19 |  | 08/10/1999 | 08/23/2007 | MnROAD Low Volume Road | 4039 | 619
35-O-1999 | 35 | Outside | Flexible | 04/20/2001 | Aggregate |  | 79.5 |  | Clay |  | 0.06 | 0.16 |  | 08/10/1999 | 08/23/2007 | MnROAD Low Volume Road | 4039 | 619
35-I-1999 | 35 | Inside | Flexible | 08/09/2001 | Aggregate |  | 75 |  | Clay |  | 0.19 | 0.34 |  | 08/10/1999 | 08/23/2007 | MnROAD Low Volume Road | 16961 | 730
35-I-1999 | 35 | Inside | Flexible | 08/09/2001 | Aggregate |  | 75.5 |  | Clay |  | 0.5 | 0.47 |  | 08/10/1999 | 08/23/2007 | MnROAD Low Volume Road | 16961 | 730
35-I-1999 | 35 | Inside | Flexible | 08/09/2001 | Aggregate |  | 76 |  | Clay |  | 0.41 | 0.38 |  | 08/10/1999 | 08/23/2007 | MnROAD Low Volume Road | 16961 | 730
35-I-1999 | 35 | Inside | Flexible | 08/09/2001 | Aggregate |  | 76.5 |  | Clay |  | 0.5 | 0.53 |  | 08/10/1999 | 08/23/2007 | MnROAD Low Volume Road | 16961 | 730
35-I-1999 | 35 | Inside | Flexible | 08/09/2001 | Aggregate |  | 77 |  | Clay |  | 0.5 | 0.38 |  | 08/10/1999 | 08/23/2007 | MnROAD Low Volume Road | 16961 | 730
35-I-1999 | 35 | Inside | Flexible | 08/09/2001 | Aggregate |  | 77.5 |  | Clay |  | 0.41 | 0.38 |  | 08/10/1999 | 08/23/2007 | MnROAD Low Volume Road | 16961 | 730
35-I-1999 | 35 | Inside | Flexible | 08/09/2001 | Aggregate |  | 78 |  | Clay |  | 0.38 | 0.34 |  | 08/10/1999 | 08/23/2007 | MnROAD Low Volume Road | 16961 | 730
35-I-1999 | 35 | Inside | Flexible | 08/09/2001 | Aggregate |  | 78.5 |  | Clay |  | 0.31 | 0.31 |  | 08/10/1999 | 08/23/2007 | MnROAD Low Volume Road | 16961 | 730
35-I-1999 | 35 | Inside | Flexible | 08/09/2001 | Aggregate |  | 79 |  | Clay |  | 0.28 | 0.31 |  | 08/10/1999 | 08/23/2007 | MnROAD Low Volume Road | 16961 | 730
35-I-1999 | 35 | Inside | Flexible | 08/09/2001 | Aggregate |  | 79.5 |  | Clay |  | 0.31 | 0.38 |  | 08/10/1999 | 08/23/2007 | MnROAD Low Volume Road | 16961 | 730
35-O-1999 | 35 | Outside | Flexible | 08/09/2001 | Aggregate |  | 75 |  | Clay |  | 0.19 | 0.25 |  | 08/10/1999 | 08/23/2007 | MnROAD Low Volume Road | 4603 | 730
35-O-1999 | 35 | Outside | Flexible | 08/09/2001 | Aggregate |  | 75.5 |  | Clay |  | 0.34 | 0.41 |  | 08/10/1999 | 08/23/2007 | MnROAD Low Volume Road | 4603 | 730
35-O-1999 | 35 | Outside | Flexible | 08/09/2001 | Aggregate |  | 76 |  | Clay |  | 0.16 | 0.41 |  | 08/10/1999 | 08/23/2007 | MnROAD Low Volume Road | 4603 | 730
35-O-1999 | 35 | Outside | Flexible | 08/09/2001 | Aggregate |  | 76.5 |  | Clay |  | 0.16 | 0.25 |  | 08/10/1999 | 08/23/2007 | MnROAD Low Volume Road | 4603 | 730
35-O-1999 | 35 | Outside | Flexible | 08/09/2001 | Aggregate |  | 77 |  | Clay |  | 0.09 | 0.22 |  | 08/10/1999 | 08/23/2007 | MnROAD Low Volume Road | 4603 | 730
35-O-1999 | 35 | Outside | Flexible | 08/09/2001 | Aggregate |  | 77.5 |  | Clay |  | 0.13 | 0.31 |  | 08/10/1999 | 08/23/2007 | MnROAD Low Volume Road | 4603 | 730
35-O-1999 | 35 | Outside | Flexible | 08/09/2001 | Aggregate |  | 78 |  | Clay |  | 0.16 | 0.25 |  | 08/10/1999 | 08/23/2007 | MnROAD Low Volume Road | 4603 | 730
35-O-1999 | 35 | Outside | Flexible | 08/09/2001 | Aggregate |  | 78.5 |  | Clay |  | 0.13 | 0.19 |  | 08/10/1999 | 08/23/2007 | MnROAD Low Volume Road | 4603 | 730
35-O-1999 | 35 | Outside | Flexible | 08/09/2001 | Aggregate |  | 79 |  | Clay |  | 0.13 | 0.19 |  | 08/10/1999 | 08/23/2007 | MnROAD Low Volume Road | 4603 | 730
35-O-1999 | 35 | Outside | Flexible | 08/09/2001 | Aggregate |  | 79.5 |  | Clay |  | 0.06 | 0.16 |  | 08/10/1999 | 08/23/2007 | MnROAD Low Volume Road | 4603 | 730
35-I-1999 | 35 | Inside | Flexible | 11/01/2001 | Aggregate |  | 75 |  | Clay |  | 0.22 | 0.38 |  | 08/10/1999 | 08/23/2007 | MnROAD Low Volume Road | 17881 | 814
35-I-1999 | 35 | Inside | Flexible | 11/01/2001 | Aggregate |  | 75.5 |  | Clay |  | 0.5 | 0.5 |  | 08/10/1999 | 08/23/2007 | MnROAD Low Volume Road | 17881 | 814
35-I-1999 | 35 | Inside | Flexible | 11/01/2001 | Aggregate |  | 76 |  | Clay |  | 0.41 | 0.38 |  | 08/10/1999 | 08/23/2007 | MnROAD Low Volume Road | 17881 | 814
35-I-1999 | 35 | Inside | Flexible | 11/01/2001 | Aggregate |  | 76.5 |  | Clay |  | 0.5 | 0.53 |  | 08/10/1999 | 08/23/2007 | MnROAD Low Volume Road | 17881 | 814
35-I-1999 | 35 | Inside | Flexible | 11/01/2001 | Aggregate |  | 77 |  | Clay |  | 0.53 | 0.38 |  | 08/10/1999 | 08/23/2007 | MnROAD Low Volume Road | 17881 | 814
35-I-1999 | 35 | Inside | Flexible | 11/01/2001 | Aggregate |  | 77.5 |  | Clay |  | 0.41 | 0.41 |  | 08/10/1999 | 08/23/2007 | MnROAD Low Volume Road | 17881 | 814
35-I-1999 | 35 | Inside | Flexible | 11/01/2001 | Aggregate |  | 78 |  | Clay |  | 0.5 | 0.34 |  | 08/10/1999 | 08/23/2007 | MnROAD Low Volume Road | 17881 | 814
35-I-1999 | 35 | Inside | Flexible | 11/01/2001 | Aggregate |  | 78.5 |  | Clay |  | 0.41 | 0.34 |  | 08/10/1999 | 08/23/2007 | MnROAD Low Volume Road | 17881 | 814
35-I-1999 | 35 | Inside | Flexible | 11/01/2001 | Aggregate |  | 79 |  | Clay |  | 0.31 | 0.34 |  | 08/10/1999 | 08/23/2007 | MnROAD Low Volume Road | 17881 | 814
35-I-1999 | 35 | Inside | Flexible | 11/01/2001 | Aggregate |  | 79.5 |  | Clay |  | 0.31 | 0.34 |  | 08/10/1999 | 08/23/2007 | MnROAD Low Volume Road | 17881 | 814
35-O-1999 | 35 | Outside | Flexible | 11/01/2001 | Aggregate |  | 75 |  | Clay |  | 0.19 | 0.28 |  | 08/10/1999 | 08/23/2007 | MnROAD Low Volume Road | 4822 | 814
35-O-1999 | 35 | Outside | Flexible | 11/01/2001 | Aggregate |  | 75.5 |  | Clay |  | 0.38 | 0.41 |  | 08/10/1999 | 08/23/2007 | MnROAD Low Volume Road | 4822 | 814
35-O-1999 | 35 | Outside | Flexible | 11/01/2001 | Aggregate |  | 76 |  | Clay |  | 0.19 | 0.44 |  | 08/10/1999 | 08/23/2007 | MnROAD Low Volume Road | 4822 | 814
35-O-1999 | 35 | Outside | Flexible | 11/01/2001 | Aggregate |  | 76.5 |  | Clay |  | 0.19 | 0.25 |  | 08/10/1999 | 08/23/2007 | MnROAD Low Volume Road | 4822 | 814
35-O-1999 | 35 | Outside | Flexible | 11/01/2001 | Aggregate |  | 77 |  | Clay |  | 0.13 | 0.25 |  | 08/10/1999 | 08/23/2007 | MnROAD Low Volume Road | 4822 | 814
35-O-1999 | 35 | Outside | Flexible | 11/01/2001 | Aggregate |  | 77.5 |  | Clay |  | 0.16 | 0.38 |  | 08/10/1999 | 08/23/2007 | MnROAD Low Volume Road | 4822 | 814
35-O-1999 | 35 | Outside | Flexible | 11/01/2001 | Aggregate |  | 78 |  | Clay |  | 0.16 | 0.22 |  | 08/10/1999 | 08/23/2007 | MnROAD Low Volume Road | 4822 | 814
35-O-1999 | 35 | Outside | Flexible | 11/01/2001 | Aggregate |  | 78.5 |  | Clay |  | 0.19 | 0.25 |  | 08/10/1999 | 08/23/2007 | MnROAD Low Volume Road | 4822 | 814
35-O-1999 | 35 | Outside | Flexible | 11/01/2001 | Aggregate |  | 79 |  | Clay |  | 0.16 | 0.22 |  | 08/10/1999 | 08/23/2007 | MnROAD Low Volume Road | 4822 | 814
35-O-1999 | 35 | Outside | Flexible | 11/01/2001 | Aggregate |  | 79.5 |  | Clay |  | 0.06 | 0.19 |  | 08/10/1999 | 08/23/2007 | MnROAD Low Volume Road | 4822 | 814
35-I-1999 | 35 | Inside | Flexible | 04/24/2002 | Aggregate |  | 75 |  | Clay |  | 0.25 | 0.41 |  | 08/10/1999 | 08/23/2007 | MnROAD Low Volume Road | 22244 | 988
35-I-1999 | 35 | Inside | Flexible | 04/24/2002 | Aggregate |  | 75.5 |  | Clay |  | 0.5 | 0.5 |  | 08/10/1999 | 08/23/2007 | MnROAD Low Volume Road | 22244 | 988
35-I-1999 | 35 | Inside | Flexible | 04/24/2002 | Aggregate |  | 76 |  | Clay |  | 0.44 | 0.41 |  | 08/10/1999 | 08/23/2007 | MnROAD Low Volume Road | 22244 | 988
35-I-1999 | 35 | Inside | Flexible | 04/24/2002 | Aggregate |  | 76.5 |  | Clay |  | 0.53 | 0.53 |  | 08/10/1999 | 08/23/2007 | MnROAD Low Volume Road | 22244 | 988
35-I-1999 | 35 | Inside | Flexible | 04/24/2002 | Aggregate |  | 77 |  | Clay |  | 0.56 | 0.44 |  | 08/10/1999 | 08/23/2007 | MnROAD Low Volume Road | 22244 | 988
35-I-1999 | 35 | Inside | Flexible | 04/24/2002 | Aggregate |  | 77.5 |  | Clay |  | 0.44 | 0.44 |  | 08/10/1999 | 08/23/2007 | MnROAD Low Volume Road | 22244 | 988
35-I-1999 | 35 | Inside | Flexible | 04/24/2002 | Aggregate |  | 78 |  | Clay |  | 0.53 | 0.38 |  | 08/10/1999 | 08/23/2007 | MnROAD Low Volume Road | 22244 | 988
35-I-1999 | 35 | Inside | Flexible | 04/24/2002 | Aggregate |  | 78.5 |  | Clay |  | 0.41 | 0.34 |  | 08/10/1999 | 08/23/2007 | MnROAD Low Volume Road | 22244 | 988
35-I-1999 | 35 | Inside | Flexible | 09/08/1999 | Aggregate |  | 75 |  | Clay |  | 0 | 0 |  | 08/10/1999 | 08/23/2007 | MnROAD Low Volume Road |  | 29
35-I-1999 | 35 | Inside | Flexible | 09/08/1999 | Aggregate |  | 75.5 |  | Clay |  | 0 | 0 |  | 08/10/1999 | 08/23/2007 | MnROAD Low Volume Road |  | 29
35-I-1999 | 35 | Inside | Flexible | 09/08/1999 | Aggregate |  | 76 |  | Clay |  | 0 | 0 |  | 08/10/1999 | 08/23/2007 | MnROAD Low Volume Road |  | 29
35-I-1999 | 35 | Inside | Flexible | 09/08/1999 | Aggregate |  | 76.5 |  | Clay |  | 0 | 0 |  | 08/10/1999 | 08/23/2007 | MnROAD Low Volume Road |  | 29
35-I-1999 | 35 | Inside | Flexible | 09/08/1999 | Aggregate |  | 77 |  | Clay |  | 0 | 0 |  | 08/10/1999 | 08/23/2007 | MnROAD Low Volume Road |  | 29
35-I-1999 | 35 | Inside | Flexible | 09/08/1999 | Aggregate |  | 77.5 |  | Clay |  | 0 | 0 |  | 08/10/1999 | 08/23/2007 | MnROAD Low Volume Road |  | 29
35-I-1999 | 35 | Inside | Flexible | 09/08/1999 | Aggregate |  | 78 |  | Clay |  | 0 | 0 |  | 08/10/1999 | 08/23/2007 | MnROAD Low Volume Road |  | 29
35-I-1999 | 35 | Inside | Flexible | 09/08/1999 | Aggregate |  | 78.5 |  | Clay |  | 0 | 0 |  | 08/10/1999 | 08/23/2007 | MnROAD Low Volume Road |  | 29
35-I-1999 | 35 | Inside | Flexible | 09/08/1999 | Aggregate |  | 79 |  | Clay |  | 0 | 0 |  | 08/10/1999 | 08/23/2007 | MnROAD Low Volume Road |  | 29
35-I-1999 | 35 | Inside | Flexible | 09/08/1999 | Aggregate |  | 79.5 |  | Clay |  | 0 | 0 |  | 08/10/1999 | 08/23/2007 | MnROAD Low Volume Road |  | 29
35-O-1999 | 35 | Outside | Flexible | 09/08/1999 | Aggregate |  | 75 |  | Clay |  | 0 | 0 |  | 08/10/1999 | 08/23/2007 | MnROAD Low Volume Road |  | 29
35-O-1999 | 35 | Outside | Flexible | 09/08/1999 | Aggregate |  | 75.5 |  | Clay |  | 0 | 0 |  | 08/10/1999 | 08/23/2007 | MnROAD Low Volume Road |  | 29
35-O-1999 | 35 | Outside | Flexible | 09/08/1999 | Aggregate |  | 76 |  | Clay |  | 0 | 0 |  | 08/10/1999 | 08/23/2007 | MnROAD Low Volume Road |  | 29
35-O-1999 | 35 | Outside | Flexible | 09/08/1999 | Aggregate |  | 76.5 |  | Clay |  | 0 | 0 |  | 08/10/1999 | 08/23/2007 | MnROAD Low Volume Road |  | 29
35-O-1999 | 35 | Outside | Flexible | 09/08/1999 | Aggregate |  | 77 |  | Clay |  | 0 | 0 |  | 08/10/1999 | 08/23/2007 | MnROAD Low Volume Road |  | 29
35-O-1999 | 35 | Outside | Flexible | 09/08/1999 | Aggregate |  | 77.5 |  | Clay |  | 0 | 0 |  | 08/10/1999 | 08/23/2007 | MnROAD Low Volume Road |  | 29
35-O-1999 | 35 | Outside | Flexible | 09/08/1999 | Aggregate |  | 78 |  | Clay |  | 0 | 0 |  | 08/10/1999 | 08/23/2007 | MnROAD Low Volume Road |  | 29
35-O-1999 | 35 | Outside | Flexible | 09/08/1999 | Aggregate |  | 78.5 |  | Clay |  | 0 | 0 |  | 08/10/1999 | 08/23/2007 | MnROAD Low Volume Road |  | 29
35-O-1999 | 35 | Outside | Flexible | 09/08/1999 | Aggregate |  | 79 |  | Clay |  | 0 | 0 |  | 08/10/1999 | 08/23/2007 | MnROAD Low Volume Road |  | 29
35-O-1999 | 35 | Outside | Flexible | 09/08/1999 | Aggregate |  | 79.5 |  | Clay |  | 0 | 0 |  | 08/10/1999 | 08/23/2007 | MnROAD Low Volume Road |  | 29
35-I-1999 | 35 | Inside | Flexible | 04/15/2000 | Aggregate |  | 75 |  | Clay |  | 0 | 0 |  | 08/10/1999 | 08/23/2007 | MnROAD Low Volume Road | 5502 | 249
35-I-1999 | 35 | Inside | Flexible | 04/15/2000 | Aggregate |  | 75.5 |  | Clay |  | 0 | 0 |  | 08/10/1999 | 08/23/2007 | MnROAD Low Volume Road | 5502 | 249
35-I-1999 | 35 | Inside | Flexible | 04/15/2000 | Aggregate |  | 76 |  | Clay |  | 0 | 0 |  | 08/10/1999 | 08/23/2007 | MnROAD Low Volume Road | 5502 | 249
35-I-1999 | 35 | Inside | Flexible | 04/15/2000 | Aggregate |  | 76.5 |  | Clay |  | 0 | 0 |  | 08/10/1999 | 08/23/2007 | MnROAD Low Volume Road | 5502 | 249
35-I-1999 | 35 | Inside | Flexible | 04/15/2000 | Aggregate |  | 77 |  | Clay |  | 0 | 0 |  | 08/10/1999 | 08/23/2007 | MnROAD Low Volume Road | 5502 | 249
35-I-1999 | 35 | Inside | Flexible | 04/15/2000 | Aggregate |  | 77.5 |  | Clay |  | 0 | 0 |  | 08/10/1999 | 08/23/2007 | MnROAD Low Volume Road | 5502 | 249
35-I-1999 | 35 | Inside | Flexible | 04/15/2000 | Aggregate |  | 78 |  | Clay |  | 0 | 0 |  | 08/10/1999 | 08/23/2007 | MnROAD Low Volume Road | 5502 | 249
35-I-1999 | 35 | Inside | Flexible | 04/15/2000 | Aggregate |  | 78.5 |  | Clay |  | 0 | 0 |  | 08/10/1999 | 08/23/2007 | MnROAD Low Volume Road | 5502 | 249
35-I-1999 | 35 | Inside | Flexible | 04/15/2000 | Aggregate |  | 79 |  | Clay |  | 0 | 0 |  | 08/10/1999 | 08/23/2007 | MnROAD Low Volume Road | 5502 | 249
35-I-1999 | 35 | Inside | Flexible | 04/15/2000 | Aggregate |  | 79.5 |  | Clay |  | 0 | 0 |  | 08/10/1999 | 08/23/2007 | MnROAD Low Volume Road | 5502 | 249
35-O-1999 | 35 | Outside | Flexible | 04/15/2000 | Aggregate |  | 75 |  | Clay |  | 0 | 0 |  | 08/10/1999 | 08/23/2007 | MnROAD Low Volume Road | 1282 | 249
35-O-1999 | 35 | Outside | Flexible | 04/15/2000 | Aggregate |  | 75.5 |  | Clay |  | 0 | 0 |  | 08/10/1999 | 08/23/2007 | MnROAD Low Volume Road | 1282 | 249
35-O-1999 | 35 | Outside | Flexible | 04/15/2000 | Aggregate |  | 76 |  | Clay |  | 0 | 0 |  | 08/10/1999 | 08/23/2007 | MnROAD Low Volume Road | 1282 | 249
35-O-1999 | 35 | Outside | Flexible | 04/15/2000 | Aggregate |  | 76.5 |  | Clay |  | 0 | 0 |  | 08/10/1999 | 08/23/2007 | MnROAD Low Volume Road | 1282 | 249
35-O-1999 | 35 | Outside | Flexible | 04/15/2000 | Aggregate |  | 77 |  | Clay |  | 0 | 0 |  | 08/10/1999 | 08/23/2007 | MnROAD Low Volume Road | 1282 | 249
35-O-1999 | 35 | Outside | Flexible | 04/15/2000 | Aggregate |  | 77.5 |  | Clay |  | 0 | 0 |  | 08/10/1999 | 08/23/2007 | MnROAD Low Volume Road | 1282 | 249
35-O-1999 | 35 | Outside | Flexible | 04/15/2000 | Aggregate |  | 78 |  | Clay |  | 0 | 0 |  | 08/10/1999 | 08/23/2007 | MnROAD Low Volume Road | 1282 | 249
35-O-1999 | 35 | Outside | Flexible | 04/15/2000 | Aggregate |  | 78.5 |  | Clay |  | 0 | 0 |  | 08/10/1999 | 08/23/2007 | MnROAD Low Volume Road | 1282 | 249
35-O-1999 | 35 | Outside | Flexible | 04/15/2000 | Aggregate |  | 79 |  | Clay |  | 0 | 0 |  | 08/10/1999 | 08/23/2007 | MnROAD Low Volume Road | 1282 | 249
35-O-1999 | 35 | Outside | Flexible | 04/15/2000 | Aggregate |  | 79.5 |  | Clay |  | 0 | 0 |  | 08/10/1999 | 08/23/2007 | MnROAD Low Volume Road | 1282 | 249
35-I-1999 | 35 | Inside | Flexible | 10/12/2000 | Aggregate |  | 75 |  | Clay |  | 0.16 | 0.28 |  | 08/10/1999 | 08/23/2007 | MnROAD Low Volume Road | 8702 | 429
35-I-1999 | 35 | Inside | Flexible | 10/12/2000 | Aggregate |  | 75.5 |  | Clay |  | 0.28 | 0.25 |  | 08/10/1999 | 08/23/2007 | MnROAD Low Volume Road | 8702 | 429
35-I-1999 | 35 | Inside | Flexible | 10/12/2000 | Aggregate |  | 76 |  | Clay |  | 0.34 | 0.28 |  | 08/10/1999 | 08/23/2007 | MnROAD Low Volume Road | 8702 | 429
35-I-1999 | 35 | Inside | Flexible | 10/12/2000 | Aggregate |  | 76.5 |  | Clay |  | 0.44 | 0.28 |  | 08/10/1999 | 08/23/2007 | MnROAD Low Volume Road | 8702 | 429
35-I-1999 | 35 | Inside | Flexible | 10/12/2000 | Aggregate |  | 77 |  | Clay |  | 0.47 | 0.28 |  | 08/10/1999 | 08/23/2007 | MnROAD Low Volume Road | 8702 | 429
35-I-1999 | 35 | Inside | Flexible | 10/12/2000 | Aggregate |  | 77.5 |  | Clay |  | 0.44 | 0.25 |  | 08/10/1999 | 08/23/2007 | MnROAD Low Volume Road | 8702 | 429
35-I-1999 | 35 | Inside | Flexible | 10/12/2000 | Aggregate |  | 78 |  | Clay |  | 0.5 | 0.28 |  | 08/10/1999 | 08/23/2007 | MnROAD Low Volume Road | 8702 | 429
35-I-1999 | 35 | Inside | Flexible | 10/12/2000 | Aggregate |  | 78.5 |  | Clay |  | 0.31 | 0.28 |  | 08/10/1999 | 08/23/2007 | MnROAD Low Volume Road | 8702 | 429
35-I-1999 | 35 | Inside | Flexible | 10/12/2000 | Aggregate |  | 79 |  | Clay |  | 0.25 | 0.28 |  | 08/10/1999 | 08/23/2007 | MnROAD Low Volume Road | 8702 | 429
35-I-1999 | 35 | Inside | Flexible | 10/12/2000 | Aggregate |  | 79.5 |  | Clay |  | 0.28 | 0.22 |  | 08/10/1999 | 08/23/2007 | MnROAD Low Volume Road | 8702 | 429
35-O-1999 | 35 | Outside | Flexible | 10/12/2000 | Aggregate |  | 75 |  | Clay |  | 0.06 | 0.19 |  | 08/10/1999 | 08/23/2007 | MnROAD Low Volume Road | 2211 | 429
35-O-1999 | 35 | Outside | Flexible | 10/12/2000 | Aggregate |  | 75.5 |  | Clay |  | 0.06 | 0.25 |  | 08/10/1999 | 08/23/2007 | MnROAD Low Volume Road | 2211 | 429
35-O-1999 | 35 | Outside | Flexible | 10/12/2000 | Aggregate |  | 76 |  | Clay |  | 0.06 | 0.31 |  | 08/10/1999 | 08/23/2007 | MnROAD Low Volume Road | 2211 | 429
35-O-1999 | 35 | Outside | Flexible | 10/12/2000 | Aggregate |  | 76.5 |  | Clay |  | 0.06 | 0.22 |  | 08/10/1999 | 08/23/2007 | MnROAD Low Volume Road | 2211 | 429
35-O-1999 | 35 | Outside | Flexible | 10/12/2000 | Aggregate |  | 77 |  | Clay |  | 0.03 | 0.16 |  | 08/10/1999 | 08/23/2007 | MnROAD Low Volume Road | 2211 | 429
35-O-1999 | 35 | Outside | Flexible | 10/12/2000 | Aggregate |  | 77.5 |  | Clay |  | 0.06 | 0.13 |  | 08/10/1999 | 08/23/2007 | MnROAD Low Volume Road | 2211 | 429
35-O-1999 | 35 | Outside | Flexible | 10/12/2000 | Aggregate |  | 78 |  | Clay |  | 0.06 | 0.13 |  | 08/10/1999 | 08/23/2007 | MnROAD Low Volume Road | 2211 | 429
35-O-1999 | 35 | Outside | Flexible | 10/12/2000 | Aggregate |  | 78.5 |  | Clay |  | 0.06 | 0.13 |  | 08/10/1999 | 08/23/2007 | MnROAD Low Volume Road | 2211 | 429
35-O-1999 | 35 | Outside | Flexible | 10/12/2000 | Aggregate |  | 79 |  | Clay |  | 0.09 | 0.16 |  | 08/10/1999 | 08/23/2007 | MnROAD Low Volume Road | 2211 | 429
35-O-1999 | 35 | Outside | Flexible | 10/12/2000 | Aggregate |  | 79.5 |  | Clay |  | 0.06 | 0.13 |  | 08/10/1999 | 08/23/2007 | MnROAD Low Volume Road | 2211 | 429
35-I-1999 | 35 | Inside | Flexible | 04/20/2001 | Aggregate |  | 75 |  | Clay |  | 0.19 | 0.34 |  | 08/10/1999 | 08/23/2007 | MnROAD Low Volume Road | 14442 | 619
35-I-1999 | 35 | Inside | Flexible | 04/20/2001 | Aggregate |  | 75.5 |  | Clay |  | 0.41 | 0.41 |  | 08/10/1999 | 08/23/2007 | MnROAD Low Volume Road | 14442 | 619
35-I-1999 | 35 | Inside | Flexible | 04/20/2001 | Aggregate |  | 76 |  | Clay |  | 0.38 | 0.34 |  | 08/10/1999 | 08/23/2007 | MnROAD Low Volume Road | 14442 | 619
35-I-1999 | 35 | Inside | Flexible | 04/20/2001 | Aggregate |  | 76.5 |  | Clay |  | 0.44 | 0.5 |  | 08/10/1999 | 08/23/2007 | MnROAD Low Volume Road | 14442 | 619
50-P-1997 | 50 | Passing | Flexible | 08/13/2003 | None |  | 110100 |  | Clay |  | 0.06 | 0.03 |  | 07/15/1997 |  | MnROAD Mainline - Interstate 94 | 982299 | 2220
50-P-1997 | 50 | Passing | Flexible | 08/13/2003 | None |  | 110200 |  | Clay |  | 0.06 | 0.06 |  | 07/15/1997 |  | MnROAD Mainline - Interstate 94 | 982299 | 2220
50-D-1997 | 50 | Driving | Flexible | 04/21/1999 | None |  | 1100.24 |  | Clay |  | 0.09 | 0.06 |  | 07/15/1997 |  | MnROAD Mainline - Interstate 94 | 725284 | 645
50-D-1997 | 50 | Driving | Flexible | 04/21/1999 | None |  | 1100.74 |  | Clay |  | 0.09 | 0.06 |  | 07/15/1997 |  | MnROAD Mainline - Interstate 94 | 725284 | 645
50-D-1997 | 50 | Driving | Flexible | 04/21/1999 | None |  | 1101.24 |  | Clay |  | 0.13 | 0.09 |  | 07/15/1997 |  | MnROAD Mainline - Interstate 94 | 725284 | 645
50-D-1997 | 50 | Driving | Flexible | 04/21/1999 | None |  | 1101.74 |  | Clay |  | 0.09 | 0.06 |  | 07/15/1997 |  | MnROAD Mainline - Interstate 94 | 725284 | 645
50-D-1997 | 50 | Driving | Flexible | 04/21/1999 | None |  | 1102.24 |  | Clay |  | 0.09 | 0.06 |  | 07/15/1997 |  | MnROAD Mainline - Interstate 94 | 725284 | 645
50-P-1997 | 50 | Passing | Flexible | 04/21/1999 | None |  | 1100.24 |  | Clay |  | 0.03 | 0.03 |  | 07/15/1997 |  | MnROAD Mainline - Interstate 94 | 219558 | 645
50-P-1997 | 50 | Passing | Flexible | 04/21/1999 | None |  | 1100.74 |  | Clay |  | 0.06 | 0.06 |  | 07/15/1997 |  | MnROAD Mainline - Interstate 94 | 219558 | 645
50-P-1997 | 50 | Passing | Flexible | 04/21/1999 | None |  | 1101.24 |  | Clay |  | 0.06 | 0 |  | 07/15/1997 |  | MnROAD Mainline - Interstate 94 | 219558 | 645
50-P-1997 | 50 | Passing | Flexible | 04/21/1999 | None |  | 1101.74 |  | Clay |  | 0.06 | 0 |  | 07/15/1997 |  | MnROAD Mainline - Interstate 94 | 219558 | 645
50-P-1997 | 50 | Passing | Flexible | 04/21/1999 | None |  | 1102.24 |  | Clay |  | 0.06 | 0 |  | 07/15/1997 |  | MnROAD Mainline - Interstate 94 | 219558 | 645
50-D-1997 | 50 | Driving | Flexible | 10/21/1999 | None |  | 1100.24 |  | Clay |  | 0.06 | 0.13 |  | 07/15/1997 |  | MnROAD Mainline - Interstate 94 | 1027391 | 828
50-D-1997 | 50 | Driving | Flexible | 10/21/1999 | None |  | 1100.74 |  | Clay |  | 0.03 | 0.09 |  | 07/15/1997 |  | MnROAD Mainline - Interstate 94 | 1027391 | 828
50-D-1997 | 50 | Driving | Flexible | 10/21/1999 | None |  | 1101.24 |  | Clay |  | 0.09 | 0.09 |  | 07/15/1997 |  | MnROAD Mainline - Interstate 94 | 1027391 | 828
50-D-1997 | 50 | Driving | Flexible | 10/21/1999 | None |  | 1101.74 |  | Clay |  | 0.03 | 0.09 |  | 07/15/1997 |  | MnROAD Mainline - Interstate 94 | 1027391 | 828
50-D-1997 | 50 | Driving | Flexible | 10/21/1999 | None |  | 1102.24 |  | Clay |  | 0.13 | 0.06 |  | 07/15/1997 |  | MnROAD Mainline - Interstate 94 | 1027391 | 828
50-P-1997 | 50 | Passing | Flexible | 10/21/1999 | None |  | 1100.24 |  | Clay |  | 0.03 | 0.06 |  | 07/15/1997 |  | MnROAD Mainline - Interstate 94 | 319317 | 828
50-P-1997 | 50 | Passing | Flexible | 10/21/1999 | None |  | 1100.74 |  | Clay |  | 0.03 | 0.06 |  | 07/15/1997 |  | MnROAD Mainline - Interstate 94 | 319317 | 828
50-P-1997 | 50 | Passing | Flexible | 10/21/1999 | None |  | 1101.24 |  | Clay |  | 0 | 0.03 |  | 07/15/1997 |  | MnROAD Mainline - Interstate 94 | 319317 | 828
50-P-1997 | 50 | Passing | Flexible | 10/21/1999 | None |  | 1101.74 |  | Clay |  | 0 | 0.06 |  | 07/15/1997 |  | MnROAD Mainline - Interstate 94 | 319317 | 828
50-P-1997 | 50 | Passing | Flexible | 10/21/1999 | None |  | 1102.24 |  | Clay |  | 0 | 0.06 |  | 07/15/1997 |  | MnROAD Mainline - Interstate 94 | 319317 | 828
50-D-1997 | 50 | Driving | Flexible | 10/17/2000 | None |  | 1101 |  | Clay |  | 0.09 | 0.06 |  | 07/15/1997 |  | MnROAD Mainline - Interstate 94 | 1675114 | 1190
50-D-1997 | 50 | Driving | Flexible | 10/17/2000 | None |  | 1101.5 |  | Clay |  | 0.13 | 0.06 |  | 07/15/1997 |  | MnROAD Mainline - Interstate 94 | 1675114 | 1190
50-D-1997 | 50 | Driving | Flexible | 10/17/2000 | None |  | 1102 |  | Clay |  | 0.06 | 0.06 |  | 07/15/1997 |  | MnROAD Mainline - Interstate 94 | 1675114 | 1190
50-P-1997 | 50 | Passing | Flexible | 10/17/2000 | None |  | 1101 |  | Clay |  | 0.06 | 0.03 |  | 07/15/1997 |  | MnROAD Mainline - Interstate 94 | 488821 | 1190
50-P-1997 | 50 | Passing | Flexible | 10/17/2000 | None |  | 1101.5 |  | Clay |  | 0.06 | 0.03 |  | 07/15/1997 |  | MnROAD Mainline - Interstate 94 | 488821 | 1190
50-P-1997 | 50 | Passing | Flexible | 10/17/2000 | None |  | 1102 |  | Clay |  | 0.03 | 0.03 |  | 07/15/1997 |  | MnROAD Mainline - Interstate 94 | 488821 | 1190
50-D-1997 | 50 | Driving | Flexible | 08/14/2001 | None |  | 1101 |  | Clay |  | 0.13 | 0.09 |  | 07/15/1997 |  | MnROAD Mainline - Interstate 94 | 2162771 | 1491
50-D-1997 | 50 | Driving | Flexible | 08/14/2001 | None |  | 1101.5 |  | Clay |  | 0.13 | 0.13 |  | 07/15/1997 |  | MnROAD Mainline - Interstate 94 | 2162771 | 1491
50-D-1997 | 50 | Driving | Flexible | 08/14/2001 | None |  | 1102 |  | Clay |  | 0.13 | 0.16 |  | 07/15/1997 |  | MnROAD Mainline - Interstate 94 | 2162771 | 1491
50-P-1997 | 50 | Passing | Flexible | 08/14/2001 | None |  | 1101 |  | Clay |  | 0.09 | 0.03 |  | 07/15/1997 |  | MnROAD Mainline - Interstate 94 | 621085 | 1491
50-P-1997 | 50 | Passing | Flexible | 08/14/2001 | None |  | 1101.5 |  | Clay |  | 0.06 | 0.03 |  | 07/15/1997 |  | MnROAD Mainline - Interstate 94 | 621085 | 1491
50-P-1997 | 50 | Passing | Flexible | 08/14/2001 | None |  | 1102 |  | Clay |  | 0.03 | 0.03 |  | 07/15/1997 |  | MnROAD Mainline - Interstate 94 | 621085 | 1491
50-D-1997 | 50 | Driving | Flexible | 10/19/2001 | None |  | 1101 |  | Clay |  | 0.13 | 0.09 |  | 07/15/1997 |  | MnROAD Mainline - Interstate 94 | 2309999 | 1557
50-D-1997 | 50 | Driving | Flexible | 10/19/2001 | None |  | 1101.5 |  | Clay |  | 0.13 | 0.13 |  | 07/15/1997 |  | MnROAD Mainline - Interstate 94 | 2309999 | 1557
50-D-1997 | 50 | Driving | Flexible | 10/19/2001 | None |  | 1102 |  | Clay |  | 0.13 | 0.09 |  | 07/15/1997 |  | MnROAD Mainline - Interstate 94 | 2309999 | 1557
50-P-1997 | 50 | Passing | Flexible | 10/19/2001 | None |  | 1101 |  | Clay |  | 0.06 | 0.03 |  | 07/15/1997 |  | MnROAD Mainline - Interstate 94 | 662006 | 1557
50-P-1997 | 50 | Passing | Flexible | 10/19/2001 | None |  | 1101.5 |  | Clay |  | 0.06 | 0.03 |  | 07/15/1997 |  | MnROAD Mainline - Interstate 94 | 662006 | 1557
50-P-1997 | 50 | Passing | Flexible | 10/19/2001 | None |  | 1102 |  | Clay |  | 0.03 | 0.03 |  | 07/15/1997 |  | MnROAD Mainline - Interstate 94 | 662006 | 1557
50-D-1997 | 50 | Driving | Flexible | 04/17/2002 | None |  | 1101 |  | Clay |  | 0.09 | 0.06 |  | 07/15/1997 |  | MnROAD Mainline - Interstate 94 | 2641116 | 1737
50-D-1997 | 50 | Driving | Flexible | 04/17/2002 | None |  | 1101.5 |  | Clay |  | 0.13 | 0.09 |  | 07/15/1997 |  | MnROAD Mainline - Interstate 94 | 2641116 | 1737
50-D-1997 | 50 | Driving | Flexible | 04/17/2002 | None |  | 1102 |  | Clay |  | 0.06 | 0.03 |  | 07/15/1997 |  | MnROAD Mainline - Interstate 94 | 2641116 | 1737
50-P-1997 | 50 | Passing | Flexible | 04/17/2002 | None |  | 1101 |  | Clay |  | 0.06 | 0.03 |  | 07/15/1997 |  | MnROAD Mainline - Interstate 94 | 739469 | 1737
50-P-1997 | 50 | Passing | Flexible | 04/17/2002 | None |  | 1101.5 |  | Clay |  | 0.06 | 0 |  | 07/15/1997 |  | MnROAD Mainline - Interstate 94 | 739469 | 1737
50-P-1997 | 50 | Passing | Flexible | 04/17/2002 | None |  | 1102 |  | Clay |  | 0.13 | 0.16 |  | 07/15/1997 |  | MnROAD Mainline - Interstate 94 | 739469 | 1737
50-D-1997 | 50 | Driving | Flexible | 08/05/2002 | None |  | 1101 |  | Clay |  | 0.13 | 0.09 |  | 07/15/1997 |  | MnROAD Mainline - Interstate 94 | 2831654 | 1847
50-D-1997 | 50 | Driving | Flexible | 08/05/2002 | None |  | 1101.5 |  | Clay |  | 0.16 | 0.13 |  | 07/15/1997 |  | MnROAD Mainline - Interstate 94 | 2831654 | 1847
50-D-1997 | 50 | Driving | Flexible | 08/05/2002 | None |  | 1102 |  | Clay |  | 0.13 | 0.13 |  | 07/15/1997 |  | MnROAD Mainline - Interstate 94 | 2831654 | 1847
50-P-1997 | 50 | Passing | Flexible | 08/05/2002 | None |  | 1101 |  | Clay |  | 0.06 | 0.03 |  | 07/15/1997 |  | MnROAD Mainline - Interstate 94 | 795354 | 1847
50-P-1997 | 50 | Passing | Flexible | 08/05/2002 | None |  | 1101.5 |  | Clay |  | 0.06 | 0.03 |  | 07/15/1997 |  | MnROAD Mainline - Interstate 94 | 795354 | 1847
50-P-1997 | 50 | Passing | Flexible | 08/05/2002 | None |  | 1102 |  | Clay |  | 0.06 | 0.03 |  | 07/15/1997 |  | MnROAD Mainline - Interstate 94 | 795354 | 1847
50-D-1997 | 50 | Driving | Flexible | 09/30/2002 | None |  | 1101 |  | Clay |  | 0.13 | 0.09 |  | 07/15/1997 |  | MnROAD Mainline - Interstate 94 | 2939654 | 1903
50-D-1997 | 50 | Driving | Flexible | 09/30/2002 | None |  | 1101.5 |  | Clay |  | 0.16 | 0.13 |  | 07/15/1997 |  | MnROAD Mainline - Interstate 94 | 2939654 | 1903
50-D-1997 | 50 | Driving | Flexible | 09/30/2002 | None |  | 1102 |  | Clay |  | 0.13 | 0.13 |  | 07/15/1997 |  | MnROAD Mainline - Interstate 94 | 2939654 | 1903
50-P-1997 | 50 | Passing | Flexible | 09/30/2002 | None |  | 1101 |  | Clay |  | 0.06 | 0.03 |  | 07/15/1997 |  | MnROAD Mainline - Interstate 94 | 826921 | 1903
50-P-1997 | 50 | Passing | Flexible | 09/30/2002 | None |  | 1101.5 |  | Clay |  | 0.06 | 0.03 |  | 07/15/1997 |  | MnROAD Mainline - Interstate 94 | 826921 | 1903
50-P-1997 | 50 | Passing | Flexible | 09/30/2002 | None |  | 1102 |  | Clay |  | 0.06 | 0.03 |  | 07/15/1997 |  | MnROAD Mainline - Interstate 94 | 826921 | 1903
50-D-1997 | 50 | Driving | Flexible | 04/14/2003 | None |  | 1101 |  | Clay |  | 0.13 | 0.09 |  | 07/15/1997 |  | MnROAD Mainline - Interstate 94 | 3308449 | 2099
50-D-1997 | 50 | Driving | Flexible | 04/14/2003 | None |  | 1101.5 |  | Clay |  | 0.16 | 0.13 |  | 07/15/1997 |  | MnROAD Mainline - Interstate 94 | 3308449 | 2099
50-D-1997 | 50 | Driving | Flexible | 04/14/2003 | None |  | 1102 |  | Clay |  | 0.13 | 0.13 |  | 07/15/1997 |  | MnROAD Mainline - Interstate 94 | 3308449 | 2099
50-P-1997 | 50 | Passing | Flexible | 04/14/2003 | None |  | 1101 |  | Clay |  | 0.06 | 0.06 |  | 07/15/1997 |  | MnROAD Mainline - Interstate 94 | 919044 | 2099
50-P-1997 | 50 | Passing | Flexible | 04/14/2003 | None |  | 1101.5 |  | Clay |  | 0.06 | 0.03 |  | 07/15/1997 |  | MnROAD Mainline - Interstate 94 | 919044 | 2099
50-P-1997 | 50 | Passing | Flexible | 04/14/2003 | None |  | 1102 |  | Clay |  | 0.06 | 0.03 |  | 07/15/1997 |  | MnROAD Mainline - Interstate 94 | 919044 | 2099
50-D-1997 | 50 | Driving | Flexible | 08/13/2003 | None |  | 110100 |  | Clay |  | 0.13 | 0.13 |  | 07/15/1997 |  | MnROAD Mainline - Interstate 94 | 3527234 | 2220
50-D-1997 | 50 | Driving | Flexible | 08/13/2003 | None |  | 110200 |  | Clay |  | 0.16 | 0.16 |  | 07/15/1997 |  | MnROAD Mainline - Interstate 94 | 3527234 | 2220
51-P-1997 | 51 | Passing | Flexible | 08/05/2002 | None |  | 1099 |  | Clay |  | 0.06 | 0.06 |  | 07/15/1997 |  | MnROAD Mainline - Interstate 94 | 795354 | 1847
51-P-1997 | 51 | Passing | Flexible | 08/05/2002 | None |  | 1099.5 |  | Clay |  | 0.13 | 0.06 |  | 07/15/1997 |  | MnROAD Mainline - Interstate 94 | 795354 | 1847
51-P-1997 | 51 | Passing | Flexible | 08/05/2002 | None |  | 1100 |  | Clay |  | 0.06 | 0.09 |  | 07/15/1997 |  | MnROAD Mainline - Interstate 94 | 795354 | 1847
51-P-1997 | 51 | Passing | Flexible | 08/05/2002 | None |  | 1100.5 |  | Clay |  | 0.06 | 0.03 |  | 07/15/1997 |  | MnROAD Mainline - Interstate 94 | 795354 | 1847
51-D-1997 | 51 | Driving | Flexible | 09/30/2002 | None |  | 1098.5 |  | Clay |  | 0.09 | 0.06 |  | 07/15/1997 |  | MnROAD Mainline - Interstate 94 | 2939654 | 1903
51-D-1997 | 51 | Driving | Flexible | 09/30/2002 | None |  | 1099 |  | Clay |  | 0.16 | 0.09 |  | 07/15/1997 |  | MnROAD Mainline - Interstate 94 | 2939654 | 1903
51-D-1997 | 51 | Driving | Flexible | 09/30/2002 | None |  | 1099.5 |  | Clay |  | 0.13 | 0.06 |  | 07/15/1997 |  | MnROAD Mainline - Interstate 94 | 2939654 | 1903
51-D-1997 | 51 | Driving | Flexible | 09/30/2002 | None |  | 1100 |  | Clay |  | 0.13 | 0.09 |  | 07/15/1997 |  | MnROAD Mainline - Interstate 94 | 2939654 | 1903
51-D-1997 | 51 | Driving | Flexible | 09/30/2002 | None |  | 1100.5 |  | Clay |  | 0.13 | 0.06 |  | 07/15/1997 |  | MnROAD Mainline - Interstate 94 | 2939654 | 1903
51-P-1997 | 51 | Passing | Flexible | 09/30/2002 | None |  | 1098.5 |  | Clay |  | 0.13 | 0.03 |  | 07/15/1997 |  | MnROAD Mainline - Interstate 94 | 826921 | 1903
51-P-1997 | 51 | Passing | Flexible | 09/30/2002 | None |  | 1099 |  | Clay |  | 0.06 | 0.03 |  | 07/15/1997 |  | MnROAD Mainline - Interstate 94 | 826921 | 1903
51-P-1997 | 51 | Passing | Flexible | 09/30/2002 | None |  | 1099.5 |  | Clay |  | 0.16 | 0.06 |  | 07/15/1997 |  | MnROAD Mainline - Interstate 94 | 826921 | 1903
51-P-1997 | 51 | Passing | Flexible | 09/30/2002 | None |  | 1100 |  | Clay |  | 0.06 | 0.09 |  | 07/15/1997 |  | MnROAD Mainline - Interstate 94 | 826921 | 1903
51-P-1997 | 51 | Passing | Flexible | 09/30/2002 | None |  | 1100.5 |  | Clay |  | 0.06 | 0.06 |  | 07/15/1997 |  | MnROAD Mainline - Interstate 94 | 826921 | 1903
51-D-1997 | 51 | Driving | Flexible | 04/14/2003 | None |  | 1098.5 |  | Clay |  | 0.09 | 0.06 |  | 07/15/1997 |  | MnROAD Mainline - Interstate 94 | 3308449 | 2099
51-D-1997 | 51 | Driving | Flexible | 04/14/2003 | None |  | 1099 |  | Clay |  | 0.16 | 0.09 |  | 07/15/1997 |  | MnROAD Mainline - Interstate 94 | 3308449 | 2099
51-D-1997 | 51 | Driving | Flexible | 04/14/2003 | None |  | 1099.5 |  | Clay |  | 0.13 | 0.06 |  | 07/15/1997 |  | MnROAD Mainline - Interstate 94 | 3308449 | 2099
51-D-1997 | 51 | Driving | Flexible | 04/14/2003 | None |  | 1100 |  | Clay |  | 0.13 | 0.09 |  | 07/15/1997 |  | MnROAD Mainline - Interstate 94 | 3308449 | 2099
51-D-1997 | 51 | Driving | Flexible | 04/14/2003 | None |  | 1100.5 |  | Clay |  | 0.16 | 0.06 |  | 07/15/1997 |  | MnROAD Mainline - Interstate 94 | 3308449 | 2099
51-P-1997 | 51 | Passing | Flexible | 04/14/2003 | None |  | 1098.5 |  | Clay |  | 0.13 | 0.03 |  | 07/15/1997 |  | MnROAD Mainline - Interstate 94 | 919044 | 2099
51-P-1997 | 51 | Passing | Flexible | 04/14/2003 | None |  | 1099 |  | Clay |  | 0.06 | 0.03 |  | 07/15/1997 |  | MnROAD Mainline - Interstate 94 | 919044 | 2099
51-P-1997 | 51 | Passing | Flexible | 04/14/2003 | None |  | 1099.5 |  | Clay |  | 0.13 | 0.09 |  | 07/15/1997 |  | MnROAD Mainline - Interstate 94 | 919044 | 2099
51-P-1997 | 51 | Passing | Flexible | 04/14/2003 | None |  | 1100 |  | Clay |  | 0.06 | 0.09 |  | 07/15/1997 |  | MnROAD Mainline - Interstate 94 | 919044 | 2099
51-P-1997 | 51 | Passing | Flexible | 04/14/2003 | None |  | 1100.5 |  | Clay |  | 0.06 | 0.06 |  | 07/15/1997 |  | MnROAD Mainline - Interstate 94 | 919044 | 2099
51-D-1997 | 51 | Driving | Flexible | 08/13/2003 | None |  | 109900 |  | Clay |  | 0.16 | 0.09 |  | 07/15/1997 |  | MnROAD Mainline - Interstate 94 | 3527234 | 2220
51-D-1997 | 51 | Driving | Flexible | 08/13/2003 | None |  | 110000 |  | Clay |  | 0.16 | 0.09 |  | 07/15/1997 |  | MnROAD Mainline - Interstate 94 | 3527234 | 2220
51-P-1997 | 51 | Passing | Flexible | 08/13/2003 | None |  | 109900 |  | Clay |  | 0.09 | 0.03 |  | 07/15/1997 |  | MnROAD Mainline - Interstate 94 | 982299 | 2220
51-P-1997 | 51 | Passing | Flexible | 08/13/2003 | None |  | 110000 |  | Clay |  | 0.06 | 0.09 |  | 07/15/1997 |  | MnROAD Mainline - Interstate 94 | 982299 | 2220
51-D-1997 | 51 | Driving | Flexible | 04/21/1999 | None |  | 1098.04 |  | Clay |  | 0.09 | 0.06 |  | 07/15/1997 |  | MnROAD Mainline - Interstate 94 | 725284 | 645
51-D-1997 | 51 | Driving | Flexible | 04/21/1999 | None |  | 1098.54 |  | Clay |  | 0.03 | 0.03 |  | 07/15/1997 |  | MnROAD Mainline - Interstate 94 | 725284 | 645
51-D-1997 | 51 | Driving | Flexible | 04/21/1999 | None |  | 1099.04 |  | Clay |  | 0.06 | 0 |  | 07/15/1997 |  | MnROAD Mainline - Interstate 94 | 725284 | 645
51-D-1997 | 51 | Driving | Flexible | 04/21/1999 | None |  | 1099.54 |  | Clay |  | 0.03 | 0 |  | 07/15/1997 |  | MnROAD Mainline - Interstate 94 | 725284 | 645
51-D-1997 | 51 | Driving | Flexible | 04/21/1999 | None |  | 1100.04 |  | Clay |  | 0.06 | 0 |  | 07/15/1997 |  | MnROAD Mainline - Interstate 94 | 725284 | 645
51-P-1997 | 51 | Passing | Flexible | 04/21/1999 | None |  | 1098.04 |  | Clay |  | 0 | 0.09 |  | 07/15/1997 |  | MnROAD Mainline - Interstate 94 | 219558 | 645
51-P-1997 | 51 | Passing | Flexible | 04/21/1999 | None |  | 1098.54 |  | Clay |  | 0.09 | 0.03 |  | 07/15/1997 |  | MnROAD Mainline - Interstate 94 | 219558 | 645
51-P-1997 | 51 | Passing | Flexible | 04/21/1999 | None |  | 1099.04 |  | Clay |  | 0.03 | 0 |  | 07/15/1997 |  | MnROAD Mainline - Interstate 94 | 219558 | 645
51-P-1997 | 51 | Passing | Flexible | 04/21/1999 | None |  | 1099.54 |  | Clay |  | 0.06 | 0.03 |  | 07/15/1997 |  | MnROAD Mainline - Interstate 94 | 219558 | 645
51-P-1997 | 51 | Passing | Flexible | 04/21/1999 | None |  | 1100.04 |  | Clay |  | 0.06 | 0.03 |  | 07/15/1997 |  | MnROAD Mainline - Interstate 94 | 219558 | 645
51-D-1997 | 51 | Driving | Flexible | 10/21/1999 | None |  | 1098.04 |  | Clay |  | 0.03 | 0.06 |  | 07/15/1997 |  | MnROAD Mainline - Interstate 94 | 1027391 | 828
51-D-1997 | 51 | Driving | Flexible | 10/21/1999 | None |  | 1098.54 |  | Clay |  | 0.06 | 0.16 |  | 07/15/1997 |  | MnROAD Mainline - Interstate 94 | 1027391 | 828
51-D-1997 | 51 | Driving | Flexible | 10/21/1999 | None |  | 1099.04 |  | Clay |  | 0.03 | 0.06 |  | 07/15/1997 |  | MnROAD Mainline - Interstate 94 | 1027391 | 828
51-D-1997 | 51 | Driving | Flexible | 10/21/1999 | None |  | 1099.54 |  | Clay |  | 0.03 | 0.09 |  | 07/15/1997 |  | MnROAD Mainline - Interstate 94 | 1027391 | 828
51-P-1997 | 51 | Passing | Flexible | 10/21/1999 | None |  | 1098.04 |  | Clay |  | 0 | 0 |  | 07/15/1997 |  | MnROAD Mainline - Interstate 94 | 319317 | 828
51-P-1997 | 51 | Passing | Flexible | 10/21/1999 | None |  | 1098.54 |  | Clay |  | 0 | 0.03 |  | 07/15/1997 |  | MnROAD Mainline - Interstate 94 | 319317 | 828
51-P-1997 | 51 | Passing | Flexible | 10/21/1999 | None |  | 1099.04 |  | Clay |  | 0.09 | 0.13 |  | 07/15/1997 |  | MnROAD Mainline - Interstate 94 | 319317 | 828
51-P-1997 | 51 | Passing | Flexible | 10/21/1999 | None |  | 1099.54 |  | Clay |  | 0.03 | 0.06 |  | 07/15/1997 |  | MnROAD Mainline - Interstate 94 | 319317 | 828
51-D-1997 | 51 | Driving | Flexible | 10/17/2000 | None |  | 1098.5 |  | Clay |  | 0.13 | 0.09 |  | 07/15/1997 |  | MnROAD Mainline - Interstate 94 | 1675114 | 1190
51-D-1997 | 51 | Driving | Flexible | 10/17/2000 | None |  | 1099 |  | Clay |  | 0.13 | 0.09 |  | 07/15/1997 |  | MnROAD Mainline - Interstate 94 | 1675114 | 1190
51-D-1997 | 51 | Driving | Flexible | 10/17/2000 | None |  | 1099.5 |  | Clay |  | 0.09 | 0.09 |  | 07/15/1997 |  | MnROAD Mainline - Interstate 94 | 1675114 | 1190
51-D-1997 | 51 | Driving | Flexible | 10/17/2000 | None |  | 1100 |  | Clay |  | 0.09 | 0.06 |  | 07/15/1997 |  | MnROAD Mainline - Interstate 94 | 1675114 | 1190
51-D-1997 | 51 | Driving | Flexible | 10/17/2000 | None |  | 1100.5 |  | Clay |  | 0.16 | 0.09 |  | 07/15/1997 |  | MnROAD Mainline - Interstate 94 | 1675114 | 1190
51-P-1997 | 51 | Passing | Flexible | 10/17/2000 | None |  | 1098.5 |  | Clay |  | 0.03 | 0.03 |  | 07/15/1997 |  | MnROAD Mainline - Interstate 94 | 488821 | 1190
51-P-1997 | 51 | Passing | Flexible | 10/17/2000 | None |  | 1099 |  | Clay |  | 0.03 | 0.03 |  | 07/15/1997 |  | MnROAD Mainline - Interstate 94 | 488821 | 1190
51-P-1997 | 51 | Passing | Flexible | 10/17/2000 | None |  | 1099.5 |  | Clay |  | 0.03 | 0 |  | 07/15/1997 |  | MnROAD Mainline - Interstate 94 | 488821 | 1190
51-P-1997 | 51 | Passing | Flexible | 10/17/2000 | None |  | 1100 |  | Clay |  | 0.06 | 0.03 |  | 07/15/1997 |  | MnROAD Mainline - Interstate 94 | 488821 | 1190
51-P-1997 | 51 | Passing | Flexible | 10/17/2000 | None |  | 1100.5 |  | Clay |  | 0.09 | 0.06 |  | 07/15/1997 |  | MnROAD Mainline - Interstate 94 | 488821 | 1190
51-D-1997 | 51 | Driving | Flexible | 08/14/2001 | None |  | 1098.5 |  | Clay |  | 0.09 | 0.06 |  | 07/15/1997 |  | MnROAD Mainline - Interstate 94 | 2162771 | 1491
51-D-1997 | 51 | Driving | Flexible | 08/14/2001 | None |  | 1099 |  | Clay |  | 0.09 | 0.06 |  | 07/15/1997 |  | MnROAD Mainline - Interstate 94 | 2162771 | 1491
51-D-1997 | 51 | Driving | Flexible | 08/14/2001 | None |  | 1099.5 |  | Clay |  | 0.13 | 0 |  | 07/15/1997 |  | MnROAD Mainline - Interstate 94 | 2162771 | 1491
51-D-1997 | 51 | Driving | Flexible | 08/14/2001 | None |  | 1100 |  | Clay |  | 0.13 | 0.03 |  | 07/15/1997 |  | MnROAD Mainline - Interstate 94 | 2162771 | 1491
51-D-1997 | 51 | Driving | Flexible | 08/14/2001 | None |  | 1100.5 |  | Clay |  | 0.13 | 0.03 |  | 07/15/1997 |  | MnROAD Mainline - Interstate 94 | 2162771 | 1491
51-P-1997 | 51 | Passing | Flexible | 08/14/2001 | None |  | 1098.5 |  | Clay |  | 0.06 | 0 |  | 07/15/1997 |  | MnROAD Mainline - Interstate 94 | 621085 | 1491
51-P-1997 | 51 | Passing | Flexible | 08/14/2001 | None |  | 1099 |  | Clay |  | 0.06 | 0.03 |  | 07/15/1997 |  | MnROAD Mainline - Interstate 94 | 621085 | 1491
51-P-1997 | 51 | Passing | Flexible | 08/14/2001 | None |  | 1099.5 |  | Clay |  | 0.06 | 0.06 |  | 07/15/1997 |  | MnROAD Mainline - Interstate 94 | 621085 | 1491
51-P-1997 | 51 | Passing | Flexible | 08/14/2001 | None |  | 1100 |  | Clay |  | 0.06 | 0.09 |  | 07/15/1997 |  | MnROAD Mainline - Interstate 94 | 621085 | 1491
51-P-1997 | 51 | Passing | Flexible | 08/14/2001 | None |  | 1100.5 |  | Clay |  | 0.09 | 0.06 |  | 07/15/1997 |  | MnROAD Mainline - Interstate 94 | 621085 | 1491
51-D-1997 | 51 | Driving | Flexible | 10/19/2001 | None |  | 1098.5 |  | Clay |  | 0.13 | 0.06 |  | 07/15/1997 |  | MnROAD Mainline - Interstate 94 | 2309999 | 1557
51-D-1997 | 51 | Driving | Flexible | 10/19/2001 | None |  | 1099 |  | Clay |  | 0.16 | 0.06 |  | 07/15/1997 |  | MnROAD Mainline - Interstate 94 | 2309999 | 1557
51-D-1997 | 51 | Driving | Flexible | 10/19/2001 | None |  | 1099.5 |  | Clay |  | 0.13 | 0.06 |  | 07/15/1997 |  | MnROAD Mainline - Interstate 94 | 2309999 | 1557
51-D-1997 | 51 | Driving | Flexible | 10/19/2001 | None |  | 1100 |  | Clay |  | 0.13 | 0.06 |  | 07/15/1997 |  | MnROAD Mainline - Interstate 94 | 2309999 | 1557
51-D-1997 | 51 | Driving | Flexible | 10/19/2001 | None |  | 1100.5 |  | Clay |  | 0.16 | 0.06 |  | 07/15/1997 |  | MnROAD Mainline - Interstate 94 | 2309999 | 1557
51-P-1997 | 51 | Passing | Flexible | 10/19/2001 | None |  | 1098.5 |  | Clay |  | 0.03 | 0.16 |  | 07/15/1997 |  | MnROAD Mainline - Interstate 94 | 662006 | 1557
51-P-1997 | 51 | Passing | Flexible | 10/19/2001 | None |  | 1099 |  | Clay |  | 0.09 | 0.03 |  | 07/15/1997 |  | MnROAD Mainline - Interstate 94 | 662006 | 1557
51-P-1997 | 51 | Passing | Flexible | 10/19/2001 | None |  | 1099.5 |  | Clay |  | 0.09 | 0.03 |  | 07/15/1997 |  | MnROAD Mainline - Interstate 94 | 662006 | 1557
51-P-1997 | 51 | Passing | Flexible | 10/19/2001 | None |  | 1100 |  | Clay |  | 0.06 | 0.09 |  | 07/15/1997 |  | MnROAD Mainline - Interstate 94 | 662006 | 1557
51-P-1997 | 51 | Passing | Flexible | 10/19/2001 | None |  | 1100.5 |  | Clay |  | 0.06 | 0.03 |  | 07/15/1997 |  | MnROAD Mainline - Interstate 94 | 662006 | 1557
51-D-1997 | 51 | Driving | Flexible | 04/17/2002 | None |  | 1098.5 |  | Clay |  | 0.09 | 0.06 |  | 07/15/1997 |  | MnROAD Mainline - Interstate 94 | 2641116 | 1737
51-D-1997 | 51 | Driving | Flexible | 04/17/2002 | None |  | 1099 |  | Clay |  | 0.16 | 0.09 |  | 07/15/1997 |  | MnROAD Mainline - Interstate 94 | 2641116 | 1737
51-D-1997 | 51 | Driving | Flexible | 04/17/2002 | None |  | 1099.5 |  | Clay |  | 0.13 | 0.06 |  | 07/15/1997 |  | MnROAD Mainline - Interstate 94 | 2641116 | 1737
51-D-1997 | 51 | Driving | Flexible | 04/17/2002 | None |  | 1100 |  | Clay |  | 0.13 | 0.06 |  | 07/15/1997 |  | MnROAD Mainline - Interstate 94 | 2641116 | 1737
51-D-1997 | 51 | Driving | Flexible | 04/17/2002 | None |  | 1100.5 |  | Clay |  | 0.13 | 0.06 |  | 07/15/1997 |  | MnROAD Mainline - Interstate 94 | 2641116 | 1737
51-P-1997 | 51 | Passing | Flexible | 04/17/2002 | None |  | 1098.5 |  | Clay |  | 0.13 | 0.03 |  | 07/15/1997 |  | MnROAD Mainline - Interstate 94 | 739469 | 1737
51-P-1997 | 51 | Passing | Flexible | 04/17/2002 | None |  | 1099 |  | Clay |  | 0.06 | 0.06 |  | 07/15/1997 |  | MnROAD Mainline - Interstate 94 | 739469 | 1737
51-P-1997 | 51 | Passing | Flexible | 04/17/2002 | None |  | 1099.5 |  | Clay |  | 0.09 | 0.03 |  | 07/15/1997 |  | MnROAD Mainline - Interstate 94 | 739469 | 1737
51-P-1997 | 51 | Passing | Flexible | 04/17/2002 | None |  | 1100 |  | Clay |  | 0.06 | 0.06 |  | 07/15/1997 |  | MnROAD Mainline - Interstate 94 | 739469 | 1737
51-P-1997 | 51 | Passing | Flexible | 04/17/2002 | None |  | 1100.5 |  | Clay |  | 0.06 | 0.03 |  | 07/15/1997 |  | MnROAD Mainline - Interstate 94 | 739469 | 1737
51-D-1997 | 51 | Driving | Flexible | 08/05/2002 | None |  | 1098.5 |  | Clay |  | 0.09 | 0.06 |  | 07/15/1997 |  | MnROAD Mainline - Interstate 94 | 2831654 | 1847
51-D-1997 | 51 | Driving | Flexible | 08/05/2002 | None |  | 1099 |  | Clay |  | 0.16 | 0.09 |  | 07/15/1997 |  | MnROAD Mainline - Interstate 94 | 2831654 | 1847
51-D-1997 | 51 | Driving | Flexible | 08/05/2002 | None |  | 1099.5 |  | Clay |  | 0.13 | 0.06 |  | 07/15/1997 |  | MnROAD Mainline - Interstate 94 | 2831654 | 1847
51-D-1997 | 51 | Driving | Flexible | 08/05/2002 | None |  | 1100 |  | Clay |  | 0.13 | 0.06 |  | 07/15/1997 |  | MnROAD Mainline - Interstate 94 | 2831654 | 1847
51-D-1997 | 51 | Driving | Flexible | 08/05/2002 | None |  | 1100.5 |  | Clay |  | 0.13 | 0.06 |  | 07/15/1997 |  | MnROAD Mainline - Interstate 94 | 2831654 | 1847
51-P-1997 | 51 | Passing | Flexible | 08/05/2002 | None |  | 1098.5 |  | Clay |  | 0.13 | 0.03 |  | 07/15/1997 |  | MnROAD Mainline - Interstate 94 | 795354 | 1847

## FIELD_RUTTING_VAN_MV
SECTION_ID | CELL | LANE | LANE_SURFACE | DAY | BASE_TYPE | SUBBASE_TYPE | TIME | SUBGRADE_TYPE | TEST_LENGTH_FEET | RUN | PATHWAYS_RUT_LWP_IN | PATHWAYS_RUT_RWP_IN | PATHWAYS_RUT_AVG_IN | PAVETECH_RUT_AVG_IN | SECTION_START_DATE | SECTION_END_DATE | ROADWAY_NAME | AGE_IN_DAYS | ESALS
1-D-1991 | 1 | Driving | Flexible | 12/06/1995 | Aggregate |  |  | Clay |  | 1 |  |  |  | 0.2 | 08/30/1991 | 07/06/2006 | MnROAD Mainline - Interstate 94 | 1559 | 1061495
1-P-1991 | 1 | Passing | Flexible | 12/06/1995 | Aggregate |  |  | Clay |  | 1 |  |  |  | 0.11 | 08/30/1991 | 06/26/2012 | MnROAD Mainline - Interstate 94 | 1559 | 292856
1-D-1991 | 1 | Driving | Flexible | 02/16/1996 | Aggregate |  |  | Clay |  | 1 |  |  |  | 0.23 | 08/30/1991 | 07/06/2006 | MnROAD Mainline - Interstate 94 | 1631 | 1157848
1-P-1991 | 1 | Passing | Flexible | 02/16/1996 | Aggregate |  |  | Clay |  | 1 |  |  |  | 0.14 | 08/30/1991 | 06/26/2012 | MnROAD Mainline - Interstate 94 | 1631 | 323335
1-P-1991 | 1 | Passing | Flexible | 03/10/1998 | Aggregate |  |  | Clay | 500 | 1 |  |  | 0.2 |  | 08/30/1991 | 06/26/2012 | MnROAD Mainline - Interstate 94 | 2384 | 575946
1-D-1991 | 1 | Driving | Flexible | 05/28/1998 | Aggregate |  |  | Clay | 500 | 1 |  |  | 0.3 |  | 08/30/1991 | 07/06/2006 | MnROAD Mainline - Interstate 94 | 2463 | 2019999
1-P-1991 | 1 | Passing | Flexible | 05/28/1998 | Aggregate |  |  | Clay | 500 | 1 |  |  | 0.2 |  | 08/30/1991 | 06/26/2012 | MnROAD Mainline - Interstate 94 | 2463 | 602033
1-D-1991 | 1 | Driving | Flexible | 08/21/1998 | Aggregate |  |  | Clay | 500 | 1 |  |  | 0.3 |  | 08/30/1991 | 07/06/2006 | MnROAD Mainline - Interstate 94 | 2548 | 2142573
1-P-1991 | 1 | Passing | Flexible | 08/21/1998 | Aggregate |  |  | Clay | 500 | 1 |  |  | 0.3 |  | 08/30/1991 | 06/26/2012 | MnROAD Mainline - Interstate 94 | 2548 | 640117
1-D-1991 | 1 | Driving | Flexible | 11/04/1998 | Aggregate |  |  | Clay | 500 | 1 |  |  | 0.3 |  | 08/30/1991 | 07/06/2006 | MnROAD Mainline - Interstate 94 | 2623 | 2180859
1-P-1991 | 1 | Passing | Flexible | 11/04/1998 | Aggregate |  |  | Clay | 500 | 1 |  |  | 0.2 |  | 08/30/1991 | 06/26/2012 | MnROAD Mainline - Interstate 94 | 2623 | 676538
1-D-1991 | 1 | Driving | Flexible | 04/02/1999 | Aggregate |  |  | Clay | 500 | 1 |  |  | 0.4 |  | 08/30/1991 | 07/06/2006 | MnROAD Mainline - Interstate 94 | 2772 | 2401372
1-P-1991 | 1 | Passing | Flexible | 04/02/1999 | Aggregate |  |  | Clay | 500 | 1 |  |  | 0.3 |  | 08/30/1991 | 06/26/2012 | MnROAD Mainline - Interstate 94 | 2772 | 733103
1-D-1991 | 1 | Driving | Flexible | 07/07/1999 | Aggregate |  |  | Clay | 500 | 1 |  |  | 0.4 |  | 08/30/1991 | 07/06/2006 | MnROAD Mainline - Interstate 94 | 2868 | 2544111
1-P-1991 | 1 | Passing | Flexible | 07/07/1999 | Aggregate |  |  | Clay | 500 | 1 |  |  | 0.3 |  | 08/30/1991 | 06/26/2012 | MnROAD Mainline - Interstate 94 | 2868 | 775153
1-D-1991 | 1 | Driving | Flexible | 12/02/1999 | Aggregate |  |  | Clay | 503.6 | 1 |  |  | 0.4 |  | 08/30/1991 | 07/06/2006 | MnROAD Mainline - Interstate 94 | 3016 | 2803086
1-P-1991 | 1 | Passing | Flexible | 12/02/1999 | Aggregate |  |  | Clay | 499.4 | 1 |  |  | 0.3 |  | 08/30/1991 | 06/26/2012 | MnROAD Mainline - Interstate 94 | 3016 | 858561
1-D-1991 | 1 | Driving | Flexible | 02/07/2000 | Aggregate |  |  | Clay | 500.4 | 1 |  |  | 0.4 |  | 08/30/1991 | 07/06/2006 | MnROAD Mainline - Interstate 94 | 3083 | 2923887
1-P-1991 | 1 | Passing | Flexible | 02/07/2000 | Aggregate |  |  | Clay | 500.8 | 1 |  |  | 0.2 |  | 08/30/1991 | 06/26/2012 | MnROAD Mainline - Interstate 94 | 3083 | 886795
1-D-1991 | 1 | Driving | Flexible | 07/17/2000 | Aggregate |  |  | Clay | 498.4 | 1 |  |  | 0.4 |  | 08/30/1991 | 07/06/2006 | MnROAD Mainline - Interstate 94 | 3244 | 3194722
1-P-1991 | 1 | Passing | Flexible | 07/17/2000 | Aggregate |  |  | Clay | 496.9 | 1 |  |  | 0.2 |  | 08/30/1991 | 06/26/2012 | MnROAD Mainline - Interstate 94 | 3244 | 957918
1-D-1991 | 1 | Driving | Flexible | 05/15/2001 | Aggregate |  |  | Clay | 500.1 | 1 |  |  | 0.4 |  | 08/30/1991 | 07/06/2006 | MnROAD Mainline - Interstate 94 | 3546 | 3689983
1-D-1991 | 1 | Driving | Flexible | 05/15/2001 | Aggregate |  |  | Clay | 500.6 | 2 |  |  | 0.4 |  | 08/30/1991 | 07/06/2006 | MnROAD Mainline - Interstate 94 | 3546 | 3689983
1-D-1991 | 1 | Driving | Flexible | 05/15/2001 | Aggregate |  |  | Clay | 499.9 | 3 |  |  | 0.4 |  | 08/30/1991 | 07/06/2006 | MnROAD Mainline - Interstate 94 | 3546 | 3689983
1-D-1991 | 1 | Driving | Flexible | 05/15/2001 | Aggregate |  |  | Clay | 499.6 | 4 |  |  | 0.3 |  | 08/30/1991 | 07/06/2006 | MnROAD Mainline - Interstate 94 | 3546 | 3689983
1-D-1991 | 1 | Driving | Flexible | 05/15/2001 | Aggregate |  |  | Clay | 499.6 | 5 |  |  | 0.3 |  | 08/30/1991 | 07/06/2006 | MnROAD Mainline - Interstate 94 | 3546 | 3689983
1-P-1991 | 1 | Passing | Flexible | 05/15/2001 | Aggregate |  |  | Clay | 500.1 | 1 |  |  | 0.3 |  | 08/30/1991 | 06/26/2012 | MnROAD Mainline - Interstate 94 | 3546 | 1089131
1-P-1991 | 1 | Passing | Flexible | 05/15/2001 | Aggregate |  |  | Clay | 500.9 | 2 |  |  | 0.3 |  | 08/30/1991 | 06/26/2012 | MnROAD Mainline - Interstate 94 | 3546 | 1089131
1-P-1991 | 1 | Passing | Flexible | 05/15/2001 | Aggregate |  |  | Clay | 500.7 | 3 |  |  | 0.2 |  | 08/30/1991 | 06/26/2012 | MnROAD Mainline - Interstate 94 | 3546 | 1089131
1-P-1991 | 1 | Passing | Flexible | 05/15/2001 | Aggregate |  |  | Clay | 496.4 | 4 |  |  | 0.2 |  | 08/30/1991 | 06/26/2012 | MnROAD Mainline - Interstate 94 | 3546 | 1089131
1-P-1991 | 1 | Passing | Flexible | 05/15/2001 | Aggregate |  |  | Clay | 499.1 | 5 |  |  | 0.4 |  | 08/30/1991 | 06/26/2012 | MnROAD Mainline - Interstate 94 | 3546 | 1089131
1-D-1991 | 1 | Driving | Flexible | 07/09/2001 | Aggregate |  |  | Clay | 499.6 | 1 |  |  | 0.4 |  | 08/30/1991 | 07/06/2006 | MnROAD Mainline - Interstate 94 | 3601 | 3803102
1-P-1991 | 1 | Passing | Flexible | 07/09/2001 | Aggregate |  |  | Clay | 500.4 | 1 |  |  | 0.3 |  | 08/30/1991 | 06/26/2012 | MnROAD Mainline - Interstate 94 | 3601 | 1123052
1-D-1991 | 1 | Driving | Flexible | 07/31/2001 | Aggregate |  |  | Clay | 499.6 | 1 |  |  | 0.4 |  | 08/30/1991 | 07/06/2006 | MnROAD Mainline - Interstate 94 | 3623 | 3833256
1-P-1991 | 1 | Passing | Flexible | 07/31/2001 | Aggregate |  |  | Clay | 501.1 | 1 |  |  | 0.3 |  | 08/30/1991 | 06/26/2012 | MnROAD Mainline - Interstate 94 | 3623 | 1131779
1-D-1991 | 1 | Driving | Flexible | 09/21/2001 | Aggregate |  |  | Clay | 499.9 | 1 |  |  | 0.4 |  | 08/30/1991 | 07/06/2006 | MnROAD Mainline - Interstate 94 | 3675 | 3934906
1-P-1991 | 1 | Passing | Flexible | 09/21/2001 | Aggregate |  |  | Clay | 497.9 | 1 |  |  | 0.3 |  | 08/30/1991 | 06/26/2012 | MnROAD Mainline - Interstate 94 | 3675 | 1161553
1-D-1991 | 1 | Driving | Flexible | 10/19/2001 | Aggregate |  |  | Clay | 499.9 | 1 |  |  | 0.4 |  | 08/30/1991 | 07/06/2006 | MnROAD Mainline - Interstate 94 | 3703 | 4008240
1-P-1991 | 1 | Passing | Flexible | 10/19/2001 | Aggregate |  |  | Clay | 499.9 | 1 |  |  | 0.3 |  | 08/30/1991 | 06/26/2012 | MnROAD Mainline - Interstate 94 | 3703 | 1181224
1-D-1991 | 1 | Driving | Flexible | 12/21/2001 | Aggregate |  |  | Clay | 501.4 | 1 |  |  | 0.4 |  | 08/30/1991 | 07/06/2006 | MnROAD Mainline - Interstate 94 | 3766 | 4123122
1-P-1991 | 1 | Passing | Flexible | 12/21/2001 | Aggregate |  |  | Clay | 501.9 | 1 |  |  | 0.3 |  | 08/30/1991 | 06/26/2012 | MnROAD Mainline - Interstate 94 | 3766 | 1210173
1-D-1991 | 1 | Driving | Flexible | 01/28/2002 | Aggregate |  |  | Clay | 500.9 | 1 |  |  | 0.4 |  | 08/30/1991 | 07/06/2006 | MnROAD Mainline - Interstate 94 | 3804 | 4197142
1-P-1991 | 1 | Passing | Flexible | 01/28/2002 | Aggregate |  |  | Clay | 502.1 | 1 |  |  | 0.3 |  | 08/30/1991 | 06/26/2012 | MnROAD Mainline - Interstate 94 | 3804 | 1226180
1-D-1991 | 1 | Driving | Flexible | 02/28/2002 | Aggregate |  |  | Clay | 499.6 | 1 |  |  | 0.6 |  | 08/30/1991 | 07/06/2006 | MnROAD Mainline - Interstate 94 | 3835 | 4255133
1-P-1991 | 1 | Passing | Flexible | 02/28/2002 | Aggregate |  |  | Clay | 501.1 | 1 |  |  | 0.4 |  | 08/30/1991 | 06/26/2012 | MnROAD Mainline - Interstate 94 | 3835 | 1239125
1-D-1991 | 1 | Driving | Flexible | 03/29/2002 | Aggregate |  | 12:01:00 PM | Clay | 500.5 | 1 |  |  | 0.6 |  | 08/30/1991 | 07/06/2006 | MnROAD Mainline - Interstate 94 | 3864 | 4303292
1-P-1991 | 1 | Passing | Flexible | 03/29/2002 | Aggregate |  | 12:14:00 PM | Clay | 501.2 | 1 |  |  | 0.4 |  | 08/30/1991 | 06/26/2012 | MnROAD Mainline - Interstate 94 | 3864 | 1250294
1-D-1991 | 1 | Driving | Flexible | 05/14/2002 | Aggregate |  | 10:39:00 AM | Clay | 500.5 | 1 |  |  | 0.6 |  | 08/30/1991 | 07/06/2006 | MnROAD Mainline - Interstate 94 | 3910 | 4380573
1-P-1991 | 1 | Passing | Flexible | 05/14/2002 | Aggregate |  | 10:52:00 AM | Clay | 500 | 1 |  |  | 0.4 |  | 08/30/1991 | 06/26/2012 | MnROAD Mainline - Interstate 94 | 3910 | 1269375
1-D-1991 | 1 | Driving | Flexible | 06/28/2002 | Aggregate |  | 11:35:00 AM | Clay | 501 | 1 |  |  | 0.7 |  | 08/30/1991 | 07/06/2006 | MnROAD Mainline - Interstate 94 | 3955 | 4464897
1-P-1991 | 1 | Passing | Flexible | 06/28/2002 | Aggregate |  | 11:48:00 AM | Clay | 495.7 | 1 |  |  | 0.4 |  | 08/30/1991 | 06/26/2012 | MnROAD Mainline - Interstate 94 | 3955 | 1294699
1-D-1991 | 1 | Driving | Flexible | 12/15/2004 | Aggregate |  | 11:49:00 AM | Clay | 503.6 | 6 |  |  | 0.4 |  | 08/30/1991 | 07/06/2006 | MnROAD Mainline - Interstate 94 | 4856 | 5871204
1-D-1991 | 1 | Driving | Flexible | 07/08/1994 | Aggregate |  |  | Clay |  | 1 |  |  |  | 0.19 | 08/30/1991 | 07/06/2006 | MnROAD Mainline - Interstate 94 | 1043 | 275271
1-P-1991 | 1 | Passing | Flexible | 07/08/1994 | Aggregate |  |  | Clay |  | 1 |  |  |  | 0.2 | 08/30/1991 | 06/26/2012 | MnROAD Mainline - Interstate 94 | 1043 | 67355
1-D-1991 | 1 | Driving | Flexible | 08/25/1994 | Aggregate |  |  | Clay |  | 1 |  |  |  | 0.24 | 08/30/1991 | 07/06/2006 | MnROAD Mainline - Interstate 94 | 1091 | 359718
1-P-1991 | 1 | Passing | Flexible | 08/25/1994 | Aggregate |  |  | Clay |  | 1 |  |  |  | 0.22 | 08/30/1991 | 06/26/2012 | MnROAD Mainline - Interstate 94 | 1091 | 90795
1-D-1991 | 1 | Driving | Flexible | 10/06/1994 | Aggregate |  |  | Clay |  | 1 |  |  |  | 0.24 | 08/30/1991 | 07/06/2006 | MnROAD Mainline - Interstate 94 | 1133 | 414290
1-P-1991 | 1 | Passing | Flexible | 10/06/1994 | Aggregate |  |  | Clay |  | 1 |  |  |  | 0.24 | 08/30/1991 | 06/26/2012 | MnROAD Mainline - Interstate 94 | 1133 | 105456
1-D-1991 | 1 | Driving | Flexible | 02/02/1995 | Aggregate |  |  | Clay |  | 1 |  |  |  | 0.25 | 08/30/1991 | 07/06/2006 | MnROAD Mainline - Interstate 94 | 1252 | 591301
1-P-1991 | 1 | Passing | Flexible | 02/02/1995 | Aggregate |  |  | Clay |  | 1 |  |  |  | 0.19 | 08/30/1991 | 06/26/2012 | MnROAD Mainline - Interstate 94 | 1252 | 147497
1-D-1991 | 1 | Driving | Flexible | 03/17/1995 | Aggregate |  |  | Clay |  | 1 |  |  |  | 0.09 | 08/30/1991 | 07/06/2006 | MnROAD Mainline - Interstate 94 | 1295 | 659054
1-P-1991 | 1 | Passing | Flexible | 03/17/1995 | Aggregate |  |  | Clay |  | 1 |  |  |  | 0.15 | 08/30/1991 | 06/26/2012 | MnROAD Mainline - Interstate 94 | 1295 | 164316
1-D-1991 | 1 | Driving | Flexible | 03/23/1995 | Aggregate |  |  | Clay |  | 1 |  |  |  | 0.17 | 08/30/1991 | 07/06/2006 | MnROAD Mainline - Interstate 94 | 1301 | 666743
1-P-1991 | 1 | Passing | Flexible | 03/23/1995 | Aggregate |  |  | Clay |  | 1 |  |  |  | 0.17 | 08/30/1991 | 06/26/2012 | MnROAD Mainline - Interstate 94 | 1301 | 167573
1-D-1991 | 1 | Driving | Flexible | 05/05/1995 | Aggregate |  |  | Clay |  | 1 |  |  |  | 0.13 | 08/30/1991 | 07/06/2006 | MnROAD Mainline - Interstate 94 | 1344 | 740448
1-P-1991 | 1 | Passing | Flexible | 05/05/1995 | Aggregate |  |  | Clay |  | 1 |  |  |  | 0.13 | 08/30/1991 | 06/26/2012 | MnROAD Mainline - Interstate 94 | 1344 | 188166
1-D-1991 | 1 | Driving | Flexible | 09/20/1995 | Aggregate |  |  | Clay |  | 1 |  |  |  | 0.15 | 08/30/1991 | 07/06/2006 | MnROAD Mainline - Interstate 94 | 1482 | 959005
1-P-1991 | 1 | Passing | Flexible | 09/20/1995 | Aggregate |  |  | Clay |  | 1 |  |  |  | 0.15 | 08/30/1991 | 06/26/2012 | MnROAD Mainline - Interstate 94 | 1482 | 260549
1-P-1991 | 1 | Passing | Flexible | 12/15/2004 | Aggregate |  | 12:00:00 PM | Clay | 499.2 | 6 |  |  | 0.3 |  | 08/30/1991 | 06/26/2012 | MnROAD Mainline - Interstate 94 | 4856 | 1674609
1-D-1991 | 1 | Driving | Flexible | 12/29/2004 | Aggregate |  | 9:15:00 AM | Clay | 507.2 | 7 | 0.4 | 0.3 |  |  | 08/30/1991 | 07/06/2006 | MnROAD Mainline - Interstate 94 | 4870 | 5902947
1-P-1991 | 1 | Passing | Flexible | 12/29/2004 | Aggregate |  | 9:29:00 AM | Clay | 505 | 7 | 0.3 | 0.1 |  |  | 08/30/1991 | 06/26/2012 | MnROAD Mainline - Interstate 94 | 4870 | 1684157
1-D-1991 | 1 | Driving | Flexible | 04/01/2005 | Aggregate |  | 7:27:00 AM | Clay | 499.7 | 1 | 0.5 | 0.3 |  |  | 08/30/1991 | 07/06/2006 | MnROAD Mainline - Interstate 94 | 4963 | 6075212
1-P-1991 | 1 | Passing | Flexible | 04/01/2005 | Aggregate |  | 7:50:00 AM | Clay | 502.6 | 1 | 0.3 | 0.1 |  |  | 08/30/1991 | 06/26/2012 | MnROAD Mainline - Interstate 94 | 4963 | 1723266
1-D-1991 | 1 | Driving | Flexible | 08/15/2005 | Aggregate |  | 7:42:00 AM | Clay | 500.2 | 2 |  | 0.4 |  |  | 08/30/1991 | 07/06/2006 | MnROAD Mainline - Interstate 94 | 5099 | 6390533
1-P-1991 | 1 | Passing | Flexible | 08/15/2005 | Aggregate |  | 7:54:00 AM | Clay | 498.5 | 2 |  | 0.2 |  |  | 08/30/1991 | 06/26/2012 | MnROAD Mainline - Interstate 94 | 5099 | 1811946
1-D-1991 | 1 | Driving | Flexible | 10/26/2005 | Aggregate |  | 8:29:00 AM | Clay | 502.6 | 4 | 0.4 | 0.4 | 0.4 |  | 08/30/1991 | 07/06/2006 | MnROAD Mainline - Interstate 94 | 5171 | 6551849
1-P-1991 | 1 | Passing | Flexible | 10/26/2005 | Aggregate |  | 8:43:00 AM | Clay | 498.7 | 4 | 0.4 | 0.2 | 0.3 |  | 08/30/1991 | 06/26/2012 | MnROAD Mainline - Interstate 94 | 5171 | 1858855
1-D-1991 | 1 | Driving | Flexible | 03/10/2006 | Aggregate |  | 11:07:00 AM | Clay | 506.5 | 1 | 0.5 | 0.4 | 0.5 |  | 08/30/1991 | 07/06/2006 | MnROAD Mainline - Interstate 94 | 5306 | 6799221
1-P-1991 | 1 | Passing | Flexible | 03/10/2006 | Aggregate |  | 11:20:00 AM | Clay | 593.2 | 1 | 0.4 | 0.2 | 0.3 |  | 08/30/1991 | 06/26/2012 | MnROAD Mainline - Interstate 94 | 5306 | 1920259
1-D-1991 | 1 | Driving | Flexible | 04/10/2006 | Aggregate |  | 1:13:00 PM | Clay | 500.2 | 2 | 0.5 | 0.4 | 0.5 |  | 08/30/1991 | 07/06/2006 | MnROAD Mainline - Interstate 94 | 5337 | 6867621
1-P-1991 | 1 | Passing | Flexible | 04/10/2006 | Aggregate |  | 1:27:00 PM | Clay | 501 | 2 | 0.4 | 0.2 | 0.3 |  | 08/30/1991 | 06/26/2012 | MnROAD Mainline - Interstate 94 | 5337 | 1937210
1-D-2006 | 1 | Driving | Flexible | 10/05/2006 | Aggregate |  | 7:56:00 AM | Clay | 496.3 | 3 | 0.1 | 0.1 | 0.1 |  | 07/07/2006 | 06/26/2012 | MnROAD Mainline - Interstate 94 | 90 | 107644
1-P-1991 | 1 | Passing | Flexible | 10/05/2006 | Aggregate |  | 8:16:00 AM | Clay | 496.3 | 3 | 0.4 | 0.2 | 0.3 |  | 08/30/1991 | 06/26/2012 | MnROAD Mainline - Interstate 94 | 5515 | 2060865
1-D-2006 | 1 | Driving | Flexible | 04/23/2007 | Aggregate |  | 1:40:00 PM | Clay | 499 | 1 | 0.1 | 0.1 | 0.1 |  | 07/07/2006 | 06/26/2012 | MnROAD Mainline - Interstate 94 | 290 | 516743
1-P-1991 | 1 | Passing | Flexible | 04/23/2007 | Aggregate |  | 1:55:00 PM | Clay | 503.2 | 1 | 0.4 | 0.2 | 0.3 |  | 08/30/1991 | 06/26/2012 | MnROAD Mainline - Interstate 94 | 5715 | 2160170
1-D-2006 | 1 | Driving | Flexible | 11/21/2007 | Aggregate |  | 9:51:00 AM | Clay | 502.9 | 2 | 0.1 | 0.2 | 0.2 |  | 07/07/2006 | 06/26/2012 | MnROAD Mainline - Interstate 94 | 502 | 923652
1-P-1991 | 1 | Passing | Flexible | 11/21/2007 | Aggregate |  | 10:05:00 AM | Clay | 503.6 | 2 | 0.4 | 0.2 | 0.3 |  | 08/30/1991 | 06/26/2012 | MnROAD Mainline - Interstate 94 | 5927 | 2262670
1-D-2006 | 1 | Driving | Flexible | 03/28/2008 | Aggregate |  | 2:21:00 PM | Clay | 498.7 | 1 | 0.1 | 0.1 | 0.1 |  | 07/07/2006 | 06/26/2012 | MnROAD Mainline - Interstate 94 | 630 | 1165698
1-P-1991 | 1 | Passing | Flexible | 03/28/2008 | Aggregate |  | 2:36:00 PM | Clay | 498.7 | 1 | 0.4 | 0.2 | 0.3 |  | 08/30/1991 | 06/26/2012 | MnROAD Mainline - Interstate 94 | 6055 | 2320258
1-D-2006 | 1 | Driving | Flexible | 04/27/2009 | Aggregate |  | 11:01:00 AM | Clay | 499.2 | 1 | 0.1 | 0.1 |  |  | 07/07/2006 | 06/26/2012 | MnROAD Mainline - Interstate 94 | 1025 | 1318104
1-P-1991 | 1 | Passing | Flexible | 04/27/2009 | Aggregate |  | 11:17:00 AM | Clay | 499.1 | 1 | 0.4 | 0.2 |  |  | 08/30/1991 | 06/26/2012 | MnROAD Mainline - Interstate 94 | 6450 | 2353073
1-D-2006 | 1 | Driving | Flexible | 10/28/2009 | Aggregate |  | 10:19:00 AM | Clay | 499 | 2 | 0.1 | 0.2 | 0.2 |  | 07/07/2006 | 06/26/2012 | MnROAD Mainline - Interstate 94 | 1209 | 1709532
1-P-1991 | 1 | Passing | Flexible | 10/28/2009 | Aggregate |  | 10:34:00 AM | Clay | 501.5 | 2 | 0.3 | 0.2 | 0.2 |  | 08/30/1991 | 06/26/2012 | MnROAD Mainline - Interstate 94 | 6634 | 2458553
1-D-2006 | 1 | Driving | Flexible | 04/08/2010 | Aggregate |  | 11:07:00 AM | Clay | 505.2 | 1 | 0.2 | 0.1 | 0.2 |  | 07/07/2006 | 06/26/2012 | MnROAD Mainline - Interstate 94 | 1371 | 2036743
1-P-1991 | 1 | Passing | Flexible | 04/08/2010 | Aggregate |  | 11:16:00 AM | Clay | 503 | 1 | 0.4 | 0.2 | 0.3 |  | 08/30/1991 | 06/26/2012 | MnROAD Mainline - Interstate 94 | 6796 | 2530822
1-D-2006 | 1 | Driving | Flexible | 10/12/2010 | Aggregate |  | 9:25:00 AM | Clay | 514.6 | 1 | 0.2 | 0.2 | 0.2 |  | 07/07/2006 | 06/26/2012 | MnROAD Mainline - Interstate 94 | 1558 | 2256097
1-P-1991 | 1 | Passing | Flexible | 10/12/2010 | Aggregate |  | 9:41:00 AM | Clay | 519.2 | 1 | 0.4 | 0.2 | 0.3 |  | 08/30/1991 | 06/26/2012 | MnROAD Mainline - Interstate 94 | 6983 | 2589401
1-P-1991 | 1 | Passing | Flexible | 04/29/2011 | Aggregate |  | 11:41:00 AM | Clay | 493.6 | 1 | 0.2 | 0.2 | 0.2 |  | 08/30/1991 | 06/26/2012 | MnROAD Mainline - Interstate 94 | 7182 | 2686520
1-D-2006 | 1 | Driving | Flexible | 11/14/2011 | Aggregate |  | 11:09:00 AM | Clay | 1236.1 | 1 | 0.1 | 0.2 | 0.2 |  | 07/07/2006 | 06/26/2012 | MnROAD Mainline - Interstate 94 | 1956 | 2720886
1-P-1991 | 1 | Passing | Flexible | 11/14/2011 | Aggregate |  | 11:09:00 AM | Clay | 465 | 1 | 0.3 | 0.2 | 0.3 |  | 08/30/1991 | 06/26/2012 | MnROAD Mainline - Interstate 94 | 7381 | 2743490
1-D-2006 | 1 | Driving | Flexible | 04/05/2012 | Aggregate |  | 1:16:00 PM | Clay | 457.5 | 1 | 0.2 | 0.2 | 0.2 |  | 07/07/2006 | 06/26/2012 | MnROAD Mainline - Interstate 94 | 2099 | 3028874
1-P-1991 | 1 | Passing | Flexible | 04/05/2012 | Aggregate |  | 1:31:00 PM | Clay | 467.2 | 1 | 0.3 | 0.2 | 0.2 |  | 08/30/1991 | 06/26/2012 | MnROAD Mainline - Interstate 94 | 7524 | 2813884
1-D-2012 | 1 | Driving | Flexible | 11/08/2012 | Aggregate |  | 10:52:00 AM | Clay | 458.6 | 1 | 0.2 | 0.3 | 0.2 |  | 06/27/2012 | 07/25/2017 | MnROAD Mainline - Interstate 94 | 134 | 252252
1-P-2012 | 1 | Passing | Flexible | 11/08/2012 | Aggregate |  | 11:02:00 AM | Clay | 463.6 | 1 | 0.2 | 0.1 | 0.2 |  | 06/27/2012 | 07/25/2017 | MnROAD Mainline - Interstate 94 | 134 | 66939
1-D-2012 | 1 | Driving | Flexible | 04/26/2013 | Aggregate |  | 4:50:00 PM | Clay | 462.5 | 1 | 0.2 | 0.3 | 0.2 |  | 06/27/2012 | 07/25/2017 | MnROAD Mainline - Interstate 94 | 303 | 669344
1-P-2012 | 1 | Passing | Flexible | 04/26/2013 | Aggregate |  | 5:05:00 PM | Clay | 461.9 | 1 | 0.2 | 0.1 | 0.1 |  | 06/27/2012 | 07/25/2017 | MnROAD Mainline - Interstate 94 | 303 | 161238
1-D-2012 | 1 | Driving | Flexible | 11/08/2013 | Aggregate |  | 10:15:00 AM | Clay | 497.2 | 1 | 0.2 | 0.2 | 0.2 |  | 06/27/2012 | 07/25/2017 | MnROAD Mainline - Interstate 94 | 499 | 895588
1-P-2012 | 1 | Passing | Flexible | 11/08/2013 | Aggregate |  | 10:45:00 AM | Clay | 518.2 | 1 | 0.2 | 0.1 | 0.2 |  | 06/27/2012 | 07/25/2017 | MnROAD Mainline - Interstate 94 | 499 | 232391
1-D-2012 | 1 | Driving | Flexible | 04/22/2014 | Aggregate |  | 12:26:00 PM | Clay | 473.5 | 1 | 0.2 | 0.3 | 0.3 |  | 06/27/2012 | 07/25/2017 | MnROAD Mainline - Interstate 94 | 664 | 1232759
1-P-2012 | 1 | Passing | Flexible | 04/22/2014 | Aggregate |  | 12:41:00 PM | Clay | 525.5 | 1 | 0.3 | 0.1 | 0.2 |  | 06/27/2012 | 07/25/2017 | MnROAD Mainline - Interstate 94 | 664 | 316478
1-D-2012 | 1 | Driving | Flexible | 10/10/2014 | Aggregate |  | 3:01:00 PM | Clay | 457.7 | 1 | 0.2 | 0.3 | 0.3 |  | 06/27/2012 | 07/25/2017 | MnROAD Mainline - Interstate 94 | 835 | 1587620
1-P-2012 | 1 | Passing | Flexible | 10/10/2014 | Aggregate |  | 3:17:00 PM | Clay | 491.2 | 1 | 0.2 | 0.1 | 0.2 |  | 06/27/2012 | 07/25/2017 | MnROAD Mainline - Interstate 94 | 835 | 401004
1-D-2012 | 1 | Driving | Flexible | 05/06/2015 | Aggregate |  | 12:46:00 PM | Clay | 441.5 | 1 | 0.2 | 0.3 | 0.3 |  | 06/27/2012 | 07/25/2017 | MnROAD Mainline - Interstate 94 | 1043 | 2080998
1-P-2012 | 1 | Passing | Flexible | 05/06/2015 | Aggregate |  | 1:00:00 PM | Clay | 503 | 1 | 0.3 | 0.1 | 0.2 |  | 06/27/2012 | 07/25/2017 | MnROAD Mainline - Interstate 94 | 1043 | 418799
1-D-2012 | 1 | Driving | Flexible | 11/13/2015 | Aggregate |  | 12:02:00 PM | Clay | 506.1 | 1 | 0.3 | 0.4 | 0.3 |  | 06/27/2012 | 07/25/2017 | MnROAD Mainline - Interstate 94 | 1234 | 2491738
1-P-2012 | 1 | Passing | Flexible | 11/13/2015 | Aggregate |  | 12:12:00 PM | Clay | 508.3 | 1 | 0.3 | 0.1 | 0.2 |  | 06/27/2012 | 07/25/2017 | MnROAD Mainline - Interstate 94 | 1234 | 451764
1-D-1991 | 1 | Driving | Flexible | 05/09/1996 | Aggregate |  |  | Clay |  | 1 |  |  |  | 0.21 | 08/30/1991 | 07/06/2006 | MnROAD Mainline - Interstate 94 | 1714 | 1248092
1-P-1991 | 1 | Passing | Flexible | 05/09/1996 | Aggregate |  |  | Clay |  | 1 |  |  |  | 0.09 | 08/30/1991 | 06/26/2012 | MnROAD Mainline - Interstate 94 | 1714 | 351254
1-D-1991 | 1 | Driving | Flexible | 06/25/1996 | Aggregate |  |  | Clay |  | 1 |  |  |  | 0.21 | 08/30/1991 | 07/06/2006 | MnROAD Mainline - Interstate 94 | 1761 | 1303804
1-P-1991 | 1 | Passing | Flexible | 06/25/1996 | Aggregate |  |  | Clay |  | 1 |  |  |  | 0.12 | 08/30/1991 | 06/26/2012 | MnROAD Mainline - Interstate 94 | 1761 | 379647
1-D-1991 | 1 | Driving | Flexible | 06/26/1997 | Aggregate |  |  | Clay | 496 | 1 |  |  | 0.3 |  | 08/30/1991 | 07/06/2006 | MnROAD Mainline - Interstate 94 | 2127 | 1674558
1-D-1991 | 1 | Driving | Flexible | 06/26/1997 | Aggregate |  |  | Clay | 500.5 | 2 |  |  | 0.3 |  | 08/30/1991 | 07/06/2006 | MnROAD Mainline - Interstate 94 | 2127 | 1674558
1-D-1991 | 1 | Driving | Flexible | 06/26/1997 | Aggregate |  |  | Clay | 500.5 | 3 |  |  | 0.3 |  | 08/30/1991 | 07/06/2006 | MnROAD Mainline - Interstate 94 | 2127 | 1674558
1-P-1991 | 1 | Passing | Flexible | 06/26/1997 | Aggregate |  |  | Clay | 500.5 | 1 |  |  | 0.2 |  | 08/30/1991 | 06/26/2012 | MnROAD Mainline - Interstate 94 | 2127 | 510993
1-P-1991 | 1 | Passing | Flexible | 06/26/1997 | Aggregate |  |  | Clay | 500.5 | 2 |  |  | 0.2 |  | 08/30/1991 | 06/26/2012 | MnROAD Mainline - Interstate 94 | 2127 | 510993
1-P-1991 | 1 | Passing | Flexible | 06/26/1997 | Aggregate |  |  | Clay | 498.2 | 3 |  |  | 0.2 |  | 08/30/1991 | 06/26/2012 | MnROAD Mainline - Interstate 94 | 2127 | 510993
1-D-1991 | 1 | Driving | Flexible | 11/12/1997 | Aggregate |  |  | Clay | 500 | 1 |  |  | 0.3 |  | 08/30/1991 | 07/06/2006 | MnROAD Mainline - Interstate 94 | 2266 | 1777990
1-D-1991 | 1 | Driving | Flexible | 11/12/1997 | Aggregate |  |  | Clay | 498.5 | 2 |  |  | 0.3 |  | 08/30/1991 | 07/06/2006 | MnROAD Mainline - Interstate 94 | 2266 | 1777990
1-P-1991 | 1 | Passing | Flexible | 11/12/1997 | Aggregate |  |  | Clay | 498.5 |  |  |  | 0.2 |  | 08/30/1991 | 06/26/2012 | MnROAD Mainline - Interstate 94 | 2266 | 542137
1-D-1991 | 1 | Driving | Flexible | 02/10/1998 | Aggregate |  |  | Clay | 500 | 1 |  |  | 0.3 |  | 08/30/1991 | 07/06/2006 | MnROAD Mainline - Interstate 94 | 2356 | 1897167
1-P-1991 | 1 | Passing | Flexible | 02/10/1998 | Aggregate |  |  | Clay | 500 | 1 |  |  | 0.2 |  | 08/30/1991 | 06/26/2012 | MnROAD Mainline - Interstate 94 | 2356 | 569377
1-D-1991 | 1 | Driving | Flexible | 03/10/1998 | Aggregate |  |  | Clay | 500 | 1 |  |  | 0.3 |  | 08/30/1991 | 07/06/2006 | MnROAD Mainline - Interstate 94 | 2384 | 1928381
2-D-1991 | 2 | Driving | Flexible | 08/25/1994 | Aggregate |  |  | Clay |  | 1 |  |  |  | 0.25 | 08/30/1991 | 08/14/2003 | MnROAD Mainline - Interstate 94 | 1091 | 359718
2-P-1991 | 2 | Passing | Flexible | 08/25/1994 | Aggregate |  |  | Clay |  | 1 |  |  |  | 0.24 | 08/30/1991 | 08/14/2003 | MnROAD Mainline - Interstate 94 | 1091 | 90795
2-D-1991 | 2 | Driving | Flexible | 10/06/1994 | Aggregate |  |  | Clay |  | 1 |  |  |  | 0.28 | 08/30/1991 | 08/14/2003 | MnROAD Mainline - Interstate 94 | 1133 | 414290
2-P-1991 | 2 | Passing | Flexible | 10/06/1994 | Aggregate |  |  | Clay |  | 1 |  |  |  | 0.27 | 08/30/1991 | 08/14/2003 | MnROAD Mainline - Interstate 94 | 1133 | 105456
2-D-1991 | 2 | Driving | Flexible | 02/02/1995 | Aggregate |  |  | Clay |  | 1 |  |  |  | 0.27 | 08/30/1991 | 08/14/2003 | MnROAD Mainline - Interstate 94 | 1252 | 591301
2-P-1991 | 2 | Passing | Flexible | 02/02/1995 | Aggregate |  |  | Clay |  | 1 |  |  |  | 0.24 | 08/30/1991 | 08/14/2003 | MnROAD Mainline - Interstate 94 | 1252 | 147497
2-D-1991 | 2 | Driving | Flexible | 03/17/1995 | Aggregate |  |  | Clay |  | 1 |  |  |  | 0.12 | 08/30/1991 | 08/14/2003 | MnROAD Mainline - Interstate 94 | 1295 | 659054
2-P-1991 | 2 | Passing | Flexible | 03/17/1995 | Aggregate |  |  | Clay |  | 1 |  |  |  | 0.2 | 08/30/1991 | 08/14/2003 | MnROAD Mainline - Interstate 94 | 1295 | 164316
2-D-1991 | 2 | Driving | Flexible | 03/23/1995 | Aggregate |  |  | Clay |  | 1 |  |  |  | 0.21 | 08/30/1991 | 08/14/2003 | MnROAD Mainline - Interstate 94 | 1301 | 666743
2-P-1991 | 2 | Passing | Flexible | 03/23/1995 | Aggregate |  |  | Clay |  | 1 |  |  |  | 0.19 | 08/30/1991 | 08/14/2003 | MnROAD Mainline - Interstate 94 | 1301 | 167573
2-D-1991 | 2 | Driving | Flexible | 05/05/1995 | Aggregate |  |  | Clay |  | 1 |  |  |  | 0.15 | 08/30/1991 | 08/14/2003 | MnROAD Mainline - Interstate 94 | 1344 | 740448
2-P-1991 | 2 | Passing | Flexible | 05/05/1995 | Aggregate |  |  | Clay |  | 1 |  |  |  | 0.15 | 08/30/1991 | 08/14/2003 | MnROAD Mainline - Interstate 94 | 1344 | 188166
2-D-1991 | 2 | Driving | Flexible | 09/20/1995 | Aggregate |  |  | Clay |  | 1 |  |  |  | 0.24 | 08/30/1991 | 08/14/2003 | MnROAD Mainline - Interstate 94 | 1482 | 959005
2-P-1991 | 2 | Passing | Flexible | 09/20/1995 | Aggregate |  |  | Clay |  | 1 |  |  |  | 0.18 | 08/30/1991 | 08/14/2003 | MnROAD Mainline - Interstate 94 | 1482 | 260549
2-D-1991 | 2 | Driving | Flexible | 02/16/1996 | Aggregate |  |  | Clay |  | 1 |  |  |  | 0.26 | 08/30/1991 | 08/14/2003 | MnROAD Mainline - Interstate 94 | 1631 | 1157848
2-P-1991 | 2 | Passing | Flexible | 02/16/1996 | Aggregate |  |  | Clay |  | 1 |  |  |  | 0.11 | 08/30/1991 | 08/14/2003 | MnROAD Mainline - Interstate 94 | 1631 | 323335
2-D-1991 | 2 | Driving | Flexible | 05/09/1996 | Aggregate |  |  | Clay |  | 1 |  |  |  | 0.26 | 08/30/1991 | 08/14/2003 | MnROAD Mainline - Interstate 94 | 1714 | 1248092
2-P-1991 | 2 | Passing | Flexible | 05/09/1996 | Aggregate |  |  | Clay |  | 1 |  |  |  | 0.09 | 08/30/1991 | 08/14/2003 | MnROAD Mainline - Interstate 94 | 1714 | 351254
2-D-1991 | 2 | Driving | Flexible | 06/25/1996 | Aggregate |  |  | Clay |  | 1 |  |  |  | 0.2 | 08/30/1991 | 08/14/2003 | MnROAD Mainline - Interstate 94 | 1761 | 1303804
2-P-1991 | 2 | Passing | Flexible | 06/25/1996 | Aggregate |  |  | Clay |  | 1 |  |  |  | 0.16 | 08/30/1991 | 08/14/2003 | MnROAD Mainline - Interstate 94 | 1761 | 379647
2-D-1991 | 2 | Driving | Flexible | 06/26/1997 | Aggregate |  |  | Clay | 500.5 | 1 |  |  | 0.3 |  | 08/30/1991 | 08/14/2003 | MnROAD Mainline - Interstate 94 | 2127 | 1674558
2-D-1991 | 2 | Driving | Flexible | 06/26/1997 | Aggregate |  |  | Clay | 500.5 | 2 |  |  | 0.3 |  | 08/30/1991 | 08/14/2003 | MnROAD Mainline - Interstate 94 | 2127 | 1674558
2-D-1991 | 2 | Driving | Flexible | 06/26/1997 | Aggregate |  |  | Clay | 500.5 | 3 |  |  | 0.3 |  | 08/30/1991 | 08/14/2003 | MnROAD Mainline - Interstate 94 | 2127 | 1674558
2-P-1991 | 2 | Passing | Flexible | 06/26/1997 | Aggregate |  |  | Clay | 500.5 | 1 |  |  | 0.2 |  | 08/30/1991 | 08/14/2003 | MnROAD Mainline - Interstate 94 | 2127 | 510993
2-P-1991 | 2 | Passing | Flexible | 06/26/1997 | Aggregate |  |  | Clay | 500.5 | 2 |  |  | 0.2 |  | 08/30/1991 | 08/14/2003 | MnROAD Mainline - Interstate 94 | 2127 | 510993
2-P-1991 | 2 | Passing | Flexible | 06/26/1997 | Aggregate |  |  | Clay | 500.5 | 3 |  |  | 0.2 |  | 08/30/1991 | 08/14/2003 | MnROAD Mainline - Interstate 94 | 2127 | 510993
2-D-1991 | 2 | Driving | Flexible | 11/12/1997 | Aggregate |  |  | Clay | 500 | 1 |  |  | 0.3 |  | 08/30/1991 | 08/14/2003 | MnROAD Mainline - Interstate 94 | 2266 | 1777990
2-D-1991 | 2 | Driving | Flexible | 11/12/1997 | Aggregate |  |  | Clay | 500.7 | 2 |  |  | 0.4 |  | 08/30/1991 | 08/14/2003 | MnROAD Mainline - Interstate 94 | 2266 | 1777990
2-P-1991 | 2 | Passing | Flexible | 11/12/1997 | Aggregate |  |  | Clay | 500.7 |  |  |  | 0.2 |  | 08/30/1991 | 08/14/2003 | MnROAD Mainline - Interstate 94 | 2266 | 542137
2-D-1991 | 2 | Driving | Flexible | 02/10/1998 | Aggregate |  |  | Clay | 500 | 1 |  |  | 0.4 |  | 08/30/1991 | 08/14/2003 | MnROAD Mainline - Interstate 94 | 2356 | 1897167
2-P-1991 | 2 | Passing | Flexible | 02/10/1998 | Aggregate |  |  | Clay | 500 | 1 |  |  | 0.2 |  | 08/30/1991 | 08/14/2003 | MnROAD Mainline - Interstate 94 | 2356 | 569377
2-D-1991 | 2 | Driving | Flexible | 03/10/1998 | Aggregate |  |  | Clay | 500 | 1 |  |  | 0.4 |  | 08/30/1991 | 08/14/2003 | MnROAD Mainline - Interstate 94 | 2384 | 1928381
2-P-1991 | 2 | Passing | Flexible | 03/10/1998 | Aggregate |  |  | Clay | 500 | 1 |  |  | 0.2 |  | 08/30/1991 | 08/14/2003 | MnROAD Mainline - Interstate 94 | 2384 | 575946
2-D-1991 | 2 | Driving | Flexible | 05/28/1998 | Aggregate |  |  | Clay | 500 | 1 |  |  | 0.4 |  | 08/30/1991 | 08/14/2003 | MnROAD Mainline - Interstate 94 | 2463 | 2019999
2-P-1991 | 2 | Passing | Flexible | 05/28/1998 | Aggregate |  |  | Clay | 500 | 1 |  |  | 0.2 |  | 08/30/1991 | 08/14/2003 | MnROAD Mainline - Interstate 94 | 2463 | 602033
2-D-1991 | 2 | Driving | Flexible | 08/21/1998 | Aggregate |  |  | Clay | 500 | 1 |  |  | 0.4 |  | 08/30/1991 | 08/14/2003 | MnROAD Mainline - Interstate 94 | 2548 | 2142573
2-P-1991 | 2 | Passing | Flexible | 08/21/1998 | Aggregate |  |  | Clay | 500 | 1 |  |  | 0.3 |  | 08/30/1991 | 08/14/2003 | MnROAD Mainline - Interstate 94 | 2548 | 640117
2-D-1991 | 2 | Driving | Flexible | 11/04/1998 | Aggregate |  |  | Clay | 500 | 1 |  |  | 0.4 |  | 08/30/1991 | 08/14/2003 | MnROAD Mainline - Interstate 94 | 2623 | 2180859
2-P-1991 | 2 | Passing | Flexible | 11/04/1998 | Aggregate |  |  | Clay | 500 | 1 |  |  | 0.3 |  | 08/30/1991 | 08/14/2003 | MnROAD Mainline - Interstate 94 | 2623 | 676538
2-D-1991 | 2 | Driving | Flexible | 04/02/1999 | Aggregate |  |  | Clay | 500 | 1 |  |  | 0.4 |  | 08/30/1991 | 08/14/2003 | MnROAD Mainline - Interstate 94 | 2772 | 2401372
2-P-1991 | 2 | Passing | Flexible | 04/02/1999 | Aggregate |  |  | Clay | 500 | 1 |  |  | 0.3 |  | 08/30/1991 | 08/14/2003 | MnROAD Mainline - Interstate 94 | 2772 | 733103
2-D-1991 | 2 | Driving | Flexible | 07/07/1999 | Aggregate |  |  | Clay | 500 | 1 |  |  | 0.5 |  | 08/30/1991 | 08/14/2003 | MnROAD Mainline - Interstate 94 | 2868 | 2544111
2-P-1991 | 2 | Passing | Flexible | 07/07/1999 | Aggregate |  |  | Clay | 500 | 1 |  |  | 0.2 |  | 08/30/1991 | 08/14/2003 | MnROAD Mainline - Interstate 94 | 2868 | 775153
2-D-1991 | 2 | Driving | Flexible | 12/02/1999 | Aggregate |  |  | Clay | 497.4 | 1 |  |  | 0.4 |  | 08/30/1991 | 08/14/2003 | MnROAD Mainline - Interstate 94 | 3016 | 2803086
2-P-1991 | 2 | Passing | Flexible | 12/02/1999 | Aggregate |  |  | Clay | 501.1 | 1 |  |  | 0.3 |  | 08/30/1991 | 08/14/2003 | MnROAD Mainline - Interstate 94 | 3016 | 858561
2-D-1991 | 2 | Driving | Flexible | 02/07/2000 | Aggregate |  |  | Clay | 496.2 | 1 |  |  | 0.5 |  | 08/30/1991 | 08/14/2003 | MnROAD Mainline - Interstate 94 | 3083 | 2923887
2-P-1991 | 2 | Passing | Flexible | 02/07/2000 | Aggregate |  |  | Clay | 496.3 | 1 |  |  | 0.3 |  | 08/30/1991 | 08/14/2003 | MnROAD Mainline - Interstate 94 | 3083 | 886795
2-D-1991 | 2 | Driving | Flexible | 07/17/2000 | Aggregate |  |  | Clay | 499.9 | 1 |  |  | 0.4 |  | 08/30/1991 | 08/14/2003 | MnROAD Mainline - Interstate 94 | 3244 | 3194722
2-P-1991 | 2 | Passing | Flexible | 07/17/2000 | Aggregate |  |  | Clay | 499.4 | 1 |  |  | 0.2 |  | 08/30/1991 | 08/14/2003 | MnROAD Mainline - Interstate 94 | 3244 | 957918
2-D-1991 | 2 | Driving | Flexible | 05/15/2001 | Aggregate |  |  | Clay | 502.9 | 1 |  |  | 0.5 |  | 08/30/1991 | 08/14/2003 | MnROAD Mainline - Interstate 94 | 3546 | 3689983
2-D-1991 | 2 | Driving | Flexible | 05/15/2001 | Aggregate |  |  | Clay | 500.4 | 2 |  |  | 0.4 |  | 08/30/1991 | 08/14/2003 | MnROAD Mainline - Interstate 94 | 3546 | 3689983
2-D-1991 | 2 | Driving | Flexible | 05/15/2001 | Aggregate |  |  | Clay | 500 | 3 |  |  | 0.5 |  | 08/30/1991 | 08/14/2003 | MnROAD Mainline - Interstate 94 | 3546 | 3689983
2-D-1991 | 2 | Driving | Flexible | 05/15/2001 | Aggregate |  |  | Clay | 496.9 | 4 |  |  | 0.2 |  | 08/30/1991 | 08/14/2003 | MnROAD Mainline - Interstate 94 | 3546 | 3689983
2-D-1991 | 2 | Driving | Flexible | 05/15/2001 | Aggregate |  |  | Clay | 501.4 | 5 |  |  | 0.3 |  | 08/30/1991 | 08/14/2003 | MnROAD Mainline - Interstate 94 | 3546 | 3689983
2-P-1991 | 2 | Passing | Flexible | 05/15/2001 | Aggregate |  |  | Clay | 500.9 | 1 |  |  | 0.3 |  | 08/30/1991 | 08/14/2003 | MnROAD Mainline - Interstate 94 | 3546 | 1089131
2-P-1991 | 2 | Passing | Flexible | 05/15/2001 | Aggregate |  |  | Clay | 498.9 | 2 |  |  | 0.2 |  | 08/30/1991 | 08/14/2003 | MnROAD Mainline - Interstate 94 | 3546 | 1089131
2-P-1991 | 2 | Passing | Flexible | 05/15/2001 | Aggregate |  |  | Clay | 498.7 | 3 |  |  | 0.1 |  | 08/30/1991 | 08/14/2003 | MnROAD Mainline - Interstate 94 | 3546 | 1089131
2-P-1991 | 2 | Passing | Flexible | 05/15/2001 | Aggregate |  |  | Clay | 498.9 | 4 |  |  | 0.3 |  | 08/30/1991 | 08/14/2003 | MnROAD Mainline - Interstate 94 | 3546 | 1089131
2-P-1991 | 2 | Passing | Flexible | 05/15/2001 | Aggregate |  |  | Clay | 500.1 | 5 |  |  | 0.5 |  | 08/30/1991 | 08/14/2003 | MnROAD Mainline - Interstate 94 | 3546 | 1089131
2-D-1991 | 2 | Driving | Flexible | 07/09/2001 | Aggregate |  |  | Clay | 498.1 | 1 |  |  | 0.5 |  | 08/30/1991 | 08/14/2003 | MnROAD Mainline - Interstate 94 | 3601 | 3803102
2-P-1991 | 2 | Passing | Flexible | 07/09/2001 | Aggregate |  |  | Clay | 497.4 | 1 |  |  | 0.4 |  | 08/30/1991 | 08/14/2003 | MnROAD Mainline - Interstate 94 | 3601 | 1123052
2-D-1991 | 2 | Driving | Flexible | 07/31/2001 | Aggregate |  |  | Clay | 499.6 | 1 |  |  | 0.5 |  | 08/30/1991 | 08/14/2003 | MnROAD Mainline - Interstate 94 | 3623 | 3833256
2-P-1991 | 2 | Passing | Flexible | 07/31/2001 | Aggregate |  |  | Clay | 498.9 | 1 |  |  | 0.3 |  | 08/30/1991 | 08/14/2003 | MnROAD Mainline - Interstate 94 | 3623 | 1131779
2-D-1991 | 2 | Driving | Flexible | 09/21/2001 | Aggregate |  |  | Clay | 503.1 | 1 |  |  | 0.5 |  | 08/30/1991 | 08/14/2003 | MnROAD Mainline - Interstate 94 | 3675 | 3934906
2-P-1991 | 2 | Passing | Flexible | 09/21/2001 | Aggregate |  |  | Clay | 498.6 | 1 |  |  | 0.3 |  | 08/30/1991 | 08/14/2003 | MnROAD Mainline - Interstate 94 | 3675 | 1161553
2-D-1991 | 2 | Driving | Flexible | 10/19/2001 | Aggregate |  |  | Clay | 500.9 | 1 |  |  | 0.5 |  | 08/30/1991 | 08/14/2003 | MnROAD Mainline - Interstate 94 | 3703 | 4008240
2-P-1991 | 2 | Passing | Flexible | 10/19/2001 | Aggregate |  |  | Clay | 500.4 | 1 |  |  | 0.4 |  | 08/30/1991 | 08/14/2003 | MnROAD Mainline - Interstate 94 | 3703 | 1181224
2-D-1991 | 2 | Driving | Flexible | 12/21/2001 | Aggregate |  |  | Clay | 498.6 | 1 |  |  | 0.6 |  | 08/30/1991 | 08/14/2003 | MnROAD Mainline - Interstate 94 | 3766 | 4123122
2-P-1991 | 2 | Passing | Flexible | 12/21/2001 | Aggregate |  |  | Clay | 500.4 | 1 |  |  | 0.4 |  | 08/30/1991 | 08/14/2003 | MnROAD Mainline - Interstate 94 | 3766 | 1210173
2-D-1991 | 2 | Driving | Flexible | 01/28/2002 | Aggregate |  |  | Clay | 500.4 | 1 |  |  | 0.5 |  | 08/30/1991 | 08/14/2003 | MnROAD Mainline - Interstate 94 | 3804 | 4197142
2-P-1991 | 2 | Passing | Flexible | 01/28/2002 | Aggregate |  |  | Clay | 501.9 | 1 |  |  | 0.2 |  | 08/30/1991 | 08/14/2003 | MnROAD Mainline - Interstate 94 | 3804 | 1226180
2-D-1991 | 2 | Driving | Flexible | 02/28/2002 | Aggregate |  |  | Clay | 502.9 | 1 |  |  | 0.7 |  | 08/30/1991 | 08/14/2003 | MnROAD Mainline - Interstate 94 | 3835 | 4255133
2-P-1991 | 2 | Passing | Flexible | 02/28/2002 | Aggregate |  |  | Clay | 500.4 | 1 |  |  | 0.4 |  | 08/30/1991 | 08/14/2003 | MnROAD Mainline - Interstate 94 | 3835 | 1239125
2-D-1991 | 2 | Driving | Flexible | 03/29/2002 | Aggregate |  | 12:01:00 PM | Clay | 499.2 | 1 |  |  | 0.8 |  | 08/30/1991 | 08/14/2003 | MnROAD Mainline - Interstate 94 | 3864 | 4303292
2-P-1991 | 2 | Passing | Flexible | 03/29/2002 | Aggregate |  | 12:14:00 PM | Clay | 500 | 1 |  |  | 0.6 |  | 08/30/1991 | 08/14/2003 | MnROAD Mainline - Interstate 94 | 3864 | 1250294
2-D-1991 | 2 | Driving | Flexible | 05/14/2002 | Aggregate |  | 10:39:00 AM | Clay | 500 | 1 |  |  | 0.8 |  | 08/30/1991 | 08/14/2003 | MnROAD Mainline - Interstate 94 | 3910 | 4380573
2-D-1991 | 2 | Driving | Flexible | 07/08/1994 | Aggregate |  |  | Clay |  | 1 |  |  |  | 0.22 | 08/30/1991 | 08/14/2003 | MnROAD Mainline - Interstate 94 | 1043 | 275271
2-P-1991 | 2 | Passing | Flexible | 07/08/1994 | Aggregate |  |  | Clay |  | 1 |  |  |  | 0.22 | 08/30/1991 | 08/14/2003 | MnROAD Mainline - Interstate 94 | 1043 | 67355
2-P-1991 | 2 | Passing | Flexible | 06/28/2002 | Aggregate |  | 11:48:00 AM | Clay | 499.5 | 1 |  |  | 0.6 |  | 08/30/1991 | 08/14/2003 | MnROAD Mainline - Interstate 94 | 3955 | 1294699
2-D-2003 | 2 | Driving | Flexible | 12/15/2004 | Aggregate |  | 11:48:00 AM | Clay | 500.9 | 6 |  |  | 0.3 |  | 08/15/2003 | 07/14/2008 | MnROAD Mainline - Interstate 94 | 488 | 645729
2-P-2003 | 2 | Passing | Flexible | 12/15/2004 | Aggregate |  | 12:00:00 PM | Clay | 499.7 | 6 |  |  | 0.3 |  | 08/15/2003 | 07/14/2008 | MnROAD Mainline - Interstate 94 | 488 | 173092
2-D-2003 | 2 | Driving | Flexible | 12/29/2004 | Aggregate |  | 9:14:00 AM | Clay | 501.2 | 7 | 0.3 | 0.3 |  |  | 08/15/2003 | 07/14/2008 | MnROAD Mainline - Interstate 94 | 502 | 677472
2-P-2003 | 2 | Passing | Flexible | 12/29/2004 | Aggregate |  | 9:29:00 AM | Clay | 499.6 | 7 | 0.2 | 0.2 |  |  | 08/15/2003 | 07/14/2008 | MnROAD Mainline - Interstate 94 | 502 | 182640
2-D-2003 | 2 | Driving | Flexible | 04/01/2005 | Aggregate |  | 7:27:00 AM | Clay | 502.6 | 1 | 0.4 | 0.3 |  |  | 08/15/2003 | 07/14/2008 | MnROAD Mainline - Interstate 94 | 595 | 849737
2-P-2003 | 2 | Passing | Flexible | 04/01/2005 | Aggregate |  | 7:50:00 AM | Clay | 499.7 | 1 | 0.2 | 0.1 |  |  | 08/15/2003 | 07/14/2008 | MnROAD Mainline - Interstate 94 | 595 | 221749
2-D-2003 | 2 | Driving | Flexible | 08/15/2005 | Aggregate |  | 7:42:00 AM | Clay | 503.1 | 2 |  | 0.3 |  |  | 08/15/2003 | 07/14/2008 | MnROAD Mainline - Interstate 94 | 731 | 1165058
2-P-2003 | 2 | Passing | Flexible | 08/15/2005 | Aggregate |  | 7:54:00 AM | Clay | 501.2 | 2 |  | 0.2 |  |  | 08/15/2003 | 07/14/2008 | MnROAD Mainline - Interstate 94 | 731 | 310429
2-D-2003 | 2 | Driving | Flexible | 10/26/2005 | Aggregate |  | 8:29:00 AM | Clay | 502 | 4 | 0.3 | 0.4 | 0.3 |  | 08/15/2003 | 07/14/2008 | MnROAD Mainline - Interstate 94 | 803 | 1326374
2-P-2003 | 2 | Passing | Flexible | 10/26/2005 | Aggregate |  | 8:43:00 AM | Clay | 502.6 | 4 | 0.3 | 0.3 | 0.2 |  | 08/15/2003 | 07/14/2008 | MnROAD Mainline - Interstate 94 | 803 | 357338
2-D-2003 | 2 | Driving | Flexible | 03/10/2006 | Aggregate |  | 11:07:00 AM | Clay | 499.5 | 1 | 0.4 | 0.4 | 0.4 |  | 08/15/2003 | 07/14/2008 | MnROAD Mainline - Interstate 94 | 938 | 1573746
2-P-2003 | 2 | Passing | Flexible | 03/10/2006 | Aggregate |  | 11:20:00 AM | Clay | 502.7 | 1 | 0.3 | 0.3 | 0.3 |  | 08/15/2003 | 07/14/2008 | MnROAD Mainline - Interstate 94 | 938 | 418742
2-D-2003 | 2 | Driving | Flexible | 04/10/2006 | Aggregate |  | 1:13:00 PM | Clay | 494.1 | 2 | 0.3 | 0.3 | 0.3 |  | 08/15/2003 | 07/14/2008 | MnROAD Mainline - Interstate 94 | 969 | 1642146
2-P-2003 | 2 | Passing | Flexible | 04/10/2006 | Aggregate |  | 1:27:00 PM | Clay | 499.5 | 2 | 0.2 | 0.2 | 0.2 |  | 08/15/2003 | 07/14/2008 | MnROAD Mainline - Interstate 94 | 969 | 435693
2-D-2003 | 2 | Driving | Flexible | 10/05/2006 | Aggregate |  | 7:56:00 AM | Clay | 501.6 | 3 | 0.3 | 0.3 | 0.3 |  | 08/15/2003 | 07/14/2008 | MnROAD Mainline - Interstate 94 | 1147 | 1899533
2-P-2003 | 2 | Passing | Flexible | 10/05/2006 | Aggregate |  | 8:16:00 AM | Clay | 501.6 | 3 | 0.2 | 0.2 | 0.2 |  | 08/15/2003 | 07/14/2008 | MnROAD Mainline - Interstate 94 | 1147 | 559348
2-D-2003 | 2 | Driving | Flexible | 04/23/2007 | Aggregate |  | 1:40:00 PM | Clay | 502.5 | 1 | 0.3 | 0.3 | 0.3 |  | 08/15/2003 | 07/14/2008 | MnROAD Mainline - Interstate 94 | 1347 | 2308632
2-P-2003 | 2 | Passing | Flexible | 04/23/2007 | Aggregate |  | 1:55:00 PM | Clay | 497.1 | 1 | 0.3 | 0.2 | 0.2 |  | 08/15/2003 | 07/14/2008 | MnROAD Mainline - Interstate 94 | 1347 | 658653
2-D-2003 | 2 | Driving | Flexible | 11/21/2007 | Aggregate |  | 9:51:00 AM | Clay | 500.5 | 2 | 0.4 | 0.4 | 0.4 |  | 08/15/2003 | 07/14/2008 | MnROAD Mainline - Interstate 94 | 1559 | 2715541
2-P-2003 | 2 | Passing | Flexible | 11/21/2007 | Aggregate |  | 10:05:00 AM | Clay | 502.9 | 2 | 0.3 | 0.3 | 0.3 |  | 08/15/2003 | 07/14/2008 | MnROAD Mainline - Interstate 94 | 1559 | 761153
2-D-2003 | 2 | Driving | Flexible | 03/28/2008 | Aggregate |  | 2:21:00 PM | Clay | 498.7 | 1 | 0.4 | 0.4 | 0.4 |  | 08/15/2003 | 07/14/2008 | MnROAD Mainline - Interstate 94 | 1687 | 2957587
2-P-2003 | 2 | Passing | Flexible | 03/28/2008 | Aggregate |  | 2:36:00 PM | Clay | 498.7 | 1 | 0.3 | 0.2 | 0.3 |  | 08/15/2003 | 07/14/2008 | MnROAD Mainline - Interstate 94 | 1687 | 818741
2-D-2008 | 2 | Driving | Flexible | 04/27/2009 | Reclaimed |  | 11:01:00 AM | Clay | 500 | 1 | 0.1 | 0.1 |  |  | 07/15/2008 |  | MnROAD Mainline - Interstate 94 | 286 | 143715
2-P-2008 | 2 | Passing | Flexible | 04/27/2009 | Reclaimed |  | 11:17:00 AM | Clay | 500 | 1 | 0.2 | 0.1 |  |  | 07/15/2008 |  | MnROAD Mainline - Interstate 94 | 286 | 30895
2-D-2008 | 2 | Driving | Flexible | 10/28/2009 | Reclaimed |  | 10:19:00 AM | Clay | 493.7 | 2 | 0.2 | 0.1 | 0.2 |  | 07/15/2008 |  | MnROAD Mainline - Interstate 94 | 470 | 535143
2-P-2008 | 2 | Passing | Flexible | 10/28/2009 | Reclaimed |  | 10:34:00 AM | Clay | 496.9 | 2 | 0.1 | 0.1 | 0.1 |  | 07/15/2008 |  | MnROAD Mainline - Interstate 94 | 470 | 136375
2-D-2008 | 2 | Driving | Flexible | 04/08/2010 | Reclaimed |  | 11:07:00 AM | Clay | 500 | 1 | 0.2 | 0.1 | 0.1 |  | 07/15/2008 |  | MnROAD Mainline - Interstate 94 | 632 | 862354
2-P-2008 | 2 | Passing | Flexible | 04/08/2010 | Reclaimed |  | 11:16:00 AM | Clay | 502.2 | 1 | 0.1 | 0.1 | 0.1 |  | 07/15/2008 |  | MnROAD Mainline - Interstate 94 | 632 | 208644
2-D-2008 | 2 | Driving | Flexible | 10/12/2010 | Reclaimed |  | 9:25:00 AM | Clay | 509.2 | 1 | 0.2 | 0.1 | 0.2 |  | 07/15/2008 |  | MnROAD Mainline - Interstate 94 | 819 | 1081708
2-P-2008 | 2 | Passing | Flexible | 10/12/2010 | Reclaimed |  | 9:41:00 AM | Clay | 519.1 | 1 | 0.2 | 0.1 | 0.1 |  | 07/15/2008 |  | MnROAD Mainline - Interstate 94 | 819 | 267223
2-P-2008 | 2 | Passing | Flexible | 04/29/2011 | Reclaimed |  | 11:41:00 AM | Clay | 496.5 | 1 | 0.1 | 0.1 | 0.1 |  | 07/15/2008 |  | MnROAD Mainline - Interstate 94 | 1018 | 364342
2-D-2008 | 2 | Driving | Flexible | 11/14/2011 | Reclaimed |  | 11:09:00 AM | Clay | 489.4 | 1 | 0.2 | 0.1 | 0.1 |  | 07/15/2008 |  | MnROAD Mainline - Interstate 94 | 1217 | 1546497
2-P-2008 | 2 | Passing | Flexible | 11/14/2011 | Reclaimed |  | 11:09:00 AM | Clay | 499 | 1 | 0.2 | 0.1 | 0.1 |  | 07/15/2008 |  | MnROAD Mainline - Interstate 94 | 1217 | 421312
2-D-2008 | 2 | Driving | Flexible | 04/05/2012 | Reclaimed |  | 1:16:00 PM | Clay | 507.2 | 1 | 0.2 | 0.1 | 0.1 |  | 07/15/2008 |  | MnROAD Mainline - Interstate 94 | 1360 | 1854485
2-P-2008 | 2 | Passing | Flexible | 04/05/2012 | Reclaimed |  | 1:31:00 PM | Clay | 499 | 1 | 0.1 | 0.1 | 0.1 |  | 07/15/2008 |  | MnROAD Mainline - Interstate 94 | 1360 | 491706
2-D-2008 | 2 | Driving | Flexible | 11/08/2012 | Reclaimed |  | 10:52:00 AM | Clay | 494.6 | 1 | 0.2 | 0.1 | 0.2 |  | 07/15/2008 |  | MnROAD Mainline - Interstate 94 | 1577 | 2259828
2-P-2008 | 2 | Passing | Flexible | 11/08/2012 | Reclaimed |  | 11:02:00 AM | Clay | 496.6 | 1 | 0.1 | 0.1 | 0.1 |  | 07/15/2008 |  | MnROAD Mainline - Interstate 94 | 1577 | 599089
2-D-2008 | 2 | Driving | Flexible | 04/26/2013 | Reclaimed |  | 4:50:00 PM | Clay | 499.9 | 1 | 0.2 | 0.1 | 0.1 |  | 07/15/2008 |  | MnROAD Mainline - Interstate 94 | 1746 | 2676920
2-P-2008 | 2 | Passing | Flexible | 04/26/2013 | Reclaimed |  | 5:05:00 PM | Clay | 499.9 | 1 | 0.2 | 0.1 | 0.1 |  | 07/15/2008 |  | MnROAD Mainline - Interstate 94 | 1746 | 693388
2-D-2008 | 2 | Driving | Flexible | 11/08/2013 | Reclaimed |  | 10:15:00 AM | Clay | 505.4 | 1 | 0.2 | 0.1 | 0.2 |  | 07/15/2008 |  | MnROAD Mainline - Interstate 94 | 1942 | 2903164
2-P-2008 | 2 | Passing | Flexible | 11/08/2013 | Reclaimed |  | 10:45:00 AM | Clay | 500.5 | 1 | 0.2 | 0.1 | 0.1 |  | 07/15/2008 |  | MnROAD Mainline - Interstate 94 | 1942 | 764541
2-D-2008 | 2 | Driving | Flexible | 04/22/2014 | Reclaimed |  | 12:26:00 PM | Clay | 516 | 1 | 0.2 | 0.1 | 0.2 |  | 07/15/2008 |  | MnROAD Mainline - Interstate 94 | 2107 | 3240335
2-P-2008 | 2 | Passing | Flexible | 04/22/2014 | Reclaimed |  | 12:41:00 PM | Clay | 483.9 | 1 | 0.3 | 0.1 | 0.2 |  | 07/15/2008 |  | MnROAD Mainline - Interstate 94 | 2107 | 848628
2-D-2008 | 2 | Driving | Flexible | 10/10/2014 | Reclaimed |  | 3:01:00 PM | Clay | 493 | 1 | 0.2 | 0.1 | 0.2 |  | 07/15/2008 |  | MnROAD Mainline - Interstate 94 | 2278 | 3595196
2-P-2008 | 2 | Passing | Flexible | 10/10/2014 | Reclaimed |  | 3:17:00 PM | Clay | 502.5 | 1 | 0.1 | 0.1 | 0.1 |  | 07/15/2008 |  | MnROAD Mainline - Interstate 94 | 2278 | 933154
2-D-2008 | 2 | Driving | Flexible | 05/06/2015 | Reclaimed |  | 12:46:00 PM | Clay | 505.2 | 1 | 0.2 | 0.1 | 0.1 |  | 07/15/2008 |  | MnROAD Mainline - Interstate 94 | 2486 | 4088574
2-P-2008 | 2 | Passing | Flexible | 05/06/2015 | Reclaimed |  | 1:00:00 PM | Clay | 502.9 | 1 | 0.2 | 0.1 | 0.2 |  | 07/15/2008 |  | MnROAD Mainline - Interstate 94 | 2486 | 950949
2-D-2008 | 2 | Driving | Flexible | 11/13/2015 | Reclaimed |  | 12:02:00 PM | Clay | 506.1 | 1 | 0.3 | 0.1 | 0.2 |  | 07/15/2008 |  | MnROAD Mainline - Interstate 94 | 2677 | 4499314
2-P-2008 | 2 | Passing | Flexible | 11/13/2015 | Reclaimed |  | 12:12:00 PM | Clay | 509.1 | 1 | 0.3 | 0.1 | 0.2 |  | 07/15/2008 |  | MnROAD Mainline - Interstate 94 | 2677 | 983914
2-D-2008 | 2 | Driving | Flexible | 10/05/2017 | Reclaimed |  | 9:01:00 AM | Clay | 499.9 | 1 | 0.3 | 0.2 | 0.2 |  | 07/15/2008 |  | MnROAD Mainline - Interstate 94 | 3369 | 5635165
2-D-2008 | 2 | Driving | Flexible | 10/05/2017 | Reclaimed |  | 9:16:00 AM | Clay | 499.9 | 2 | 0.3 | 0.2 | 0.2 |  | 07/15/2008 |  | MnROAD Mainline - Interstate 94 | 3369 | 5635165
2-D-2008 | 2 | Driving | Flexible | 10/05/2017 | Reclaimed |  | 9:32:00 AM | Clay | 499.9 | 3 | 0.3 | 0.1 | 0.2 |  | 07/15/2008 |  | MnROAD Mainline - Interstate 94 | 3369 | 5635165
2-P-2008 | 2 | Passing | Flexible | 10/05/2017 | Reclaimed |  | 9:47:00 AM | Clay | 499.9 | 1 | 0.3 | 0.1 | 0.2 |  | 07/15/2008 |  | MnROAD Mainline - Interstate 94 | 3369 | 1204240
2-P-2008 | 2 | Passing | Flexible | 10/05/2017 | Reclaimed |  | 10:01:00 AM | Clay | 499.9 | 2 | 0.3 | 0.1 | 0.2 |  | 07/15/2008 |  | MnROAD Mainline - Interstate 94 | 3369 | 1204240
2-P-2008 | 2 | Passing | Flexible | 10/05/2017 | Reclaimed |  | 10:16:00 AM | Clay | 499.9 | 3 | 0.3 | 0.1 | 0.2 |  | 07/15/2008 |  | MnROAD Mainline - Interstate 94 | 3369 | 1204240
2-D-2008 | 2 | Driving | Flexible | 10/19/2017 | Reclaimed |  | 9:12:00 AM | Clay | 499.9 | 1 | 0.3 | 0.2 | 0.2 |  | 07/15/2008 |  | MnROAD Mainline - Interstate 94 | 3383 | 5681587
2-D-2008 | 2 | Driving | Flexible | 10/19/2017 | Reclaimed |  | 9:28:00 AM | Clay | 499.9 | 2 | 0.3 | 0.2 | 0.2 |  | 07/15/2008 |  | MnROAD Mainline - Interstate 94 | 3383 | 5681587
2-D-2008 | 2 | Driving | Flexible | 10/19/2017 | Reclaimed |  | 9:43:00 AM | Clay | 499.9 | 3 | 0.3 | 0.2 | 0.2 |  | 07/15/2008 |  | MnROAD Mainline - Interstate 94 | 3383 | 5681587
2-P-2008 | 2 | Passing | Flexible | 10/19/2017 | Reclaimed |  | 10:03:00 AM | Clay | 499.9 | 1 | 0.2 | 0.1 | 0.2 |  | 07/15/2008 |  | MnROAD Mainline - Interstate 94 | 3383 | 1210891
2-P-2008 | 2 | Passing | Flexible | 10/19/2017 | Reclaimed |  | 11:57:00 AM | Clay | 499.9 | 2 | 0.1 | 0 | 0.1 |  | 07/15/2008 |  | MnROAD Mainline - Interstate 94 | 3383 | 1210891
2-P-2008 | 2 | Passing | Flexible | 10/19/2017 | Reclaimed |  | 12:19:00 PM | Clay | 499.9 | 3 | 0.2 | 0.1 | 0.1 |  | 07/15/2008 |  | MnROAD Mainline - Interstate 94 | 3383 | 1210891
2-D-1991 | 2 | Driving | Flexible | 12/06/1995 | Aggregate |  |  | Clay |  | 1 |  |  |  | 0.23 | 08/30/1991 | 08/14/2003 | MnROAD Mainline - Interstate 94 | 1559 | 1061495
2-P-1991 | 2 | Passing | Flexible | 12/06/1995 | Aggregate |  |  | Clay |  | 1 |  |  |  | 0.17 | 08/30/1991 | 08/14/2003 | MnROAD Mainline - Interstate 94 | 1559 | 292856
2-D-2008 | 2 | Driving | Flexible | 11/30/2017 | Reclaimed |  | 10:44:00 AM | Clay | 499.9 | 3 | 0.3 | 0.2 | 0.2 |  | 07/15/2008 |  | MnROAD Mainline - Interstate 94 | 3425 | 5752645
2-P-2008 | 2 | Passing | Flexible | 11/30/2017 | Reclaimed |  | 10:59:00 AM | Clay | 499.9 | 1 | 0.3 | 0.1 | 0.2 |  | 07/15/2008 |  | MnROAD Mainline - Interstate 94 | 3425 | 1220596
2-P-2008 | 2 | Passing | Flexible | 11/30/2017 | Reclaimed |  | 11:32:00 AM | Clay | 499.9 | 3 | 0.3 | 0.1 | 0.2 |  | 07/15/2008 |  | MnROAD Mainline - Interstate 94 | 3425 | 1220596
2-D-2008 | 2 | Driving | Flexible | 05/04/2018 | Reclaimed |  | 10:06:00 AM | Clay | 499.7 | 1 | 0.3 | 0.2 | 0.2 |  | 07/15/2008 |  | MnROAD Mainline - Interstate 94 | 3580 | 6155343
2-D-2008 | 2 | Driving | Flexible | 05/04/2018 | Reclaimed |  | 10:43:00 AM | Clay | 499.7 | 3 | 0.3 | 0.2 | 0.2 |  | 07/15/2008 |  | MnROAD Mainline - Interstate 94 | 3580 | 6155343
2-P-2008 | 2 | Passing | Flexible | 05/04/2018 | Reclaimed |  | 10:58:00 AM | Clay | 499.7 | 1 | 0.3 | 0.1 | 0.2 |  | 07/15/2008 |  | MnROAD Mainline - Interstate 94 | 3580 | 1286906
2-P-2008 | 2 | Passing | Flexible | 05/04/2018 | Reclaimed |  | 11:13:00 AM | Clay | 499.7 | 2 | 0.3 | 0.1 | 0.2 |  | 07/15/2008 |  | MnROAD Mainline - Interstate 94 | 3580 | 1286906
2-D-2008 | 2 | Driving | Flexible | 05/17/2018 | Reclaimed |  | 7:09:00 AM | Clay | 499.7 | 1 | 0.3 | 0.1 | 0.2 |  | 07/15/2008 |  | MnROAD Mainline - Interstate 94 | 3593 | 6199816
2-D-2008 | 2 | Driving | Flexible | 05/17/2018 | Reclaimed |  | 7:25:00 AM | Clay | 499.7 | 2 | 0.2 | 0.1 | 0.2 |  | 07/15/2008 |  | MnROAD Mainline - Interstate 94 | 3593 | 6199816
2-D-2008 | 2 | Driving | Flexible | 05/17/2018 | Reclaimed |  | 7:39:00 AM | Clay | 499.7 | 3 | 0.2 | 0.1 | 0.2 |  | 07/15/2008 |  | MnROAD Mainline - Interstate 94 | 3593 | 6199816
2-P-2008 | 2 | Passing | Flexible | 05/17/2018 | Reclaimed |  | 8:13:00 AM | Clay | 499.7 | 2 | 0.3 | 0.1 | 0.2 |  | 07/15/2008 |  | MnROAD Mainline - Interstate 94 | 3593 | 1296494
2-P-2008 | 2 | Passing | Flexible | 05/17/2018 | Reclaimed |  | 8:27:00 AM | Clay | 499.7 | 3 | 0.3 | 0.1 | 0.2 |  | 07/15/2008 |  | MnROAD Mainline - Interstate 94 | 3593 | 1296494
2-D-2008 | 2 | Driving | Flexible | 06/14/2018 | Reclaimed |  | 6:50:00 AM | Clay | 499.9 | 2 | 0.3 | 0.1 | 0.2 |  | 07/15/2008 |  | MnROAD Mainline - Interstate 94 | 3621 | 6267965
2-D-2008 | 2 | Driving | Flexible | 06/14/2018 | Reclaimed |  | 7:04:00 AM | Clay | 499.9 | 3 | 0.3 | 0.1 | 0.2 |  | 07/15/2008 |  | MnROAD Mainline - Interstate 94 | 3621 | 6267965
2-P-2008 | 2 | Passing | Flexible | 06/14/2018 | Reclaimed |  | 9:20:00 AM | Clay | 499.9 | 1 | 0.3 | 0.1 | 0.2 |  | 07/15/2008 |  | MnROAD Mainline - Interstate 94 | 3621 | 1314350
2-P-2008 | 2 | Passing | Flexible | 06/14/2018 | Reclaimed |  | 9:49:00 AM | Clay | 499.9 | 3 | 0.3 | 0.1 | 0.2 |  | 07/15/2008 |  | MnROAD Mainline - Interstate 94 | 3621 | 1314350
2-D-2008 | 2 | Driving | Flexible | 06/21/2018 | Reclaimed |  | 6:50:00 AM | Clay | 500 | 1 | 0.3 | 0.2 | 0.2 |  | 07/15/2008 |  | MnROAD Mainline - Interstate 94 | 3628 | 6291387
2-D-2008 | 2 | Driving | Flexible | 06/21/2018 | Reclaimed |  | 7:34:00 AM | Clay | 500 | 3 | 0.3 | 0.1 | 0.2 |  | 07/15/2008 |  | MnROAD Mainline - Interstate 94 | 3628 | 6291387
2-P-2008 | 2 | Passing | Flexible | 06/21/2018 | Reclaimed |  | 6:06:00 AM | Clay | 500 | 1 | 0.3 | 0.1 | 0.2 |  | 07/15/2008 |  | MnROAD Mainline - Interstate 94 | 3628 | 1320566
2-P-2008 | 2 | Passing | Flexible | 06/21/2018 | Reclaimed |  | 6:20:00 AM | Clay | 500 | 2 | 0.3 | 0.1 | 0.2 |  | 07/15/2008 |  | MnROAD Mainline - Interstate 94 | 3628 | 1320566
2-P-2008 | 2 | Passing | Flexible | 06/21/2018 | Reclaimed |  | 6:35:00 AM | Clay | 500 | 3 | 0.3 | 0.1 | 0.2 |  | 07/15/2008 |  | MnROAD Mainline - Interstate 94 | 3628 | 1320566
2-D-2008 | 2 | Driving | Flexible | 07/09/2018 | Reclaimed |  | 3:35:00 AM | Clay | 499.9 | 1 | 0.2 | 0.1 | 0.2 |  | 07/15/2008 |  | MnROAD Mainline - Interstate 94 | 3646 | 6346027
2-D-2008 | 2 | Driving | Flexible | 07/09/2018 | Reclaimed |  | 3:45:00 AM | Clay | 499.9 | 2 | 0.3 | 0.2 | 0.2 |  | 07/15/2008 |  | MnROAD Mainline - Interstate 94 | 3646 | 6346027
2-D-2008 | 2 | Driving | Flexible | 07/09/2018 | Reclaimed |  | 3:54:00 AM | Clay | 499.9 | 3 | 0.3 | 0.2 | 0.2 |  | 07/15/2008 |  | MnROAD Mainline - Interstate 94 | 3646 | 6346027
2-P-2008 | 2 | Passing | Flexible | 07/09/2018 | Reclaimed |  | 4:05:00 AM | Clay | 499.9 | 1 | 0.3 | 0.1 | 0.2 |  | 07/15/2008 |  | MnROAD Mainline - Interstate 94 | 3646 | 1334702
2-P-2008 | 2 | Passing | Flexible | 07/09/2018 | Reclaimed |  | 4:13:00 AM | Clay | 499.9 | 2 | 0.3 | 0.1 | 0.2 |  | 07/15/2008 |  | MnROAD Mainline - Interstate 94 | 3646 | 1334702
2-P-2008 | 2 | Passing | Flexible | 07/09/2018 | Reclaimed |  | 4:21:00 AM | Clay | 499.9 | 3 | 0.3 | 0.1 | 0.2 |  | 07/15/2008 |  | MnROAD Mainline - Interstate 94 | 3646 | 1334702
2-D-2008 | 2 | Driving | Flexible | 07/26/2018 | Reclaimed |  | 8:35:00 AM | Clay | 500 | 1 | 0.3 | 0.1 | 0.2 |  | 07/15/2008 |  | MnROAD Mainline - Interstate 94 | 3663 | 6397401
2-D-2008 | 2 | Driving | Flexible | 07/26/2018 | Reclaimed |  | 8:50:00 AM | Clay | 500 | 2 | 0.2 | 0.1 | 0.1 |  | 07/15/2008 |  | MnROAD Mainline - Interstate 94 | 3663 | 6397401
2-D-2008 | 2 | Driving | Flexible | 07/26/2018 | Reclaimed |  | 9:05:00 AM | Clay | 500 | 3 |  |  | 0 |  | 07/15/2008 |  | MnROAD Mainline - Interstate 94 | 3663 | 6397401
2-P-2008 | 2 | Passing | Flexible | 07/26/2018 | Reclaimed |  | 9:19:00 AM | Clay | 500 | 1 | 0.3 | 0.1 | 0.2 |  | 07/15/2008 |  | MnROAD Mainline - Interstate 94 | 3663 | 1348598
2-P-2008 | 2 | Passing | Flexible | 07/26/2018 | Reclaimed |  | 9:33:00 AM | Clay | 500 | 2 | 0.3 | 0.1 | 0.2 |  | 07/15/2008 |  | MnROAD Mainline - Interstate 94 | 3663 | 1348598
2-P-2008 | 2 | Passing | Flexible | 07/26/2018 | Reclaimed |  | 9:49:00 AM | Clay | 500 | 3 | 0.3 | 0.1 | 0.2 |  | 07/15/2008 |  | MnROAD Mainline - Interstate 94 | 3663 | 1348598
2-D-2008 | 2 | Driving | Flexible | 08/08/2018 | Reclaimed |  | 6:50:00 AM | Clay | 500 | 1 | 0.3 | 0.1 | 0.2 |  | 07/15/2008 |  | MnROAD Mainline - Interstate 94 | 3676 | 6440868
2-D-2008 | 2 | Driving | Flexible | 08/08/2018 | Reclaimed |  | 7:04:00 AM | Clay | 500 | 2 | 0.2 | 0.1 | 0.1 |  | 07/15/2008 |  | MnROAD Mainline - Interstate 94 | 3676 | 6440868
2-D-2008 | 2 | Driving | Flexible | 08/08/2018 | Reclaimed |  | 7:18:00 AM | Clay | 500 | 3 | 0.2 | 0.1 | 0.2 |  | 07/15/2008 |  | MnROAD Mainline - Interstate 94 | 3676 | 6440868
2-P-2008 | 2 | Passing | Flexible | 08/08/2018 | Reclaimed |  | 7:32:00 AM | Clay | 500 | 1 | 0.3 | 0.1 | 0.2 |  | 07/15/2008 |  | MnROAD Mainline - Interstate 94 | 3676 | 1360118
2-P-2008 | 2 | Passing | Flexible | 08/08/2018 | Reclaimed |  | 8:13:00 AM | Clay | 500 | 3 | 0.2 | 0.1 | 0.2 |  | 07/15/2008 |  | MnROAD Mainline - Interstate 94 | 3676 | 1360118
2-D-2008 | 2 | Driving | Flexible | 08/22/2018 | Reclaimed |  | 8:18:00 AM | Clay | 500 | 1 | 0.3 | 0.1 | 0.2 |  | 07/15/2008 |  | MnROAD Mainline - Interstate 94 | 3690 | 6453410
2-D-2008 | 2 | Driving | Flexible | 08/22/2018 | Reclaimed |  | 8:29:00 AM | Clay | 500 | 2 | 0.2 | 0.1 | 0.2 |  | 07/15/2008 |  | MnROAD Mainline - Interstate 94 | 3690 | 6453410
2-D-2008 | 2 | Driving | Flexible | 08/22/2018 | Reclaimed |  | 8:39:00 AM | Clay | 500 | 3 | 0.2 | 0.1 | 0.2 |  | 07/15/2008 |  | MnROAD Mainline - Interstate 94 | 3690 | 6453410
2-P-2008 | 2 | Passing | Flexible | 08/22/2018 | Reclaimed |  | 8:49:00 AM | Clay | 500 | 1 |  |  | 0 |  | 07/15/2008 |  | MnROAD Mainline - Interstate 94 | 3690 | 1363514
2-P-2008 | 2 | Passing | Flexible | 08/22/2018 | Reclaimed |  | 9:00:00 AM | Clay | 500 | 2 |  |  | 0 |  | 07/15/2008 |  | MnROAD Mainline - Interstate 94 | 3690 | 1363514
2-P-2008 | 2 | Passing | Flexible | 08/22/2018 | Reclaimed |  | 9:09:00 AM | Clay | 500 | 3 |  |  | 0 |  | 07/15/2008 |  | MnROAD Mainline - Interstate 94 | 3690 | 1363514
2-D-2008 | 2 | Driving | Flexible | 09/05/2018 | Reclaimed |  | 10:36:00 AM | Clay | 500 | 1 | 0.2 | 0.1 | 0.2 |  | 07/15/2008 |  | MnROAD Mainline - Interstate 94 | 3704 | 6462562
2-D-2008 | 2 | Driving | Flexible | 09/05/2018 | Reclaimed |  | 10:51:00 AM | Clay | 500 | 2 | 0.2 | 0.1 | 0.1 |  | 07/15/2008 |  | MnROAD Mainline - Interstate 94 | 3704 | 6462562
2-D-2008 | 2 | Driving | Flexible | 09/05/2018 | Reclaimed |  | 11:06:00 AM | Clay | 500 | 3 | 0.2 | 0.1 | 0.1 |  | 07/15/2008 |  | MnROAD Mainline - Interstate 94 | 3704 | 6462562
2-P-2008 | 2 | Passing | Flexible | 09/05/2018 | Reclaimed |  | 11:20:00 AM | Clay | 500 | 1 | 0.2 | 0.1 | 0.2 |  | 07/15/2008 |  | MnROAD Mainline - Interstate 94 | 3704 | 1371965
2-P-2008 | 2 | Passing | Flexible | 09/05/2018 | Reclaimed |  | 11:47:00 AM | Clay | 500 | 2 | 0.3 | 0.1 | 0.2 |  | 07/15/2008 |  | MnROAD Mainline - Interstate 94 | 3704 | 1371965
2-P-2008 | 2 | Passing | Flexible | 09/05/2018 | Reclaimed |  | 12:01:00 PM | Clay | 500 | 3 | 0.2 | 0.1 | 0.2 |  | 07/15/2008 |  | MnROAD Mainline - Interstate 94 | 3704 | 1371965
2-D-2008 | 2 | Driving | Flexible | 11/01/2018 | Reclaimed |  | 8:54:00 AM | Clay | 500 | 1 | 0.3 | 0.2 | 0.2 |  | 07/15/2008 |  | MnROAD Mainline - Interstate 94 | 3761 | 6531007
2-D-2008 | 2 | Driving | Flexible | 11/01/2018 | Reclaimed |  | 9:09:00 AM | Clay | 500 | 2 | 0.3 | 0.1 | 0.2 |  | 07/15/2008 |  | MnROAD Mainline - Interstate 94 | 3761 | 6531007
2-D-2008 | 2 | Driving | Flexible | 11/01/2018 | Reclaimed |  | 9:24:00 AM | Clay | 500 | 3 | 0.3 | 0.1 | 0.2 |  | 07/15/2008 |  | MnROAD Mainline - Interstate 94 | 3761 | 6531007
2-P-2008 | 2 | Passing | Flexible | 11/01/2018 | Reclaimed |  | 9:39:00 AM | Clay | 500 | 1 | 0.3 | 0.1 | 0.2 |  | 07/15/2008 |  | MnROAD Mainline - Interstate 94 | 3761 | 1394493
2-P-2008 | 2 | Passing | Flexible | 11/01/2018 | Reclaimed |  | 9:55:00 AM | Clay | 500 | 2 | 0.3 | 0.1 | 0.2 |  | 07/15/2008 |  | MnROAD Mainline - Interstate 94 | 3761 | 1394493
2-P-2008 | 2 | Passing | Flexible | 11/01/2018 | Reclaimed |  | 10:09:00 AM | Clay | 500 | 3 | 0.3 | 0.1 | 0.2 |  | 07/15/2008 |  | MnROAD Mainline - Interstate 94 | 3761 | 1394493
2-D-2008 | 2 | Driving | Flexible | 06/10/2019 | Reclaimed |  | 10:36:00 AM | Clay | 500 | 1 | 0.3 | 0.2 | 0.2 |  | 07/15/2008 |  | MnROAD Mainline - Interstate 94 | 3982 | 7026045
2-P-2008 | 2 | Passing | Flexible | 06/10/2019 | Reclaimed |  | 10:50:00 AM | Clay | 500 | 1 | 0.3 | 0.1 | 0.2 |  | 07/15/2008 |  | MnROAD Mainline - Interstate 94 | 3982 | 1532742
2-D-2008 | 2 | Driving | Flexible | 07/03/2019 | Reclaimed |  | 7:42:00 AM | Clay | 500 | 1 | 0.3 | 0.2 | 0.2 |  | 07/15/2008 |  | MnROAD Mainline - Interstate 94 | 4005 | 7052345
2-P-2008 | 2 | Passing | Flexible | 07/03/2019 | Reclaimed |  | 7:55:00 AM | Clay | 500 | 1 | 0.2 | 0.1 | 0.2 |  | 07/15/2008 |  | MnROAD Mainline - Interstate 94 | 4005 | 1540309
2-D-2008 | 2 | Driving | Flexible | 08/19/2019 | Reclaimed |  | 9:07:00 AM | Clay | 500 | 1 | 0.3 | 0.2 | 0.2 |  | 07/15/2008 |  | MnROAD Mainline - Interstate 94 | 4052 | 7144891
2-D-2008 | 2 | Driving | Flexible | 08/19/2019 | Reclaimed |  | 9:14:00 AM | Clay | 500 | 2 | 0.2 | 0.1 | 0.2 |  | 07/15/2008 |  | MnROAD Mainline - Interstate 94 | 4052 | 7144891
2-P-1991 | 2 | Passing | Flexible | 05/14/2002 | Aggregate |  | 10:52:00 AM | Clay | 499 | 1 |  |  | 0.6 |  | 08/30/1991 | 08/14/2003 | MnROAD Mainline - Interstate 94 | 3910 | 1269375
2-D-1991 | 2 | Driving | Flexible | 06/28/2002 | Aggregate |  | 11:35:00 AM | Clay | 500.2 | 1 |  |  | 0.8 |  | 08/30/1991 | 08/14/2003 | MnROAD Mainline - Interstate 94 | 3955 | 4464897
2-D-2008 | 2 | Driving | Flexible | 08/19/2019 | Reclaimed |  | 9:21:00 AM | Clay | 500 | 3 | 0.3 | 0.2 | 0.2 |  | 07/15/2008 |  | MnROAD Mainline - Interstate 94 | 4052 | 7144891
2-P-2008 | 2 | Passing | Flexible | 08/19/2019 | Reclaimed |  | 9:31:00 AM | Clay | 500 | 1 | 0.3 | 0.1 | 0.2 |  | 07/15/2008 |  | MnROAD Mainline - Interstate 94 | 4052 | 1603956
2-P-2008 | 2 | Passing | Flexible | 08/19/2019 | Reclaimed |  | 9:38:00 AM | Clay | 500 | 2 | 0.3 | 0.1 | 0.2 |  | 07/15/2008 |  | MnROAD Mainline - Interstate 94 | 4052 | 1603956
2-P-2008 | 2 | Passing | Flexible | 08/19/2019 | Reclaimed |  | 9:46:00 AM | Clay | 500 | 3 | 0.3 | 0.1 | 0.2 |  | 07/15/2008 |  | MnROAD Mainline - Interstate 94 | 4052 | 1603956
2-D-2008 | 2 | Driving | Flexible | 09/24/2019 | Reclaimed |  | 10:18:00 AM | Clay | 500 | 1 | 0.3 | 0.2 | 0.2 |  | 07/15/2008 |  | MnROAD Mainline - Interstate 94 | 4088 | 7203772
2-D-2008 | 2 | Driving | Flexible | 09/24/2019 | Reclaimed |  | 10:32:00 AM | Clay | 500 | 2 | 0.3 | 0.2 | 0.2 |  | 07/15/2008 |  | MnROAD Mainline - Interstate 94 | 4088 | 7203772
2-P-2008 | 2 | Passing | Flexible | 09/24/2019 | Reclaimed |  | 10:47:00 AM | Clay | 500 | 1 | 0.3 | 0.1 | 0.2 |  | 07/15/2008 |  | MnROAD Mainline - Interstate 94 | 4088 | 1631208
2-P-2008 | 2 | Passing | Flexible | 09/24/2019 | Reclaimed |  | 11:03:00 AM | Clay | 500 | 2 | 0.3 | 0.1 | 0.2 |  | 07/15/2008 |  | MnROAD Mainline - Interstate 94 | 4088 | 1631208
2-D-2008 | 2 | Driving | Flexible | 10/23/2019 | Reclaimed |  | 9:30:00 AM | Clay | 500 | 1 | 0.2 | 0.1 | 0.1 |  | 07/15/2008 |  | MnROAD Mainline - Interstate 94 | 4117 | 7266225
2-P-2008 | 2 | Passing | Flexible | 10/23/2019 | Reclaimed |  | 9:39:00 AM | Clay | 500 | 1 | 0.3 | 0.1 | 0.2 |  | 07/15/2008 |  | MnROAD Mainline - Interstate 94 | 4117 | 1654531
2-D-2008 | 2 | Driving | Flexible | 08/06/2020 | Reclaimed |  | 9:59:00 AM | Clay | 500 | 1 | 0.3 | 0.1 | 0.2 |  | 07/15/2008 |  | MnROAD Mainline - Interstate 94 | 4405 | 7868251
2-D-2008 | 2 | Driving | Flexible | 08/06/2020 | Reclaimed |  | 10:07:00 AM | Clay | 500 | 2 | 0.3 | 0.1 | 0.2 |  | 07/15/2008 |  | MnROAD Mainline - Interstate 94 | 4405 | 7868251
2-D-2008 | 2 | Driving | Flexible | 08/06/2020 | Reclaimed |  | 10:15:00 AM | Clay | 500 | 3 | 0.3 | 0.1 | 0.2 |  | 07/15/2008 |  | MnROAD Mainline - Interstate 94 | 4405 | 7868251
2-P-2008 | 2 | Passing | Flexible | 08/06/2020 | Reclaimed |  | 10:34:00 AM | Clay | 500 | 1 | 0.3 | 0.1 | 0.2 |  | 07/15/2008 |  | MnROAD Mainline - Interstate 94 | 4405 | 1845481
2-P-2008 | 2 | Passing | Flexible | 08/06/2020 | Reclaimed |  | 10:42:00 AM | Clay | 500 | 2 | 0.3 | 0.1 | 0.2 |  | 07/15/2008 |  | MnROAD Mainline - Interstate 94 | 4405 | 1845481
2-P-2008 | 2 | Passing | Flexible | 08/06/2020 | Reclaimed |  | 10:50:00 AM | Clay | 500 | 3 | 0.3 | 0.1 | 0.2 |  | 07/15/2008 |  | MnROAD Mainline - Interstate 94 | 4405 | 1845481
2-D-2008 | 2 | Driving | Flexible | 09/02/2020 | Reclaimed |  | 11:23:00 AM | Clay | 500 | 1 | 0.2 | 0.1 | 0.1 |  | 07/15/2008 |  | MnROAD Mainline - Interstate 94 | 4432 | 7883756
2-D-2008 | 2 | Driving | Flexible | 09/02/2020 | Reclaimed |  | 11:32:00 AM | Clay | 500 | 2 | 0.2 | 0.1 | 0.2 |  | 07/15/2008 |  | MnROAD Mainline - Interstate 94 | 4432 | 7883756
2-D-2008 | 2 | Driving | Flexible | 09/02/2020 | Reclaimed |  | 11:40:00 AM | Clay | 500 | 3 | 0.2 | 0.1 | 0.2 |  | 07/15/2008 |  | MnROAD Mainline - Interstate 94 | 4432 | 7883756
2-P-2008 | 2 | Passing | Flexible | 09/02/2020 | Reclaimed |  | 11:51:00 AM | Clay | 500 | 1 | 0.3 | 0.1 | 0.2 |  | 07/15/2008 |  | MnROAD Mainline - Interstate 94 | 4432 | 1851226
2-P-2008 | 2 | Passing | Flexible | 09/02/2020 | Reclaimed |  | 12:00:00 PM | Clay | 500 | 2 | 0.3 | 0.1 | 0.2 |  | 07/15/2008 |  | MnROAD Mainline - Interstate 94 | 4432 | 1851226
2-P-2008 | 2 | Passing | Flexible | 09/02/2020 | Reclaimed |  | 12:10:00 PM | Clay | 500 | 3 | 0.2 | 0.1 | 0.2 |  | 07/15/2008 |  | MnROAD Mainline - Interstate 94 | 4432 | 1851226
2-D-2008 | 2 | Driving | Flexible | 10/15/2020 | Reclaimed |  | 10:46:00 AM | Clay | 500 | 1 | 0.3 | 0.2 | 0.2 |  | 07/15/2008 |  | MnROAD Mainline - Interstate 94 | 4475 | 7895805
2-D-2008 | 2 | Driving | Flexible | 11/04/2020 | Reclaimed |  | 11:53:00 AM | Clay | 500 | 1 | 0.2 | 0.1 | 0.2 |  | 07/15/2008 |  | MnROAD Mainline - Interstate 94 | 4495 | 7953955
2-D-2008 | 2 | Driving | Flexible | 11/04/2020 | Reclaimed |  | 12:08:00 PM | Clay | 500 | 2 | 0.2 | 0.1 | 0.2 |  | 07/15/2008 |  | MnROAD Mainline - Interstate 94 | 4495 | 7953955
2-D-2008 | 2 | Driving | Flexible | 11/04/2020 | Reclaimed |  | 12:22:00 PM | Clay | 500 | 3 | 0.3 | 0.2 | 0.2 |  | 07/15/2008 |  | MnROAD Mainline - Interstate 94 | 4495 | 7953955
2-P-2008 | 2 | Passing | Flexible | 11/04/2020 | Reclaimed |  | 12:37:00 PM | Clay | 500 | 1 | 0.3 | 0.1 | 0.2 |  | 07/15/2008 |  | MnROAD Mainline - Interstate 94 | 4495 | 1879776
2-P-2008 | 2 | Passing | Flexible | 11/04/2020 | Reclaimed |  | 12:52:00 PM | Clay | 500 | 2 | 0.2 | 0.1 | 0.2 |  | 07/15/2008 |  | MnROAD Mainline - Interstate 94 | 4495 | 1879776
2-P-2008 | 2 | Passing | Flexible | 11/04/2020 | Reclaimed |  | 1:06:00 PM | Clay | 500 | 3 | 0.3 | 0.1 | 0.2 |  | 07/15/2008 |  | MnROAD Mainline - Interstate 94 | 4495 | 1879776
2-D-2008 | 2 | Driving | Flexible | 04/16/2021 | Reclaimed |  | 10:03:00 AM | Clay | 500 | 1 | 0.3 | 0.1 | 0.2 |  | 07/15/2008 |  | MnROAD Mainline - Interstate 94 | 4658 | 8316276
2-D-2008 | 2 | Driving | Flexible | 04/16/2021 | Reclaimed |  | 10:13:00 AM | Clay | 500 | 2 | 0.3 | 0.1 | 0.2 |  | 07/15/2008 |  | MnROAD Mainline - Interstate 94 | 4658 | 8316276
2-D-2008 | 2 | Driving | Flexible | 04/16/2021 | Reclaimed |  | 10:22:00 AM | Clay | 500 | 3 | 0.3 | 0.2 | 0.2 |  | 07/15/2008 |  | MnROAD Mainline - Interstate 94 | 4658 | 8316276
2-P-2008 | 2 | Passing | Flexible | 04/16/2021 | Reclaimed |  | 10:35:00 AM | Clay | 500 | 1 | 0.2 | 0.1 | 0.1 |  | 07/15/2008 |  | MnROAD Mainline - Interstate 94 | 4658 | 1995774
2-P-2008 | 2 | Passing | Flexible | 04/16/2021 | Reclaimed |  | 10:45:00 AM | Clay | 500 | 2 | 0.2 | 0 | 0.1 |  | 07/15/2008 |  | MnROAD Mainline - Interstate 94 | 4658 | 1995774
2-P-2008 | 2 | Passing | Flexible | 04/16/2021 | Reclaimed |  | 10:54:00 AM | Clay | 500 | 3 | 0.3 | 0.1 | 0.2 |  | 07/15/2008 |  | MnROAD Mainline - Interstate 94 | 4658 | 1995774
2-D-2008 | 2 | Driving | Flexible | 05/05/2021 | Reclaimed |  | 1:08:00 PM | Clay | 500 | 1 | 0.3 | 0.1 | 0.2 |  | 07/15/2008 |  | MnROAD Mainline - Interstate 94 | 4677 | 8316276
2-D-2008 | 2 | Driving | Flexible | 05/05/2021 | Reclaimed |  | 1:15:00 PM | Clay | 500 | 2 | 0.2 | 0.1 | 0.1 |  | 07/15/2008 |  | MnROAD Mainline - Interstate 94 | 4677 | 8316276
2-D-2008 | 2 | Driving | Flexible | 05/05/2021 | Reclaimed |  | 1:23:00 PM | Clay | 500 | 3 | 0.2 | 0.1 | 0.2 |  | 07/15/2008 |  | MnROAD Mainline - Interstate 94 | 4677 | 8316276
2-P-2008 | 2 | Passing | Flexible | 05/05/2021 | Reclaimed |  | 1:34:00 PM | Clay | 500 | 1 | 0.2 | 0.1 | 0.2 |  | 07/15/2008 |  | MnROAD Mainline - Interstate 94 | 4677 | 1995774
2-P-2008 | 2 | Passing | Flexible | 05/05/2021 | Reclaimed |  | 1:42:00 PM | Clay | 500 | 2 | 0.2 | 0.1 | 0.1 |  | 07/15/2008 |  | MnROAD Mainline - Interstate 94 | 4677 | 1995774
2-D-2008 | 2 | Driving | Flexible | 08/09/2021 | Reclaimed |  | 10:11:00 AM | Clay | 500 | 1 | 0.2 | 0.1 | 0.1 |  | 07/15/2008 |  | MnROAD Mainline - Interstate 94 | 4773 | 8446972
2-D-2008 | 2 | Driving | Flexible | 08/09/2021 | Reclaimed |  | 10:27:00 AM | Clay | 500 | 2 | 0.1 | 0.1 | 0.1 |  | 07/15/2008 |  | MnROAD Mainline - Interstate 94 | 4773 | 8446972
2-D-2008 | 2 | Driving | Flexible | 08/09/2021 | Reclaimed |  | 10:44:00 AM | Clay | 500 | 3 | 0.1 | 0.1 | 0.1 |  | 07/15/2008 |  | MnROAD Mainline - Interstate 94 | 4773 | 8446972
2-P-2008 | 2 | Passing | Flexible | 08/09/2021 | Reclaimed |  | 11:00:00 AM | Clay | 500 | 1 | 0.3 | 0.1 | 0.2 |  | 07/15/2008 |  | MnROAD Mainline - Interstate 94 | 4773 | 2047416
2-P-2008 | 2 | Passing | Flexible | 08/09/2021 | Reclaimed |  | 11:18:00 AM | Clay | 500 | 2 | 0.3 | 0.1 | 0.2 |  | 07/15/2008 |  | MnROAD Mainline - Interstate 94 | 4773 | 2047416
2-D-2008 | 2 | Driving | Flexible | 09/02/2021 | Reclaimed |  | 12:36:00 PM | Clay | 500 | 1 | 0.3 | 0.1 | 0.2 |  | 07/15/2008 |  | MnROAD Mainline - Interstate 94 | 4797 | 8503307
2-D-2008 | 2 | Driving | Flexible | 09/02/2021 | Reclaimed |  | 1:08:00 PM | Clay | 500 | 2 | 0.3 | 0.1 | 0.2 |  | 07/15/2008 |  | MnROAD Mainline - Interstate 94 | 4797 | 8503307
2-D-2008 | 2 | Driving | Flexible | 09/02/2021 | Reclaimed |  | 1:39:00 PM | Clay | 500 | 3 | 0.3 | 0.1 | 0.2 |  | 07/15/2008 |  | MnROAD Mainline - Interstate 94 | 4797 | 8503307
2-P-2008 | 2 | Passing | Flexible | 09/02/2021 | Reclaimed |  | 12:52:00 PM | Clay | 500 | 1 | 0.2 | 0.1 | 0.1 |  | 07/15/2008 |  | MnROAD Mainline - Interstate 94 | 4797 | 2069206
2-P-2008 | 2 | Passing | Flexible | 09/02/2021 | Reclaimed |  | 1:22:00 PM | Clay | 500 | 2 | 0.2 | 0.1 | 0.2 |  | 07/15/2008 |  | MnROAD Mainline - Interstate 94 | 4797 | 2069206
2-P-2008 | 2 | Passing | Flexible | 09/02/2021 | Reclaimed |  | 1:53:00 PM | Clay | 500 | 3 | 0.2 | 0.1 | 0.2 |  | 07/15/2008 |  | MnROAD Mainline - Interstate 94 | 4797 | 2069206
2-D-2008 | 2 | Driving | Flexible | 10/05/2021 | Reclaimed |  | 11:11:00 AM | Clay | 500 | 1 | 0.2 | 0.1 | 0.2 |  | 07/15/2008 |  | MnROAD Mainline - Interstate 94 | 4830 | 8532824
2-D-2008 | 2 | Driving | Flexible | 10/05/2021 | Reclaimed |  | 11:41:00 AM | Clay | 500 | 2 | 0.2 | 0.2 | 0.2 |  | 07/15/2008 |  | MnROAD Mainline - Interstate 94 | 4830 | 8532824
2-P-2008 | 2 | Passing | Flexible | 10/05/2021 | Reclaimed |  | 11:26:00 AM | Clay | 500 | 1 | 0.3 | 0.2 | 0.2 |  | 07/15/2008 |  | MnROAD Mainline - Interstate 94 | 4830 | 2083527
2-P-2008 | 2 | Passing | Flexible | 10/05/2021 | Reclaimed |  | 11:59:00 AM | Clay | 500 | 2 | 0.3 | 0.2 | 0.2 |  | 07/15/2008 |  | MnROAD Mainline - Interstate 94 | 4830 | 2083527
2-D-2008 | 2 | Driving | Flexible | 11/19/2021 | Reclaimed |  | 2:39:00 PM | Clay | 500 | 1 | 0.1 | 0.1 | 0.1 |  | 07/15/2008 |  | MnROAD Mainline - Interstate 94 | 4875 | 8663475
2-P-2008 | 2 | Passing | Flexible | 11/19/2021 | Reclaimed |  | 2:56:00 PM | Clay | 500 | 1 | 0.2 | 0.1 | 0.2 |  | 07/15/2008 |  | MnROAD Mainline - Interstate 94 | 4875 | 2130088
2-D-2008 | 2 | Driving | Flexible | 04/25/2022 | Reclaimed |  | 11:13:00 AM | Clay | 500 | 1 | 0 | 0 | 0 |  | 07/15/2008 |  | MnROAD Mainline - Interstate 94 | 5032 | 9001725
2-D-2008 | 2 | Driving | Flexible | 04/25/2022 | Reclaimed |  | 11:23:00 AM | Clay | 500 | 2 | 0 | 0 | 0 |  | 07/15/2008 |  | MnROAD Mainline - Interstate 94 | 5032 | 9001725
2-D-2008 | 2 | Driving | Flexible | 04/25/2022 | Reclaimed |  | 11:32:00 AM | Clay | 500 | 3 | 0 | 0 | 0 |  | 07/15/2008 |  | MnROAD Mainline - Interstate 94 | 5032 | 9001725
2-P-2008 | 2 | Passing | Flexible | 04/25/2022 | Reclaimed |  | 11:44:00 AM | Clay | 500 | 1 | 0 | 0 | 0 |  | 07/15/2008 |  | MnROAD Mainline - Interstate 94 | 5032 | 2260671
2-P-2008 | 2 | Passing | Flexible | 04/25/2022 | Reclaimed |  | 12:09:00 PM | Clay | 500 | 3 | 0 | 0 | 0 |  | 07/15/2008 |  | MnROAD Mainline - Interstate 94 | 5032 | 2260671
2-D-2008 | 2 | Driving | Flexible | 11/30/2017 | Reclaimed |  | 10:14:00 AM | Clay | 499.9 | 1 | 0.2 | 0.1 | 0.2 |  | 07/15/2008 |  | MnROAD Mainline - Interstate 94 | 3425 | 5752645
2-D-2008 | 2 | Driving | Flexible | 11/30/2017 | Reclaimed |  | 10:29:00 AM | Clay | 499.9 | 2 | 0.2 | 0.1 | 0.2 |  | 07/15/2008 |  | MnROAD Mainline - Interstate 94 | 3425 | 5752645
3-D-1990 | 3 | Driving | Flexible | 05/15/2001 | Aggregate |  |  | Clay | 498.1 | 3 |  |  | 0.4 |  | 11/14/1990 | 07/14/2008 | MnROAD Mainline - Interstate 94 | 3835 | 3689983
3-D-1990 | 3 | Driving | Flexible | 05/15/2001 | Aggregate |  |  | Clay | 500.6 | 4 |  |  | 0.3 |  | 11/14/1990 | 07/14/2008 | MnROAD Mainline - Interstate 94 | 3835 | 3689983
3-D-1990 | 3 | Driving | Flexible | 05/15/2001 | Aggregate |  |  | Clay | 498.9 | 5 |  |  | 0.2 |  | 11/14/1990 | 07/14/2008 | MnROAD Mainline - Interstate 94 | 3835 | 3689983
3-P-1990 | 3 | Passing | Flexible | 05/15/2001 | Aggregate |  |  | Clay | 502.6 | 1 |  |  | 0.3 |  | 11/14/1990 | 07/14/2008 | MnROAD Mainline - Interstate 94 | 3835 | 1089131
3-P-1990 | 3 | Passing | Flexible | 05/15/2001 | Aggregate |  |  | Clay | 501.4 | 2 |  |  | 0.3 |  | 11/14/1990 | 07/14/2008 | MnROAD Mainline - Interstate 94 | 3835 | 1089131
3-P-1990 | 3 | Passing | Flexible | 05/15/2001 | Aggregate |  |  | Clay | 499.9 | 3 |  |  | 0.3 |  | 11/14/1990 | 07/14/2008 | MnROAD Mainline - Interstate 94 | 3835 | 1089131
3-P-1990 | 3 | Passing | Flexible | 05/15/2001 | Aggregate |  |  | Clay | 500.9 | 4 |  |  | 0.3 |  | 11/14/1990 | 07/14/2008 | MnROAD Mainline - Interstate 94 | 3835 | 1089131
3-P-1990 | 3 | Passing | Flexible | 05/15/2001 | Aggregate |  |  | Clay | 500.4 | 5 |  |  | 0.3 |  | 11/14/1990 | 07/14/2008 | MnROAD Mainline - Interstate 94 | 3835 | 1089131
3-D-1990 | 3 | Driving | Flexible | 07/09/2001 | Aggregate |  |  | Clay | 499.4 | 1 |  |  | 0.4 |  | 11/14/1990 | 07/14/2008 | MnROAD Mainline - Interstate 94 | 3890 | 3803102
3-P-1990 | 3 | Passing | Flexible | 07/09/2001 | Aggregate |  |  | Clay | 497.4 | 1 |  |  | 0.3 |  | 11/14/1990 | 07/14/2008 | MnROAD Mainline - Interstate 94 | 3890 | 1123052
3-D-1990 | 3 | Driving | Flexible | 07/31/2001 | Aggregate |  |  | Clay | 500.6 | 1 |  |  | 0.4 |  | 11/14/1990 | 07/14/2008 | MnROAD Mainline - Interstate 94 | 3912 | 3833256
3-D-1990 | 3 | Driving | Flexible | 07/08/1994 | Aggregate |  |  | Clay |  | 1 |  |  |  | 0.24 | 11/14/1990 | 07/14/2008 | MnROAD Mainline - Interstate 94 | 1332 | 275271
3-P-1990 | 3 | Passing | Flexible | 07/08/1994 | Aggregate |  |  | Clay |  | 1 |  |  |  | 0.22 | 11/14/1990 | 07/14/2008 | MnROAD Mainline - Interstate 94 | 1332 | 67355
3-P-2008 | 3 | Passing | Flexible | 11/08/2012 | Reclaimed |  | 11:02:00 AM | Clay | 449.7 | 1 | 0.2 | 0.1 | 0.1 |  | 07/15/2008 |  | MnROAD Mainline - Interstate 94 | 1577 | 599089
3-D-2008 | 3 | Driving | Flexible | 04/26/2013 | Reclaimed |  | 4:50:00 PM | Clay | 453.9 | 1 | 0.2 | 0.1 | 0.1 |  | 07/15/2008 |  | MnROAD Mainline - Interstate 94 | 1746 | 2676920
3-P-2008 | 3 | Passing | Flexible | 04/26/2013 | Reclaimed |  | 5:04:00 PM | Clay | 453.9 | 1 | 0.2 | 0.1 | 0.2 |  | 07/15/2008 |  | MnROAD Mainline - Interstate 94 | 1746 | 693388
3-D-2008 | 3 | Driving | Flexible | 11/08/2013 | Reclaimed |  | 10:15:00 AM | Clay | 452.2 | 1 | 0.2 | 0.1 | 0.1 |  | 07/15/2008 |  | MnROAD Mainline - Interstate 94 | 1942 | 2903164
3-P-2008 | 3 | Passing | Flexible | 11/08/2013 | Reclaimed |  | 10:45:00 AM | Clay | 452.2 | 1 | 0.2 | 0.1 | 0.2 |  | 07/15/2008 |  | MnROAD Mainline - Interstate 94 | 1942 | 764541
3-D-2008 | 3 | Driving | Flexible | 04/22/2014 | Reclaimed |  | 12:25:00 PM | Clay | 460.5 | 1 | 0.2 | 0.1 | 0.2 |  | 07/15/2008 |  | MnROAD Mainline - Interstate 94 | 2107 | 3240335
3-P-2008 | 3 | Passing | Flexible | 04/22/2014 | Reclaimed |  | 12:40:00 PM | Clay | 460.5 | 1 | 0.3 | 0.2 | 0.2 |  | 07/15/2008 |  | MnROAD Mainline - Interstate 94 | 2107 | 848628
3-D-2008 | 3 | Driving | Flexible | 10/10/2014 | Reclaimed |  | 3:01:00 PM | Clay | 457.7 | 1 | 0.2 | 0.1 | 0.1 |  | 07/15/2008 |  | MnROAD Mainline - Interstate 94 | 2278 | 3595196
3-P-2008 | 3 | Passing | Flexible | 10/10/2014 | Reclaimed |  | 3:17:00 PM | Clay | 463 | 1 | 0.1 | 0.1 | 0.1 |  | 07/15/2008 |  | MnROAD Mainline - Interstate 94 | 2278 | 933154
3-D-2008 | 3 | Driving | Flexible | 05/06/2015 | Reclaimed |  | 12:46:00 PM | Clay | 456.4 | 1 | 0.1 | 0.1 | 0.1 |  | 07/15/2008 |  | MnROAD Mainline - Interstate 94 | 2486 | 4088574
3-P-2008 | 3 | Passing | Flexible | 05/06/2015 | Reclaimed |  | 1:00:00 PM | Clay | 432 | 1 | 0.3 | 0.1 | 0.2 |  | 07/15/2008 |  | MnROAD Mainline - Interstate 94 | 2486 | 950949
3-D-1990 | 3 | Driving | Flexible | 08/25/1994 | Aggregate |  |  | Clay |  | 1 |  |  |  | 0.22 | 11/14/1990 | 07/14/2008 | MnROAD Mainline - Interstate 94 | 1380 | 359718
3-P-1990 | 3 | Passing | Flexible | 08/25/1994 | Aggregate |  |  | Clay |  | 1 |  |  |  | 0.23 | 11/14/1990 | 07/14/2008 | MnROAD Mainline - Interstate 94 | 1380 | 90795
3-D-1990 | 3 | Driving | Flexible | 10/06/1994 | Aggregate |  |  | Clay |  | 1 |  |  |  | 0.27 | 11/14/1990 | 07/14/2008 | MnROAD Mainline - Interstate 94 | 1422 | 414290
3-P-1990 | 3 | Passing | Flexible | 10/06/1994 | Aggregate |  |  | Clay |  | 1 |  |  |  | 0.25 | 11/14/1990 | 07/14/2008 | MnROAD Mainline - Interstate 94 | 1422 | 105456
3-D-1990 | 3 | Driving | Flexible | 02/02/1995 | Aggregate |  |  | Clay |  | 1 |  |  |  | 0.24 | 11/14/1990 | 07/14/2008 | MnROAD Mainline - Interstate 94 | 1541 | 591301
3-P-1990 | 3 | Passing | Flexible | 02/02/1995 | Aggregate |  |  | Clay |  | 1 |  |  |  | 0.22 | 11/14/1990 | 07/14/2008 | MnROAD Mainline - Interstate 94 | 1541 | 147497
3-D-1990 | 3 | Driving | Flexible | 03/17/1995 | Aggregate |  |  | Clay |  | 1 |  |  |  | 0.2 | 11/14/1990 | 07/14/2008 | MnROAD Mainline - Interstate 94 | 1584 | 659054
3-P-1990 | 3 | Passing | Flexible | 03/17/1995 | Aggregate |  |  | Clay |  | 1 |  |  |  | 0.16 | 11/14/1990 | 07/14/2008 | MnROAD Mainline - Interstate 94 | 1584 | 164316
3-D-1990 | 3 | Driving | Flexible | 03/23/1995 | Aggregate |  |  | Clay |  | 1 |  |  |  | 0.19 | 11/14/1990 | 07/14/2008 | MnROAD Mainline - Interstate 94 | 1590 | 666743
3-P-1990 | 3 | Passing | Flexible | 03/23/1995 | Aggregate |  |  | Clay |  | 1 |  |  |  | 0.18 | 11/14/1990 | 07/14/2008 | MnROAD Mainline - Interstate 94 | 1590 | 167573
3-D-1990 | 3 | Driving | Flexible | 05/05/1995 | Aggregate |  |  | Clay |  | 1 |  |  |  | 0.13 | 11/14/1990 | 07/14/2008 | MnROAD Mainline - Interstate 94 | 1633 | 740448
3-P-1990 | 3 | Passing | Flexible | 05/05/1995 | Aggregate |  |  | Clay |  | 1 |  |  |  | 0.13 | 11/14/1990 | 07/14/2008 | MnROAD Mainline - Interstate 94 | 1633 | 188166
3-D-1990 | 3 | Driving | Flexible | 09/20/1995 | Aggregate |  |  | Clay |  | 1 |  |  |  | 0.23 | 11/14/1990 | 07/14/2008 | MnROAD Mainline - Interstate 94 | 1771 | 959005
3-P-1990 | 3 | Passing | Flexible | 09/20/1995 | Aggregate |  |  | Clay |  | 1 |  |  |  | 0.18 | 11/14/1990 | 07/14/2008 | MnROAD Mainline - Interstate 94 | 1771 | 260549
3-D-1990 | 3 | Driving | Flexible | 12/06/1995 | Aggregate |  |  | Clay |  | 1 |  |  |  | 0.21 | 11/14/1990 | 07/14/2008 | MnROAD Mainline - Interstate 94 | 1848 | 1061495
3-P-1990 | 3 | Passing | Flexible | 12/06/1995 | Aggregate |  |  | Clay |  | 1 |  |  |  | 0.15 | 11/14/1990 | 07/14/2008 | MnROAD Mainline - Interstate 94 | 1848 | 292856
3-D-1990 | 3 | Driving | Flexible | 02/16/1996 | Aggregate |  |  | Clay |  | 1 |  |  |  | 0.22 | 11/14/1990 | 07/14/2008 | MnROAD Mainline - Interstate 94 | 1920 | 1157848
3-P-1990 | 3 | Passing | Flexible | 02/16/1996 | Aggregate |  |  | Clay |  | 1 |  |  |  | 0.15 | 11/14/1990 | 07/14/2008 | MnROAD Mainline - Interstate 94 | 1920 | 323335
3-D-1990 | 3 | Driving | Flexible | 05/09/1996 | Aggregate |  |  | Clay |  | 1 |  |  |  | 0.22 | 11/14/1990 | 07/14/2008 | MnROAD Mainline - Interstate 94 | 2003 | 1248092
3-P-1990 | 3 | Passing | Flexible | 05/09/1996 | Aggregate |  |  | Clay |  | 1 |  |  |  | 0.16 | 11/14/1990 | 07/14/2008 | MnROAD Mainline - Interstate 94 | 2003 | 351254
3-D-1990 | 3 | Driving | Flexible | 06/25/1996 | Aggregate |  |  | Clay |  | 1 |  |  |  | 0.2 | 11/14/1990 | 07/14/2008 | MnROAD Mainline - Interstate 94 | 2050 | 1303804
3-P-1990 | 3 | Passing | Flexible | 06/25/1996 | Aggregate |  |  | Clay |  | 1 |  |  |  | 0.16 | 11/14/1990 | 07/14/2008 | MnROAD Mainline - Interstate 94 | 2050 | 379647
3-D-1990 | 3 | Driving | Flexible | 06/26/1997 | Aggregate |  |  | Clay | 500.5 | 1 |  |  | 0.2 |  | 11/14/1990 | 07/14/2008 | MnROAD Mainline - Interstate 94 | 2416 | 1674558
3-D-1990 | 3 | Driving | Flexible | 06/26/1997 | Aggregate |  |  | Clay | 498.2 | 2 |  |  | 0.3 |  | 11/14/1990 | 07/14/2008 | MnROAD Mainline - Interstate 94 | 2416 | 1674558
3-D-1990 | 3 | Driving | Flexible | 06/26/1997 | Aggregate |  |  | Clay | 500.5 | 3 |  |  | 0.3 |  | 11/14/1990 | 07/14/2008 | MnROAD Mainline - Interstate 94 | 2416 | 1674558
3-P-1990 | 3 | Passing | Flexible | 06/26/1997 | Aggregate |  |  | Clay | 500.5 | 1 |  |  | 0.2 |  | 11/14/1990 | 07/14/2008 | MnROAD Mainline - Interstate 94 | 2416 | 510993
3-P-1990 | 3 | Passing | Flexible | 06/26/1997 | Aggregate |  |  | Clay | 500.5 | 2 |  |  | 0.2 |  | 11/14/1990 | 07/14/2008 | MnROAD Mainline - Interstate 94 | 2416 | 510993
3-P-1990 | 3 | Passing | Flexible | 06/26/1997 | Aggregate |  |  | Clay | 500.5 | 3 |  |  | 0.2 |  | 11/14/1990 | 07/14/2008 | MnROAD Mainline - Interstate 94 | 2416 | 510993
3-D-1990 | 3 | Driving | Flexible | 11/12/1997 | Aggregate |  |  | Clay | 500 | 1 |  |  | 0.3 |  | 11/14/1990 | 07/14/2008 | MnROAD Mainline - Interstate 94 | 2555 | 1777990
3-D-1990 | 3 | Driving | Flexible | 11/12/1997 | Aggregate |  |  | Clay | 500.7 | 2 |  |  | 0.3 |  | 11/14/1990 | 07/14/2008 | MnROAD Mainline - Interstate 94 | 2555 | 1777990
3-P-1990 | 3 | Passing | Flexible | 11/12/1997 | Aggregate |  |  | Clay | 500.7 |  |  |  | 0.2 |  | 11/14/1990 | 07/14/2008 | MnROAD Mainline - Interstate 94 | 2555 | 542137
3-D-1990 | 3 | Driving | Flexible | 02/10/1998 | Aggregate |  |  | Clay | 500 | 1 |  |  | 0.3 |  | 11/14/1990 | 07/14/2008 | MnROAD Mainline - Interstate 94 | 2645 | 1897167
3-P-1990 | 3 | Passing | Flexible | 02/10/1998 | Aggregate |  |  | Clay | 500 | 1 |  |  | 0.2 |  | 11/14/1990 | 07/14/2008 | MnROAD Mainline - Interstate 94 | 2645 | 569377
3-D-1990 | 3 | Driving | Flexible | 03/10/1998 | Aggregate |  |  | Clay | 500 | 1 |  |  | 0.3 |  | 11/14/1990 | 07/14/2008 | MnROAD Mainline - Interstate 94 | 2673 | 1928381
3-P-1990 | 3 | Passing | Flexible | 03/10/1998 | Aggregate |  |  | Clay | 500 | 1 |  |  | 0.2 |  | 11/14/1990 | 07/14/2008 | MnROAD Mainline - Interstate 94 | 2673 | 575946
3-D-1990 | 3 | Driving | Flexible | 05/28/1998 | Aggregate |  |  | Clay | 500 | 1 |  |  | 0.3 |  | 11/14/1990 | 07/14/2008 | MnROAD Mainline - Interstate 94 | 2752 | 2019999
3-P-1990 | 3 | Passing | Flexible | 05/28/1998 | Aggregate |  |  | Clay | 500 | 1 |  |  | 0.3 |  | 11/14/1990 | 07/14/2008 | MnROAD Mainline - Interstate 94 | 2752 | 602033
3-D-1990 | 3 | Driving | Flexible | 08/21/1998 | Aggregate |  |  | Clay | 500 | 1 |  |  | 0.4 |  | 11/14/1990 | 07/14/2008 | MnROAD Mainline - Interstate 94 | 2837 | 2142573
3-P-1990 | 3 | Passing | Flexible | 08/21/1998 | Aggregate |  |  | Clay | 500 | 1 |  |  | 0.3 |  | 11/14/1990 | 07/14/2008 | MnROAD Mainline - Interstate 94 | 2837 | 640117
3-D-1990 | 3 | Driving | Flexible | 11/04/1998 | Aggregate |  |  | Clay | 500 | 1 |  |  | 0.4 |  | 11/14/1990 | 07/14/2008 | MnROAD Mainline - Interstate 94 | 2912 | 2180859
3-P-1990 | 3 | Passing | Flexible | 11/04/1998 | Aggregate |  |  | Clay | 500 | 1 |  |  | 0.3 |  | 11/14/1990 | 07/14/2008 | MnROAD Mainline - Interstate 94 | 2912 | 676538
3-D-1990 | 3 | Driving | Flexible | 04/02/1999 | Aggregate |  |  | Clay | 500 | 1 |  |  | 0.4 |  | 11/14/1990 | 07/14/2008 | MnROAD Mainline - Interstate 94 | 3061 | 2401372
3-P-1990 | 3 | Passing | Flexible | 04/02/1999 | Aggregate |  |  | Clay | 500 | 1 |  |  | 0.3 |  | 11/14/1990 | 07/14/2008 | MnROAD Mainline - Interstate 94 | 3061 | 733103
3-D-1990 | 3 | Driving | Flexible | 07/07/1999 | Aggregate |  |  | Clay | 500 | 1 |  |  | 0.4 |  | 11/14/1990 | 07/14/2008 | MnROAD Mainline - Interstate 94 | 3157 | 2544111
3-P-1990 | 3 | Passing | Flexible | 07/07/1999 | Aggregate |  |  | Clay | 500 | 1 |  |  | 0.3 |  | 11/14/1990 | 07/14/2008 | MnROAD Mainline - Interstate 94 | 3157 | 775153
3-D-1990 | 3 | Driving | Flexible | 12/02/1999 | Aggregate |  |  | Clay | 497.9 | 1 |  |  | 0.4 |  | 11/14/1990 | 07/14/2008 | MnROAD Mainline - Interstate 94 | 3305 | 2803086
3-P-1990 | 3 | Passing | Flexible | 12/02/1999 | Aggregate |  |  | Clay | 500.4 | 1 |  |  | 0.3 |  | 11/14/1990 | 07/14/2008 | MnROAD Mainline - Interstate 94 | 3305 | 858561
3-D-1990 | 3 | Driving | Flexible | 02/07/2000 | Aggregate |  |  | Clay | 502.9 | 1 |  |  | 0.4 |  | 11/14/1990 | 07/14/2008 | MnROAD Mainline - Interstate 94 | 3372 | 2923887
3-P-1990 | 3 | Passing | Flexible | 02/07/2000 | Aggregate |  |  | Clay | 499.5 | 1 |  |  | 0.2 |  | 11/14/1990 | 07/14/2008 | MnROAD Mainline - Interstate 94 | 3372 | 886795
3-D-1990 | 3 | Driving | Flexible | 07/17/2000 | Aggregate |  |  | Clay | 498.4 | 1 |  |  | 0.4 |  | 11/14/1990 | 07/14/2008 | MnROAD Mainline - Interstate 94 | 3533 | 3194722
3-P-1990 | 3 | Passing | Flexible | 07/17/2000 | Aggregate |  |  | Clay | 502.4 | 1 |  |  | 0.3 |  | 11/14/1990 | 07/14/2008 | MnROAD Mainline - Interstate 94 | 3533 | 957918
3-D-1990 | 3 | Driving | Flexible | 05/15/2001 | Aggregate |  |  | Clay | 500.9 | 1 |  |  | 0.4 |  | 11/14/1990 | 07/14/2008 | MnROAD Mainline - Interstate 94 | 3835 | 3689983
3-D-1990 | 3 | Driving | Flexible | 05/15/2001 | Aggregate |  |  | Clay | 501.9 | 2 |  |  | 0.4 |  | 11/14/1990 | 07/14/2008 | MnROAD Mainline - Interstate 94 | 3835 | 3689983
3-D-2008 | 3 | Driving | Flexible | 08/22/2018 | Reclaimed |  | 8:18:00 AM | Clay | 454 | 1 | 0.2 | 0.1 | 0.1 |  | 07/15/2008 |  | MnROAD Mainline - Interstate 94 | 3690 | 6453410
3-D-2008 | 3 | Driving | Flexible | 08/22/2018 | Reclaimed |  | 8:29:00 AM | Clay | 454 | 2 | 0.1 | 0.1 | 0.1 |  | 07/15/2008 |  | MnROAD Mainline - Interstate 94 | 3690 | 6453410
3-D-2008 | 3 | Driving | Flexible | 08/22/2018 | Reclaimed |  | 8:39:00 AM | Clay | 454 | 3 | 0.2 | 0.1 | 0.1 |  | 07/15/2008 |  | MnROAD Mainline - Interstate 94 | 3690 | 6453410
3-P-2008 | 3 | Passing | Flexible | 08/22/2018 | Reclaimed |  | 8:49:00 AM | Clay | 454 | 1 |  |  | 0 |  | 07/15/2008 |  | MnROAD Mainline - Interstate 94 | 3690 | 1363514
3-P-2008 | 3 | Passing | Flexible | 08/22/2018 | Reclaimed |  | 9:00:00 AM | Clay | 454 | 2 |  |  | 0 |  | 07/15/2008 |  | MnROAD Mainline - Interstate 94 | 3690 | 1363514
3-P-2008 | 3 | Passing | Flexible | 08/22/2018 | Reclaimed |  | 9:09:00 AM | Clay | 454 | 3 |  |  | 0 |  | 07/15/2008 |  | MnROAD Mainline - Interstate 94 | 3690 | 1363514
3-D-2008 | 3 | Driving | Flexible | 09/05/2018 | Reclaimed |  | 10:36:00 AM | Clay | 454 | 1 | 0.2 | 0.1 | 0.1 |  | 07/15/2008 |  | MnROAD Mainline - Interstate 94 | 3704 | 6462562
3-D-2008 | 3 | Driving | Flexible | 09/05/2018 | Reclaimed |  | 10:51:00 AM | Clay | 454 | 2 | 0.2 | 0.1 | 0.1 |  | 07/15/2008 |  | MnROAD Mainline - Interstate 94 | 3704 | 6462562
3-D-2008 | 3 | Driving | Flexible | 09/05/2018 | Reclaimed |  | 11:05:00 AM | Clay | 454 | 3 | 0.2 | 0.1 | 0.1 |  | 07/15/2008 |  | MnROAD Mainline - Interstate 94 | 3704 | 6462562
3-P-2008 | 3 | Passing | Flexible | 09/05/2018 | Reclaimed |  | 11:20:00 AM | Clay | 454 | 1 | 0.3 | 0.1 | 0.2 |  | 07/15/2008 |  | MnROAD Mainline - Interstate 94 | 3704 | 1371965
3-P-2008 | 3 | Passing | Flexible | 09/05/2018 | Reclaimed |  | 11:47:00 AM | Clay | 454 | 2 | 0.3 | 0.1 | 0.2 |  | 07/15/2008 |  | MnROAD Mainline - Interstate 94 | 3704 | 1371965
3-P-1990 | 3 | Passing | Flexible | 07/31/2001 | Aggregate |  |  | Clay | 500.4 | 1 |  |  | 0.3 |  | 11/14/1990 | 07/14/2008 | MnROAD Mainline - Interstate 94 | 3912 | 1131779
3-D-1990 | 3 | Driving | Flexible | 09/21/2001 | Aggregate |  |  | Clay | 500.9 | 1 |  |  | 0.4 |  | 11/14/1990 | 07/14/2008 | MnROAD Mainline - Interstate 94 | 3964 | 3934906
3-P-1990 | 3 | Passing | Flexible | 09/21/2001 | Aggregate |  |  | Clay | 499.6 | 1 |  |  | 0.3 |  | 11/14/1990 | 07/14/2008 | MnROAD Mainline - Interstate 94 | 3964 | 1161553
3-D-1990 | 3 | Driving | Flexible | 10/19/2001 | Aggregate |  |  | Clay | 498.1 | 1 |  |  | 0.5 |  | 11/14/1990 | 07/14/2008 | MnROAD Mainline - Interstate 94 | 3992 | 4008240
3-P-1990 | 3 | Passing | Flexible | 10/19/2001 | Aggregate |  |  | Clay | 497.6 | 1 |  |  | 0.3 |  | 11/14/1990 | 07/14/2008 | MnROAD Mainline - Interstate 94 | 3992 | 1181224
3-D-1990 | 3 | Driving | Flexible | 12/21/2001 | Aggregate |  |  | Clay | 497.1 | 1 |  |  | 0.5 |  | 11/14/1990 | 07/14/2008 | MnROAD Mainline - Interstate 94 | 4055 | 4123122
3-P-1990 | 3 | Passing | Flexible | 12/21/2001 | Aggregate |  |  | Clay | 499.9 | 1 |  |  | 0.3 |  | 11/14/1990 | 07/14/2008 | MnROAD Mainline - Interstate 94 | 4055 | 1210173
3-D-1990 | 3 | Driving | Flexible | 01/28/2002 | Aggregate |  |  | Clay | 501.4 | 1 |  |  | 0.4 |  | 11/14/1990 | 07/14/2008 | MnROAD Mainline - Interstate 94 | 4093 | 4197142
3-P-1990 | 3 | Passing | Flexible | 01/28/2002 | Aggregate |  |  | Clay | 501.4 | 1 |  |  | 0.3 |  | 11/14/1990 | 07/14/2008 | MnROAD Mainline - Interstate 94 | 4093 | 1226180
3-D-1990 | 3 | Driving | Flexible | 02/28/2002 | Aggregate |  |  | Clay | 497.6 | 1 |  |  | 0.7 |  | 11/14/1990 | 07/14/2008 | MnROAD Mainline - Interstate 94 | 4124 | 4255133
3-P-1990 | 3 | Passing | Flexible | 02/28/2002 | Aggregate |  |  | Clay | 497.9 | 1 |  |  | 0.3 |  | 11/14/1990 | 07/14/2008 | MnROAD Mainline - Interstate 94 | 4124 | 1239125
3-D-1990 | 3 | Driving | Flexible | 03/29/2002 | Aggregate |  | 12:01:00 PM | Clay | 499.7 | 1 |  |  | 0.7 |  | 11/14/1990 | 07/14/2008 | MnROAD Mainline - Interstate 94 | 4153 | 4303292
3-P-1990 | 3 | Passing | Flexible | 03/29/2002 | Aggregate |  | 12:14:00 PM | Clay | 502 | 1 |  |  | 0.5 |  | 11/14/1990 | 07/14/2008 | MnROAD Mainline - Interstate 94 | 4153 | 1250294
3-D-1990 | 3 | Driving | Flexible | 05/14/2002 | Aggregate |  | 10:38:00 AM | Clay | 499.7 | 1 |  |  | 0.8 |  | 11/14/1990 | 07/14/2008 | MnROAD Mainline - Interstate 94 | 4199 | 4380573
3-P-1990 | 3 | Passing | Flexible | 05/14/2002 | Aggregate |  | 10:52:00 AM | Clay | 498 | 1 |  |  | 0.5 |  | 11/14/1990 | 07/14/2008 | MnROAD Mainline - Interstate 94 | 4199 | 1269375
3-D-1990 | 3 | Driving | Flexible | 06/28/2002 | Aggregate |  | 11:35:00 AM | Clay | 500.2 | 1 |  |  | 0.7 |  | 11/14/1990 | 07/14/2008 | MnROAD Mainline - Interstate 94 | 4244 | 4464897
3-P-1990 | 3 | Passing | Flexible | 06/28/2002 | Aggregate |  | 11:48:00 AM | Clay | 498.2 | 1 |  |  | 0.5 |  | 11/14/1990 | 07/14/2008 | MnROAD Mainline - Interstate 94 | 4244 | 1294699
3-D-1990 | 3 | Driving | Flexible | 12/15/2004 | Aggregate |  | 11:48:00 AM | Clay | 499.7 | 6 |  |  | 0.4 |  | 11/14/1990 | 07/14/2008 | MnROAD Mainline - Interstate 94 | 5145 | 5871204
3-P-1990 | 3 | Passing | Flexible | 12/15/2004 | Aggregate |  | 12:00:00 PM | Clay | 501.1 | 6 |  |  | 0.4 |  | 11/14/1990 | 07/14/2008 | MnROAD Mainline - Interstate 94 | 5145 | 1674609
3-D-1990 | 3 | Driving | Flexible | 12/29/2004 | Aggregate |  | 9:14:00 AM | Clay | 502 | 7 | 0.4 | 0.3 |  |  | 11/14/1990 | 07/14/2008 | MnROAD Mainline - Interstate 94 | 5159 | 5902947
3-P-1990 | 3 | Passing | Flexible | 12/29/2004 | Aggregate |  | 9:29:00 AM | Clay | 505 | 7 | 0.3 | 0.2 |  |  | 11/14/1990 | 07/14/2008 | MnROAD Mainline - Interstate 94 | 5159 | 1684157
3-D-1990 | 3 | Driving | Flexible | 04/01/2005 | Aggregate |  | 7:27:00 AM | Clay | 499 | 1 | 0.5 | 0.2 |  |  | 11/14/1990 | 07/14/2008 | MnROAD Mainline - Interstate 94 | 5252 | 6075212
3-P-1990 | 3 | Passing | Flexible | 04/01/2005 | Aggregate |  | 7:50:00 AM | Clay | 499.7 | 1 | 0.4 | 0.2 |  |  | 11/14/1990 | 07/14/2008 | MnROAD Mainline - Interstate 94 | 5252 | 1723266
3-D-1990 | 3 | Driving | Flexible | 08/15/2005 | Aggregate |  | 7:41:00 AM | Clay | 495.9 | 2 |  | 0.4 |  |  | 11/14/1990 | 07/14/2008 | MnROAD Mainline - Interstate 94 | 5388 | 6390533
3-P-1990 | 3 | Passing | Flexible | 08/15/2005 | Aggregate |  | 7:54:00 AM | Clay | 503 | 2 |  | 0.2 |  |  | 11/14/1990 | 07/14/2008 | MnROAD Mainline - Interstate 94 | 5388 | 1811946
3-D-1990 | 3 | Driving | Flexible | 10/26/2005 | Aggregate |  | 8:29:00 AM | Clay | 502.7 | 4 | 0.5 | 0.4 | 0.4 |  | 11/14/1990 | 07/14/2008 | MnROAD Mainline - Interstate 94 | 5460 | 6551849
3-P-1990 | 3 | Passing | Flexible | 10/26/2005 | Aggregate |  | 8:43:00 AM | Clay | 498 | 4 | 0.4 | 0.2 | 0.3 |  | 11/14/1990 | 07/14/2008 | MnROAD Mainline - Interstate 94 | 5460 | 1858855
3-D-1990 | 3 | Driving | Flexible | 03/10/2006 | Aggregate |  | 11:07:00 AM | Clay | 504.2 | 1 | 0.5 | 0.4 | 0.5 |  | 11/14/1990 | 07/14/2008 | MnROAD Mainline - Interstate 94 | 5595 | 6799221
3-P-1990 | 3 | Passing | Flexible | 03/10/2006 | Aggregate |  | 11:20:00 AM | Clay | 503.5 | 1 | 0.4 | 0.2 | 0.3 |  | 11/14/1990 | 07/14/2008 | MnROAD Mainline - Interstate 94 | 5595 | 1920259
3-D-1990 | 3 | Driving | Flexible | 04/10/2006 | Aggregate |  | 1:12:00 PM | Clay | 500.2 | 2 | 0.5 | 0.4 | 0.4 |  | 11/14/1990 | 07/14/2008 | MnROAD Mainline - Interstate 94 | 5626 | 6867621
3-P-1990 | 3 | Passing | Flexible | 04/10/2006 | Aggregate |  | 1:27:00 PM | Clay | 500.2 | 2 | 0.4 | 0.2 | 0.3 |  | 11/14/1990 | 07/14/2008 | MnROAD Mainline - Interstate 94 | 5626 | 1937210
3-D-1990 | 3 | Driving | Flexible | 10/05/2006 | Aggregate |  | 7:56:00 AM | Clay | 501.6 | 3 | 0.5 | 0.4 | 0.4 |  | 11/14/1990 | 07/14/2008 | MnROAD Mainline - Interstate 94 | 5804 | 7125008
3-P-1990 | 3 | Passing | Flexible | 10/05/2006 | Aggregate |  | 8:16:00 AM | Clay | 501.6 | 3 | 0.4 | 0.2 | 0.3 |  | 11/14/1990 | 07/14/2008 | MnROAD Mainline - Interstate 94 | 5804 | 2060865
3-D-1990 | 3 | Driving | Flexible | 04/23/2007 | Aggregate |  | 1:40:00 PM | Clay | 498.6 | 1 | 0.5 | 0.4 | 0.4 |  | 11/14/1990 | 07/14/2008 | MnROAD Mainline - Interstate 94 | 6004 | 7534107
3-P-1990 | 3 | Passing | Flexible | 04/23/2007 | Aggregate |  | 1:55:00 PM | Clay | 499.4 | 1 | 0.4 | 0.2 | 0.3 |  | 11/14/1990 | 07/14/2008 | MnROAD Mainline - Interstate 94 | 6004 | 2160170
3-D-1990 | 3 | Driving | Flexible | 11/21/2007 | Aggregate |  | 9:51:00 AM | Clay | 508.2 | 2 | 0.5 | 0.5 | 0.5 |  | 11/14/1990 | 07/14/2008 | MnROAD Mainline - Interstate 94 | 6216 | 7941016
3-P-1990 | 3 | Passing | Flexible | 11/21/2007 | Aggregate |  | 10:05:00 AM | Clay | 501.2 | 2 | 0.4 | 0.2 | 0.3 |  | 11/14/1990 | 07/14/2008 | MnROAD Mainline - Interstate 94 | 6216 | 2262670
3-D-1990 | 3 | Driving | Flexible | 03/28/2008 | Aggregate |  | 2:21:00 PM | Clay | 498.7 | 1 | 0.5 | 0.4 | 0.5 |  | 11/14/1990 | 07/14/2008 | MnROAD Mainline - Interstate 94 | 6344 | 8183062
3-P-1990 | 3 | Passing | Flexible | 03/28/2008 | Aggregate |  | 2:36:00 PM | Clay | 498.7 | 1 | 0.5 | 0.2 | 0.3 |  | 11/14/1990 | 07/14/2008 | MnROAD Mainline - Interstate 94 | 6344 | 2320258
3-D-2008 | 3 | Driving | Flexible | 04/27/2009 | Reclaimed |  | 11:01:00 AM | Clay | 455.2 | 1 | 0.1 | 0.1 |  |  | 07/15/2008 |  | MnROAD Mainline - Interstate 94 | 286 | 143715
3-P-2008 | 3 | Passing | Flexible | 04/27/2009 | Reclaimed |  | 11:16:00 AM | Clay | 456 | 1 | 0.1 | 0 |  |  | 07/15/2008 |  | MnROAD Mainline - Interstate 94 | 286 | 30895
3-D-2008 | 3 | Driving | Flexible | 10/28/2009 | Reclaimed |  | 10:19:00 AM | Clay | 452.9 | 2 | 0.2 | 0.1 | 0.2 |  | 07/15/2008 |  | MnROAD Mainline - Interstate 94 | 470 | 535143
3-P-2008 | 3 | Passing | Flexible | 10/28/2009 | Reclaimed |  | 10:34:00 AM | Clay | 456 | 2 | 0.1 | 0.1 | 0.1 |  | 07/15/2008 |  | MnROAD Mainline - Interstate 94 | 470 | 136375
3-D-2008 | 3 | Driving | Flexible | 04/08/2010 | Reclaimed |  | 11:07:00 AM | Clay | 454.7 | 1 | 0.1 | 0.1 | 0.1 |  | 07/15/2008 |  | MnROAD Mainline - Interstate 94 | 632 | 862354
3-P-2008 | 3 | Passing | Flexible | 04/08/2010 | Reclaimed |  | 11:16:00 AM | Clay | 457 | 1 | 0.2 | 0.1 | 0.1 |  | 07/15/2008 |  | MnROAD Mainline - Interstate 94 | 632 | 208644
3-D-2008 | 3 | Driving | Flexible | 10/12/2010 | Reclaimed |  | 9:25:00 AM | Clay | 463.7 | 1 | 0.2 | 0.1 | 0.1 |  | 07/15/2008 |  | MnROAD Mainline - Interstate 94 | 819 | 1081708
3-P-2008 | 3 | Passing | Flexible | 10/12/2010 | Reclaimed |  | 9:41:00 AM | Clay | 466 | 1 | 0.2 | 0.1 | 0.2 |  | 07/15/2008 |  | MnROAD Mainline - Interstate 94 | 819 | 267223
3-P-2008 | 3 | Passing | Flexible | 04/29/2011 | Reclaimed |  | 11:41:00 AM | Clay | 476.5 | 1 | 0.1 | 0.1 | 0.1 |  | 07/15/2008 |  | MnROAD Mainline - Interstate 94 | 1018 | 364342
3-D-2008 | 3 | Driving | Flexible | 11/14/2011 | Reclaimed |  | 11:09:00 AM | Clay | 442.7 | 1 | 0.2 | 0.1 | 0.1 |  | 07/15/2008 |  | MnROAD Mainline - Interstate 94 | 1217 | 1546497
3-P-2008 | 3 | Passing | Flexible | 11/14/2011 | Reclaimed |  | 11:09:00 AM | Clay | 459.7 | 1 | 0.2 | 0.1 | 0.1 |  | 07/15/2008 |  | MnROAD Mainline - Interstate 94 | 1217 | 421312
3-D-2008 | 3 | Driving | Flexible | 04/05/2012 | Reclaimed |  | 1:16:00 PM | Clay | 454.5 | 1 | 0.2 | 0.1 | 0.1 |  | 07/15/2008 |  | MnROAD Mainline - Interstate 94 | 1360 | 1854485
3-P-2008 | 3 | Passing | Flexible | 04/05/2012 | Reclaimed |  | 1:31:00 PM | Clay | 452.2 | 1 | 0.1 | 0.2 | 0.1 |  | 07/15/2008 |  | MnROAD Mainline - Interstate 94 | 1360 | 491706
3-D-2008 | 3 | Driving | Flexible | 11/08/2012 | Reclaimed |  | 10:52:00 AM | Clay | 451.7 | 1 | 0.2 | 0.1 | 0.1 |  | 07/15/2008 |  | MnROAD Mainline - Interstate 94 | 1577 | 2259828
3-D-2008 | 3 | Driving | Flexible | 08/09/2021 | Reclaimed |  | 10:11:00 AM | Clay | 454 | 1 | 0.1 | 0 | 0.1 |  | 07/15/2008 |  | MnROAD Mainline - Interstate 94 | 4773 | 8446972
3-D-2008 | 3 | Driving | Flexible | 08/09/2021 | Reclaimed |  | 10:27:00 AM | Clay | 454 | 2 | 0.1 | 0 | 0.1 |  | 07/15/2008 |  | MnROAD Mainline - Interstate 94 | 4773 | 8446972
3-D-2008 | 3 | Driving | Flexible | 08/09/2021 | Reclaimed |  | 10:44:00 AM | Clay | 454 | 3 | 0.1 | 0 | 0.1 |  | 07/15/2008 |  | MnROAD Mainline - Interstate 94 | 4773 | 8446972
3-P-2008 | 3 | Passing | Flexible | 08/09/2021 | Reclaimed |  | 11:00:00 AM | Clay | 454 | 1 | 0.3 | 0.1 | 0.2 |  | 07/15/2008 |  | MnROAD Mainline - Interstate 94 | 4773 | 2047416
3-P-2008 | 3 | Passing | Flexible | 08/09/2021 | Reclaimed |  | 11:18:00 AM | Clay | 454 | 2 | 0.3 | 0.1 | 0.2 |  | 07/15/2008 |  | MnROAD Mainline - Interstate 94 | 4773 | 2047416
3-D-2008 | 3 | Driving | Flexible | 09/02/2021 | Reclaimed |  | 12:36:00 PM | Clay | 454 | 1 | 0.2 | 0.1 | 0.2 |  | 07/15/2008 |  | MnROAD Mainline - Interstate 94 | 4797 | 8503307
3-D-2008 | 3 | Driving | Flexible | 09/02/2021 | Reclaimed |  | 1:08:00 PM | Clay | 454 | 2 | 0.2 | 0.1 | 0.2 |  | 07/15/2008 |  | MnROAD Mainline - Interstate 94 | 4797 | 8503307
3-D-2008 | 3 | Driving | Flexible | 09/02/2021 | Reclaimed |  | 1:39:00 PM | Clay | 454 | 3 | 0.3 | 0.1 | 0.2 |  | 07/15/2008 |  | MnROAD Mainline - Interstate 94 | 4797 | 8503307
3-P-2008 | 3 | Passing | Flexible | 09/02/2021 | Reclaimed |  | 12:52:00 PM | Clay | 454 | 1 | 0.2 | 0.1 | 0.1 |  | 07/15/2008 |  | MnROAD Mainline - Interstate 94 | 4797 | 2069206
3-P-2008 | 3 | Passing | Flexible | 09/02/2021 | Reclaimed |  | 1:22:00 PM | Clay | 454 | 2 | 0.2 | 0.1 | 0.2 |  | 07/15/2008 |  | MnROAD Mainline - Interstate 94 | 4797 | 2069206
3-P-2008 | 3 | Passing | Flexible | 09/02/2021 | Reclaimed |  | 1:53:00 PM | Clay | 454 | 3 | 0.2 | 0.1 | 0.2 |  | 07/15/2008 |  | MnROAD Mainline - Interstate 94 | 4797 | 2069206
3-D-2008 | 3 | Driving | Flexible | 11/13/2015 | Reclaimed |  | 12:02:00 PM | Clay | 462.7 | 1 | 0.2 | 0.1 | 0.2 |  | 07/15/2008 |  | MnROAD Mainline - Interstate 94 | 2677 | 4499314
3-P-2008 | 3 | Passing | Flexible | 11/13/2015 | Reclaimed |  | 12:12:00 PM | Clay | 445.8 | 1 | 0.3 | 0.1 | 0.2 |  | 07/15/2008 |  | MnROAD Mainline - Interstate 94 | 2677 | 983914
3-D-2008 | 3 | Driving | Flexible | 10/05/2017 | Reclaimed |  | 9:01:00 AM | Clay | 453.9 | 1 | 0.3 | 0.2 | 0.2 |  | 07/15/2008 |  | MnROAD Mainline - Interstate 94 | 3369 | 5635165
3-D-2008 | 3 | Driving | Flexible | 10/05/2017 | Reclaimed |  | 9:16:00 AM | Clay | 453.9 | 2 | 0.2 | 0.2 | 0.2 |  | 07/15/2008 |  | MnROAD Mainline - Interstate 94 | 3369 | 5635165
3-D-2008 | 3 | Driving | Flexible | 10/05/2017 | Reclaimed |  | 9:32:00 AM | Clay | 453.9 | 3 | 0.3 | 0.2 | 0.2 |  | 07/15/2008 |  | MnROAD Mainline - Interstate 94 | 3369 | 5635165
3-P-2008 | 3 | Passing | Flexible | 10/05/2017 | Reclaimed |  | 9:47:00 AM | Clay | 453.9 | 1 | 0.3 | 0.2 | 0.3 |  | 07/15/2008 |  | MnROAD Mainline - Interstate 94 | 3369 | 1204240
3-P-2008 | 3 | Passing | Flexible | 10/05/2017 | Reclaimed |  | 10:01:00 AM | Clay | 453.9 | 2 | 0.3 | 0.2 | 0.3 |  | 07/15/2008 |  | MnROAD Mainline - Interstate 94 | 3369 | 1204240
3-P-2008 | 3 | Passing | Flexible | 10/05/2017 | Reclaimed |  | 10:16:00 AM | Clay | 453.9 | 3 | 0.3 | 0.2 | 0.2 |  | 07/15/2008 |  | MnROAD Mainline - Interstate 94 | 3369 | 1204240
3-D-2008 | 3 | Driving | Flexible | 10/19/2017 | Reclaimed |  | 9:12:00 AM | Clay | 453.9 | 1 | 0.3 | 0.2 | 0.2 |  | 07/15/2008 |  | MnROAD Mainline - Interstate 94 | 3383 | 5681587
3-D-2008 | 3 | Driving | Flexible | 10/19/2017 | Reclaimed |  | 9:28:00 AM | Clay | 453.9 | 2 | 0.3 | 0.2 | 0.2 |  | 07/15/2008 |  | MnROAD Mainline - Interstate 94 | 3383 | 5681587
3-D-2008 | 3 | Driving | Flexible | 10/19/2017 | Reclaimed |  | 9:43:00 AM | Clay | 453.9 | 3 | 0.3 | 0.2 | 0.2 |  | 07/15/2008 |  | MnROAD Mainline - Interstate 94 | 3383 | 5681587
3-P-2008 | 3 | Passing | Flexible | 10/19/2017 | Reclaimed |  | 10:03:00 AM | Clay | 453.9 | 1 | 0.3 | 0.2 | 0.2 |  | 07/15/2008 |  | MnROAD Mainline - Interstate 94 | 3383 | 1210891
3-P-2008 | 3 | Passing | Flexible | 10/19/2017 | Reclaimed |  | 11:57:00 AM | Clay | 453.9 | 2 | 0.2 | 0.1 | 0.2 |  | 07/15/2008 |  | MnROAD Mainline - Interstate 94 | 3383 | 1210891
3-P-2008 | 3 | Passing | Flexible | 10/19/2017 | Reclaimed |  | 12:19:00 PM | Clay | 453.9 | 3 | 0.2 | 0.1 | 0.1 |  | 07/15/2008 |  | MnROAD Mainline - Interstate 94 | 3383 | 1210891
3-D-2008 | 3 | Driving | Flexible | 11/30/2017 | Reclaimed |  | 10:14:00 AM | Clay | 453.9 | 1 | 0.2 | 0.2 | 0.2 |  | 07/15/2008 |  | MnROAD Mainline - Interstate 94 | 3425 | 5752645
3-D-2008 | 3 | Driving | Flexible | 11/30/2017 | Reclaimed |  | 10:29:00 AM | Clay | 453.9 | 2 | 0.2 | 0.2 | 0.2 |  | 07/15/2008 |  | MnROAD Mainline - Interstate 94 | 3425 | 5752645
3-D-2008 | 3 | Driving | Flexible | 11/30/2017 | Reclaimed |  | 10:44:00 AM | Clay | 453.9 | 3 | 0.2 | 0.1 | 0.2 |  | 07/15/2008 |  | MnROAD Mainline - Interstate 94 | 3425 | 5752645
3-P-2008 | 3 | Passing | Flexible | 11/30/2017 | Reclaimed |  | 10:59:00 AM | Clay | 453.9 | 1 | 0.4 | 0.2 | 0.3 |  | 07/15/2008 |  | MnROAD Mainline - Interstate 94 | 3425 | 1220596
3-P-2008 | 3 | Passing | Flexible | 11/30/2017 | Reclaimed |  | 11:32:00 AM | Clay | 453.9 | 3 | 0.3 | 0.2 | 0.2 |  | 07/15/2008 |  | MnROAD Mainline - Interstate 94 | 3425 | 1220596
3-D-2008 | 3 | Driving | Flexible | 05/04/2018 | Reclaimed |  | 10:06:00 AM | Clay | 453.9 | 1 | 0.2 | 0.1 | 0.2 |  | 07/15/2008 |  | MnROAD Mainline - Interstate 94 | 3580 | 6155343
3-D-2008 | 3 | Driving | Flexible | 05/04/2018 | Reclaimed |  | 10:43:00 AM | Clay | 453.9 | 3 | 0.2 | 0.1 | 0.2 |  | 07/15/2008 |  | MnROAD Mainline - Interstate 94 | 3580 | 6155343
3-P-2008 | 3 | Passing | Flexible | 05/04/2018 | Reclaimed |  | 10:58:00 AM | Clay | 453.9 | 1 | 0.3 | 0.2 | 0.2 |  | 07/15/2008 |  | MnROAD Mainline - Interstate 94 | 3580 | 1286906
3-P-2008 | 3 | Passing | Flexible | 05/04/2018 | Reclaimed |  | 11:13:00 AM | Clay | 453.9 | 2 | 0.3 | 0.2 | 0.2 |  | 07/15/2008 |  | MnROAD Mainline - Interstate 94 | 3580 | 1286906
3-D-2008 | 3 | Driving | Flexible | 05/17/2018 | Reclaimed |  | 7:09:00 AM | Clay | 453.9 | 1 | 0.2 | 0.1 | 0.1 |  | 07/15/2008 |  | MnROAD Mainline - Interstate 94 | 3593 | 6199816
3-D-2008 | 3 | Driving | Flexible | 05/17/2018 | Reclaimed |  | 7:25:00 AM | Clay | 453.9 | 2 | 0.2 | 0.1 | 0.1 |  | 07/15/2008 |  | MnROAD Mainline - Interstate 94 | 3593 | 6199816
3-D-2008 | 3 | Driving | Flexible | 05/17/2018 | Reclaimed |  | 7:39:00 AM | Clay | 453.9 | 3 | 0.2 | 0.1 | 0.1 |  | 07/15/2008 |  | MnROAD Mainline - Interstate 94 | 3593 | 6199816
3-P-2008 | 3 | Passing | Flexible | 05/17/2018 | Reclaimed |  | 8:13:00 AM | Clay | 453.9 | 2 | 0.3 | 0.1 | 0.2 |  | 07/15/2008 |  | MnROAD Mainline - Interstate 94 | 3593 | 1296494
3-P-2008 | 3 | Passing | Flexible | 05/17/2018 | Reclaimed |  | 8:27:00 AM | Clay | 453.9 | 3 | 0.3 | 0.1 | 0.2 |  | 07/15/2008 |  | MnROAD Mainline - Interstate 94 | 3593 | 1296494
3-D-2008 | 3 | Driving | Flexible | 06/14/2018 | Reclaimed |  | 6:50:00 AM | Clay | 453.7 | 2 | 0.2 | 0.1 | 0.1 |  | 07/15/2008 |  | MnROAD Mainline - Interstate 94 | 3621 | 6267965
3-D-2008 | 3 | Driving | Flexible | 06/14/2018 | Reclaimed |  | 7:03:00 AM | Clay | 453.7 | 3 | 0.2 | 0.1 | 0.2 |  | 07/15/2008 |  | MnROAD Mainline - Interstate 94 | 3621 | 6267965
3-P-2008 | 3 | Passing | Flexible | 06/14/2018 | Reclaimed |  | 9:20:00 AM | Clay | 453.7 | 1 | 0.3 | 0.2 | 0.2 |  | 07/15/2008 |  | MnROAD Mainline - Interstate 94 | 3621 | 1314350
3-P-2008 | 3 | Passing | Flexible | 06/14/2018 | Reclaimed |  | 9:48:00 AM | Clay | 453.7 | 3 | 0.3 | 0.2 | 0.2 |  | 07/15/2008 |  | MnROAD Mainline - Interstate 94 | 3621 | 1314350
3-D-2008 | 3 | Driving | Flexible | 06/21/2018 | Reclaimed |  | 6:49:00 AM | Clay | 454 | 1 | 0.2 | 0.1 | 0.2 |  | 07/15/2008 |  | MnROAD Mainline - Interstate 94 | 3628 | 6291387
3-D-2008 | 3 | Driving | Flexible | 06/21/2018 | Reclaimed |  | 7:34:00 AM | Clay | 454 | 3 | 0.2 | 0.1 | 0.2 |  | 07/15/2008 |  | MnROAD Mainline - Interstate 94 | 3628 | 6291387
3-P-2008 | 3 | Passing | Flexible | 06/21/2018 | Reclaimed |  | 6:06:00 AM | Clay | 454 | 1 | 0.3 | 0.1 | 0.2 |  | 07/15/2008 |  | MnROAD Mainline - Interstate 94 | 3628 | 1320566
3-P-2008 | 3 | Passing | Flexible | 06/21/2018 | Reclaimed |  | 6:20:00 AM | Clay | 454 | 2 | 0.3 | 0.1 | 0.2 |  | 07/15/2008 |  | MnROAD Mainline - Interstate 94 | 3628 | 1320566
3-P-2008 | 3 | Passing | Flexible | 06/21/2018 | Reclaimed |  | 6:35:00 AM | Clay | 454 | 3 | 0.3 | 0.2 | 0.2 |  | 07/15/2008 |  | MnROAD Mainline - Interstate 94 | 3628 | 1320566
3-D-2008 | 3 | Driving | Flexible | 07/09/2018 | Reclaimed |  | 3:35:00 AM | Clay | 453.7 | 1 | 0.2 | 0.1 | 0.1 |  | 07/15/2008 |  | MnROAD Mainline - Interstate 94 | 3646 | 6346027
3-D-2008 | 3 | Driving | Flexible | 07/09/2018 | Reclaimed |  | 3:45:00 AM | Clay | 453.7 | 2 | 0.2 | 0.1 | 0.2 |  | 07/15/2008 |  | MnROAD Mainline - Interstate 94 | 3646 | 6346027
3-D-2008 | 3 | Driving | Flexible | 07/09/2018 | Reclaimed |  | 3:54:00 AM | Clay | 453.7 | 3 | 0.2 | 0.1 | 0.2 |  | 07/15/2008 |  | MnROAD Mainline - Interstate 94 | 3646 | 6346027
3-P-2008 | 3 | Passing | Flexible | 07/09/2018 | Reclaimed |  | 4:05:00 AM | Clay | 453.7 | 1 | 0.3 | 0.2 | 0.2 |  | 07/15/2008 |  | MnROAD Mainline - Interstate 94 | 3646 | 1334702
3-P-2008 | 3 | Passing | Flexible | 07/09/2018 | Reclaimed |  | 4:13:00 AM | Clay | 453.7 | 2 | 0.3 | 0.2 | 0.2 |  | 07/15/2008 |  | MnROAD Mainline - Interstate 94 | 3646 | 1334702
3-P-2008 | 3 | Passing | Flexible | 07/09/2018 | Reclaimed |  | 4:21:00 AM | Clay | 453.7 | 3 | 0.3 | 0.2 | 0.2 |  | 07/15/2008 |  | MnROAD Mainline - Interstate 94 | 3646 | 1334702
3-D-2008 | 3 | Driving | Flexible | 07/26/2018 | Reclaimed |  | 8:35:00 AM | Clay | 454 | 1 | 0.3 | 0.1 | 0.2 |  | 07/15/2008 |  | MnROAD Mainline - Interstate 94 | 3663 | 6397401
3-D-2008 | 3 | Driving | Flexible | 07/26/2018 | Reclaimed |  | 8:50:00 AM | Clay | 454 | 2 | 0.3 | 0.1 | 0.2 |  | 07/15/2008 |  | MnROAD Mainline - Interstate 94 | 3663 | 6397401
3-D-2008 | 3 | Driving | Flexible | 07/26/2018 | Reclaimed |  | 9:05:00 AM | Clay | 454 | 3 |  |  | 0 |  | 07/15/2008 |  | MnROAD Mainline - Interstate 94 | 3663 | 6397401
3-P-2008 | 3 | Passing | Flexible | 07/26/2018 | Reclaimed |  | 9:19:00 AM | Clay | 454 | 1 | 0.3 | 0.2 | 0.2 |  | 07/15/2008 |  | MnROAD Mainline - Interstate 94 | 3663 | 1348598
3-P-2008 | 3 | Passing | Flexible | 07/26/2018 | Reclaimed |  | 9:33:00 AM | Clay | 454 | 2 | 0.3 | 0.1 | 0.2 |  | 07/15/2008 |  | MnROAD Mainline - Interstate 94 | 3663 | 1348598
3-P-2008 | 3 | Passing | Flexible | 07/26/2018 | Reclaimed |  | 9:49:00 AM | Clay | 454 | 3 | 0.3 | 0.2 | 0.2 |  | 07/15/2008 |  | MnROAD Mainline - Interstate 94 | 3663 | 1348598
3-D-2008 | 3 | Driving | Flexible | 08/08/2018 | Reclaimed |  | 7:03:00 AM | Clay | 454 | 2 | 0.2 | 0.1 | 0.1 |  | 07/15/2008 |  | MnROAD Mainline - Interstate 94 | 3676 | 6440868
3-D-2008 | 3 | Driving | Flexible | 08/08/2018 | Reclaimed |  | 7:18:00 AM | Clay | 454 | 3 | 0.2 | 0.1 | 0.1 |  | 07/15/2008 |  | MnROAD Mainline - Interstate 94 | 3676 | 6440868
3-P-2008 | 3 | Passing | Flexible | 08/08/2018 | Reclaimed |  | 7:32:00 AM | Clay | 454 | 1 | 0.3 | 0.2 | 0.2 |  | 07/15/2008 |  | MnROAD Mainline - Interstate 94 | 3676 | 1360118
3-P-2008 | 3 | Passing | Flexible | 08/08/2018 | Reclaimed |  | 8:13:00 AM | Clay | 454 | 3 | 0.3 | 0.2 | 0.2 |  | 07/15/2008 |  | MnROAD Mainline - Interstate 94 | 3676 | 1360118
3-D-2008 | 3 | Driving | Flexible | 10/05/2021 | Reclaimed |  | 11:11:00 AM | Clay | 454 | 1 | 0.2 | 0.1 | 0.2 |  | 07/15/2008 |  | MnROAD Mainline - Interstate 94 | 4830 | 8532824
3-D-2008 | 3 | Driving | Flexible | 10/05/2021 | Reclaimed |  | 11:41:00 AM | Clay | 454 | 2 | 0.2 | 0.1 | 0.1 |  | 07/15/2008 |  | MnROAD Mainline - Interstate 94 | 4830 | 8532824
3-P-2008 | 3 | Passing | Flexible | 10/05/2021 | Reclaimed |  | 11:25:00 AM | Clay | 454 | 1 | 0.3 | 0.2 | 0.2 |  | 07/15/2008 |  | MnROAD Mainline - Interstate 94 | 4830 | 2083527
3-P-2008 | 3 | Passing | Flexible | 10/05/2021 | Reclaimed |  | 11:59:00 AM | Clay | 454 | 2 | 0.3 | 0.2 | 0.2 |  | 07/15/2008 |  | MnROAD Mainline - Interstate 94 | 4830 | 2083527
3-D-2008 | 3 | Driving | Flexible | 11/19/2021 | Reclaimed |  | 2:39:00 PM | Clay | 454 | 1 | 0.1 | 0.1 | 0.1 |  | 07/15/2008 |  | MnROAD Mainline - Interstate 94 | 4875 | 8663475
3-P-2008 | 3 | Passing | Flexible | 11/19/2021 | Reclaimed |  | 2:56:00 PM | Clay | 454 | 1 | 0.3 | 0.1 | 0.2 |  | 07/15/2008 |  | MnROAD Mainline - Interstate 94 | 4875 | 2130088
3-D-2008 | 3 | Driving | Flexible | 04/25/2022 | Reclaimed |  | 11:13:00 AM | Clay | 454 | 1 | 0 | 0 | 0 |  | 07/15/2008 |  | MnROAD Mainline - Interstate 94 | 5032 | 9001725
3-D-2008 | 3 | Driving | Flexible | 04/25/2022 | Reclaimed |  | 11:23:00 AM | Clay | 454 | 2 | 0 | 0 | 0 |  | 07/15/2008 |  | MnROAD Mainline - Interstate 94 | 5032 | 9001725
3-D-2008 | 3 | Driving | Flexible | 04/25/2022 | Reclaimed |  | 11:32:00 AM | Clay | 454 | 3 | 0 | 0 | 0 |  | 07/15/2008 |  | MnROAD Mainline - Interstate 94 | 5032 | 9001725
3-P-2008 | 3 | Passing | Flexible | 04/25/2022 | Reclaimed |  | 11:44:00 AM | Clay | 454 | 1 | 0 | 0 | 0 |  | 07/15/2008 |  | MnROAD Mainline - Interstate 94 | 5032 | 2260671
3-P-2008 | 3 | Passing | Flexible | 04/25/2022 | Reclaimed |  | 12:09:00 PM | Clay | 454 | 3 | 0 | 0 | 0 |  | 07/15/2008 |  | MnROAD Mainline - Interstate 94 | 5032 | 2260671
3-P-2008 | 3 | Passing | Flexible | 09/05/2018 | Reclaimed |  | 12:01:00 PM | Clay | 454 | 3 | 0.3 | 0.1 | 0.2 |  | 07/15/2008 |  | MnROAD Mainline - Interstate 94 | 3704 | 1371965
3-D-2008 | 3 | Driving | Flexible | 11/01/2018 | Reclaimed |  | 8:54:00 AM | Clay | 454 | 1 | 0.2 | 0.1 | 0.1 |  | 07/15/2008 |  | MnROAD Mainline - Interstate 94 | 3761 | 6531007
3-D-2008 | 3 | Driving | Flexible | 11/01/2018 | Reclaimed |  | 9:09:00 AM | Clay | 454 | 2 | 0.2 | 0.1 | 0.2 |  | 07/15/2008 |  | MnROAD Mainline - Interstate 94 | 3761 | 6531007
3-D-2008 | 3 | Driving | Flexible | 11/01/2018 | Reclaimed |  | 9:24:00 AM | Clay | 454 | 3 | 0.2 | 0.1 | 0.2 |  | 07/15/2008 |  | MnROAD Mainline - Interstate 94 | 3761 | 6531007
3-P-2008 | 3 | Passing | Flexible | 11/01/2018 | Reclaimed |  | 9:39:00 AM | Clay | 454 | 1 | 0.3 | 0.1 | 0.2 |  | 07/15/2008 |  | MnROAD Mainline - Interstate 94 | 3761 | 1394493
3-P-2008 | 3 | Passing | Flexible | 11/01/2018 | Reclaimed |  | 9:54:00 AM | Clay | 454 | 2 | 0.3 | 0.1 | 0.2 |  | 07/15/2008 |  | MnROAD Mainline - Interstate 94 | 3761 | 1394493
3-P-2008 | 3 | Passing | Flexible | 11/01/2018 | Reclaimed |  | 10:09:00 AM | Clay | 454 | 3 | 0.3 | 0.1 | 0.2 |  | 07/15/2008 |  | MnROAD Mainline - Interstate 94 | 3761 | 1394493
3-D-2008 | 3 | Driving | Flexible | 06/10/2019 | Reclaimed |  | 10:36:00 AM | Clay | 454 | 1 | 0.3 | 0.1 | 0.2 |  | 07/15/2008 |  | MnROAD Mainline - Interstate 94 | 3982 | 7026045
3-P-2008 | 3 | Passing | Flexible | 06/10/2019 | Reclaimed |  | 10:50:00 AM | Clay | 454 | 1 | 0.3 | 0.2 | 0.2 |  | 07/15/2008 |  | MnROAD Mainline - Interstate 94 | 3982 | 1532742
3-D-2008 | 3 | Driving | Flexible | 07/03/2019 | Reclaimed |  | 7:42:00 AM | Clay | 454 | 1 | 0.3 | 0.1 | 0.2 |  | 07/15/2008 |  | MnROAD Mainline - Interstate 94 | 4005 | 7052345
3-P-2008 | 3 | Passing | Flexible | 07/03/2019 | Reclaimed |  | 7:55:00 AM | Clay | 454 | 1 | 0.2 | 0.2 | 0.2 |  | 07/15/2008 |  | MnROAD Mainline - Interstate 94 | 4005 | 1540309
3-D-2008 | 3 | Driving | Flexible | 08/19/2019 | Reclaimed |  | 9:06:00 AM | Clay | 454 | 1 | 0.2 | 0.1 | 0.2 |  | 07/15/2008 |  | MnROAD Mainline - Interstate 94 | 4052 | 7144891
3-D-2008 | 3 | Driving | Flexible | 08/19/2019 | Reclaimed |  | 9:14:00 AM | Clay | 454 | 2 | 0.2 | 0.1 | 0.2 |  | 07/15/2008 |  | MnROAD Mainline - Interstate 94 | 4052 | 7144891
3-D-2008 | 3 | Driving | Flexible | 08/19/2019 | Reclaimed |  | 9:21:00 AM | Clay | 454 | 3 | 0.3 | 0.1 | 0.2 |  | 07/15/2008 |  | MnROAD Mainline - Interstate 94 | 4052 | 7144891
3-P-2008 | 3 | Passing | Flexible | 08/19/2019 | Reclaimed |  | 9:31:00 AM | Clay | 454 | 1 | 0.3 | 0.2 | 0.2 |  | 07/15/2008 |  | MnROAD Mainline - Interstate 94 | 4052 | 1603956
3-P-2008 | 3 | Passing | Flexible | 08/19/2019 | Reclaimed |  | 9:38:00 AM | Clay | 454 | 2 | 0.3 | 0.2 | 0.2 |  | 07/15/2008 |  | MnROAD Mainline - Interstate 94 | 4052 | 1603956
3-P-2008 | 3 | Passing | Flexible | 08/19/2019 | Reclaimed |  | 9:46:00 AM | Clay | 454 | 3 | 0.3 | 0.2 | 0.2 |  | 07/15/2008 |  | MnROAD Mainline - Interstate 94 | 4052 | 1603956
3-D-2008 | 3 | Driving | Flexible | 09/24/2019 | Reclaimed |  | 10:18:00 AM | Clay | 454 | 1 | 0.3 | 0.1 | 0.2 |  | 07/15/2008 |  | MnROAD Mainline - Interstate 94 | 4088 | 7203772
3-D-2008 | 3 | Driving | Flexible | 09/24/2019 | Reclaimed |  | 10:32:00 AM | Clay | 454 | 2 | 0.2 | 0.1 | 0.2 |  | 07/15/2008 |  | MnROAD Mainline - Interstate 94 | 4088 | 7203772
3-P-2008 | 3 | Passing | Flexible | 09/24/2019 | Reclaimed |  | 10:47:00 AM | Clay | 454 | 1 | 0.3 | 0.2 | 0.2 |  | 07/15/2008 |  | MnROAD Mainline - Interstate 94 | 4088 | 1631208
3-P-2008 | 3 | Passing | Flexible | 09/24/2019 | Reclaimed |  | 11:02:00 AM | Clay | 454 | 2 | 0.3 | 0.1 | 0.2 |  | 07/15/2008 |  | MnROAD Mainline - Interstate 94 | 4088 | 1631208
3-D-2008 | 3 | Driving | Flexible | 10/23/2019 | Reclaimed |  | 9:30:00 AM | Clay | 454 | 1 | 0.2 | 0.1 | 0.2 |  | 07/15/2008 |  | MnROAD Mainline - Interstate 94 | 4117 | 7266225
3-P-2008 | 3 | Passing | Flexible | 10/23/2019 | Reclaimed |  | 9:39:00 AM | Clay | 454 | 1 | 0.3 | 0.1 | 0.2 |  | 07/15/2008 |  | MnROAD Mainline - Interstate 94 | 4117 | 1654531
3-D-2008 | 3 | Driving | Flexible | 08/06/2020 | Reclaimed |  | 9:59:00 AM | Clay | 454 | 1 | 0.3 | 0.1 | 0.2 |  | 07/15/2008 |  | MnROAD Mainline - Interstate 94 | 4405 | 7868251
3-D-2008 | 3 | Driving | Flexible | 08/06/2020 | Reclaimed |  | 10:07:00 AM | Clay | 454 | 2 | 0.2 | 0.1 | 0.2 |  | 07/15/2008 |  | MnROAD Mainline - Interstate 94 | 4405 | 7868251
3-D-2008 | 3 | Driving | Flexible | 08/06/2020 | Reclaimed |  | 10:15:00 AM | Clay | 454 | 3 | 0.3 | 0.1 | 0.2 |  | 07/15/2008 |  | MnROAD Mainline - Interstate 94 | 4405 | 7868251
3-P-2008 | 3 | Passing | Flexible | 08/06/2020 | Reclaimed |  | 10:34:00 AM | Clay | 454 | 1 | 0.2 | 0.1 | 0.2 |  | 07/15/2008 |  | MnROAD Mainline - Interstate 94 | 4405 | 1845481
3-P-2008 | 3 | Passing | Flexible | 08/06/2020 | Reclaimed |  | 10:42:00 AM | Clay | 454 | 2 | 0.3 | 0.2 | 0.2 |  | 07/15/2008 |  | MnROAD Mainline - Interstate 94 | 4405 | 1845481
3-P-2008 | 3 | Passing | Flexible | 08/06/2020 | Reclaimed |  | 10:50:00 AM | Clay | 454 | 3 | 0.1 | 0.1 | 0.1 |  | 07/15/2008 |  | MnROAD Mainline - Interstate 94 | 4405 | 1845481
3-D-2008 | 3 | Driving | Flexible | 09/02/2020 | Reclaimed |  | 11:23:00 AM | Clay | 454 | 1 | 0.2 | 0.1 | 0.1 |  | 07/15/2008 |  | MnROAD Mainline - Interstate 94 | 4432 | 7883756
3-D-2008 | 3 | Driving | Flexible | 09/02/2020 | Reclaimed |  | 11:31:00 AM | Clay | 454 | 2 | 0.2 | 0.1 | 0.2 |  | 07/15/2008 |  | MnROAD Mainline - Interstate 94 | 4432 | 7883756
3-D-2008 | 3 | Driving | Flexible | 09/02/2020 | Reclaimed |  | 11:40:00 AM | Clay | 454 | 3 | 0.2 | 0.1 | 0.2 |  | 07/15/2008 |  | MnROAD Mainline - Interstate 94 | 4432 | 7883756
3-P-2008 | 3 | Passing | Flexible | 09/02/2020 | Reclaimed |  | 11:51:00 AM | Clay | 454 | 1 | 0.3 | 0.2 | 0.2 |  | 07/15/2008 |  | MnROAD Mainline - Interstate 94 | 4432 | 1851226
3-P-2008 | 3 | Passing | Flexible | 09/02/2020 | Reclaimed |  | 12:00:00 PM | Clay | 454 | 2 | 0.3 | 0.2 | 0.2 |  | 07/15/2008 |  | MnROAD Mainline - Interstate 94 | 4432 | 1851226
3-P-2008 | 3 | Passing | Flexible | 09/02/2020 | Reclaimed |  | 12:09:00 PM | Clay | 454 | 3 | 0.2 | 0.1 | 0.1 |  | 07/15/2008 |  | MnROAD Mainline - Interstate 94 | 4432 | 1851226
3-D-2008 | 3 | Driving | Flexible | 10/15/2020 | Reclaimed |  | 10:46:00 AM | Clay | 454 | 1 | 0.3 | 0.1 | 0.2 |  | 07/15/2008 |  | MnROAD Mainline - Interstate 94 | 4475 | 7895805
3-D-2008 | 3 | Driving | Flexible | 11/04/2020 | Reclaimed |  | 11:53:00 AM | Clay | 454 | 1 | 0.3 | 0.1 | 0.2 |  | 07/15/2008 |  | MnROAD Mainline - Interstate 94 | 4495 | 7953955
3-D-2008 | 3 | Driving | Flexible | 11/04/2020 | Reclaimed |  | 12:07:00 PM | Clay | 454 | 2 | 0.2 | 0.1 | 0.2 |  | 07/15/2008 |  | MnROAD Mainline - Interstate 94 | 4495 | 7953955
3-D-2008 | 3 | Driving | Flexible | 11/04/2020 | Reclaimed |  | 12:22:00 PM | Clay | 454 | 3 | 0.3 | 0.2 | 0.2 |  | 07/15/2008 |  | MnROAD Mainline - Interstate 94 | 4495 | 7953955
3-P-2008 | 3 | Passing | Flexible | 11/04/2020 | Reclaimed |  | 12:37:00 PM | Clay | 454 | 1 | 0.3 | 0.2 | 0.2 |  | 07/15/2008 |  | MnROAD Mainline - Interstate 94 | 4495 | 1879776
3-P-2008 | 3 | Passing | Flexible | 11/04/2020 | Reclaimed |  | 12:51:00 PM | Clay | 454 | 2 | 0.3 | 0.2 | 0.2 |  | 07/15/2008 |  | MnROAD Mainline - Interstate 94 | 4495 | 1879776
3-P-2008 | 3 | Passing | Flexible | 11/04/2020 | Reclaimed |  | 1:06:00 PM | Clay | 454 | 3 | 0.2 | 0.1 | 0.1 |  | 07/15/2008 |  | MnROAD Mainline - Interstate 94 | 4495 | 1879776
3-D-2008 | 3 | Driving | Flexible | 04/16/2021 | Reclaimed |  | 10:03:00 AM | Clay | 454 | 1 | 0.3 | 0.1 | 0.2 |  | 07/15/2008 |  | MnROAD Mainline - Interstate 94 | 4658 | 8316276
3-D-2008 | 3 | Driving | Flexible | 04/16/2021 | Reclaimed |  | 10:12:00 AM | Clay | 454 | 2 | 0.3 | 0.1 | 0.2 |  | 07/15/2008 |  | MnROAD Mainline - Interstate 94 | 4658 | 8316276
3-D-2008 | 3 | Driving | Flexible | 04/16/2021 | Reclaimed |  | 10:22:00 AM | Clay | 454 | 3 | 0.2 | 0.1 | 0.2 |  | 07/15/2008 |  | MnROAD Mainline - Interstate 94 | 4658 | 8316276
3-P-2008 | 3 | Passing | Flexible | 04/16/2021 | Reclaimed |  | 10:35:00 AM | Clay | 454 | 1 | 0.3 | 0.1 | 0.2 |  | 07/15/2008 |  | MnROAD Mainline - Interstate 94 | 4658 | 1995774
3-P-2008 | 3 | Passing | Flexible | 04/16/2021 | Reclaimed |  | 10:45:00 AM | Clay | 454 | 2 | 0.2 | 0.1 | 0.2 |  | 07/15/2008 |  | MnROAD Mainline - Interstate 94 | 4658 | 1995774
3-P-2008 | 3 | Passing | Flexible | 04/16/2021 | Reclaimed |  | 10:54:00 AM | Clay | 454 | 3 | 0.3 | 0.1 | 0.2 |  | 07/15/2008 |  | MnROAD Mainline - Interstate 94 | 4658 | 1995774
3-D-2008 | 3 | Driving | Flexible | 05/05/2021 | Reclaimed |  | 1:07:00 PM | Clay | 454 | 1 | 0.2 | 0.1 | 0.2 |  | 07/15/2008 |  | MnROAD Mainline - Interstate 94 | 4677 | 8316276
3-D-2008 | 3 | Driving | Flexible | 05/05/2021 | Reclaimed |  | 1:15:00 PM | Clay | 454 | 2 | 0.2 | 0.1 | 0.2 |  | 07/15/2008 |  | MnROAD Mainline - Interstate 94 | 4677 | 8316276
3-D-2008 | 3 | Driving | Flexible | 05/05/2021 | Reclaimed |  | 1:23:00 PM | Clay | 454 | 3 | 0.2 | 0.1 | 0.2 |  | 07/15/2008 |  | MnROAD Mainline - Interstate 94 | 4677 | 8316276
3-P-2008 | 3 | Passing | Flexible | 05/05/2021 | Reclaimed |  | 1:34:00 PM | Clay | 454 | 1 | 0.2 | 0.1 | 0.2 |  | 07/15/2008 |  | MnROAD Mainline - Interstate 94 | 4677 | 1995774
3-P-2008 | 3 | Passing | Flexible | 05/05/2021 | Reclaimed |  | 1:42:00 PM | Clay | 454 | 2 | 0.3 | 0.1 | 0.2 |  | 07/15/2008 |  | MnROAD Mainline - Interstate 94 | 4677 | 1995774
4-P-1991 | 4 | Passing | Flexible | 08/21/1998 | None |  |  | Clay | 500 | 1 |  |  | 0.4 |  | 08/28/1991 | 08/17/2003 | MnROAD Mainline - Interstate 94 | 2550 | 640117
4-D-1991 | 4 | Driving | Flexible | 11/04/1998 | None |  |  | Clay | 500 | 1 |  |  | 0.4 |  | 08/28/1991 | 08/17/2003 | MnROAD Mainline - Interstate 94 | 2625 | 2180859
4-P-1991 | 4 | Passing | Flexible | 11/04/1998 | None |  |  | Clay | 500 | 1 |  |  | 0.3 |  | 08/28/1991 | 08/17/2003 | MnROAD Mainline - Interstate 94 | 2625 | 676538
4-D-1991 | 4 | Driving | Flexible | 04/02/1999 | None |  |  | Clay | 500 | 1 |  |  | 0.4 |  | 08/28/1991 | 08/17/2003 | MnROAD Mainline - Interstate 94 | 2774 | 2401372
4-P-1991 | 4 | Passing | Flexible | 04/02/1999 | None |  |  | Clay | 500 | 1 |  |  | 0.3 |  | 08/28/1991 | 08/17/2003 | MnROAD Mainline - Interstate 94 | 2774 | 733103
4-D-1991 | 4 | Driving | Flexible | 07/07/1999 | None |  |  | Clay | 500 | 1 |  |  | 0.4 |  | 08/28/1991 | 08/17/2003 | MnROAD Mainline - Interstate 94 | 2870 | 2544111
4-P-1991 | 4 | Passing | Flexible | 07/07/1999 | None |  |  | Clay | 500 | 1 |  |  | 0.3 |  | 08/28/1991 | 08/17/2003 | MnROAD Mainline - Interstate 94 | 2870 | 775153
4-D-1991 | 4 | Driving | Flexible | 12/02/1999 | None |  |  | Clay | 500.4 | 1 |  |  | 0.4 |  | 08/28/1991 | 08/17/2003 | MnROAD Mainline - Interstate 94 | 3018 | 2803086
4-P-1991 | 4 | Passing | Flexible | 12/02/1999 | None |  |  | Clay | 500.6 | 1 |  |  | 0.3 |  | 08/28/1991 | 08/17/2003 | MnROAD Mainline - Interstate 94 | 3018 | 858561
4-D-1991 | 4 | Driving | Flexible | 02/07/2000 | None |  |  | Clay | 497 | 1 |  |  | 0.4 |  | 08/28/1991 | 08/17/2003 | MnROAD Mainline - Interstate 94 | 3085 | 2923887
4-P-1991 | 4 | Passing | Flexible | 02/07/2000 | None |  |  | Clay | 502.4 | 1 |  |  | 0.3 |  | 08/28/1991 | 08/17/2003 | MnROAD Mainline - Interstate 94 | 3085 | 886795
4-D-1991 | 4 | Driving | Flexible | 07/17/2000 | None |  |  | Clay | 497.6 | 1 |  |  | 0.4 |  | 08/28/1991 | 08/17/2003 | MnROAD Mainline - Interstate 94 | 3246 | 3194722
4-P-1991 | 4 | Passing | Flexible | 07/17/2000 | None |  |  | Clay | 499.1 | 1 |  |  | 0.2 |  | 08/28/1991 | 08/17/2003 | MnROAD Mainline - Interstate 94 | 3246 | 957918
4-P-2008 | 4 | Passing | Flexible | 04/25/2022 | Reclaimed |  | 12:09:00 PM | Clay | 495 | 3 | 0 | 0 | 0 |  | 07/09/2008 |  | MnROAD Mainline - Interstate 94 | 5038 | 2260671
4-D-2003 | 4 | Driving | Flexible | 03/10/2006 | None |  | 11:07:00 AM | Clay | 499.5 | 1 | 0.5 | 0.7 | 0.6 |  | 08/18/2003 | 07/08/2008 | MnROAD Mainline - Interstate 94 | 935 | 1573746
4-P-2003 | 4 | Passing | Flexible | 03/10/2006 | None |  | 11:20:00 AM | Clay | 504.7 | 1 | 0.6 | 0.3 | 0.4 |  | 08/18/2003 | 07/08/2008 | MnROAD Mainline - Interstate 94 | 935 | 418742
4-D-2003 | 4 | Driving | Flexible | 04/10/2006 | None |  | 1:12:00 PM | Clay | 494.1 | 2 | 0.5 | 0.6 | 0.5 |  | 08/18/2003 | 07/08/2008 | MnROAD Mainline - Interstate 94 | 966 | 1642146
4-P-2003 | 4 | Passing | Flexible | 04/10/2006 | None |  | 1:26:00 PM | Clay | 501 | 2 | 0.5 | 0.2 | 0.4 |  | 08/18/2003 | 07/08/2008 | MnROAD Mainline - Interstate 94 | 966 | 435693
4-D-2003 | 4 | Driving | Flexible | 10/05/2006 | None |  | 7:56:00 AM | Clay | 501.6 | 3 | 0.5 | 0.6 | 0.6 |  | 08/18/2003 | 07/08/2008 | MnROAD Mainline - Interstate 94 | 1144 | 1899533
4-P-2003 | 4 | Passing | Flexible | 10/05/2006 | None |  | 8:16:00 AM | Clay | 501.6 | 3 | 0.5 | 0.2 | 0.4 |  | 08/18/2003 | 07/08/2008 | MnROAD Mainline - Interstate 94 | 1144 | 559348
4-D-2003 | 4 | Driving | Flexible | 04/23/2007 | None |  | 1:40:00 PM | Clay | 497 | 1 | 0.4 | 0.6 | 0.5 |  | 08/18/2003 | 07/08/2008 | MnROAD Mainline - Interstate 94 | 1344 | 2308632
4-P-2003 | 4 | Passing | Flexible | 04/23/2007 | None |  | 1:55:00 PM | Clay | 496.2 | 1 | 0.5 | 0.2 | 0.3 |  | 08/18/2003 | 07/08/2008 | MnROAD Mainline - Interstate 94 | 1344 | 658653
4-D-2003 | 4 | Driving | Flexible | 11/21/2007 | None |  | 9:51:00 AM | Clay | 502.9 | 2 | 0.6 | 0.8 | 0.7 |  | 08/18/2003 | 07/08/2008 | MnROAD Mainline - Interstate 94 | 1556 | 2715541
4-P-2003 | 4 | Passing | Flexible | 11/21/2007 | None |  | 10:05:00 AM | Clay | 508.2 | 2 | 0.6 | 0.3 | 0.4 |  | 08/18/2003 | 07/08/2008 | MnROAD Mainline - Interstate 94 | 1556 | 761153
4-D-2003 | 4 | Driving | Flexible | 03/28/2008 | None |  | 2:20:00 PM | Clay | 498.7 | 1 | 0.5 | 0.7 | 0.6 |  | 08/18/2003 | 07/08/2008 | MnROAD Mainline - Interstate 94 | 1684 | 2957587
4-P-2003 | 4 | Passing | Flexible | 03/28/2008 | None |  | 2:36:00 PM | Clay | 498.7 | 1 | 0.6 | 0.2 | 0.4 |  | 08/18/2003 | 07/08/2008 | MnROAD Mainline - Interstate 94 | 1684 | 818741
4-D-2008 | 4 | Driving | Flexible | 04/27/2009 | Reclaimed |  | 11:01:00 AM | Clay | 499.2 | 1 | 0.1 | 0 |  |  | 07/09/2008 |  | MnROAD Mainline - Interstate 94 | 292 | 143715
4-P-2008 | 4 | Passing | Flexible | 04/27/2009 | Reclaimed |  | 11:16:00 AM | Clay | 499 | 1 | 0.1 | 0 |  |  | 07/09/2008 |  | MnROAD Mainline - Interstate 94 | 292 | 30895
4-D-2008 | 4 | Driving | Flexible | 10/28/2009 | Reclaimed |  | 10:19:00 AM | Clay | 499.2 | 2 | 0.3 | 0.1 | 0.2 |  | 07/09/2008 |  | MnROAD Mainline - Interstate 94 | 476 | 535143
4-P-2008 | 4 | Passing | Flexible | 10/28/2009 | Reclaimed |  | 10:34:00 AM | Clay | 496 | 2 | 0.2 | 0.1 | 0.1 |  | 07/09/2008 |  | MnROAD Mainline - Interstate 94 | 476 | 136375
4-D-2008 | 4 | Driving | Flexible | 04/08/2010 | Reclaimed |  | 11:07:00 AM | Clay | 500.7 | 1 | 0.2 | 0.1 | 0.1 |  | 07/09/2008 |  | MnROAD Mainline - Interstate 94 | 638 | 862354
4-P-2008 | 4 | Passing | Flexible | 04/08/2010 | Reclaimed |  | 11:16:00 AM | Clay | 502.2 | 1 | 0.2 | 0.1 | 0.1 |  | 07/09/2008 |  | MnROAD Mainline - Interstate 94 | 638 | 208644
4-D-2008 | 4 | Driving | Flexible | 10/12/2010 | Reclaimed |  | 9:25:00 AM | Clay | 504.7 | 1 | 0.3 | 0.1 | 0.2 |  | 07/09/2008 |  | MnROAD Mainline - Interstate 94 | 825 | 1081708
4-P-2008 | 4 | Passing | Flexible | 10/12/2010 | Reclaimed |  | 9:41:00 AM | Clay | 504 | 1 | 0.2 | 0.1 | 0.1 |  | 07/09/2008 |  | MnROAD Mainline - Interstate 94 | 825 | 267223
4-P-2008 | 4 | Passing | Flexible | 04/29/2011 | Reclaimed |  | 11:41:00 AM | Clay | 504 | 1 | 0.2 | 0.1 | 0.2 |  | 07/09/2008 |  | MnROAD Mainline - Interstate 94 | 1024 | 364342
4-D-2008 | 4 | Driving | Flexible | 11/14/2011 | Reclaimed |  | 11:09:00 AM | Clay | 496.9 | 1 | 0.2 | 0.1 | 0.2 |  | 07/09/2008 |  | MnROAD Mainline - Interstate 94 | 1223 | 1546497
4-P-2008 | 4 | Passing | Flexible | 11/14/2011 | Reclaimed |  | 11:09:00 AM | Clay | 489.5 | 1 | 0.2 | 0.1 | 0.1 |  | 07/09/2008 |  | MnROAD Mainline - Interstate 94 | 1223 | 421312
4-D-2008 | 4 | Driving | Flexible | 04/05/2012 | Reclaimed |  | 1:16:00 PM | Clay | 504.2 | 1 | 0.2 | 0.2 | 0.2 |  | 07/09/2008 |  | MnROAD Mainline - Interstate 94 | 1366 | 1854485
4-D-1991 | 4 | Driving | Flexible | 07/08/1994 | None |  |  | Clay |  | 1 |  |  |  | 0.18 | 08/28/1991 | 08/17/2003 | MnROAD Mainline - Interstate 94 | 1045 | 275271
4-P-1991 | 4 | Passing | Flexible | 07/08/1994 | None |  |  | Clay |  | 1 |  |  |  | 0.18 | 08/28/1991 | 08/17/2003 | MnROAD Mainline - Interstate 94 | 1045 | 67355
4-D-1991 | 4 | Driving | Flexible | 08/25/1994 | None |  |  | Clay |  | 1 |  |  |  | 0.26 | 08/28/1991 | 08/17/2003 | MnROAD Mainline - Interstate 94 | 1093 | 359718
4-P-1991 | 4 | Passing | Flexible | 08/25/1994 | None |  |  | Clay |  | 1 |  |  |  | 0.25 | 08/28/1991 | 08/17/2003 | MnROAD Mainline - Interstate 94 | 1093 | 90795
4-D-1991 | 4 | Driving | Flexible | 10/06/1994 | None |  |  | Clay |  | 1 |  |  |  | 0.29 | 08/28/1991 | 08/17/2003 | MnROAD Mainline - Interstate 94 | 1135 | 414290
4-P-1991 | 4 | Passing | Flexible | 10/06/1994 | None |  |  | Clay |  | 1 |  |  |  | 0.26 | 08/28/1991 | 08/17/2003 | MnROAD Mainline - Interstate 94 | 1135 | 105456
4-D-1991 | 4 | Driving | Flexible | 02/02/1995 | None |  |  | Clay |  | 1 |  |  |  | 0.28 | 08/28/1991 | 08/17/2003 | MnROAD Mainline - Interstate 94 | 1254 | 591301
4-P-1991 | 4 | Passing | Flexible | 02/02/1995 | None |  |  | Clay |  | 1 |  |  |  | 0.24 | 08/28/1991 | 08/17/2003 | MnROAD Mainline - Interstate 94 | 1254 | 147497
4-D-1991 | 4 | Driving | Flexible | 03/17/1995 | None |  |  | Clay |  | 1 |  |  |  | 0.17 | 08/28/1991 | 08/17/2003 | MnROAD Mainline - Interstate 94 | 1297 | 659054
4-P-1991 | 4 | Passing | Flexible | 03/17/1995 | None |  |  | Clay |  | 1 |  |  |  | 0.15 | 08/28/1991 | 08/17/2003 | MnROAD Mainline - Interstate 94 | 1297 | 164316
4-D-1991 | 4 | Driving | Flexible | 03/23/1995 | None |  |  | Clay |  | 1 |  |  |  | 0.22 | 08/28/1991 | 08/17/2003 | MnROAD Mainline - Interstate 94 | 1303 | 666743
4-P-1991 | 4 | Passing | Flexible | 03/23/1995 | None |  |  | Clay |  | 1 |  |  |  | 0.19 | 08/28/1991 | 08/17/2003 | MnROAD Mainline - Interstate 94 | 1303 | 167573
4-D-1991 | 4 | Driving | Flexible | 05/05/1995 | None |  |  | Clay |  | 1 |  |  |  | 0.17 | 08/28/1991 | 08/17/2003 | MnROAD Mainline - Interstate 94 | 1346 | 740448
4-P-1991 | 4 | Passing | Flexible | 05/05/1995 | None |  |  | Clay |  | 1 |  |  |  | 0.17 | 08/28/1991 | 08/17/2003 | MnROAD Mainline - Interstate 94 | 1346 | 188166
4-D-1991 | 4 | Driving | Flexible | 09/20/1995 | None |  |  | Clay |  | 1 |  |  |  | 0.09 | 08/28/1991 | 08/17/2003 | MnROAD Mainline - Interstate 94 | 1484 | 959005
4-P-1991 | 4 | Passing | Flexible | 09/20/1995 | None |  |  | Clay |  | 1 |  |  |  | 0.19 | 08/28/1991 | 08/17/2003 | MnROAD Mainline - Interstate 94 | 1484 | 260549
4-D-1991 | 4 | Driving | Flexible | 12/06/1995 | None |  |  | Clay |  | 1 |  |  |  | 0.26 | 08/28/1991 | 08/17/2003 | MnROAD Mainline - Interstate 94 | 1561 | 1061495
4-P-1991 | 4 | Passing | Flexible | 12/06/1995 | None |  |  | Clay |  | 1 |  |  |  | 0.2 | 08/28/1991 | 08/17/2003 | MnROAD Mainline - Interstate 94 | 1561 | 292856
4-D-1991 | 4 | Driving | Flexible | 02/16/1996 | None |  |  | Clay |  | 1 |  |  |  | 0.29 | 08/28/1991 | 08/17/2003 | MnROAD Mainline - Interstate 94 | 1633 | 1157848
4-P-1991 | 4 | Passing | Flexible | 02/16/1996 | None |  |  | Clay |  | 1 |  |  |  | 0.16 | 08/28/1991 | 08/17/2003 | MnROAD Mainline - Interstate 94 | 1633 | 323335
4-D-1991 | 4 | Driving | Flexible | 05/09/1996 | None |  |  | Clay |  | 1 |  |  |  | 0.24 | 08/28/1991 | 08/17/2003 | MnROAD Mainline - Interstate 94 | 1716 | 1248092
4-P-1991 | 4 | Passing | Flexible | 05/09/1996 | None |  |  | Clay |  | 1 |  |  |  | 0.2 | 08/28/1991 | 08/17/2003 | MnROAD Mainline - Interstate 94 | 1716 | 351254
4-D-1991 | 4 | Driving | Flexible | 06/25/1996 | None |  |  | Clay |  | 1 |  |  |  | 0.25 | 08/28/1991 | 08/17/2003 | MnROAD Mainline - Interstate 94 | 1763 | 1303804
4-P-1991 | 4 | Passing | Flexible | 06/25/1996 | None |  |  | Clay |  | 1 |  |  |  | 0.21 | 08/28/1991 | 08/17/2003 | MnROAD Mainline - Interstate 94 | 1763 | 379647
4-D-1991 | 4 | Driving | Flexible | 06/26/1997 | None |  |  | Clay | 498.2 | 1 |  |  | 0.4 |  | 08/28/1991 | 08/17/2003 | MnROAD Mainline - Interstate 94 | 2129 | 1674558
4-D-1991 | 4 | Driving | Flexible | 06/26/1997 | None |  |  | Clay | 498.2 | 2 |  |  | 0.3 |  | 08/28/1991 | 08/17/2003 | MnROAD Mainline - Interstate 94 | 2129 | 1674558
4-D-1991 | 4 | Driving | Flexible | 06/26/1997 | None |  |  | Clay | 500.5 | 3 |  |  | 0.4 |  | 08/28/1991 | 08/17/2003 | MnROAD Mainline - Interstate 94 | 2129 | 1674558
4-P-1991 | 4 | Passing | Flexible | 06/26/1997 | None |  |  | Clay | 500.5 | 1 |  |  | 0.2 |  | 08/28/1991 | 08/17/2003 | MnROAD Mainline - Interstate 94 | 2129 | 510993
4-P-1991 | 4 | Passing | Flexible | 06/26/1997 | None |  |  | Clay | 500.5 | 2 |  |  | 0.2 |  | 08/28/1991 | 08/17/2003 | MnROAD Mainline - Interstate 94 | 2129 | 510993
4-P-1991 | 4 | Passing | Flexible | 06/26/1997 | None |  |  | Clay | 500.5 | 3 |  |  | 0.2 |  | 08/28/1991 | 08/17/2003 | MnROAD Mainline - Interstate 94 | 2129 | 510993
4-D-1991 | 4 | Driving | Flexible | 11/12/1997 | None |  |  | Clay | 500 | 1 |  |  | 0.3 |  | 08/28/1991 | 08/17/2003 | MnROAD Mainline - Interstate 94 | 2268 | 1777990
4-D-1991 | 4 | Driving | Flexible | 11/12/1997 | None |  |  | Clay | 498.5 | 2 |  |  | 0.3 |  | 08/28/1991 | 08/17/2003 | MnROAD Mainline - Interstate 94 | 2268 | 1777990
4-P-1991 | 4 | Passing | Flexible | 11/12/1997 | None |  |  | Clay | 500.7 |  |  |  | 0.1 |  | 08/28/1991 | 08/17/2003 | MnROAD Mainline - Interstate 94 | 2268 | 542137
4-D-1991 | 4 | Driving | Flexible | 02/10/1998 | None |  |  | Clay | 500 | 1 |  |  | 0.3 |  | 08/28/1991 | 08/17/2003 | MnROAD Mainline - Interstate 94 | 2358 | 1897167
4-P-1991 | 4 | Passing | Flexible | 02/10/1998 | None |  |  | Clay | 500 | 1 |  |  | 0.3 |  | 08/28/1991 | 08/17/2003 | MnROAD Mainline - Interstate 94 | 2358 | 569377
4-D-1991 | 4 | Driving | Flexible | 03/10/1998 | None |  |  | Clay | 500 | 1 |  |  | 0.4 |  | 08/28/1991 | 08/17/2003 | MnROAD Mainline - Interstate 94 | 2386 | 1928381
4-P-1991 | 4 | Passing | Flexible | 03/10/1998 | None |  |  | Clay | 500 | 1 |  |  | 0.3 |  | 08/28/1991 | 08/17/2003 | MnROAD Mainline - Interstate 94 | 2386 | 575946
4-D-1991 | 4 | Driving | Flexible | 05/28/1998 | None |  |  | Clay | 500 | 1 |  |  | 0.4 |  | 08/28/1991 | 08/17/2003 | MnROAD Mainline - Interstate 94 | 2465 | 2019999
4-P-1991 | 4 | Passing | Flexible | 05/28/1998 | None |  |  | Clay | 500 | 1 |  |  | 0.3 |  | 08/28/1991 | 08/17/2003 | MnROAD Mainline - Interstate 94 | 2465 | 602033
4-D-1991 | 4 | Driving | Flexible | 08/21/1998 | None |  |  | Clay | 500 | 1 |  |  | 0.4 |  | 08/28/1991 | 08/17/2003 | MnROAD Mainline - Interstate 94 | 2550 | 2142573
4-P-2008 | 4 | Passing | Flexible | 05/17/2018 | Reclaimed |  | 8:27:00 AM | Clay | 494.9 | 3 | 0.6 | 0.1 | 0.3 |  | 07/09/2008 |  | MnROAD Mainline - Interstate 94 | 3599 | 1296494
4-D-2008 | 4 | Driving | Flexible | 06/14/2018 | Reclaimed |  | 6:49:00 AM | Clay | 494.7 | 2 | 0.4 | 0.3 | 0.3 |  | 07/09/2008 |  | MnROAD Mainline - Interstate 94 | 3627 | 6267965
4-D-2008 | 4 | Driving | Flexible | 06/14/2018 | Reclaimed |  | 7:03:00 AM | Clay | 494.7 | 3 | 0.4 | 0.3 | 0.3 |  | 07/09/2008 |  | MnROAD Mainline - Interstate 94 | 3627 | 6267965
4-P-2008 | 4 | Passing | Flexible | 06/14/2018 | Reclaimed |  | 9:20:00 AM | Clay | 494.7 | 1 | 0.6 | 0.1 | 0.4 |  | 07/09/2008 |  | MnROAD Mainline - Interstate 94 | 3627 | 1314350
4-P-2008 | 4 | Passing | Flexible | 06/14/2018 | Reclaimed |  | 9:48:00 AM | Clay | 494.7 | 3 | 0.6 | 0.1 | 0.4 |  | 07/09/2008 |  | MnROAD Mainline - Interstate 94 | 3627 | 1314350
4-D-2008 | 4 | Driving | Flexible | 06/21/2018 | Reclaimed |  | 6:49:00 AM | Clay | 495 | 1 | 0.4 | 0.3 | 0.3 |  | 07/09/2008 |  | MnROAD Mainline - Interstate 94 | 3634 | 6291387
4-D-2008 | 4 | Driving | Flexible | 06/21/2018 | Reclaimed |  | 7:34:00 AM | Clay | 495 | 3 | 0.4 | 0.3 | 0.4 |  | 07/09/2008 |  | MnROAD Mainline - Interstate 94 | 3634 | 6291387
4-P-2008 | 4 | Passing | Flexible | 06/21/2018 | Reclaimed |  | 6:06:00 AM | Clay | 495 | 1 | 0.6 | 0.1 | 0.4 |  | 07/09/2008 |  | MnROAD Mainline - Interstate 94 | 3634 | 1320566
4-P-2008 | 4 | Passing | Flexible | 06/21/2018 | Reclaimed |  | 6:20:00 AM | Clay | 495 | 2 | 0.6 | 0.1 | 0.4 |  | 07/09/2008 |  | MnROAD Mainline - Interstate 94 | 3634 | 1320566
4-P-2008 | 4 | Passing | Flexible | 06/21/2018 | Reclaimed |  | 6:35:00 AM | Clay | 495 | 3 | 0.6 | 0.2 | 0.4 |  | 07/09/2008 |  | MnROAD Mainline - Interstate 94 | 3634 | 1320566
4-D-2008 | 4 | Driving | Flexible | 07/09/2018 | Reclaimed |  | 3:35:00 AM | Clay | 494.7 | 1 | 0.3 | 0.3 | 0.3 |  | 07/09/2008 |  | MnROAD Mainline - Interstate 94 | 3652 | 6346027
4-D-2008 | 4 | Driving | Flexible | 07/09/2018 | Reclaimed |  | 3:45:00 AM | Clay | 494.7 | 2 | 0.4 | 0.3 | 0.4 |  | 07/09/2008 |  | MnROAD Mainline - Interstate 94 | 3652 | 6346027
4-D-2008 | 4 | Driving | Flexible | 07/09/2018 | Reclaimed |  | 3:54:00 AM | Clay | 494.7 | 3 | 0.4 | 0.3 | 0.3 |  | 07/09/2008 |  | MnROAD Mainline - Interstate 94 | 3652 | 6346027
4-P-2008 | 4 | Passing | Flexible | 07/09/2018 | Reclaimed |  | 4:05:00 AM | Clay | 494.7 | 1 | 0.5 | 0.2 | 0.4 |  | 07/09/2008 |  | MnROAD Mainline - Interstate 94 | 3652 | 1334702
4-P-2008 | 4 | Passing | Flexible | 07/09/2018 | Reclaimed |  | 4:13:00 AM | Clay | 494.7 | 2 | 0.6 | 0.1 | 0.4 |  | 07/09/2008 |  | MnROAD Mainline - Interstate 94 | 3652 | 1334702
4-P-2008 | 4 | Passing | Flexible | 07/09/2018 | Reclaimed |  | 4:21:00 AM | Clay | 494.7 | 3 | 0.6 | 0.1 | 0.4 |  | 07/09/2008 |  | MnROAD Mainline - Interstate 94 | 3652 | 1334702
4-D-2008 | 4 | Driving | Flexible | 07/26/2018 | Reclaimed |  | 8:35:00 AM | Clay | 495 | 1 | 0.3 | 0.3 | 0.3 |  | 07/09/2008 |  | MnROAD Mainline - Interstate 94 | 3669 | 6397401
4-D-2008 | 4 | Driving | Flexible | 07/26/2018 | Reclaimed |  | 8:50:00 AM | Clay | 495 | 2 | 0.3 | 0.3 | 0.3 |  | 07/09/2008 |  | MnROAD Mainline - Interstate 94 | 3669 | 6397401
4-D-2008 | 4 | Driving | Flexible | 07/26/2018 | Reclaimed |  | 9:05:00 AM | Clay | 495 | 3 |  |  | 0 |  | 07/09/2008 |  | MnROAD Mainline - Interstate 94 | 3669 | 6397401
4-P-2008 | 4 | Passing | Flexible | 07/26/2018 | Reclaimed |  | 9:19:00 AM | Clay | 495 | 1 | 0.6 | 0.1 | 0.4 |  | 07/09/2008 |  | MnROAD Mainline - Interstate 94 | 3669 | 1348598
4-P-2008 | 4 | Passing | Flexible | 07/26/2018 | Reclaimed |  | 9:33:00 AM | Clay | 495 | 2 | 0.6 | 0.1 | 0.4 |  | 07/09/2008 |  | MnROAD Mainline - Interstate 94 | 3669 | 1348598
4-P-2008 | 4 | Passing | Flexible | 07/26/2018 | Reclaimed |  | 9:49:00 AM | Clay | 495 | 3 | 0.6 | 0.1 | 0.4 |  | 07/09/2008 |  | MnROAD Mainline - Interstate 94 | 3669 | 1348598
4-D-2008 | 4 | Driving | Flexible | 08/08/2018 | Reclaimed |  | 6:49:00 AM | Clay | 495 | 1 | 0.4 | 0.3 | 0.4 |  | 07/09/2008 |  | MnROAD Mainline - Interstate 94 | 3682 | 6440868
4-D-2008 | 4 | Driving | Flexible | 08/08/2018 | Reclaimed |  | 7:03:00 AM | Clay | 495 | 2 | 0.4 | 0.3 | 0.3 |  | 07/09/2008 |  | MnROAD Mainline - Interstate 94 | 3682 | 6440868
4-D-1991 | 4 | Driving | Flexible | 05/15/2001 | None |  |  | Clay | 500.9 | 1 |  |  | 0.5 |  | 08/28/1991 | 08/17/2003 | MnROAD Mainline - Interstate 94 | 3548 | 3689983
4-D-1991 | 4 | Driving | Flexible | 05/15/2001 | None |  |  | Clay | 501.4 | 2 |  |  | 0.5 |  | 08/28/1991 | 08/17/2003 | MnROAD Mainline - Interstate 94 | 3548 | 3689983
4-D-1991 | 4 | Driving | Flexible | 05/15/2001 | None |  |  | Clay | 501.4 | 3 |  |  | 0.4 |  | 08/28/1991 | 08/17/2003 | MnROAD Mainline - Interstate 94 | 3548 | 3689983
4-D-1991 | 4 | Driving | Flexible | 05/15/2001 | None |  |  | Clay | 500.4 | 4 |  |  | 0.4 |  | 08/28/1991 | 08/17/2003 | MnROAD Mainline - Interstate 94 | 3548 | 3689983
4-D-1991 | 4 | Driving | Flexible | 05/15/2001 | None |  |  | Clay | 499.9 | 5 |  |  | 0.3 |  | 08/28/1991 | 08/17/2003 | MnROAD Mainline - Interstate 94 | 3548 | 3689983
4-P-1991 | 4 | Passing | Flexible | 05/15/2001 | None |  |  | Clay | 502.1 | 1 |  |  | 0.3 |  | 08/28/1991 | 08/17/2003 | MnROAD Mainline - Interstate 94 | 3548 | 1089131
4-P-1991 | 4 | Passing | Flexible | 05/15/2001 | None |  |  | Clay | 501.4 | 2 |  |  | 0.3 |  | 08/28/1991 | 08/17/2003 | MnROAD Mainline - Interstate 94 | 3548 | 1089131
4-P-1991 | 4 | Passing | Flexible | 05/15/2001 | None |  |  | Clay | 497.4 | 3 |  |  | 0.4 |  | 08/28/1991 | 08/17/2003 | MnROAD Mainline - Interstate 94 | 3548 | 1089131
4-P-1991 | 4 | Passing | Flexible | 05/15/2001 | None |  |  | Clay | 501.4 | 4 |  |  | 0.3 |  | 08/28/1991 | 08/17/2003 | MnROAD Mainline - Interstate 94 | 3548 | 1089131
4-P-1991 | 4 | Passing | Flexible | 05/15/2001 | None |  |  | Clay | 502.6 | 5 |  |  | 0.5 |  | 08/28/1991 | 08/17/2003 | MnROAD Mainline - Interstate 94 | 3548 | 1089131
4-D-1991 | 4 | Driving | Flexible | 07/09/2001 | None |  |  | Clay | 499.6 | 1 |  |  | 0.4 |  | 08/28/1991 | 08/17/2003 | MnROAD Mainline - Interstate 94 | 3603 | 3803102
4-P-1991 | 4 | Passing | Flexible | 07/09/2001 | None |  |  | Clay | 498.4 | 1 |  |  | 0.4 |  | 08/28/1991 | 08/17/2003 | MnROAD Mainline - Interstate 94 | 3603 | 1123052
4-D-1991 | 4 | Driving | Flexible | 07/31/2001 | None |  |  | Clay | 496.6 | 1 |  |  | 0.5 |  | 08/28/1991 | 08/17/2003 | MnROAD Mainline - Interstate 94 | 3625 | 3833256
4-P-1991 | 4 | Passing | Flexible | 07/31/2001 | None |  |  | Clay | 497.9 | 1 |  |  | 0.4 |  | 08/28/1991 | 08/17/2003 | MnROAD Mainline - Interstate 94 | 3625 | 1131779
4-D-1991 | 4 | Driving | Flexible | 09/21/2001 | None |  |  | Clay | 502.1 | 1 |  |  | 0.5 |  | 08/28/1991 | 08/17/2003 | MnROAD Mainline - Interstate 94 | 3677 | 3934906
4-P-1991 | 4 | Passing | Flexible | 09/21/2001 | None |  |  | Clay | 499.9 | 1 |  |  | 0.3 |  | 08/28/1991 | 08/17/2003 | MnROAD Mainline - Interstate 94 | 3677 | 1161553
4-D-1991 | 4 | Driving | Flexible | 10/19/2001 | None |  |  | Clay | 501.6 | 1 |  |  | 0.5 |  | 08/28/1991 | 08/17/2003 | MnROAD Mainline - Interstate 94 | 3705 | 4008240
4-P-1991 | 4 | Passing | Flexible | 10/19/2001 | None |  |  | Clay | 503.1 | 1 |  |  | 0.4 |  | 08/28/1991 | 08/17/2003 | MnROAD Mainline - Interstate 94 | 3705 | 1181224
4-D-1991 | 4 | Driving | Flexible | 12/21/2001 | None |  |  | Clay | 502.6 | 1 |  |  | 0.6 |  | 08/28/1991 | 08/17/2003 | MnROAD Mainline - Interstate 94 | 3768 | 4123122
4-P-1991 | 4 | Passing | Flexible | 12/21/2001 | None |  |  | Clay | 499.9 | 1 |  |  | 0.4 |  | 08/28/1991 | 08/17/2003 | MnROAD Mainline - Interstate 94 | 3768 | 1210173
4-D-1991 | 4 | Driving | Flexible | 01/28/2002 | None |  |  | Clay | 498.9 | 1 |  |  | 0.5 |  | 08/28/1991 | 08/17/2003 | MnROAD Mainline - Interstate 94 | 3806 | 4197142
4-P-1991 | 4 | Passing | Flexible | 01/28/2002 | None |  |  | Clay | 499.9 | 1 |  |  | 0.3 |  | 08/28/1991 | 08/17/2003 | MnROAD Mainline - Interstate 94 | 3806 | 1226180
4-D-1991 | 4 | Driving | Flexible | 02/28/2002 | None |  |  | Clay | 500.6 | 1 |  |  | 0.6 |  | 08/28/1991 | 08/17/2003 | MnROAD Mainline - Interstate 94 | 3837 | 4255133
4-P-1991 | 4 | Passing | Flexible | 02/28/2002 | None |  |  | Clay | 500.6 | 1 |  |  | 0.4 |  | 08/28/1991 | 08/17/2003 | MnROAD Mainline - Interstate 94 | 3837 | 1239125
4-D-1991 | 4 | Driving | Flexible | 03/29/2002 | None |  | 12:01:00 PM | Clay | 499.5 | 1 |  |  | 0.7 |  | 08/28/1991 | 08/17/2003 | MnROAD Mainline - Interstate 94 | 3866 | 4303292
4-P-1991 | 4 | Passing | Flexible | 03/29/2002 | None |  | 12:14:00 PM | Clay | 497.6 | 1 |  |  | 0.4 |  | 08/28/1991 | 08/17/2003 | MnROAD Mainline - Interstate 94 | 3866 | 1250294
4-D-1991 | 4 | Driving | Flexible | 05/14/2002 | None |  | 10:38:00 AM | Clay | 501.7 | 1 |  |  | 0.8 |  | 08/28/1991 | 08/17/2003 | MnROAD Mainline - Interstate 94 | 3912 | 4380573
4-P-1991 | 4 | Passing | Flexible | 05/14/2002 | None |  | 10:52:00 AM | Clay | 501.5 | 1 |  |  | 0.5 |  | 08/28/1991 | 08/17/2003 | MnROAD Mainline - Interstate 94 | 3912 | 1269375
4-D-1991 | 4 | Driving | Flexible | 06/28/2002 | None |  | 11:35:00 AM | Clay | 499.2 | 1 |  |  | 0.8 |  | 08/28/1991 | 08/17/2003 | MnROAD Mainline - Interstate 94 | 3957 | 4464897
4-P-1991 | 4 | Passing | Flexible | 06/28/2002 | None |  | 11:48:00 AM | Clay | 498.5 | 1 |  |  | 0.6 |  | 08/28/1991 | 08/17/2003 | MnROAD Mainline - Interstate 94 | 3957 | 1294699
4-D-2003 | 4 | Driving | Flexible | 12/15/2004 | None |  | 11:48:00 AM | Clay | 500.1 | 6 |  |  | 0.4 |  | 08/18/2003 | 07/08/2008 | MnROAD Mainline - Interstate 94 | 485 | 645729
4-P-2003 | 4 | Passing | Flexible | 12/15/2004 | None |  | 12:00:00 PM | Clay | 503.1 | 6 |  |  | 0.3 |  | 08/18/2003 | 07/08/2008 | MnROAD Mainline - Interstate 94 | 485 | 173092
4-D-2003 | 4 | Driving | Flexible | 12/29/2004 | None |  | 9:14:00 AM | Clay | 498.7 | 7 | 0.4 | 0.5 |  |  | 08/18/2003 | 07/08/2008 | MnROAD Mainline - Interstate 94 | 499 | 677472
4-P-2003 | 4 | Passing | Flexible | 12/29/2004 | None |  | 9:29:00 AM | Clay | 500.2 | 7 |  | 0.2 |  |  | 08/18/2003 | 07/08/2008 | MnROAD Mainline - Interstate 94 | 499 | 182640
4-D-2003 | 4 | Driving | Flexible | 04/01/2005 | None |  | 7:27:00 AM | Clay | 499.5 | 1 | 0.4 | 0.4 |  |  | 08/18/2003 | 07/08/2008 | MnROAD Mainline - Interstate 94 | 592 | 849737
4-P-2003 | 4 | Passing | Flexible | 04/01/2005 | None |  | 7:50:00 AM | Clay | 498.7 | 1 | 0.4 | 0.1 |  |  | 08/18/2003 | 07/08/2008 | MnROAD Mainline - Interstate 94 | 592 | 221749
4-D-2003 | 4 | Driving | Flexible | 08/15/2005 | None |  | 7:41:00 AM | Clay | 499.5 | 2 |  | 0.7 |  |  | 08/18/2003 | 07/08/2008 | MnROAD Mainline - Interstate 94 | 728 | 1165058
4-P-2003 | 4 | Passing | Flexible | 08/15/2005 | None |  | 7:54:00 AM | Clay | 497.6 | 2 |  | 0.3 |  |  | 08/18/2003 | 07/08/2008 | MnROAD Mainline - Interstate 94 | 728 | 310429
4-D-2003 | 4 | Driving | Flexible | 10/26/2005 | None |  | 8:29:00 AM | Clay | 502.5 | 4 | 0.5 | 0.7 | 0.5 |  | 08/18/2003 | 07/08/2008 | MnROAD Mainline - Interstate 94 | 800 | 1326374
4-P-2003 | 4 | Passing | Flexible | 10/26/2005 | None |  | 8:42:00 AM | Clay | 502.5 | 4 | 0.5 | 0.3 | 0.4 |  | 08/18/2003 | 07/08/2008 | MnROAD Mainline - Interstate 94 | 800 | 357338
4-P-2008 | 4 | Passing | Flexible | 08/06/2020 | Reclaimed |  | 10:34:00 AM | Clay | 495 | 1 | 0.6 | 0.2 | 0.4 |  | 07/09/2008 |  | MnROAD Mainline - Interstate 94 | 4411 | 1845481
4-P-2008 | 4 | Passing | Flexible | 08/06/2020 | Reclaimed |  | 10:42:00 AM | Clay | 495 | 2 | 0.6 | 0.2 | 0.4 |  | 07/09/2008 |  | MnROAD Mainline - Interstate 94 | 4411 | 1845481
4-P-2008 | 4 | Passing | Flexible | 08/06/2020 | Reclaimed |  | 10:50:00 AM | Clay | 495 | 3 | 0.4 | 0.1 | 0.3 |  | 07/09/2008 |  | MnROAD Mainline - Interstate 94 | 4411 | 1845481
4-D-2008 | 4 | Driving | Flexible | 09/02/2020 | Reclaimed |  | 11:23:00 AM | Clay | 495 | 1 | 0.3 | 0.4 | 0.4 |  | 07/09/2008 |  | MnROAD Mainline - Interstate 94 | 4438 | 7883756
4-D-2008 | 4 | Driving | Flexible | 09/02/2020 | Reclaimed |  | 11:31:00 AM | Clay | 495 | 2 | 0.4 | 0.4 | 0.4 |  | 07/09/2008 |  | MnROAD Mainline - Interstate 94 | 4438 | 7883756
4-D-2008 | 4 | Driving | Flexible | 09/02/2020 | Reclaimed |  | 11:40:00 AM | Clay | 495 | 3 | 0.4 | 0.4 | 0.4 |  | 07/09/2008 |  | MnROAD Mainline - Interstate 94 | 4438 | 7883756
4-P-2008 | 4 | Passing | Flexible | 09/02/2020 | Reclaimed |  | 11:51:00 AM | Clay | 495 | 1 | 0.6 | 0.2 | 0.4 |  | 07/09/2008 |  | MnROAD Mainline - Interstate 94 | 4438 | 1851226
4-P-2008 | 4 | Passing | Flexible | 09/02/2020 | Reclaimed |  | 12:00:00 PM | Clay | 495 | 2 | 0.5 | 0.2 | 0.4 |  | 07/09/2008 |  | MnROAD Mainline - Interstate 94 | 4438 | 1851226
4-P-2008 | 4 | Passing | Flexible | 09/02/2020 | Reclaimed |  | 12:09:00 PM | Clay | 495 | 3 | 0.5 | 0.2 | 0.4 |  | 07/09/2008 |  | MnROAD Mainline - Interstate 94 | 4438 | 1851226
4-D-2008 | 4 | Driving | Flexible | 10/15/2020 | Reclaimed |  | 10:46:00 AM | Clay | 495 | 1 | 0.4 | 0.4 | 0.4 |  | 07/09/2008 |  | MnROAD Mainline - Interstate 94 | 4481 | 7895805
4-D-2008 | 4 | Driving | Flexible | 11/04/2020 | Reclaimed |  | 11:53:00 AM | Clay | 495 | 1 | 0.4 | 0.3 | 0.4 |  | 07/09/2008 |  | MnROAD Mainline - Interstate 94 | 4501 | 7953955
4-D-2008 | 4 | Driving | Flexible | 11/04/2020 | Reclaimed |  | 12:07:00 PM | Clay | 495 | 2 | 0.4 | 0.3 | 0.4 |  | 07/09/2008 |  | MnROAD Mainline - Interstate 94 | 4501 | 7953955
4-D-2008 | 4 | Driving | Flexible | 11/04/2020 | Reclaimed |  | 12:22:00 PM | Clay | 495 | 3 | 0.4 | 0.3 | 0.4 |  | 07/09/2008 |  | MnROAD Mainline - Interstate 94 | 4501 | 7953955
4-P-2008 | 4 | Passing | Flexible | 11/04/2020 | Reclaimed |  | 12:37:00 PM | Clay | 495 | 1 | 0.4 | 0.2 | 0.3 |  | 07/09/2008 |  | MnROAD Mainline - Interstate 94 | 4501 | 1879776
4-P-2008 | 4 | Passing | Flexible | 11/04/2020 | Reclaimed |  | 12:51:00 PM | Clay | 495 | 2 | 0.4 | 0.1 | 0.3 |  | 07/09/2008 |  | MnROAD Mainline - Interstate 94 | 4501 | 1879776
4-P-2008 | 4 | Passing | Flexible | 11/04/2020 | Reclaimed |  | 1:05:00 PM | Clay | 495 | 3 | 0.4 | 0.2 | 0.3 |  | 07/09/2008 |  | MnROAD Mainline - Interstate 94 | 4501 | 1879776
4-D-2008 | 4 | Driving | Flexible | 04/16/2021 | Reclaimed |  | 10:03:00 AM | Clay | 495 | 1 | 0.3 | 0.3 | 0.3 |  | 07/09/2008 |  | MnROAD Mainline - Interstate 94 | 4664 | 8316276
4-D-2008 | 4 | Driving | Flexible | 04/16/2021 | Reclaimed |  | 10:12:00 AM | Clay | 495 | 2 | 0.3 | 0.3 | 0.3 |  | 07/09/2008 |  | MnROAD Mainline - Interstate 94 | 4664 | 8316276
4-D-2008 | 4 | Driving | Flexible | 04/16/2021 | Reclaimed |  | 10:22:00 AM | Clay | 495 | 3 | 0.3 | 0.4 | 0.3 |  | 07/09/2008 |  | MnROAD Mainline - Interstate 94 | 4664 | 8316276
4-P-2008 | 4 | Passing | Flexible | 04/16/2021 | Reclaimed |  | 10:35:00 AM | Clay | 495 | 1 | 0.4 | 0.1 | 0.2 |  | 07/09/2008 |  | MnROAD Mainline - Interstate 94 | 4664 | 1995774
4-P-2008 | 4 | Passing | Flexible | 04/16/2021 | Reclaimed |  | 10:45:00 AM | Clay | 495 | 2 | 0.4 | 0.1 | 0.2 |  | 07/09/2008 |  | MnROAD Mainline - Interstate 94 | 4664 | 1995774
4-P-2008 | 4 | Passing | Flexible | 04/16/2021 | Reclaimed |  | 10:54:00 AM | Clay | 495 | 3 | 0.4 | 0.1 | 0.2 |  | 07/09/2008 |  | MnROAD Mainline - Interstate 94 | 4664 | 1995774
4-D-2008 | 4 | Driving | Flexible | 05/05/2021 | Reclaimed |  | 1:07:00 PM | Clay | 495 | 1 | 0.2 | 0.3 | 0.3 |  | 07/09/2008 |  | MnROAD Mainline - Interstate 94 | 4683 | 8316276
4-D-2008 | 4 | Driving | Flexible | 05/05/2021 | Reclaimed |  | 1:15:00 PM | Clay | 495 | 2 | 0.2 | 0.3 | 0.3 |  | 07/09/2008 |  | MnROAD Mainline - Interstate 94 | 4683 | 8316276
4-P-2008 | 4 | Passing | Flexible | 04/05/2012 | Reclaimed |  | 1:31:00 PM | Clay | 496.7 | 1 | 0.2 | 0.1 | 0.1 |  | 07/09/2008 |  | MnROAD Mainline - Interstate 94 | 1366 | 491706
4-D-2008 | 4 | Driving | Flexible | 11/08/2012 | Reclaimed |  | 10:51:00 AM | Clay | 496.6 | 1 | 0.3 | 0.2 | 0.2 |  | 07/09/2008 |  | MnROAD Mainline - Interstate 94 | 1583 | 2259828
4-P-2008 | 4 | Passing | Flexible | 11/08/2012 | Reclaimed |  | 11:02:00 AM | Clay | 502.6 | 1 | 0.3 | 0.1 | 0.2 |  | 07/09/2008 |  | MnROAD Mainline - Interstate 94 | 1583 | 599089
4-D-2008 | 4 | Driving | Flexible | 04/26/2013 | Reclaimed |  | 4:49:00 PM | Clay | 494.7 | 1 | 0.3 | 0.2 | 0.2 |  | 07/09/2008 |  | MnROAD Mainline - Interstate 94 | 1752 | 2676920
4-P-2008 | 4 | Passing | Flexible | 04/26/2013 | Reclaimed |  | 5:04:00 PM | Clay | 494.7 | 1 | 0.3 | 0.1 | 0.2 |  | 07/09/2008 |  | MnROAD Mainline - Interstate 94 | 1752 | 693388
4-D-2008 | 4 | Driving | Flexible | 11/08/2013 | Reclaimed |  | 10:15:00 AM | Clay | 500.5 | 1 | 0.3 | 0.2 | 0.2 |  | 07/09/2008 |  | MnROAD Mainline - Interstate 94 | 1948 | 2903164
4-P-2008 | 4 | Passing | Flexible | 11/08/2013 | Reclaimed |  | 10:45:00 AM | Clay | 505.2 | 1 | 0.3 | 0.1 | 0.2 |  | 07/09/2008 |  | MnROAD Mainline - Interstate 94 | 1948 | 764541
4-D-2008 | 4 | Driving | Flexible | 04/22/2014 | Reclaimed |  | 12:25:00 PM | Clay | 508.1 | 1 | 0.3 | 0.2 | 0.3 |  | 07/09/2008 |  | MnROAD Mainline - Interstate 94 | 2113 | 3240335
4-P-2008 | 4 | Passing | Flexible | 04/22/2014 | Reclaimed |  | 12:40:00 PM | Clay | 505.5 | 1 | 0.5 | 0.1 | 0.3 |  | 07/09/2008 |  | MnROAD Mainline - Interstate 94 | 2113 | 848628
4-D-2008 | 4 | Driving | Flexible | 10/10/2014 | Reclaimed |  | 3:01:00 PM | Clay | 510.4 | 1 | 0.3 | 0.2 | 0.2 |  | 07/09/2008 |  | MnROAD Mainline - Interstate 94 | 2284 | 3595196
4-P-2008 | 4 | Passing | Flexible | 10/10/2014 | Reclaimed |  | 3:17:00 PM | Clay | 506.9 | 1 | 0.2 | 0.1 | 0.1 |  | 07/09/2008 |  | MnROAD Mainline - Interstate 94 | 2284 | 933154
4-D-2008 | 4 | Driving | Flexible | 05/06/2015 | Reclaimed |  | 12:46:00 PM | Clay | 506 | 1 | 0.3 | 0.2 | 0.3 |  | 07/09/2008 |  | MnROAD Mainline - Interstate 94 | 2492 | 4088574
4-P-2008 | 4 | Passing | Flexible | 05/06/2015 | Reclaimed |  | 1:00:00 PM | Clay | 500.7 | 1 | 0.4 | 0.1 | 0.2 |  | 07/09/2008 |  | MnROAD Mainline - Interstate 94 | 2492 | 950949
4-D-2008 | 4 | Driving | Flexible | 11/13/2015 | Reclaimed |  | 12:02:00 PM | Clay | 473.7 | 1 | 0.3 | 0.3 | 0.3 |  | 07/09/2008 |  | MnROAD Mainline - Interstate 94 | 2683 | 4499314
4-P-2008 | 4 | Passing | Flexible | 11/13/2015 | Reclaimed |  | 12:12:00 PM | Clay | 506.2 | 1 | 0.5 | 0.1 | 0.3 |  | 07/09/2008 |  | MnROAD Mainline - Interstate 94 | 2683 | 983914
4-D-2008 | 4 | Driving | Flexible | 10/05/2017 | Reclaimed |  | 9:01:00 AM | Clay | 499.9 | 1 | 0.3 | 0.3 | 0.3 |  | 07/09/2008 |  | MnROAD Mainline - Interstate 94 | 3375 | 5635165
4-D-2008 | 4 | Driving | Flexible | 10/05/2017 | Reclaimed |  | 9:16:00 AM | Clay | 499.9 | 2 | 0.3 | 0.3 | 0.3 |  | 07/09/2008 |  | MnROAD Mainline - Interstate 94 | 3375 | 5635165
4-D-2008 | 4 | Driving | Flexible | 10/05/2017 | Reclaimed |  | 9:32:00 AM | Clay | 499.9 | 3 | 0.3 | 0.3 | 0.3 |  | 07/09/2008 |  | MnROAD Mainline - Interstate 94 | 3375 | 5635165
4-P-2008 | 4 | Passing | Flexible | 10/05/2017 | Reclaimed |  | 9:47:00 AM | Clay | 499.9 | 1 | 0.5 | 0.1 | 0.3 |  | 07/09/2008 |  | MnROAD Mainline - Interstate 94 | 3375 | 1204240
4-P-2008 | 4 | Passing | Flexible | 10/05/2017 | Reclaimed |  | 10:01:00 AM | Clay | 499.9 | 2 | 0.5 | 0.1 | 0.3 |  | 07/09/2008 |  | MnROAD Mainline - Interstate 94 | 3375 | 1204240
4-P-2008 | 4 | Passing | Flexible | 10/05/2017 | Reclaimed |  | 10:16:00 AM | Clay | 499.9 | 3 | 0.4 | 0.1 | 0.3 |  | 07/09/2008 |  | MnROAD Mainline - Interstate 94 | 3375 | 1204240
4-D-2008 | 4 | Driving | Flexible | 10/19/2017 | Reclaimed |  | 9:12:00 AM | Clay | 499.9 | 1 | 0.3 | 0.3 | 0.3 |  | 07/09/2008 |  | MnROAD Mainline - Interstate 94 | 3389 | 5681587
4-D-2008 | 4 | Driving | Flexible | 10/19/2017 | Reclaimed |  | 9:28:00 AM | Clay | 499.9 | 2 | 0.3 | 0.3 | 0.3 |  | 07/09/2008 |  | MnROAD Mainline - Interstate 94 | 3389 | 5681587
4-D-2008 | 4 | Driving | Flexible | 10/19/2017 | Reclaimed |  | 9:43:00 AM | Clay | 499.9 | 3 | 0.3 | 0.2 | 0.3 |  | 07/09/2008 |  | MnROAD Mainline - Interstate 94 | 3389 | 5681587
4-P-2008 | 4 | Passing | Flexible | 10/19/2017 | Reclaimed |  | 10:03:00 AM | Clay | 499.9 | 1 | 0.4 | 0.1 | 0.3 |  | 07/09/2008 |  | MnROAD Mainline - Interstate 94 | 3389 | 1210891
4-P-2008 | 4 | Passing | Flexible | 10/19/2017 | Reclaimed |  | 11:57:00 AM | Clay | 499.9 | 2 | 0.2 | 0.1 | 0.1 |  | 07/09/2008 |  | MnROAD Mainline - Interstate 94 | 3389 | 1210891
4-P-2008 | 4 | Passing | Flexible | 10/19/2017 | Reclaimed |  | 12:19:00 PM | Clay | 499.9 | 3 | 0.2 | 0.1 | 0.2 |  | 07/09/2008 |  | MnROAD Mainline - Interstate 94 | 3389 | 1210891
4-D-2008 | 4 | Driving | Flexible | 11/30/2017 | Reclaimed |  | 10:14:00 AM | Clay | 499.9 | 1 | 0.3 | 0.2 | 0.3 |  | 07/09/2008 |  | MnROAD Mainline - Interstate 94 | 3431 | 5752645
4-D-2008 | 4 | Driving | Flexible | 11/30/2017 | Reclaimed |  | 10:29:00 AM | Clay | 499.9 | 2 | 0.3 | 0.3 | 0.3 |  | 07/09/2008 |  | MnROAD Mainline - Interstate 94 | 3431 | 5752645
4-D-2008 | 4 | Driving | Flexible | 11/30/2017 | Reclaimed |  | 10:44:00 AM | Clay | 499.9 | 3 | 0.3 | 0.2 | 0.3 |  | 07/09/2008 |  | MnROAD Mainline - Interstate 94 | 3431 | 5752645
4-P-2008 | 4 | Passing | Flexible | 11/30/2017 | Reclaimed |  | 10:59:00 AM | Clay | 499.9 | 1 | 0.4 | 0.1 | 0.3 |  | 07/09/2008 |  | MnROAD Mainline - Interstate 94 | 3431 | 1220596
4-P-2008 | 4 | Passing | Flexible | 11/30/2017 | Reclaimed |  | 11:32:00 AM | Clay | 499.9 | 3 | 0.4 | 0.1 | 0.3 |  | 07/09/2008 |  | MnROAD Mainline - Interstate 94 | 3431 | 1220596
4-D-2008 | 4 | Driving | Flexible | 05/04/2018 | Reclaimed |  | 10:06:00 AM | Clay | 494.9 | 1 | 0.3 | 0.3 | 0.3 |  | 07/09/2008 |  | MnROAD Mainline - Interstate 94 | 3586 | 6155343
4-D-2008 | 4 | Driving | Flexible | 05/04/2018 | Reclaimed |  | 10:43:00 AM | Clay | 494.9 | 3 | 0.3 | 0.3 | 0.3 |  | 07/09/2008 |  | MnROAD Mainline - Interstate 94 | 3586 | 6155343
4-P-2008 | 4 | Passing | Flexible | 05/04/2018 | Reclaimed |  | 10:58:00 AM | Clay | 494.9 | 1 | 0.4 | 0.1 | 0.2 |  | 07/09/2008 |  | MnROAD Mainline - Interstate 94 | 3586 | 1286906
4-P-2008 | 4 | Passing | Flexible | 05/04/2018 | Reclaimed |  | 11:13:00 AM | Clay | 494.9 | 2 | 0.4 | 0.1 | 0.3 |  | 07/09/2008 |  | MnROAD Mainline - Interstate 94 | 3586 | 1286906
4-D-2008 | 4 | Driving | Flexible | 05/17/2018 | Reclaimed |  | 7:09:00 AM | Clay | 494.9 | 1 | 0.3 | 0.3 | 0.3 |  | 07/09/2008 |  | MnROAD Mainline - Interstate 94 | 3599 | 6199816
4-D-2008 | 4 | Driving | Flexible | 05/17/2018 | Reclaimed |  | 7:24:00 AM | Clay | 494.9 | 2 | 0.3 | 0.3 | 0.3 |  | 07/09/2008 |  | MnROAD Mainline - Interstate 94 | 3599 | 6199816
4-D-2008 | 4 | Driving | Flexible | 05/17/2018 | Reclaimed |  | 7:39:00 AM | Clay | 494.9 | 3 | 0.3 | 0.3 | 0.3 |  | 07/09/2008 |  | MnROAD Mainline - Interstate 94 | 3599 | 6199816
4-P-2008 | 4 | Passing | Flexible | 05/17/2018 | Reclaimed |  | 8:13:00 AM | Clay | 494.9 | 2 | 0.6 | 0.1 | 0.4 |  | 07/09/2008 |  | MnROAD Mainline - Interstate 94 | 3599 | 1296494
4-D-2008 | 4 | Driving | Flexible | 05/05/2021 | Reclaimed |  | 1:23:00 PM | Clay | 495 | 3 | 0.2 | 0.3 | 0.3 |  | 07/09/2008 |  | MnROAD Mainline - Interstate 94 | 4683 | 8316276
4-P-2008 | 4 | Passing | Flexible | 05/05/2021 | Reclaimed |  | 1:34:00 PM | Clay | 495 | 1 | 0.2 | 0.1 | 0.2 |  | 07/09/2008 |  | MnROAD Mainline - Interstate 94 | 4683 | 1995774
4-P-2008 | 4 | Passing | Flexible | 05/05/2021 | Reclaimed |  | 1:42:00 PM | Clay | 495 | 2 | 0.2 | 0 | 0.1 |  | 07/09/2008 |  | MnROAD Mainline - Interstate 94 | 4683 | 1995774
4-D-2008 | 4 | Driving | Flexible | 08/09/2021 | Reclaimed |  | 10:11:00 AM | Clay | 495 | 1 | 0.2 | 0.3 | 0.3 |  | 07/09/2008 |  | MnROAD Mainline - Interstate 94 | 4779 | 8446972
4-D-2008 | 4 | Driving | Flexible | 08/09/2021 | Reclaimed |  | 10:27:00 AM | Clay | 495 | 2 | 0.2 | 0.3 | 0.3 |  | 07/09/2008 |  | MnROAD Mainline - Interstate 94 | 4779 | 8446972
4-D-2008 | 4 | Driving | Flexible | 08/09/2021 | Reclaimed |  | 10:44:00 AM | Clay | 495 | 3 | 0.1 | 0.2 | 0.2 |  | 07/09/2008 |  | MnROAD Mainline - Interstate 94 | 4779 | 8446972
4-P-2008 | 4 | Passing | Flexible | 08/09/2021 | Reclaimed |  | 11:00:00 AM | Clay | 495 | 1 | 0.4 | 0.1 | 0.2 |  | 07/09/2008 |  | MnROAD Mainline - Interstate 94 | 4779 | 2047416
4-P-2008 | 4 | Passing | Flexible | 08/09/2021 | Reclaimed |  | 11:18:00 AM | Clay | 495 | 2 | 0.4 | 0.1 | 0.3 |  | 07/09/2008 |  | MnROAD Mainline - Interstate 94 | 4779 | 2047416
4-D-2008 | 4 | Driving | Flexible | 09/02/2021 | Reclaimed |  | 12:36:00 PM | Clay | 495 | 1 | 0.3 | 0.3 | 0.3 |  | 07/09/2008 |  | MnROAD Mainline - Interstate 94 | 4803 | 8503307
4-D-2008 | 4 | Driving | Flexible | 09/02/2021 | Reclaimed |  | 1:07:00 PM | Clay | 495 | 2 | 0.3 | 0.4 | 0.3 |  | 07/09/2008 |  | MnROAD Mainline - Interstate 94 | 4803 | 8503307
4-D-2008 | 4 | Driving | Flexible | 09/02/2021 | Reclaimed |  | 1:38:00 PM | Clay | 495 | 3 | 0.3 | 0.3 | 0.3 |  | 07/09/2008 |  | MnROAD Mainline - Interstate 94 | 4803 | 8503307
4-P-2008 | 4 | Passing | Flexible | 09/02/2021 | Reclaimed |  | 12:52:00 PM | Clay | 495 | 1 | 0.3 | 0.1 | 0.2 |  | 07/09/2008 |  | MnROAD Mainline - Interstate 94 | 4803 | 2069206
4-P-2008 | 4 | Passing | Flexible | 09/02/2021 | Reclaimed |  | 1:22:00 PM | Clay | 495 | 2 | 0.4 | 0.1 | 0.2 |  | 07/09/2008 |  | MnROAD Mainline - Interstate 94 | 4803 | 2069206
4-P-2008 | 4 | Passing | Flexible | 09/02/2021 | Reclaimed |  | 1:53:00 PM | Clay | 495 | 3 | 0.4 | 0.1 | 0.3 |  | 07/09/2008 |  | MnROAD Mainline - Interstate 94 | 4803 | 2069206
4-D-2008 | 4 | Driving | Flexible | 10/05/2021 | Reclaimed |  | 11:11:00 AM | Clay | 495 | 1 | 0.2 | 0.4 | 0.3 |  | 07/09/2008 |  | MnROAD Mainline - Interstate 94 | 4836 | 8532824
4-D-2008 | 4 | Driving | Flexible | 10/05/2021 | Reclaimed |  | 11:40:00 AM | Clay | 495 | 2 | 0.2 | 0.3 | 0.3 |  | 07/09/2008 |  | MnROAD Mainline - Interstate 94 | 4836 | 8532824
4-P-2008 | 4 | Passing | Flexible | 10/05/2021 | Reclaimed |  | 11:25:00 AM | Clay | 495 | 1 | 0.4 | 0.2 | 0.3 |  | 07/09/2008 |  | MnROAD Mainline - Interstate 94 | 4836 | 2083527
4-P-2008 | 4 | Passing | Flexible | 10/05/2021 | Reclaimed |  | 11:59:00 AM | Clay | 495 | 2 | 0.4 | 0.2 | 0.3 |  | 07/09/2008 |  | MnROAD Mainline - Interstate 94 | 4836 | 2083527
4-D-2008 | 4 | Driving | Flexible | 11/19/2021 | Reclaimed |  | 2:39:00 PM | Clay | 495 | 1 | 0.1 | 0.2 | 0.2 |  | 07/09/2008 |  | MnROAD Mainline - Interstate 94 | 4881 | 8663475
4-P-2008 | 4 | Passing | Flexible | 11/19/2021 | Reclaimed |  | 2:56:00 PM | Clay | 495 | 1 | 0.4 | 0.1 | 0.3 |  | 07/09/2008 |  | MnROAD Mainline - Interstate 94 | 4881 | 2130088
4-D-2008 | 4 | Driving | Flexible | 04/25/2022 | Reclaimed |  | 11:13:00 AM | Clay | 495 | 1 | 0 | 0 | 0 |  | 07/09/2008 |  | MnROAD Mainline - Interstate 94 | 5038 | 9001725
4-D-2008 | 4 | Driving | Flexible | 04/25/2022 | Reclaimed |  | 11:22:00 AM | Clay | 495 | 2 | 0 | 0 | 0 |  | 07/09/2008 |  | MnROAD Mainline - Interstate 94 | 5038 | 9001725
4-D-2008 | 4 | Driving | Flexible | 04/25/2022 | Reclaimed |  | 11:32:00 AM | Clay | 495 | 3 | 0 | 0 | 0 |  | 07/09/2008 |  | MnROAD Mainline - Interstate 94 | 5038 | 9001725
4-P-2008 | 4 | Passing | Flexible | 04/25/2022 | Reclaimed |  | 11:44:00 AM | Clay | 495 | 1 | 0 | 0 | 0 |  | 07/09/2008 |  | MnROAD Mainline - Interstate 94 | 5038 | 2260671
4-D-2008 | 4 | Driving | Flexible | 08/08/2018 | Reclaimed |  | 7:18:00 AM | Clay | 495 | 3 | 0.4 | 0.3 | 0.4 |  | 07/09/2008 |  | MnROAD Mainline - Interstate 94 | 3682 | 6440868
4-P-2008 | 4 | Passing | Flexible | 08/08/2018 | Reclaimed |  | 7:32:00 AM | Clay | 495 | 1 | 0.6 | 0.1 | 0.4 |  | 07/09/2008 |  | MnROAD Mainline - Interstate 94 | 3682 | 1360118
4-P-2008 | 4 | Passing | Flexible | 08/08/2018 | Reclaimed |  | 8:13:00 AM | Clay | 495 | 3 | 0.6 | 0.1 | 0.4 |  | 07/09/2008 |  | MnROAD Mainline - Interstate 94 | 3682 | 1360118
4-D-2008 | 4 | Driving | Flexible | 08/22/2018 | Reclaimed |  | 8:18:00 AM | Clay | 495 | 1 | 0.4 | 0.3 | 0.3 |  | 07/09/2008 |  | MnROAD Mainline - Interstate 94 | 3696 | 6453410
4-D-2008 | 4 | Driving | Flexible | 08/22/2018 | Reclaimed |  | 8:29:00 AM | Clay | 495 | 2 | 0.3 | 0.3 | 0.3 |  | 07/09/2008 |  | MnROAD Mainline - Interstate 94 | 3696 | 6453410
4-D-2008 | 4 | Driving | Flexible | 08/22/2018 | Reclaimed |  | 8:39:00 AM | Clay | 495 | 3 | 0.4 | 0.3 | 0.3 |  | 07/09/2008 |  | MnROAD Mainline - Interstate 94 | 3696 | 6453410
4-P-2008 | 4 | Passing | Flexible | 08/22/2018 | Reclaimed |  | 8:49:00 AM | Clay | 495 | 1 |  |  | 0 |  | 07/09/2008 |  | MnROAD Mainline - Interstate 94 | 3696 | 1363514
4-P-2008 | 4 | Passing | Flexible | 08/22/2018 | Reclaimed |  | 9:00:00 AM | Clay | 495 | 2 |  |  | 0 |  | 07/09/2008 |  | MnROAD Mainline - Interstate 94 | 3696 | 1363514
4-P-2008 | 4 | Passing | Flexible | 08/22/2018 | Reclaimed |  | 9:09:00 AM | Clay | 495 | 3 |  |  | 0 |  | 07/09/2008 |  | MnROAD Mainline - Interstate 94 | 3696 | 1363514
4-D-2008 | 4 | Driving | Flexible | 09/05/2018 | Reclaimed |  | 10:36:00 AM | Clay | 495 | 1 | 0.4 | 0.3 | 0.3 |  | 07/09/2008 |  | MnROAD Mainline - Interstate 94 | 3710 | 6462562
4-D-2008 | 4 | Driving | Flexible | 09/05/2018 | Reclaimed |  | 10:51:00 AM | Clay | 495 | 2 | 0.3 | 0.1 | 0.2 |  | 07/09/2008 |  | MnROAD Mainline - Interstate 94 | 3710 | 6462562
4-D-2008 | 4 | Driving | Flexible | 09/05/2018 | Reclaimed |  | 11:05:00 AM | Clay | 495 | 3 | 0.3 | 0.2 | 0.3 |  | 07/09/2008 |  | MnROAD Mainline - Interstate 94 | 3710 | 6462562
4-P-2008 | 4 | Passing | Flexible | 09/05/2018 | Reclaimed |  | 11:20:00 AM | Clay | 495 | 1 | 0.5 | 0.1 | 0.3 |  | 07/09/2008 |  | MnROAD Mainline - Interstate 94 | 3710 | 1371965
4-P-2008 | 4 | Passing | Flexible | 09/05/2018 | Reclaimed |  | 11:47:00 AM | Clay | 495 | 2 | 0.5 | 0.1 | 0.3 |  | 07/09/2008 |  | MnROAD Mainline - Interstate 94 | 3710 | 1371965
4-P-2008 | 4 | Passing | Flexible | 09/05/2018 | Reclaimed |  | 12:01:00 PM | Clay | 495 | 3 | 0.5 | 0.1 | 0.3 |  | 07/09/2008 |  | MnROAD Mainline - Interstate 94 | 3710 | 1371965
4-D-2008 | 4 | Driving | Flexible | 11/01/2018 | Reclaimed |  | 8:54:00 AM | Clay | 495 | 1 | 0.3 | 0.3 | 0.3 |  | 07/09/2008 |  | MnROAD Mainline - Interstate 94 | 3767 | 6531007
4-D-2008 | 4 | Driving | Flexible | 11/01/2018 | Reclaimed |  | 9:09:00 AM | Clay | 495 | 2 | 0.3 | 0.3 | 0.3 |  | 07/09/2008 |  | MnROAD Mainline - Interstate 94 | 3767 | 6531007
4-D-2008 | 4 | Driving | Flexible | 11/01/2018 | Reclaimed |  | 9:24:00 AM | Clay | 495 | 3 | 0.3 | 0.3 | 0.3 |  | 07/09/2008 |  | MnROAD Mainline - Interstate 94 | 3767 | 6531007
4-P-2008 | 4 | Passing | Flexible | 11/01/2018 | Reclaimed |  | 9:39:00 AM | Clay | 495 | 1 | 0.6 | 0.1 | 0.4 |  | 07/09/2008 |  | MnROAD Mainline - Interstate 94 | 3767 | 1394493
4-P-2008 | 4 | Passing | Flexible | 11/01/2018 | Reclaimed |  | 9:54:00 AM | Clay | 495 | 2 | 0.6 | 0.1 | 0.4 |  | 07/09/2008 |  | MnROAD Mainline - Interstate 94 | 3767 | 1394493
4-P-2008 | 4 | Passing | Flexible | 11/01/2018 | Reclaimed |  | 10:09:00 AM | Clay | 495 | 3 | 0.5 | 0.1 | 0.3 |  | 07/09/2008 |  | MnROAD Mainline - Interstate 94 | 3767 | 1394493
4-D-2008 | 4 | Driving | Flexible | 06/10/2019 | Reclaimed |  | 10:35:00 AM | Clay | 495 | 1 | 0.4 | 0.4 | 0.4 |  | 07/09/2008 |  | MnROAD Mainline - Interstate 94 | 3988 | 7026045
4-P-2008 | 4 | Passing | Flexible | 06/10/2019 | Reclaimed |  | 10:50:00 AM | Clay | 495 | 1 | 0.5 | 0.2 | 0.3 |  | 07/09/2008 |  | MnROAD Mainline - Interstate 94 | 3988 | 1532742
4-D-2008 | 4 | Driving | Flexible | 07/03/2019 | Reclaimed |  | 7:42:00 AM | Clay | 495 | 1 | 0.4 | 0.4 | 0.4 |  | 07/09/2008 |  | MnROAD Mainline - Interstate 94 | 4011 | 7052345
4-P-2008 | 4 | Passing | Flexible | 07/03/2019 | Reclaimed |  | 7:55:00 AM | Clay | 495 | 1 | 0.4 | 0.2 | 0.3 |  | 07/09/2008 |  | MnROAD Mainline - Interstate 94 | 4011 | 1540309
4-D-2008 | 4 | Driving | Flexible | 08/19/2019 | Reclaimed |  | 9:06:00 AM | Clay | 495 | 1 | 0.4 | 0.4 | 0.4 |  | 07/09/2008 |  | MnROAD Mainline - Interstate 94 | 4058 | 7144891
4-D-2008 | 4 | Driving | Flexible | 08/19/2019 | Reclaimed |  | 9:14:00 AM | Clay | 495 | 2 | 0.3 | 0.3 | 0.3 |  | 07/09/2008 |  | MnROAD Mainline - Interstate 94 | 4058 | 7144891
4-D-2008 | 4 | Driving | Flexible | 08/19/2019 | Reclaimed |  | 9:21:00 AM | Clay | 495 | 3 | 0.4 | 0.4 | 0.4 |  | 07/09/2008 |  | MnROAD Mainline - Interstate 94 | 4058 | 7144891
4-P-2008 | 4 | Passing | Flexible | 08/19/2019 | Reclaimed |  | 9:31:00 AM | Clay | 495 | 1 | 0.5 | 0.2 | 0.4 |  | 07/09/2008 |  | MnROAD Mainline - Interstate 94 | 4058 | 1603956
4-P-2008 | 4 | Passing | Flexible | 08/19/2019 | Reclaimed |  | 9:38:00 AM | Clay | 495 | 2 | 0.5 | 0.2 | 0.4 |  | 07/09/2008 |  | MnROAD Mainline - Interstate 94 | 4058 | 1603956
4-P-2008 | 4 | Passing | Flexible | 08/19/2019 | Reclaimed |  | 9:46:00 AM | Clay | 495 | 3 | 0.6 | 0.2 | 0.4 |  | 07/09/2008 |  | MnROAD Mainline - Interstate 94 | 4058 | 1603956
4-D-2008 | 4 | Driving | Flexible | 09/24/2019 | Reclaimed |  | 10:18:00 AM | Clay | 495 | 1 | 0.4 | 0.4 | 0.4 |  | 07/09/2008 |  | MnROAD Mainline - Interstate 94 | 4094 | 7203772
4-D-2008 | 4 | Driving | Flexible | 09/24/2019 | Reclaimed |  | 10:32:00 AM | Clay | 495 | 2 | 0.4 | 0.4 | 0.4 |  | 07/09/2008 |  | MnROAD Mainline - Interstate 94 | 4094 | 7203772
4-P-2008 | 4 | Passing | Flexible | 09/24/2019 | Reclaimed |  | 10:47:00 AM | Clay | 495 | 1 | 0.6 | 0.2 | 0.4 |  | 07/09/2008 |  | MnROAD Mainline - Interstate 94 | 4094 | 1631208
4-P-2008 | 4 | Passing | Flexible | 09/24/2019 | Reclaimed |  | 11:02:00 AM | Clay | 495 | 2 | 0.5 | 0.2 | 0.4 |  | 07/09/2008 |  | MnROAD Mainline - Interstate 94 | 4094 | 1631208
4-D-2008 | 4 | Driving | Flexible | 10/23/2019 | Reclaimed |  | 9:30:00 AM | Clay | 495 | 1 | 0.4 | 0.4 | 0.4 |  | 07/09/2008 |  | MnROAD Mainline - Interstate 94 | 4123 | 7266225
4-P-2008 | 4 | Passing | Flexible | 10/23/2019 | Reclaimed |  | 9:38:00 AM | Clay | 495 | 1 | 0.6 | 0.2 | 0.4 |  | 07/09/2008 |  | MnROAD Mainline - Interstate 94 | 4123 | 1654531
4-D-2008 | 4 | Driving | Flexible | 08/06/2020 | Reclaimed |  | 9:59:00 AM | Clay | 495 | 1 | 0.4 | 0.4 | 0.4 |  | 07/09/2008 |  | MnROAD Mainline - Interstate 94 | 4411 | 7868251
4-D-2008 | 4 | Driving | Flexible | 08/06/2020 | Reclaimed |  | 10:07:00 AM | Clay | 495 | 2 | 0.4 | 0.4 | 0.4 |  | 07/09/2008 |  | MnROAD Mainline - Interstate 94 | 4411 | 7868251
4-D-2008 | 4 | Driving | Flexible | 08/06/2020 | Reclaimed |  | 10:15:00 AM | Clay | 495 | 3 | 0.4 | 0.4 | 0.4 |  | 07/09/2008 |  | MnROAD Mainline - Interstate 94 | 4411 | 7868251
5-D-1991 | 5 | Driving | Rigid | 06/25/1996 | Aggregate | Aggregate |  | Clay |  | 1 |  |  |  | 0.05 | 09/26/1991 | 09/15/2008 | MnROAD Mainline - Interstate 94 | 1734 | 1970577
5-P-1991 | 5 | Passing | Rigid | 06/25/1996 | Aggregate | Aggregate |  | Clay |  | 1 |  |  |  | 0.06 | 09/26/1991 | 09/15/2008 | MnROAD Mainline - Interstate 94 | 1734 | 593977
5-D-1991 | 5 | Driving | Rigid | 06/26/1997 | Aggregate | Aggregate |  | Clay | 500.5 | 1 |  |  | 0 |  | 09/26/1991 | 09/15/2008 | MnROAD Mainline - Interstate 94 | 2100 | 2532342
5-D-1991 | 5 | Driving | Rigid | 06/26/1997 | Aggregate | Aggregate |  | Clay | 500.5 | 2 |  |  | 0 |  | 09/26/1991 | 09/15/2008 | MnROAD Mainline - Interstate 94 | 2100 | 2532342
5-D-1991 | 5 | Driving | Rigid | 06/26/1997 | Aggregate | Aggregate |  | Clay | 500.5 | 3 |  |  | 0 |  | 09/26/1991 | 09/15/2008 | MnROAD Mainline - Interstate 94 | 2100 | 2532342
5-P-1991 | 5 | Passing | Rigid | 06/26/1997 | Aggregate | Aggregate |  | Clay | 500.5 | 1 |  |  | 0 |  | 09/26/1991 | 09/15/2008 | MnROAD Mainline - Interstate 94 | 2100 | 799670
5-P-1991 | 5 | Passing | Rigid | 06/26/1997 | Aggregate | Aggregate |  | Clay | 498.2 | 2 |  |  | 0 |  | 09/26/1991 | 09/15/2008 | MnROAD Mainline - Interstate 94 | 2100 | 799670
5-P-1991 | 5 | Passing | Rigid | 06/26/1997 | Aggregate | Aggregate |  | Clay | 498.2 | 3 |  |  | 0 |  | 09/26/1991 | 09/15/2008 | MnROAD Mainline - Interstate 94 | 2100 | 799670
5-D-1991 | 5 | Driving | Rigid | 11/12/1997 | Aggregate | Aggregate |  | Clay | 500 | 1 |  |  | 0 |  | 09/26/1991 | 09/15/2008 | MnROAD Mainline - Interstate 94 | 2239 | 2688650
5-D-1991 | 5 | Driving | Rigid | 11/12/1997 | Aggregate | Aggregate |  | Clay | 500.7 | 2 |  |  | 0 |  | 09/26/1991 | 09/15/2008 | MnROAD Mainline - Interstate 94 | 2239 | 2688650
5-P-1991 | 5 | Passing | Rigid | 11/12/1997 | Aggregate | Aggregate |  | Clay | 500.7 |  |  |  | 0 |  | 09/26/1991 | 09/15/2008 | MnROAD Mainline - Interstate 94 | 2239 | 848729
5-D-1991 | 5 | Driving | Rigid | 02/10/1998 | Aggregate | Aggregate |  | Clay | 500 | 1 |  |  | 0 |  | 09/26/1991 | 09/15/2008 | MnROAD Mainline - Interstate 94 | 2329 | 2871143
5-P-1991 | 5 | Passing | Rigid | 02/10/1998 | Aggregate | Aggregate |  | Clay | 500 | 1 |  |  | 0 |  | 09/26/1991 | 09/15/2008 | MnROAD Mainline - Interstate 94 | 2329 | 891494
5-D-1991 | 5 | Driving | Rigid | 03/10/1998 | Aggregate | Aggregate |  | Clay | 500 | 1 |  |  | 0 |  | 09/26/1991 | 09/15/2008 | MnROAD Mainline - Interstate 94 | 2357 | 2918956
5-P-1991 | 5 | Passing | Rigid | 03/10/1998 | Aggregate | Aggregate |  | Clay | 500 | 1 |  |  | 0 |  | 09/26/1991 | 09/15/2008 | MnROAD Mainline - Interstate 94 | 2357 | 901818
5-D-1991 | 5 | Driving | Rigid | 05/28/1998 | Aggregate | Aggregate |  | Clay | 500 | 1 |  |  | 0 |  | 09/26/1991 | 09/15/2008 | MnROAD Mainline - Interstate 94 | 2436 | 3058045
5-P-1991 | 5 | Passing | Rigid | 05/28/1998 | Aggregate | Aggregate |  | Clay | 500 | 1 |  |  | 0 |  | 09/26/1991 | 09/15/2008 | MnROAD Mainline - Interstate 94 | 2436 | 942725
5-D-1991 | 5 | Driving | Rigid | 08/21/1998 | Aggregate | Aggregate |  | Clay | 500 | 1 |  |  | 0 |  | 09/26/1991 | 09/15/2008 | MnROAD Mainline - Interstate 94 | 2521 | 3242914
5-P-1991 | 5 | Passing | Rigid | 08/21/1998 | Aggregate | Aggregate |  | Clay | 500 | 1 |  |  | 0 |  | 09/26/1991 | 09/15/2008 | MnROAD Mainline - Interstate 94 | 2521 | 1001982
5-D-1991 | 5 | Driving | Rigid | 11/04/1998 | Aggregate | Aggregate |  | Clay | 500 | 1 |  |  | 0 |  | 09/26/1991 | 09/15/2008 | MnROAD Mainline - Interstate 94 | 2596 | 3299393
5-P-1991 | 5 | Passing | Rigid | 11/04/1998 | Aggregate | Aggregate |  | Clay | 500 | 1 |  |  | 0 |  | 09/26/1991 | 09/15/2008 | MnROAD Mainline - Interstate 94 | 2596 | 1058615
5-D-1991 | 5 | Driving | Rigid | 04/02/1999 | Aggregate | Aggregate |  | Clay | 500 | 1 |  |  | 0.1 |  | 09/26/1991 | 09/15/2008 | MnROAD Mainline - Interstate 94 | 2745 | 3633867
5-P-1991 | 5 | Passing | Rigid | 04/02/1999 | Aggregate | Aggregate |  | Clay | 500 | 1 |  |  | 0 |  | 09/26/1991 | 09/15/2008 | MnROAD Mainline - Interstate 94 | 2745 | 1146878
5-D-1991 | 5 | Driving | Rigid | 07/07/1999 | Aggregate | Aggregate |  | Clay | 500 | 1 |  |  | 0.1 |  | 09/26/1991 | 09/15/2008 | MnROAD Mainline - Interstate 94 | 2841 | 3848105
5-P-1991 | 5 | Passing | Rigid | 07/07/1999 | Aggregate | Aggregate |  | Clay | 500 | 1 |  |  | 0 |  | 09/26/1991 | 09/15/2008 | MnROAD Mainline - Interstate 94 | 2841 | 1212180
5-D-1991 | 5 | Driving | Rigid | 12/02/1999 | Aggregate | Aggregate |  | Clay | 501.9 | 1 |  |  | 0 |  | 09/26/1991 | 09/15/2008 | MnROAD Mainline - Interstate 94 | 2989 | 4238264
5-P-1991 | 5 | Passing | Rigid | 12/02/1999 | Aggregate | Aggregate |  | Clay | 497.9 | 1 |  |  | 0 |  | 09/26/1991 | 09/15/2008 | MnROAD Mainline - Interstate 94 | 2989 | 1341541
5-D-1991 | 5 | Driving | Rigid | 02/07/2000 | Aggregate | Aggregate |  | Clay | 497.9 | 1 |  |  | 0 |  | 09/26/1991 | 09/15/2008 | MnROAD Mainline - Interstate 94 | 3056 | 4421635
5-P-1991 | 5 | Passing | Rigid | 02/07/2000 | Aggregate | Aggregate |  | Clay | 500.8 | 1 |  |  | 0 |  | 09/26/1991 | 09/15/2008 | MnROAD Mainline - Interstate 94 | 3056 | 1385178
5-D-1991 | 5 | Driving | Rigid | 07/17/2000 | Aggregate | Aggregate |  | Clay | 501.1 | 1 |  |  | 0 |  | 09/26/1991 | 09/15/2008 | MnROAD Mainline - Interstate 94 | 3217 | 4830566
5-P-1991 | 5 | Passing | Rigid | 07/17/2000 | Aggregate | Aggregate |  | Clay | 500.6 | 1 |  |  | 0 |  | 09/26/1991 | 09/15/2008 | MnROAD Mainline - Interstate 94 | 3217 | 1493194
5-D-1991 | 5 | Driving | Rigid | 05/15/2001 | Aggregate | Aggregate |  | Clay | 502.9 | 1 |  |  | 0 |  | 09/26/1991 | 09/15/2008 | MnROAD Mainline - Interstate 94 | 3519 | 5578257
5-D-1991 | 5 | Driving | Rigid | 05/15/2001 | Aggregate | Aggregate |  | Clay | 499.4 | 2 |  |  | 0 |  | 09/26/1991 | 09/15/2008 | MnROAD Mainline - Interstate 94 | 3519 | 5578257
5-D-1991 | 5 | Driving | Rigid | 05/15/2001 | Aggregate | Aggregate |  | Clay | 501.5 | 3 |  |  | 0 |  | 09/26/1991 | 09/15/2008 | MnROAD Mainline - Interstate 94 | 3519 | 5578257
5-D-1991 | 5 | Driving | Rigid | 05/15/2001 | Aggregate | Aggregate |  | Clay | 503.1 | 4 |  |  | 0.1 |  | 09/26/1991 | 09/15/2008 | MnROAD Mainline - Interstate 94 | 3519 | 5578257
5-D-1991 | 5 | Driving | Rigid | 05/15/2001 | Aggregate | Aggregate |  | Clay | 497.4 | 5 |  |  | 0 |  | 09/26/1991 | 09/15/2008 | MnROAD Mainline - Interstate 94 | 3519 | 5578257
5-P-1991 | 5 | Passing | Rigid | 05/15/2001 | Aggregate | Aggregate |  | Clay | 502.6 | 1 |  |  | 0 |  | 09/26/1991 | 09/15/2008 | MnROAD Mainline - Interstate 94 | 3519 | 1694571
5-P-1991 | 5 | Passing | Rigid | 05/15/2001 | Aggregate | Aggregate |  | Clay | 499.6 | 2 |  |  | 0 |  | 09/26/1991 | 09/15/2008 | MnROAD Mainline - Interstate 94 | 3519 | 1694571
5-P-1991 | 5 | Passing | Rigid | 05/15/2001 | Aggregate | Aggregate |  | Clay | 502.1 | 3 |  |  | 0 |  | 09/26/1991 | 09/15/2008 | MnROAD Mainline - Interstate 94 | 3519 | 1694571
5-P-1991 | 5 | Passing | Rigid | 05/15/2001 | Aggregate | Aggregate |  | Clay | 496.4 | 4 |  |  | 0 |  | 09/26/1991 | 09/15/2008 | MnROAD Mainline - Interstate 94 | 3519 | 1694571
5-P-1991 | 5 | Passing | Rigid | 05/15/2001 | Aggregate | Aggregate |  | Clay | 499.6 | 5 |  |  | 0 |  | 09/26/1991 | 09/15/2008 | MnROAD Mainline - Interstate 94 | 3519 | 1694571
5-D-1991 | 5 | Driving | Rigid | 07/09/2001 | Aggregate | Aggregate |  | Clay | 499.9 | 1 |  |  | 0 |  | 09/26/1991 | 09/15/2008 | MnROAD Mainline - Interstate 94 | 3574 | 5747971
5-P-1991 | 5 | Passing | Rigid | 07/09/2001 | Aggregate | Aggregate |  | Clay | 499.9 | 1 |  |  | 0 |  | 09/26/1991 | 09/15/2008 | MnROAD Mainline - Interstate 94 | 3574 | 1745655
5-D-1991 | 5 | Driving | Rigid | 07/31/2001 | Aggregate | Aggregate |  | Clay | 498.6 | 1 |  |  | 0 |  | 09/26/1991 | 09/15/2008 | MnROAD Mainline - Interstate 94 | 3596 | 5792979
5-P-1991 | 5 | Passing | Rigid | 07/31/2001 | Aggregate | Aggregate |  | Clay | 500.9 | 1 |  |  | 0 |  | 09/26/1991 | 09/15/2008 | MnROAD Mainline - Interstate 94 | 3596 | 1758685
5-D-1991 | 5 | Driving | Rigid | 09/21/2001 | Aggregate | Aggregate |  | Clay | 498.6 | 1 |  |  | 0 |  | 09/26/1991 | 09/15/2008 | MnROAD Mainline - Interstate 94 | 3648 | 5946010
5-P-1991 | 5 | Passing | Rigid | 09/21/2001 | Aggregate | Aggregate |  | Clay | 500.1 | 1 |  |  | 0 |  | 09/26/1991 | 09/15/2008 | MnROAD Mainline - Interstate 94 | 3648 | 1803628
5-D-1991 | 5 | Driving | Rigid | 10/19/2001 | Aggregate | Aggregate |  | Clay | 497.6 | 1 |  |  | 0 |  | 09/26/1991 | 09/15/2008 | MnROAD Mainline - Interstate 94 | 3676 | 6056775
5-P-1991 | 5 | Passing | Rigid | 10/19/2001 | Aggregate | Aggregate |  | Clay | 503.6 | 1 |  |  | 0 |  | 09/26/1991 | 09/15/2008 | MnROAD Mainline - Interstate 94 | 3676 | 1833464
5-D-1991 | 5 | Driving | Rigid | 12/21/2001 | Aggregate | Aggregate |  | Clay | 499.9 | 1 |  |  | 0.1 |  | 09/26/1991 | 09/15/2008 | MnROAD Mainline - Interstate 94 | 3739 | 6231006
5-P-1991 | 5 | Passing | Rigid | 12/21/2001 | Aggregate | Aggregate |  | Clay | 501.9 | 1 |  |  | 0.1 |  | 09/26/1991 | 09/15/2008 | MnROAD Mainline - Interstate 94 | 3739 | 1877410
5-D-1991 | 5 | Driving | Rigid | 01/28/2002 | Aggregate | Aggregate |  | Clay | 500.9 | 1 |  |  | 0 |  | 09/26/1991 | 09/15/2008 | MnROAD Mainline - Interstate 94 | 3777 | 6343751
5-P-1991 | 5 | Passing | Rigid | 01/28/2002 | Aggregate | Aggregate |  | Clay | 499.6 | 1 |  |  | 0 |  | 09/26/1991 | 09/15/2008 | MnROAD Mainline - Interstate 94 | 3777 | 1901855
5-D-1991 | 5 | Driving | Rigid | 02/28/2002 | Aggregate | Aggregate |  | Clay | 502.9 | 1 |  |  | 0.2 |  | 09/26/1991 | 09/15/2008 | MnROAD Mainline - Interstate 94 | 3808 | 6431979
5-P-1991 | 5 | Passing | Rigid | 02/28/2002 | Aggregate | Aggregate |  | Clay | 498.6 | 1 |  |  | 0 |  | 09/26/1991 | 09/15/2008 | MnROAD Mainline - Interstate 94 | 3808 | 1921584
5-D-1991 | 5 | Driving | Rigid | 03/29/2002 | Aggregate | Aggregate | 12:01:00 PM | Clay | 501 | 1 |  |  | 0.3 |  | 09/26/1991 | 09/15/2008 | MnROAD Mainline - Interstate 94 | 3837 | 6504951
5-P-1991 | 5 | Passing | Rigid | 03/29/2002 | Aggregate | Aggregate | 12:14:00 PM | Clay | 501.5 | 1 |  |  | 0.1 |  | 09/26/1991 | 09/15/2008 | MnROAD Mainline - Interstate 94 | 3837 | 1938628
5-D-1991 | 5 | Driving | Rigid | 05/14/2002 | Aggregate | Aggregate | 10:38:00 AM | Clay | 498.5 | 1 |  |  | 0.3 |  | 09/26/1991 | 09/15/2008 | MnROAD Mainline - Interstate 94 | 3883 | 6621896
5-P-1991 | 5 | Passing | Rigid | 05/14/2002 | Aggregate | Aggregate | 10:52:00 AM | Clay | 500.7 | 1 |  |  | 0.1 |  | 09/26/1991 | 09/15/2008 | MnROAD Mainline - Interstate 94 | 3883 | 1967776
5-D-1991 | 5 | Driving | Rigid | 06/28/2002 | Aggregate | Aggregate | 11:34:00 AM | Clay | 499.7 | 1 |  |  | 0.4 |  | 09/26/1991 | 09/15/2008 | MnROAD Mainline - Interstate 94 | 3928 | 6748896
5-P-1991 | 5 | Passing | Rigid | 06/28/2002 | Aggregate | Aggregate | 11:48:00 AM | Clay | 495.7 | 1 |  |  | 0.2 |  | 09/26/1991 | 09/15/2008 | MnROAD Mainline - Interstate 94 | 3928 | 2006152
5-D-1991 | 5 | Driving | Rigid | 12/15/2004 | Aggregate | Aggregate | 11:48:00 AM | Clay | 499.2 | 6 |  |  | 0.1 |  | 09/26/1991 | 09/15/2008 | MnROAD Mainline - Interstate 94 | 4829 | 8869997
5-P-1991 | 5 | Passing | Rigid | 12/15/2004 | Aggregate | Aggregate | 12:00:00 PM | Clay | 502.9 | 6 |  |  | 0.1 |  | 09/26/1991 | 09/15/2008 | MnROAD Mainline - Interstate 94 | 4829 | 2583139
5-D-1991 | 5 | Driving | Rigid | 12/29/2004 | Aggregate | Aggregate | 9:14:00 AM | Clay | 501 | 7 | 0 | 0 |  |  | 09/26/1991 | 09/15/2008 | MnROAD Mainline - Interstate 94 | 4843 | 8917815
5-P-1991 | 5 | Passing | Rigid | 12/29/2004 | Aggregate | Aggregate | 9:29:00 AM | Clay | 501 | 7 | 0 | 0 |  |  | 09/26/1991 | 09/15/2008 | MnROAD Mainline - Interstate 94 | 4843 | 2597633
5-D-1991 | 5 | Driving | Rigid | 04/01/2005 | Aggregate | Aggregate | 7:27:00 AM | Clay | 499.7 | 1 | 0.2 | 0.1 |  |  | 09/26/1991 | 09/15/2008 | MnROAD Mainline - Interstate 94 | 4936 | 9177272
5-P-1991 | 5 | Passing | Rigid | 04/01/2005 | Aggregate | Aggregate | 7:50:00 AM | Clay | 501.9 | 1 | 0.1 | 0.1 |  |  | 09/26/1991 | 09/15/2008 | MnROAD Mainline - Interstate 94 | 4936 | 2656339
5-D-1991 | 5 | Driving | Rigid | 08/15/2005 | Aggregate | Aggregate | 7:41:00 AM | Clay | 550.1 | 2 |  | 0.1 |  |  | 09/26/1991 | 09/15/2008 | MnROAD Mainline - Interstate 94 | 5072 | 9649647
5-P-1991 | 5 | Passing | Rigid | 08/15/2005 | Aggregate | Aggregate | 7:54:00 AM | Clay | 496.7 | 2 |  | 0.1 |  |  | 09/26/1991 | 09/15/2008 | MnROAD Mainline - Interstate 94 | 5072 | 2789375
5-D-1991 | 5 | Driving | Rigid | 10/26/2005 | Aggregate | Aggregate | 8:29:00 AM | Clay | 504 | 4 | 0.1 | 0.1 | 0.1 |  | 09/26/1991 | 09/15/2008 | MnROAD Mainline - Interstate 94 | 5144 | 9893025
5-P-1991 | 5 | Passing | Rigid | 10/26/2005 | Aggregate | Aggregate | 8:42:00 AM | Clay | 496.2 | 4 | 0.2 | 0.1 | 0.1 |  | 09/26/1991 | 09/15/2008 | MnROAD Mainline - Interstate 94 | 5144 | 2860686
5-D-1991 | 5 | Driving | Rigid | 03/10/2006 | Aggregate | Aggregate | 11:07:00 AM | Clay | 502.5 | 1 | 0.1 | 0.1 | 0.1 |  | 09/26/1991 | 09/15/2008 | MnROAD Mainline - Interstate 94 | 5279 | 10267888
5-P-1991 | 5 | Passing | Rigid | 03/10/2006 | Aggregate | Aggregate | 11:20:00 AM | Clay | 502.5 | 1 | 0.1 | 0.1 | 0.1 |  | 09/26/1991 | 09/15/2008 | MnROAD Mainline - Interstate 94 | 5279 | 2954808
5-D-1991 | 5 | Driving | Rigid | 04/10/2006 | Aggregate | Aggregate | 1:12:00 PM | Clay | 500.2 | 2 | 0.1 | 0.1 | 0.1 |  | 09/26/1991 | 09/15/2008 | MnROAD Mainline - Interstate 94 | 5310 | 10371283
5-P-1991 | 5 | Passing | Rigid | 04/10/2006 | Aggregate | Aggregate | 1:26:00 PM | Clay | 495.6 | 2 | 0.1 | 0.1 | 0.1 |  | 09/26/1991 | 09/15/2008 | MnROAD Mainline - Interstate 94 | 5310 | 2980484
5-D-1991 | 5 | Driving | Rigid | 10/05/2006 | Aggregate | Aggregate | 7:56:00 AM | Clay | 496.3 | 3 | 0.1 | 0.1 | 0.1 |  | 09/26/1991 | 09/15/2008 | MnROAD Mainline - Interstate 94 | 5488 | 10758973
5-P-1991 | 5 | Passing | Rigid | 10/05/2006 | Aggregate | Aggregate | 8:16:00 AM | Clay | 496.3 | 3 | 0.1 | 0.1 | 0.1 |  | 09/26/1991 | 09/15/2008 | MnROAD Mainline - Interstate 94 | 5488 | 3165818
5-D-1991 | 5 | Driving | Rigid | 04/23/2007 | Aggregate | Aggregate | 1:39:00 PM | Clay | 503.2 | 1 | 0.1 | 0.1 | 0.1 |  | 09/26/1991 | 09/15/2008 | MnROAD Mainline - Interstate 94 | 5688 | 11374442
5-P-1991 | 5 | Passing | Rigid | 04/23/2007 | Aggregate | Aggregate | 1:55:00 PM | Clay | 497.9 | 1 |  | 0.1 | 0.1 |  | 09/26/1991 | 09/15/2008 | MnROAD Mainline - Interstate 94 | 5688 | 3315713
5-D-1991 | 5 | Driving | Rigid | 11/21/2007 | Aggregate | Aggregate | 9:51:00 AM | Clay | 500.5 | 2 |  | 0.1 | 0.1 |  | 09/26/1991 | 09/15/2008 | MnROAD Mainline - Interstate 94 | 5900 | 11983805
5-P-1991 | 5 | Passing | Rigid | 11/21/2007 | Aggregate | Aggregate | 10:05:00 AM | Clay | 507.5 | 2 |  | 0.1 | 0.1 |  | 09/26/1991 | 09/15/2008 | MnROAD Mainline - Interstate 94 | 5900 | 3471223
5-D-1991 | 5 | Driving | Rigid | 03/28/2008 | Aggregate | Aggregate | 2:20:00 PM | Clay | 491 | 1 | 0.1 | 0.1 | 0.1 |  | 09/26/1991 | 09/15/2008 | MnROAD Mainline - Interstate 94 | 6028 | 12350231
5-P-1991 | 5 | Passing | Rigid | 03/28/2008 | Aggregate | Aggregate | 2:36:00 PM | Clay | 498.7 | 1 | 0.1 | 0.1 | 0.1 |  | 09/26/1991 | 09/15/2008 | MnROAD Mainline - Interstate 94 | 6028 | 3558570
5-D-1991 | 5 | Driving | Rigid | 07/08/1994 | Aggregate | Aggregate |  | Clay |  | 1 |  |  |  | 0.11 | 09/26/1991 | 09/15/2008 | MnROAD Mainline - Interstate 94 | 1016 | 412406
5-P-1991 | 5 | Passing | Rigid | 07/08/1994 | Aggregate | Aggregate |  | Clay |  | 1 |  |  |  | 0.09 | 09/26/1991 | 09/15/2008 | MnROAD Mainline - Interstate 94 | 1016 | 105802
5-D-1991 | 5 | Driving | Rigid | 08/25/1994 | Aggregate | Aggregate |  | Clay |  | 1 |  |  |  | 0.1 | 09/26/1991 | 09/15/2008 | MnROAD Mainline - Interstate 94 | 1064 | 538367
5-P-1991 | 5 | Passing | Rigid | 08/25/1994 | Aggregate | Aggregate |  | Clay |  | 1 |  |  |  | 0.09 | 09/26/1991 | 09/15/2008 | MnROAD Mainline - Interstate 94 | 1064 | 142319
5-D-1991 | 5 | Driving | Rigid | 10/06/1994 | Aggregate | Aggregate |  | Clay |  | 1 |  |  |  | 0.11 | 09/26/1991 | 09/15/2008 | MnROAD Mainline - Interstate 94 | 1106 | 620123
5-P-1991 | 5 | Passing | Rigid | 10/06/1994 | Aggregate | Aggregate |  | Clay |  | 1 |  |  |  | 0.1 | 09/26/1991 | 09/15/2008 | MnROAD Mainline - Interstate 94 | 1106 | 165318
5-D-1991 | 5 | Driving | Rigid | 02/02/1995 | Aggregate | Aggregate |  | Clay |  | 1 |  |  |  | 0.09 | 09/26/1991 | 09/15/2008 | MnROAD Mainline - Interstate 94 | 1225 | 888077
5-P-1991 | 5 | Passing | Rigid | 02/02/1995 | Aggregate | Aggregate |  | Clay |  | 1 |  |  |  | 0.09 | 09/26/1991 | 09/15/2008 | MnROAD Mainline - Interstate 94 | 1225 | 231115
5-D-1991 | 5 | Driving | Rigid | 03/17/1995 | Aggregate | Aggregate |  | Clay |  | 1 |  |  |  | 0.03 | 09/26/1991 | 09/15/2008 | MnROAD Mainline - Interstate 94 | 1268 | 991066
5-P-1991 | 5 | Passing | Rigid | 03/17/1995 | Aggregate | Aggregate |  | Clay |  | 1 |  |  |  | 0.03 | 09/26/1991 | 09/15/2008 | MnROAD Mainline - Interstate 94 | 1268 | 257492
5-D-1991 | 5 | Driving | Rigid | 03/23/1995 | Aggregate | Aggregate |  | Clay |  | 1 |  |  |  | 0.05 | 09/26/1991 | 09/15/2008 | MnROAD Mainline - Interstate 94 | 1274 | 1002724
5-P-1991 | 5 | Passing | Rigid | 03/23/1995 | Aggregate | Aggregate |  | Clay |  | 1 |  |  |  | 0.05 | 09/26/1991 | 09/15/2008 | MnROAD Mainline - Interstate 94 | 1274 | 262575
5-D-1991 | 5 | Driving | Rigid | 05/05/1995 | Aggregate | Aggregate |  | Clay |  | 1 |  |  |  | 0.02 | 09/26/1991 | 09/15/2008 | MnROAD Mainline - Interstate 94 | 1317 | 1114551
5-P-1991 | 5 | Passing | Rigid | 05/05/1995 | Aggregate | Aggregate |  | Clay |  | 1 |  |  |  | 0.02 | 09/26/1991 | 09/15/2008 | MnROAD Mainline - Interstate 94 | 1317 | 294836
5-D-1991 | 5 | Driving | Rigid | 09/20/1995 | Aggregate | Aggregate |  | Clay |  | 1 |  |  |  | 0.02 | 09/26/1991 | 09/15/2008 | MnROAD Mainline - Interstate 94 | 1455 | 1444476
5-P-1991 | 5 | Passing | Rigid | 09/20/1995 | Aggregate | Aggregate |  | Clay |  | 1 |  |  |  | 0.04 | 09/26/1991 | 09/15/2008 | MnROAD Mainline - Interstate 94 | 1455 | 407952
5-D-1991 | 5 | Driving | Rigid | 12/06/1995 | Aggregate | Aggregate |  | Clay |  | 1 |  |  |  | 0.04 | 09/26/1991 | 09/15/2008 | MnROAD Mainline - Interstate 94 | 1532 | 1599381
5-P-1991 | 5 | Passing | Rigid | 12/06/1995 | Aggregate | Aggregate |  | Clay |  | 1 |  |  |  | 0.05 | 09/26/1991 | 09/15/2008 | MnROAD Mainline - Interstate 94 | 1532 | 458569
5-D-1991 | 5 | Driving | Rigid | 02/16/1996 | Aggregate | Aggregate |  | Clay |  | 1 |  |  |  | 0.02 | 09/26/1991 | 09/15/2008 | MnROAD Mainline - Interstate 94 | 1604 | 1748364
5-P-1991 | 5 | Passing | Rigid | 02/16/1996 | Aggregate | Aggregate |  | Clay |  | 1 |  |  |  | 0.04 | 09/26/1991 | 09/15/2008 | MnROAD Mainline - Interstate 94 | 1604 | 506633
5-D-1991 | 5 | Driving | Rigid | 05/09/1996 | Aggregate | Aggregate |  | Clay |  | 1 |  |  |  | 0.04 | 09/26/1991 | 09/15/2008 | MnROAD Mainline - Interstate 94 | 1687 | 1886236
5-P-1991 | 5 | Passing | Rigid | 05/09/1996 | Aggregate | Aggregate |  | Clay |  | 1 |  |  |  | 0.03 | 09/26/1991 | 09/15/2008 | MnROAD Mainline - Interstate 94 | 1687 | 550282
6-D-1991 | 6 | Driving | Rigid | 09/21/2001 | Aggregate | None |  | Clay | 475.6 | 1 |  |  | 0 |  | 09/28/1991 | 08/24/2008 | MnROAD Mainline - Interstate 94 | 3646 | 5946010
6-P-1991 | 6 | Passing | Rigid | 09/21/2001 | Aggregate | None |  | Clay | 476.4 | 1 |  |  | 0 |  | 09/28/1991 | 08/24/2008 | MnROAD Mainline - Interstate 94 | 3646 | 1803628
6-D-1991 | 6 | Driving | Rigid | 10/19/2001 | Aggregate | None |  | Clay | 474.9 | 1 |  |  | 0 |  | 09/28/1991 | 08/24/2008 | MnROAD Mainline - Interstate 94 | 3674 | 6056775
6-P-1991 | 6 | Passing | Rigid | 10/19/2001 | Aggregate | None |  | Clay | 473.9 | 1 |  |  | 0 |  | 09/28/1991 | 08/24/2008 | MnROAD Mainline - Interstate 94 | 3674 | 1833464
6-D-1991 | 6 | Driving | Rigid | 12/21/2001 | Aggregate | None |  | Clay | 475.4 | 1 |  |  | 0 |  | 09/28/1991 | 08/24/2008 | MnROAD Mainline - Interstate 94 | 3737 | 6231006
6-P-1991 | 6 | Passing | Rigid | 12/21/2001 | Aggregate | None |  | Clay | 475.1 | 1 |  |  | 0 |  | 09/28/1991 | 08/24/2008 | MnROAD Mainline - Interstate 94 | 3737 | 1877410
6-D-1991 | 6 | Driving | Rigid | 01/28/2002 | Aggregate | None |  | Clay | 472.9 | 1 |  |  | 0 |  | 09/28/1991 | 08/24/2008 | MnROAD Mainline - Interstate 94 | 3775 | 6343751
6-P-1991 | 6 | Passing | Rigid | 01/28/2002 | Aggregate | None |  | Clay | 474.4 | 1 |  |  | 0 |  | 09/28/1991 | 08/24/2008 | MnROAD Mainline - Interstate 94 | 3775 | 1901855
6-D-1991 | 6 | Driving | Rigid | 02/28/2002 | Aggregate | None |  | Clay | 473.6 | 1 |  |  | 0.2 |  | 09/28/1991 | 08/24/2008 | MnROAD Mainline - Interstate 94 | 3806 | 6431979
6-P-1991 | 6 | Passing | Rigid | 02/28/2002 | Aggregate | None |  | Clay | 476.1 | 1 |  |  | 0 |  | 09/28/1991 | 08/24/2008 | MnROAD Mainline - Interstate 94 | 3806 | 1921584
6-D-1991 | 6 | Driving | Rigid | 03/29/2002 | Aggregate | None | 12:01:00 PM | Clay | 475.4 | 1 |  |  | 0.3 |  | 09/28/1991 | 08/24/2008 | MnROAD Mainline - Interstate 94 | 3835 | 6504951
6-P-1991 | 6 | Passing | Rigid | 03/29/2002 | Aggregate | None | 12:14:00 PM | Clay | 473.4 | 1 |  |  | 0.1 |  | 09/28/1991 | 08/24/2008 | MnROAD Mainline - Interstate 94 | 3835 | 1938628
6-D-1991 | 6 | Driving | Rigid | 05/14/2002 | Aggregate | None | 10:38:00 AM | Clay | 476 | 1 |  |  | 0.3 |  | 09/28/1991 | 08/24/2008 | MnROAD Mainline - Interstate 94 | 3881 | 6621896
6-P-1991 | 6 | Passing | Rigid | 05/14/2002 | Aggregate | None | 10:52:00 AM | Clay | 475.2 | 1 |  |  | 0.1 |  | 09/28/1991 | 08/24/2008 | MnROAD Mainline - Interstate 94 | 3881 | 1967776
6-D-1991 | 6 | Driving | Rigid | 06/28/2002 | Aggregate | None | 11:34:00 AM | Clay | 474.5 | 1 |  |  | 0.3 |  | 09/28/1991 | 08/24/2008 | MnROAD Mainline - Interstate 94 | 3926 | 6748896
6-P-1991 | 6 | Passing | Rigid | 06/28/2002 | Aggregate | None | 11:47:00 AM | Clay | 474.7 | 1 |  |  | 0.1 |  | 09/28/1991 | 08/24/2008 | MnROAD Mainline - Interstate 94 | 3926 | 2006152
6-D-1991 | 6 | Driving | Rigid | 12/15/2004 | Aggregate | None | 11:48:00 AM | Clay | 479 | 6 |  |  | 0 |  | 09/28/1991 | 08/24/2008 | MnROAD Mainline - Interstate 94 | 4827 | 8869997
6-P-1991 | 6 | Passing | Rigid | 12/15/2004 | Aggregate | None | 12:00:00 PM | Clay | 479.5 | 6 |  |  | 0 |  | 09/28/1991 | 08/24/2008 | MnROAD Mainline - Interstate 94 | 4827 | 2583139
6-D-1991 | 6 | Driving | Rigid | 12/29/2004 | Aggregate | None | 9:14:00 AM | Clay | 480.2 | 7 | 0 | 0 |  |  | 09/28/1991 | 08/24/2008 | MnROAD Mainline - Interstate 94 | 4841 | 8917815
6-D-1991 | 6 | Driving | Rigid | 07/08/1994 | Aggregate | None |  | Clay |  | 1 |  |  |  | 0.09 | 09/28/1991 | 08/24/2008 | MnROAD Mainline - Interstate 94 | 1014 | 412406
6-P-1991 | 6 | Passing | Rigid | 07/08/1994 | Aggregate | None |  | Clay |  | 1 |  |  |  | 0.09 | 09/28/1991 | 08/24/2008 | MnROAD Mainline - Interstate 94 | 1014 | 105802
6-D-1991 | 6 | Driving | Rigid | 08/25/1994 | Aggregate | None |  | Clay |  | 1 |  |  |  | 0.09 | 09/28/1991 | 08/24/2008 | MnROAD Mainline - Interstate 94 | 1062 | 538367
6-P-1991 | 6 | Passing | Rigid | 08/25/1994 | Aggregate | None |  | Clay |  | 1 |  |  |  | 0.08 | 09/28/1991 | 08/24/2008 | MnROAD Mainline - Interstate 94 | 1062 | 142319
6-D-1991 | 6 | Driving | Rigid | 10/06/1994 | Aggregate | None |  | Clay |  | 1 |  |  |  | 0.11 | 09/28/1991 | 08/24/2008 | MnROAD Mainline - Interstate 94 | 1104 | 620123
6-P-1991 | 6 | Passing | Rigid | 10/06/1994 | Aggregate | None |  | Clay |  | 1 |  |  |  | 0.09 | 09/28/1991 | 08/24/2008 | MnROAD Mainline - Interstate 94 | 1104 | 165318
6-D-1991 | 6 | Driving | Rigid | 02/02/1995 | Aggregate | None |  | Clay |  | 1 |  |  |  | 0.08 | 09/28/1991 | 08/24/2008 | MnROAD Mainline - Interstate 94 | 1223 | 888077
6-P-1991 | 6 | Passing | Rigid | 02/02/1995 | Aggregate | None |  | Clay |  | 1 |  |  |  | 0.08 | 09/28/1991 | 08/24/2008 | MnROAD Mainline - Interstate 94 | 1223 | 231115
6-D-1991 | 6 | Driving | Rigid | 03/17/1995 | Aggregate | None |  | Clay |  | 1 |  |  |  | 0.02 | 09/28/1991 | 08/24/2008 | MnROAD Mainline - Interstate 94 | 1266 | 991066
6-P-1991 | 6 | Passing | Rigid | 03/17/1995 | Aggregate | None |  | Clay |  | 1 |  |  |  | 0.05 | 09/28/1991 | 08/24/2008 | MnROAD Mainline - Interstate 94 | 1266 | 257492
6-D-1991 | 6 | Driving | Rigid | 03/23/1995 | Aggregate | None |  | Clay |  | 1 |  |  |  | 0.03 | 09/28/1991 | 08/24/2008 | MnROAD Mainline - Interstate 94 | 1272 | 1002724
6-P-1991 | 6 | Passing | Rigid | 03/23/1995 | Aggregate | None |  | Clay |  | 1 |  |  |  | 0.03 | 09/28/1991 | 08/24/2008 | MnROAD Mainline - Interstate 94 | 1272 | 262575
6-D-1991 | 6 | Driving | Rigid | 05/05/1995 | Aggregate | None |  | Clay |  | 1 |  |  |  | 0.03 | 09/28/1991 | 08/24/2008 | MnROAD Mainline - Interstate 94 | 1315 | 1114551
6-P-1991 | 6 | Passing | Rigid | 05/05/1995 | Aggregate | None |  | Clay |  | 1 |  |  |  | 0.03 | 09/28/1991 | 08/24/2008 | MnROAD Mainline - Interstate 94 | 1315 | 294836
6-D-1991 | 6 | Driving | Rigid | 09/20/1995 | Aggregate | None |  | Clay |  | 1 |  |  |  | 0.05 | 09/28/1991 | 08/24/2008 | MnROAD Mainline - Interstate 94 | 1453 | 1444476
6-P-1991 | 6 | Passing | Rigid | 09/20/1995 | Aggregate | None |  | Clay |  | 1 |  |  |  | 0.04 | 09/28/1991 | 08/24/2008 | MnROAD Mainline - Interstate 94 | 1453 | 407952
6-D-1991 | 6 | Driving | Rigid | 12/06/1995 | Aggregate | None |  | Clay |  | 1 |  |  |  | 0.03 | 09/28/1991 | 08/24/2008 | MnROAD Mainline - Interstate 94 | 1530 | 1599381
6-P-1991 | 6 | Passing | Rigid | 12/06/1995 | Aggregate | None |  | Clay |  | 1 |  |  |  | 0.04 | 09/28/1991 | 08/24/2008 | MnROAD Mainline - Interstate 94 | 1530 | 458569
6-D-1991 | 6 | Driving | Rigid | 02/16/1996 | Aggregate | None |  | Clay |  | 1 |  |  |  | 0.02 | 09/28/1991 | 08/24/2008 | MnROAD Mainline - Interstate 94 | 1602 | 1748364
6-P-1991 | 6 | Passing | Rigid | 02/16/1996 | Aggregate | None |  | Clay |  | 1 |  |  |  | 0.04 | 09/28/1991 | 08/24/2008 | MnROAD Mainline - Interstate 94 | 1602 | 506633
6-D-1991 | 6 | Driving | Rigid | 05/09/1996 | Aggregate | None |  | Clay |  | 1 |  |  |  | 0.03 | 09/28/1991 | 08/24/2008 | MnROAD Mainline - Interstate 94 | 1685 | 1886236
6-P-1991 | 6 | Passing | Rigid | 05/09/1996 | Aggregate | None |  | Clay |  | 1 |  |  |  | 0.03 | 09/28/1991 | 08/24/2008 | MnROAD Mainline - Interstate 94 | 1685 | 550282
6-D-1991 | 6 | Driving | Rigid | 03/28/2008 | Aggregate | None | 2:20:00 PM | Clay | 484 | 1 | 0.1 | 0.1 | 0.1 |  | 09/28/1991 | 08/24/2008 | MnROAD Mainline - Interstate 94 | 6026 | 12350231
6-P-1991 | 6 | Passing | Rigid | 03/28/2008 | Aggregate | None | 2:36:00 PM | Clay | 478.9 | 1 | 0.1 | 0.1 | 0.1 |  | 09/28/1991 | 08/24/2008 | MnROAD Mainline - Interstate 94 | 6026 | 3558570
6-P-1991 | 6 | Passing | Rigid | 12/29/2004 | Aggregate | None | 9:29:00 AM | Clay | 485.6 | 7 | 0 | 0 |  |  | 09/28/1991 | 08/24/2008 | MnROAD Mainline - Interstate 94 | 4841 | 2597633
6-D-1991 | 6 | Driving | Rigid | 04/01/2005 | Aggregate | None | 7:27:00 AM | Clay | 481.2 | 1 | 0.2 | 0.1 |  |  | 09/28/1991 | 08/24/2008 | MnROAD Mainline - Interstate 94 | 4934 | 9177272
6-P-1991 | 6 | Passing | Rigid | 04/01/2005 | Aggregate | None | 7:49:00 AM | Clay | 482.4 | 1 | 0.1 | 0.1 |  |  | 09/28/1991 | 08/24/2008 | MnROAD Mainline - Interstate 94 | 4934 | 2656339
6-D-1991 | 6 | Driving | Rigid | 08/15/2005 | Aggregate | None | 7:41:00 AM | Clay | 478.9 | 2 |  | 0.1 |  |  | 09/28/1991 | 08/24/2008 | MnROAD Mainline - Interstate 94 | 5070 | 9649647
6-P-1991 | 6 | Passing | Rigid | 08/15/2005 | Aggregate | None | 7:54:00 AM | Clay | 482.5 | 2 |  | 0.1 |  |  | 09/28/1991 | 08/24/2008 | MnROAD Mainline - Interstate 94 | 5070 | 2789375
6-D-1991 | 6 | Driving | Rigid | 10/26/2005 | Aggregate | None | 8:29:00 AM | Clay | 480.9 | 4 | 0.1 | 0.1 | 0.1 |  | 09/28/1991 | 08/24/2008 | MnROAD Mainline - Interstate 94 | 5142 | 9893025
6-P-1991 | 6 | Passing | Rigid | 10/26/2005 | Aggregate | None | 8:42:00 AM | Clay | 481.6 | 4 | 0.1 | 0.1 | 0.1 |  | 09/28/1991 | 08/24/2008 | MnROAD Mainline - Interstate 94 | 5142 | 2860686
6-D-1991 | 6 | Driving | Rigid | 03/10/2006 | Aggregate | None | 11:07:00 AM | Clay | 483.1 | 1 | 0.1 | 0.1 | 0.1 |  | 09/28/1991 | 08/24/2008 | MnROAD Mainline - Interstate 94 | 5277 | 10267888
6-P-1991 | 6 | Passing | Rigid | 03/10/2006 | Aggregate | None | 11:20:00 AM | Clay | 481.6 | 1 | 0.1 | 0.1 | 0.1 |  | 09/28/1991 | 08/24/2008 | MnROAD Mainline - Interstate 94 | 5277 | 2954808
6-D-1991 | 6 | Driving | Rigid | 04/10/2006 | Aggregate | None | 1:12:00 PM | Clay | 478.7 | 2 | 0.1 | 0.1 | 0.1 |  | 09/28/1991 | 08/24/2008 | MnROAD Mainline - Interstate 94 | 5308 | 10371283
6-P-1991 | 6 | Passing | Rigid | 04/10/2006 | Aggregate | None | 1:26:00 PM | Clay | 474.9 | 2 | 0.1 | 0.1 | 0.1 |  | 09/28/1991 | 08/24/2008 | MnROAD Mainline - Interstate 94 | 5308 | 2980484
6-D-1991 | 6 | Driving | Rigid | 10/05/2006 | Aggregate | None | 7:56:00 AM | Clay | 480.5 | 3 | 0.1 | 0.1 | 0.1 |  | 09/28/1991 | 08/24/2008 | MnROAD Mainline - Interstate 94 | 5486 | 10758973
6-P-1991 | 6 | Passing | Rigid | 10/05/2006 | Aggregate | None | 8:16:00 AM | Clay | 480.5 | 3 | 0.1 | 0.1 | 0.1 |  | 09/28/1991 | 08/24/2008 | MnROAD Mainline - Interstate 94 | 5486 | 3165818
6-D-1991 | 6 | Driving | Rigid | 04/23/2007 | Aggregate | None | 1:39:00 PM | Clay | 474.9 | 1 | 0.1 | 0.1 | 0.1 |  | 09/28/1991 | 08/24/2008 | MnROAD Mainline - Interstate 94 | 5686 | 11374442
6-P-1991 | 6 | Passing | Rigid | 04/23/2007 | Aggregate | None | 1:55:00 PM | Clay | 482.5 | 1 | 0.1 | 0.1 | 0.1 |  | 09/28/1991 | 08/24/2008 | MnROAD Mainline - Interstate 94 | 5686 | 3315713
6-D-1991 | 6 | Driving | Rigid | 11/21/2007 | Aggregate | None | 9:50:00 AM | Clay | 487.4 | 2 | 0.1 | 0.1 | 0.1 |  | 09/28/1991 | 08/24/2008 | MnROAD Mainline - Interstate 94 | 5898 | 11983805
6-P-1991 | 6 | Passing | Rigid | 11/21/2007 | Aggregate | None | 10:05:00 AM | Clay | 485.1 | 2 | 0.1 | 0.1 | 0.1 |  | 09/28/1991 | 08/24/2008 | MnROAD Mainline - Interstate 94 | 5898 | 3471223
6-D-1991 | 6 | Driving | Rigid | 06/25/1996 | Aggregate | None |  | Clay |  | 1 |  |  |  | 0.02 | 09/28/1991 | 08/24/2008 | MnROAD Mainline - Interstate 94 | 1732 | 1970577
6-P-1991 | 6 | Passing | Rigid | 06/25/1996 | Aggregate | None |  | Clay |  | 1 |  |  |  | 0.03 | 09/28/1991 | 08/24/2008 | MnROAD Mainline - Interstate 94 | 1732 | 593977
6-D-1991 | 6 | Driving | Rigid | 06/26/1997 | Aggregate | None |  | Clay | 475.6 | 1 |  |  | 0 |  | 09/28/1991 | 08/24/2008 | MnROAD Mainline - Interstate 94 | 2098 | 2532342
6-D-1991 | 6 | Driving | Rigid | 06/26/1997 | Aggregate | None |  | Clay | 473.4 | 2 |  |  | 0 |  | 09/28/1991 | 08/24/2008 | MnROAD Mainline - Interstate 94 | 2098 | 2532342
6-D-1991 | 6 | Driving | Rigid | 06/26/1997 | Aggregate | None |  | Clay | 475.6 | 3 |  |  | 0 |  | 09/28/1991 | 08/24/2008 | MnROAD Mainline - Interstate 94 | 2098 | 2532342
6-P-1991 | 6 | Passing | Rigid | 06/26/1997 | Aggregate | None |  | Clay | 473.5 | 1 |  |  | 0 |  | 09/28/1991 | 08/24/2008 | MnROAD Mainline - Interstate 94 | 2098 | 799670
6-P-1991 | 6 | Passing | Rigid | 06/26/1997 | Aggregate | None |  | Clay | 473.4 | 2 |  |  | 0 |  | 09/28/1991 | 08/24/2008 | MnROAD Mainline - Interstate 94 | 2098 | 799670
6-P-1991 | 6 | Passing | Rigid | 06/26/1997 | Aggregate | None |  | Clay | 475.7 | 3 |  |  | 0 |  | 09/28/1991 | 08/24/2008 | MnROAD Mainline - Interstate 94 | 2098 | 799670
6-D-1991 | 6 | Driving | Rigid | 11/12/1997 | Aggregate | None |  | Clay | 475 | 1 |  |  | 0 |  | 09/28/1991 | 08/24/2008 | MnROAD Mainline - Interstate 94 | 2237 | 2688650
6-D-1991 | 6 | Driving | Rigid | 11/12/1997 | Aggregate | None |  | Clay | 476 | 2 |  |  | 0 |  | 09/28/1991 | 08/24/2008 | MnROAD Mainline - Interstate 94 | 2237 | 2688650
6-P-1991 | 6 | Passing | Rigid | 11/12/1997 | Aggregate | None |  | Clay | 475.9 |  |  |  | 0 |  | 09/28/1991 | 08/24/2008 | MnROAD Mainline - Interstate 94 | 2237 | 848729
6-D-1991 | 6 | Driving | Rigid | 02/10/1998 | Aggregate | None |  | Clay | 475 | 1 |  |  | 0 |  | 09/28/1991 | 08/24/2008 | MnROAD Mainline - Interstate 94 | 2327 | 2871143
6-P-1991 | 6 | Passing | Rigid | 02/10/1998 | Aggregate | None |  | Clay | 475 | 1 |  |  | 0 |  | 09/28/1991 | 08/24/2008 | MnROAD Mainline - Interstate 94 | 2327 | 891494
6-D-1991 | 6 | Driving | Rigid | 03/10/1998 | Aggregate | None |  | Clay | 475 | 1 |  |  | 0 |  | 09/28/1991 | 08/24/2008 | MnROAD Mainline - Interstate 94 | 2355 | 2918956
6-P-1991 | 6 | Passing | Rigid | 03/10/1998 | Aggregate | None |  | Clay | 475 | 1 |  |  | 0 |  | 09/28/1991 | 08/24/2008 | MnROAD Mainline - Interstate 94 | 2355 | 901818
6-D-1991 | 6 | Driving | Rigid | 05/28/1998 | Aggregate | None |  | Clay | 475 | 1 |  |  | 0 |  | 09/28/1991 | 08/24/2008 | MnROAD Mainline - Interstate 94 | 2434 | 3058045
6-P-1991 | 6 | Passing | Rigid | 05/28/1998 | Aggregate | None |  | Clay | 474.9 | 1 |  |  | 0 |  | 09/28/1991 | 08/24/2008 | MnROAD Mainline - Interstate 94 | 2434 | 942725
6-D-1991 | 6 | Driving | Rigid | 08/21/1998 | Aggregate | None |  | Clay | 475 | 1 |  |  | 0 |  | 09/28/1991 | 08/24/2008 | MnROAD Mainline - Interstate 94 | 2519 | 3242914
6-P-1991 | 6 | Passing | Rigid | 08/21/1998 | Aggregate | None |  | Clay | 475 | 1 |  |  | 0 |  | 09/28/1991 | 08/24/2008 | MnROAD Mainline - Interstate 94 | 2519 | 1001982
6-D-1991 | 6 | Driving | Rigid | 11/04/1998 | Aggregate | None |  | Clay | 475 | 1 |  |  | 0 |  | 09/28/1991 | 08/24/2008 | MnROAD Mainline - Interstate 94 | 2594 | 3299393
6-P-1991 | 6 | Passing | Rigid | 11/04/1998 | Aggregate | None |  | Clay | 474.9 | 1 |  |  | 0 |  | 09/28/1991 | 08/24/2008 | MnROAD Mainline - Interstate 94 | 2594 | 1058615
6-D-1991 | 6 | Driving | Rigid | 04/02/1999 | Aggregate | None |  | Clay | 475 | 1 |  |  | 0 |  | 09/28/1991 | 08/24/2008 | MnROAD Mainline - Interstate 94 | 2743 | 3633867
6-P-1991 | 6 | Passing | Rigid | 04/02/1999 | Aggregate | None |  | Clay | 475 | 1 |  |  | 0 |  | 09/28/1991 | 08/24/2008 | MnROAD Mainline - Interstate 94 | 2743 | 1146878
6-D-1991 | 6 | Driving | Rigid | 07/07/1999 | Aggregate | None |  | Clay | 475 | 1 |  |  | 0 |  | 09/28/1991 | 08/24/2008 | MnROAD Mainline - Interstate 94 | 2839 | 3848105
6-P-1991 | 6 | Passing | Rigid | 07/07/1999 | Aggregate | None |  | Clay | 475 | 1 |  |  | 0 |  | 09/28/1991 | 08/24/2008 | MnROAD Mainline - Interstate 94 | 2839 | 1212180
6-D-1991 | 6 | Driving | Rigid | 12/02/1999 | Aggregate | None |  | Clay | 474.1 | 1 |  |  | 0 |  | 09/28/1991 | 08/24/2008 | MnROAD Mainline - Interstate 94 | 2987 | 4238264
6-P-1991 | 6 | Passing | Rigid | 12/02/1999 | Aggregate | None |  | Clay | 472.1 | 1 |  |  | 0 |  | 09/28/1991 | 08/24/2008 | MnROAD Mainline - Interstate 94 | 2987 | 1341541
6-D-1991 | 6 | Driving | Rigid | 02/07/2000 | Aggregate | None |  | Clay | 475.1 | 1 |  |  | 0 |  | 09/28/1991 | 08/24/2008 | MnROAD Mainline - Interstate 94 | 3054 | 4421635
6-P-1991 | 6 | Passing | Rigid | 02/07/2000 | Aggregate | None |  | Clay | 475.8 | 1 |  |  | 0 |  | 09/28/1991 | 08/24/2008 | MnROAD Mainline - Interstate 94 | 3054 | 1385178
6-D-1991 | 6 | Driving | Rigid | 07/17/2000 | Aggregate | None |  | Clay | 475.6 | 1 |  |  | 0 |  | 09/28/1991 | 08/24/2008 | MnROAD Mainline - Interstate 94 | 3215 | 4830566
6-P-1991 | 6 | Passing | Rigid | 07/17/2000 | Aggregate | None |  | Clay | 477.5 | 1 |  |  | 0 |  | 09/28/1991 | 08/24/2008 | MnROAD Mainline - Interstate 94 | 3215 | 1493194
6-D-1991 | 6 | Driving | Rigid | 05/15/2001 | Aggregate | None |  | Clay | 477.7 | 1 |  |  | 0 |  | 09/28/1991 | 08/24/2008 | MnROAD Mainline - Interstate 94 | 3517 | 5578257
6-D-1991 | 6 | Driving | Rigid | 05/15/2001 | Aggregate | None |  | Clay | 476.1 | 2 |  |  | 0 |  | 09/28/1991 | 08/24/2008 | MnROAD Mainline - Interstate 94 | 3517 | 5578257
6-D-1991 | 6 | Driving | Rigid | 05/15/2001 | Aggregate | None |  | Clay | 474.5 | 3 |  |  | 0 |  | 09/28/1991 | 08/24/2008 | MnROAD Mainline - Interstate 94 | 3517 | 5578257
6-D-1991 | 6 | Driving | Rigid | 05/15/2001 | Aggregate | None |  | Clay | 477 | 4 |  |  | 0 |  | 09/28/1991 | 08/24/2008 | MnROAD Mainline - Interstate 94 | 3517 | 5578257
6-D-1991 | 6 | Driving | Rigid | 05/15/2001 | Aggregate | None |  | Clay | 476.6 | 5 |  |  | 0 |  | 09/28/1991 | 08/24/2008 | MnROAD Mainline - Interstate 94 | 3517 | 5578257
6-P-1991 | 6 | Passing | Rigid | 05/15/2001 | Aggregate | None |  | Clay | 474.6 | 1 |  |  | 0 |  | 09/28/1991 | 08/24/2008 | MnROAD Mainline - Interstate 94 | 3517 | 1694571
6-P-1991 | 6 | Passing | Rigid | 05/15/2001 | Aggregate | None |  | Clay | 475.6 | 2 |  |  | 0 |  | 09/28/1991 | 08/24/2008 | MnROAD Mainline - Interstate 94 | 3517 | 1694571
6-P-1991 | 6 | Passing | Rigid | 05/15/2001 | Aggregate | None |  | Clay | 475.2 | 3 |  |  | 0 |  | 09/28/1991 | 08/24/2008 | MnROAD Mainline - Interstate 94 | 3517 | 1694571
6-P-1991 | 6 | Passing | Rigid | 05/15/2001 | Aggregate | None |  | Clay | 471.1 | 4 |  |  | 0 |  | 09/28/1991 | 08/24/2008 | MnROAD Mainline - Interstate 94 | 3517 | 1694571
6-P-1991 | 6 | Passing | Rigid | 05/15/2001 | Aggregate | None |  | Clay | 475.1 | 5 |  |  | 0 |  | 09/28/1991 | 08/24/2008 | MnROAD Mainline - Interstate 94 | 3517 | 1694571
6-D-1991 | 6 | Driving | Rigid | 07/09/2001 | Aggregate | None |  | Clay | 474.1 | 1 |  |  | 0 |  | 09/28/1991 | 08/24/2008 | MnROAD Mainline - Interstate 94 | 3572 | 5747971
6-P-1991 | 6 | Passing | Rigid | 07/09/2001 | Aggregate | None |  | Clay | 473.6 | 1 |  |  | 0 |  | 09/28/1991 | 08/24/2008 | MnROAD Mainline - Interstate 94 | 3572 | 1745655
6-D-1991 | 6 | Driving | Rigid | 07/31/2001 | Aggregate | None |  | Clay | 474.9 | 1 |  |  | 0 |  | 09/28/1991 | 08/24/2008 | MnROAD Mainline - Interstate 94 | 3594 | 5792979
6-P-1991 | 6 | Passing | Rigid | 07/31/2001 | Aggregate | None |  | Clay | 474.6 | 1 |  |  | 0 |  | 09/28/1991 | 08/24/2008 | MnROAD Mainline - Interstate 94 | 3594 | 1758685
7-P-2007 | 7 | Passing | Rigid | 10/19/2017 | Permeable Asphalt Stabilized | Aggregate | 10:02:00 AM | Clay | 498.9 | 1 | 0.1 | 0.1 | 0.1 |  | 10/18/2007 | 05/01/2022 | MnROAD Mainline - Interstate 94 | 3654 | 1909014
7-P-2007 | 7 | Passing | Rigid | 10/19/2017 | Permeable Asphalt Stabilized | Aggregate | 11:57:00 AM | Clay | 498.9 | 2 | 0.1 | 0.1 | 0.1 |  | 10/18/2007 | 05/01/2022 | MnROAD Mainline - Interstate 94 | 3654 | 1909014
7-P-2007 | 7 | Passing | Rigid | 08/22/2018 | Permeable Asphalt Stabilized | Aggregate | 8:59:00 AM | Clay | 499 | 2 |  |  | 0 |  | 10/18/2007 | 05/01/2022 | MnROAD Mainline - Interstate 94 | 3961 | 2120170
7-P-2007 | 7 | Passing | Rigid | 08/22/2018 | Permeable Asphalt Stabilized | Aggregate | 9:09:00 AM | Clay | 499 | 3 |  |  | 0 |  | 10/18/2007 | 05/01/2022 | MnROAD Mainline - Interstate 94 | 3961 | 2120170
7-D-2007 | 7 | Driving | Rigid | 09/05/2018 | Permeable Asphalt Stabilized | Aggregate | 10:35:00 AM | Clay | 499 | 1 | 0.1 | 0.1 | 0.1 |  | 10/18/2007 | 05/01/2022 | MnROAD Mainline - Interstate 94 | 3975 | 10224896
7-D-2007 | 7 | Driving | Rigid | 09/05/2018 | Permeable Asphalt Stabilized | Aggregate | 10:50:00 AM | Clay | 499 | 2 | 0.1 | 0.1 | 0.1 |  | 10/18/2007 | 05/01/2022 | MnROAD Mainline - Interstate 94 | 3975 | 10224896
7-D-2007 | 7 | Driving | Rigid | 09/05/2018 | Permeable Asphalt Stabilized | Aggregate | 11:05:00 AM | Clay | 499 | 3 | 0.1 | 0.1 | 0.1 |  | 10/18/2007 | 05/01/2022 | MnROAD Mainline - Interstate 94 | 3975 | 10224896
7-P-2007 | 7 | Passing | Rigid | 09/05/2018 | Permeable Asphalt Stabilized | Aggregate | 11:20:00 AM | Clay | 499 | 1 | 0.1 | 0.1 | 0.1 |  | 10/18/2007 | 05/01/2022 | MnROAD Mainline - Interstate 94 | 3975 | 2132202
7-P-2007 | 7 | Passing | Rigid | 09/05/2018 | Permeable Asphalt Stabilized | Aggregate | 11:47:00 AM | Clay | 499 | 2 | 0.1 | 0.1 | 0.1 |  | 10/18/2007 | 05/01/2022 | MnROAD Mainline - Interstate 94 | 3975 | 2132202
7-P-2007 | 7 | Passing | Rigid | 09/05/2018 | Permeable Asphalt Stabilized | Aggregate | 12:01:00 PM | Clay | 499 | 3 | 0.1 | 0.1 | 0.1 |  | 10/18/2007 | 05/01/2022 | MnROAD Mainline - Interstate 94 | 3975 | 2132202
7-D-2007 | 7 | Driving | Rigid | 11/01/2018 | Permeable Asphalt Stabilized | Aggregate | 8:54:00 AM | Clay | 499 | 1 | 0.1 | 0.1 | 0.1 |  | 10/18/2007 | 05/01/2022 | MnROAD Mainline - Interstate 94 | 4032 | 10326861
7-D-2007 | 7 | Driving | Rigid | 11/01/2018 | Permeable Asphalt Stabilized | Aggregate | 9:09:00 AM | Clay | 499 | 2 | 0.1 | 0.1 | 0.1 |  | 10/18/2007 | 05/01/2022 | MnROAD Mainline - Interstate 94 | 4032 | 10326861
7-D-2007 | 7 | Driving | Rigid | 11/01/2018 | Permeable Asphalt Stabilized | Aggregate | 9:24:00 AM | Clay | 499 | 3 | 0.1 | 0.1 | 0.1 |  | 10/18/2007 | 05/01/2022 | MnROAD Mainline - Interstate 94 | 4032 | 10326861
7-P-2007 | 7 | Passing | Rigid | 11/01/2018 | Permeable Asphalt Stabilized | Aggregate | 9:39:00 AM | Clay | 499 | 1 | 0.1 | 0.1 | 0.1 |  | 10/18/2007 | 05/01/2022 | MnROAD Mainline - Interstate 94 | 4032 | 2164279
7-P-2007 | 7 | Passing | Rigid | 11/01/2018 | Permeable Asphalt Stabilized | Aggregate | 9:54:00 AM | Clay | 499 | 2 | 0.1 | 0.1 | 0.1 |  | 10/18/2007 | 05/01/2022 | MnROAD Mainline - Interstate 94 | 4032 | 2164279
7-P-2007 | 7 | Passing | Rigid | 11/01/2018 | Permeable Asphalt Stabilized | Aggregate | 10:09:00 AM | Clay | 499 | 3 | 0.1 | 0.1 | 0.1 |  | 10/18/2007 | 05/01/2022 | MnROAD Mainline - Interstate 94 | 4032 | 2164279
7-D-2007 | 7 | Driving | Rigid | 06/10/2019 | Permeable Asphalt Stabilized | Aggregate | 10:35:00 AM | Clay | 499 | 1 | 0.1 | 0.1 | 0.1 |  | 10/18/2007 | 05/01/2022 | MnROAD Mainline - Interstate 94 | 4253 | 11067313
7-P-2007 | 7 | Passing | Rigid | 06/10/2019 | Permeable Asphalt Stabilized | Aggregate | 10:50:00 AM | Clay | 499 | 1 | 0.1 | 0.1 | 0.1 |  | 10/18/2007 | 05/01/2022 | MnROAD Mainline - Interstate 94 | 4253 | 2361651
7-D-2007 | 7 | Driving | Rigid | 07/03/2019 | Permeable Asphalt Stabilized | Aggregate | 7:41:00 AM | Clay | 499 | 1 | 0.1 | 0.1 | 0.1 |  | 10/18/2007 | 05/01/2022 | MnROAD Mainline - Interstate 94 | 4276 | 11106500
7-P-2007 | 7 | Passing | Rigid | 07/03/2019 | Permeable Asphalt Stabilized | Aggregate | 7:55:00 AM | Clay | 499 | 1 | 0.1 | 0.1 | 0.1 |  | 10/18/2007 | 05/01/2022 | MnROAD Mainline - Interstate 94 | 4276 | 2372300
7-D-2007 | 7 | Driving | Rigid | 08/19/2019 | Permeable Asphalt Stabilized | Aggregate | 9:06:00 AM | Clay | 499 | 1 | 0.1 | 0.1 | 0.1 |  | 10/18/2007 | 05/01/2022 | MnROAD Mainline - Interstate 94 | 4323 | 11244755
7-D-1991 | 7 | Driving | Rigid | 08/15/2005 | Permeable Asphalt Stabilized | Aggregate | 7:41:00 AM | Clay | 498.9 | 2 |  | 0.1 |  |  | 09/28/1991 | 10/17/2007 | MnROAD Mainline - Interstate 94 | 5070 | 9649647
7-P-1991 | 7 | Passing | Rigid | 08/15/2005 | Permeable Asphalt Stabilized | Aggregate | 7:54:00 AM | Clay | 496.7 | 2 |  | 0.1 |  |  | 09/28/1991 | 10/17/2007 | MnROAD Mainline - Interstate 94 | 5070 | 2789375
7-D-1991 | 7 | Driving | Rigid | 10/26/2005 | Permeable Asphalt Stabilized | Aggregate | 8:28:00 AM | Clay | 503.5 | 4 | 0.1 | 0.1 | 0.1 |  | 09/28/1991 | 10/17/2007 | MnROAD Mainline - Interstate 94 | 5142 | 9893025
7-P-1991 | 7 | Passing | Rigid | 10/26/2005 | Permeable Asphalt Stabilized | Aggregate | 8:42:00 AM | Clay | 499.5 | 4 | 0.1 | 0.1 | 0.1 |  | 09/28/1991 | 10/17/2007 | MnROAD Mainline - Interstate 94 | 5142 | 2860686
7-D-1991 | 7 | Driving | Rigid | 03/10/2006 | Permeable Asphalt Stabilized | Aggregate | 11:07:00 AM | Clay | 497.2 | 1 | 0.1 | 0.1 | 0.1 |  | 09/28/1991 | 10/17/2007 | MnROAD Mainline - Interstate 94 | 5277 | 10267888
7-P-1991 | 7 | Passing | Rigid | 03/10/2006 | Permeable Asphalt Stabilized | Aggregate | 11:20:00 AM | Clay | 503.5 | 1 | 0.1 | 0.1 | 0.1 |  | 09/28/1991 | 10/17/2007 | MnROAD Mainline - Interstate 94 | 5277 | 2954808
7-D-1991 | 7 | Driving | Rigid | 04/10/2006 | Permeable Asphalt Stabilized | Aggregate | 1:12:00 PM | Clay | 496.5 | 2 | 0.1 | 0.1 | 0.1 |  | 09/28/1991 | 10/17/2007 | MnROAD Mainline - Interstate 94 | 5308 | 10371283
7-P-1991 | 7 | Passing | Rigid | 04/10/2006 | Permeable Asphalt Stabilized | Aggregate | 1:26:00 PM | Clay | 498 | 2 | 0.1 | 0.1 | 0.1 |  | 09/28/1991 | 10/17/2007 | MnROAD Mainline - Interstate 94 | 5308 | 2980484
7-D-1991 | 7 | Driving | Rigid | 10/05/2006 | Permeable Asphalt Stabilized | Aggregate | 7:56:00 AM | Clay | 501.6 | 3 | 0.1 | 0.1 | 0.1 |  | 09/28/1991 | 10/17/2007 | MnROAD Mainline - Interstate 94 | 5486 | 10758973
7-P-1991 | 7 | Passing | Rigid | 10/05/2006 | Permeable Asphalt Stabilized | Aggregate | 8:16:00 AM | Clay | 501.6 | 3 | 0.1 | 0.1 | 0.1 |  | 09/28/1991 | 10/17/2007 | MnROAD Mainline - Interstate 94 | 5486 | 3165818
7-D-1991 | 7 | Driving | Rigid | 04/23/2007 | Permeable Asphalt Stabilized | Aggregate | 1:39:00 PM | Clay | 497.7 | 1 | 0.1 | 0.1 | 0.1 |  | 09/28/1991 | 10/17/2007 | MnROAD Mainline - Interstate 94 | 5686 | 11374442
7-P-1991 | 7 | Passing | Rigid | 04/23/2007 | Permeable Asphalt Stabilized | Aggregate | 1:55:00 PM | Clay | 502.5 | 1 | 0.1 | 0.1 | 0.1 |  | 09/28/1991 | 10/17/2007 | MnROAD Mainline - Interstate 94 | 5686 | 3315713
7-D-2007 | 7 | Driving | Rigid | 11/21/2007 | Permeable Asphalt Stabilized | Aggregate | 9:50:00 AM | Clay | 502.9 | 2 | 0.1 | 0.1 | 0.1 |  | 10/18/2007 | 05/01/2022 | MnROAD Mainline - Interstate 94 | 34 | 71562
7-P-2007 | 7 | Passing | Rigid | 11/21/2007 | Permeable Asphalt Stabilized | Aggregate | 10:04:00 AM | Clay | 505.1 | 2 | 0.2 | 0.1 | 0.1 |  | 10/18/2007 | 05/01/2022 | MnROAD Mainline - Interstate 94 | 34 | 17043
7-D-2007 | 7 | Driving | Rigid | 03/28/2008 | Permeable Asphalt Stabilized | Aggregate | 2:20:00 PM | Clay | 499.4 | 1 | 0.1 | 0.1 | 0.1 |  | 10/18/2007 | 05/01/2022 | MnROAD Mainline - Interstate 94 | 162 | 437988
7-P-2007 | 7 | Passing | Rigid | 03/28/2008 | Permeable Asphalt Stabilized | Aggregate | 2:36:00 PM | Clay | 498.7 | 1 | 0.2 | 0.1 | 0.1 |  | 10/18/2007 | 05/01/2022 | MnROAD Mainline - Interstate 94 | 162 | 104390
7-D-2007 | 7 | Driving | Rigid | 04/27/2009 | Permeable Asphalt Stabilized | Aggregate | 11:01:00 AM | Clay | 499 | 1 | 0.1 | 0.1 |  |  | 10/18/2007 | 05/01/2022 | MnROAD Mainline - Interstate 94 | 557 | 668820
7-P-2007 | 7 | Passing | Rigid | 04/27/2009 | Permeable Asphalt Stabilized | Aggregate | 11:16:00 AM | Clay | 506 | 1 | 0.1 | 0.1 |  |  | 10/18/2007 | 05/01/2022 | MnROAD Mainline - Interstate 94 | 557 | 154319
7-D-2007 | 7 | Driving | Rigid | 10/28/2009 | Permeable Asphalt Stabilized | Aggregate | 10:18:00 AM | Clay | 496 | 2 | 0.1 | 0.1 | 0.1 |  | 10/18/2007 | 05/01/2022 | MnROAD Mainline - Interstate 94 | 741 | 1251281
7-P-2007 | 7 | Passing | Rigid | 10/28/2009 | Permeable Asphalt Stabilized | Aggregate | 10:33:00 AM | Clay | 496.9 | 2 | 0.1 | 0.1 | 0.1 |  | 10/18/2007 | 05/01/2022 | MnROAD Mainline - Interstate 94 | 741 | 311205
7-D-2007 | 7 | Driving | Rigid | 04/08/2010 | Permeable Asphalt Stabilized | Aggregate | 11:06:00 AM | Clay | 500.7 | 1 | 0.1 | 0.1 | 0.1 |  | 10/18/2007 | 05/01/2022 | MnROAD Mainline - Interstate 94 | 903 | 1751629
7-P-2007 | 7 | Passing | Rigid | 04/08/2010 | Permeable Asphalt Stabilized | Aggregate | 11:15:00 AM | Clay | 500.7 | 1 | 0.1 | 0.1 | 0.1 |  | 10/18/2007 | 05/01/2022 | MnROAD Mainline - Interstate 94 | 903 | 420812
7-D-2007 | 7 | Driving | Rigid | 10/12/2010 | Permeable Asphalt Stabilized | Aggregate | 9:25:00 AM | Clay | 501.6 | 1 | 0.1 | 0.1 | 0.1 |  | 10/18/2007 | 05/01/2022 | MnROAD Mainline - Interstate 94 | 1090 | 2075742
7-P-2007 | 7 | Passing | Rigid | 10/12/2010 | Permeable Asphalt Stabilized | Aggregate | 9:41:00 AM | Clay | 520 | 1 | 0.1 | 0.1 | 0.1 |  | 10/18/2007 | 05/01/2022 | MnROAD Mainline - Interstate 94 | 1090 | 510023
7-D-2007 | 7 | Driving | Rigid | 04/26/2013 | Permeable Asphalt Stabilized | Aggregate | 4:49:00 PM | Clay | 498.9 | 1 | 0.1 | 0.1 | 0.1 |  | 10/18/2007 | 05/01/2022 | MnROAD Mainline - Interstate 94 | 2017 | 4501863
7-P-2007 | 7 | Passing | Rigid | 04/26/2013 | Permeable Asphalt Stabilized | Aggregate | 5:04:00 PM | Clay | 498.9 | 1 | 0.1 | 0.1 | 0.1 |  | 10/18/2007 | 05/01/2022 | MnROAD Mainline - Interstate 94 | 2017 | 1155206
7-D-2007 | 7 | Driving | Rigid | 11/08/2013 | Permeable Asphalt Stabilized | Aggregate | 10:14:00 AM | Clay | 495.6 | 1 | 0.1 | 0.1 | 0.1 |  | 10/18/2007 | 05/01/2022 | MnROAD Mainline - Interstate 94 | 2213 | 4843161
7-P-2007 | 7 | Passing | Rigid | 11/08/2013 | Permeable Asphalt Stabilized | Aggregate | 10:45:00 AM | Clay | 511.7 | 1 | 0.1 | 0.1 | 0.1 |  | 10/18/2007 | 05/01/2022 | MnROAD Mainline - Interstate 94 | 2213 | 1260746
7-D-2007 | 7 | Driving | Rigid | 04/22/2014 | Permeable Asphalt Stabilized | Aggregate | 12:25:00 PM | Clay | 481.1 | 1 | 0.1 | 0.1 | 0.1 |  | 10/18/2007 | 05/01/2022 | MnROAD Mainline - Interstate 94 | 2378 | 5355947
7-P-2007 | 7 | Passing | Rigid | 04/22/2014 | Permeable Asphalt Stabilized | Aggregate | 12:40:00 PM | Clay | 502.7 | 1 | 0.1 | 0.1 | 0.1 |  | 10/18/2007 | 05/01/2022 | MnROAD Mainline - Interstate 94 | 2378 | 1388397
7-D-2007 | 7 | Driving | Rigid | 10/10/2014 | Permeable Asphalt Stabilized | Aggregate | 3:01:00 PM | Clay | 507.9 | 1 | 0.1 | 0.1 | 0.1 |  | 10/18/2007 | 05/01/2022 | MnROAD Mainline - Interstate 94 | 2549 | 5889176
7-P-2007 | 7 | Passing | Rigid | 10/10/2014 | Permeable Asphalt Stabilized | Aggregate | 3:16:00 PM | Clay | 498.7 | 1 | 0.1 | 0.1 | 0.1 |  | 10/18/2007 | 05/01/2022 | MnROAD Mainline - Interstate 94 | 2549 | 1514656
7-D-2007 | 7 | Driving | Rigid | 05/06/2015 | Permeable Asphalt Stabilized | Aggregate | 12:45:00 PM | Clay | 506.7 | 1 | 0.1 | 0.1 | 0.1 |  | 10/18/2007 | 05/01/2022 | MnROAD Mainline - Interstate 94 | 2757 | 6637975
7-P-2007 | 7 | Passing | Rigid | 05/06/2015 | Permeable Asphalt Stabilized | Aggregate | 1:00:00 PM | Clay | 506 | 1 | 0.1 | 0.1 | 0.1 |  | 10/18/2007 | 05/01/2022 | MnROAD Mainline - Interstate 94 | 2757 | 1540419
7-D-2007 | 7 | Driving | Rigid | 11/13/2015 | Permeable Asphalt Stabilized | Aggregate | 12:01:00 PM | Clay | 501.7 | 1 | 0.1 | 0.1 | 0.1 |  | 10/18/2007 | 05/01/2022 | MnROAD Mainline - Interstate 94 | 2948 | 7257815
7-P-2007 | 7 | Passing | Rigid | 11/13/2015 | Permeable Asphalt Stabilized | Aggregate | 12:11:00 PM | Clay | 519.5 | 1 | 0.1 | 0.1 | 0.1 |  | 10/18/2007 | 05/01/2022 | MnROAD Mainline - Interstate 94 | 2948 | 1588377
7-D-2007 | 7 | Driving | Rigid | 10/05/2017 | Permeable Asphalt Stabilized | Aggregate | 9:00:00 AM | Clay | 498.9 | 1 | 0.1 | 0.2 | 0.1 |  | 10/18/2007 | 05/01/2022 | MnROAD Mainline - Interstate 94 | 3640 | 8980250
7-D-2007 | 7 | Driving | Rigid | 10/05/2017 | Permeable Asphalt Stabilized | Aggregate | 9:16:00 AM | Clay | 498.9 | 2 | 0.1 | 0.2 | 0.1 |  | 10/18/2007 | 05/01/2022 | MnROAD Mainline - Interstate 94 | 3640 | 8980250
7-D-2007 | 7 | Driving | Rigid | 10/05/2017 | Permeable Asphalt Stabilized | Aggregate | 9:32:00 AM | Clay | 498.9 | 3 | 0.1 | 0.2 | 0.1 |  | 10/18/2007 | 05/01/2022 | MnROAD Mainline - Interstate 94 | 3640 | 8980250
7-P-2007 | 7 | Passing | Rigid | 10/05/2017 | Permeable Asphalt Stabilized | Aggregate | 9:47:00 AM | Clay | 498.9 | 1 | 0.1 | 0.1 | 0.1 |  | 10/18/2007 | 05/01/2022 | MnROAD Mainline - Interstate 94 | 3640 | 1900486
7-P-2007 | 7 | Passing | Rigid | 10/05/2017 | Permeable Asphalt Stabilized | Aggregate | 10:01:00 AM | Clay | 498.9 | 2 | 0.1 | 0.1 | 0.1 |  | 10/18/2007 | 05/01/2022 | MnROAD Mainline - Interstate 94 | 3640 | 1900486
7-P-2007 | 7 | Passing | Rigid | 10/05/2017 | Permeable Asphalt Stabilized | Aggregate | 10:16:00 AM | Clay | 498.9 | 3 | 0.1 | 0.1 | 0.1 |  | 10/18/2007 | 05/01/2022 | MnROAD Mainline - Interstate 94 | 3640 | 1900486
7-D-2007 | 7 | Driving | Rigid | 10/19/2017 | Permeable Asphalt Stabilized | Aggregate | 9:12:00 AM | Clay | 498.9 | 1 | 0.1 | 0.2 | 0.1 |  | 10/18/2007 | 05/01/2022 | MnROAD Mainline - Interstate 94 | 3654 | 9050309
7-D-2007 | 7 | Driving | Rigid | 10/19/2017 | Permeable Asphalt Stabilized | Aggregate | 9:27:00 AM | Clay | 498.9 | 2 | 0.1 | 0.2 | 0.1 |  | 10/18/2007 | 05/01/2022 | MnROAD Mainline - Interstate 94 | 3654 | 9050309
7-D-2007 | 7 | Driving | Rigid | 10/19/2017 | Permeable Asphalt Stabilized | Aggregate | 9:42:00 AM | Clay | 498.9 | 3 | 0.1 | 0.2 | 0.1 |  | 10/18/2007 | 05/01/2022 | MnROAD Mainline - Interstate 94 | 3654 | 9050309
7-P-2007 | 7 | Passing | Rigid | 05/05/2021 | Permeable Asphalt Stabilized | Aggregate | 1:34:00 PM | Clay | 499 | 1 | 0.1 | 0.1 | 0.1 |  | 10/18/2007 | 05/01/2022 | MnROAD Mainline - Interstate 94 | 4948 | 3001406
7-P-2007 | 7 | Passing | Rigid | 05/05/2021 | Permeable Asphalt Stabilized | Aggregate | 1:42:00 PM | Clay | 499 | 2 | 0.1 | 0.1 | 0.1 |  | 10/18/2007 | 05/01/2022 | MnROAD Mainline - Interstate 94 | 4948 | 3001406
7-D-2007 | 7 | Driving | Rigid | 08/09/2021 | Permeable Asphalt Stabilized | Aggregate | 10:11:00 AM | Clay | 499 | 1 | 0.1 | 0.1 | 0.1 |  | 10/18/2007 | 05/01/2022 | MnROAD Mainline - Interstate 94 | 5044 | 13186025
7-D-2007 | 7 | Driving | Rigid | 08/09/2021 | Permeable Asphalt Stabilized | Aggregate | 10:27:00 AM | Clay | 499 | 2 | 0.1 | 0.1 | 0.1 |  | 10/18/2007 | 05/01/2022 | MnROAD Mainline - Interstate 94 | 5044 | 13186025
7-D-2007 | 7 | Driving | Rigid | 08/09/2021 | Permeable Asphalt Stabilized | Aggregate | 10:44:00 AM | Clay | 499 | 3 | 0.1 | 0.1 | 0.1 |  | 10/18/2007 | 05/01/2022 | MnROAD Mainline - Interstate 94 | 5044 | 13186025
7-P-2007 | 7 | Passing | Rigid | 08/09/2021 | Permeable Asphalt Stabilized | Aggregate | 11:00:00 AM | Clay | 499 | 1 | 0.1 | 0.1 | 0.1 |  | 10/18/2007 | 05/01/2022 | MnROAD Mainline - Interstate 94 | 5044 | 3071046
7-P-2007 | 7 | Passing | Rigid | 08/09/2021 | Permeable Asphalt Stabilized | Aggregate | 11:18:00 AM | Clay | 499 | 2 | 0.1 | 0.1 | 0.1 |  | 10/18/2007 | 05/01/2022 | MnROAD Mainline - Interstate 94 | 5044 | 3071046
7-D-2007 | 7 | Driving | Rigid | 09/02/2021 | Permeable Asphalt Stabilized | Aggregate | 12:36:00 PM | Clay | 499 | 1 | 0.1 | 0.1 | 0.1 |  | 10/18/2007 | 05/01/2022 | MnROAD Mainline - Interstate 94 | 5068 | 13270490
7-D-2007 | 7 | Driving | Rigid | 09/02/2021 | Permeable Asphalt Stabilized | Aggregate | 1:07:00 PM | Clay | 499 | 2 | 0 | 0.1 | 0.1 |  | 10/18/2007 | 05/01/2022 | MnROAD Mainline - Interstate 94 | 5068 | 13270490
7-D-2007 | 7 | Driving | Rigid | 09/02/2021 | Permeable Asphalt Stabilized | Aggregate | 1:38:00 PM | Clay | 499 | 3 | 0 | 0.1 | 0.1 |  | 10/18/2007 | 05/01/2022 | MnROAD Mainline - Interstate 94 | 5068 | 13270490
7-P-2007 | 7 | Passing | Rigid | 09/02/2021 | Permeable Asphalt Stabilized | Aggregate | 12:51:00 PM | Clay | 499 | 1 | 0.1 | 0.1 | 0.1 |  | 10/18/2007 | 05/01/2022 | MnROAD Mainline - Interstate 94 | 5068 | 3100744
7-P-2007 | 7 | Passing | Rigid | 09/02/2021 | Permeable Asphalt Stabilized | Aggregate | 1:22:00 PM | Clay | 499 | 2 | 0.1 | 0.1 | 0.1 |  | 10/18/2007 | 05/01/2022 | MnROAD Mainline - Interstate 94 | 5068 | 3100744
7-P-2007 | 7 | Passing | Rigid | 09/02/2021 | Permeable Asphalt Stabilized | Aggregate | 1:53:00 PM | Clay | 499 | 3 | 0.1 | 0.1 | 0.1 |  | 10/18/2007 | 05/01/2022 | MnROAD Mainline - Interstate 94 | 5068 | 3100744
7-D-2007 | 7 | Driving | Rigid | 10/05/2021 | Permeable Asphalt Stabilized | Aggregate | 11:10:00 AM | Clay | 499 | 1 | 0.1 | 0.1 | 0.1 |  | 10/18/2007 | 05/01/2022 | MnROAD Mainline - Interstate 94 | 5101 | 13313320
7-D-2007 | 7 | Driving | Rigid | 10/05/2021 | Permeable Asphalt Stabilized | Aggregate | 11:40:00 AM | Clay | 499 | 2 | 0.1 | 0.1 | 0.1 |  | 10/18/2007 | 05/01/2022 | MnROAD Mainline - Interstate 94 | 5101 | 13313320
7-P-2007 | 7 | Passing | Rigid | 10/05/2021 | Permeable Asphalt Stabilized | Aggregate | 11:25:00 AM | Clay | 499 | 1 | 0.1 | 0.1 | 0.1 |  | 10/18/2007 | 05/01/2022 | MnROAD Mainline - Interstate 94 | 5101 | 3119694
7-P-2007 | 7 | Passing | Rigid | 10/05/2021 | Permeable Asphalt Stabilized | Aggregate | 11:58:00 AM | Clay | 499 | 2 | 0.1 | 0.1 | 0.1 |  | 10/18/2007 | 05/01/2022 | MnROAD Mainline - Interstate 94 | 5101 | 3119694
7-D-2007 | 7 | Driving | Rigid | 11/19/2021 | Permeable Asphalt Stabilized | Aggregate | 2:38:00 PM | Clay | 499 | 1 | 0.1 | 0.1 | 0.1 |  | 10/18/2007 | 05/01/2022 | MnROAD Mainline - Interstate 94 | 5146 | 13509939
7-P-2007 | 7 | Passing | Rigid | 11/19/2021 | Permeable Asphalt Stabilized | Aggregate | 2:55:00 PM | Clay | 499 | 1 | 0.1 | 0.1 | 0.1 |  | 10/18/2007 | 05/01/2022 | MnROAD Mainline - Interstate 94 | 5146 | 3182584
7-P-2007 | 7 | Passing | Rigid | 10/19/2017 | Permeable Asphalt Stabilized | Aggregate | 12:19:00 PM | Clay | 498.9 | 3 | 0.1 | 0.1 | 0.1 |  | 10/18/2007 | 05/01/2022 | MnROAD Mainline - Interstate 94 | 3654 | 1909014
7-D-2007 | 7 | Driving | Rigid | 11/30/2017 | Permeable Asphalt Stabilized | Aggregate | 10:14:00 AM | Clay | 498.9 | 1 | 0.1 | 0.1 | 0.1 |  | 10/18/2007 | 05/01/2022 | MnROAD Mainline - Interstate 94 | 3696 | 9157644
7-D-2007 | 7 | Driving | Rigid | 11/30/2017 | Permeable Asphalt Stabilized | Aggregate | 10:29:00 AM | Clay | 498.9 | 2 | 0.1 | 0.2 | 0.1 |  | 10/18/2007 | 05/01/2022 | MnROAD Mainline - Interstate 94 | 3696 | 9157644
7-D-2007 | 7 | Driving | Rigid | 11/30/2017 | Permeable Asphalt Stabilized | Aggregate | 10:43:00 AM | Clay | 498.9 | 3 | 0.1 | 0.2 | 0.1 |  | 10/18/2007 | 05/01/2022 | MnROAD Mainline - Interstate 94 | 3696 | 9157644
7-P-2007 | 7 | Passing | Rigid | 11/30/2017 | Permeable Asphalt Stabilized | Aggregate | 10:59:00 AM | Clay | 498.9 | 1 | 0.1 | 0.1 | 0.1 |  | 10/18/2007 | 05/01/2022 | MnROAD Mainline - Interstate 94 | 3696 | 1921340
7-P-2007 | 7 | Passing | Rigid | 11/30/2017 | Permeable Asphalt Stabilized | Aggregate | 11:31:00 AM | Clay | 498.9 | 3 | 0.1 | 0.1 | 0.1 |  | 10/18/2007 | 05/01/2022 | MnROAD Mainline - Interstate 94 | 3696 | 1921340
7-D-2007 | 7 | Driving | Rigid | 05/04/2018 | Permeable Asphalt Stabilized | Aggregate | 10:05:00 AM | Clay | 498.9 | 1 | 0.1 | 0.1 | 0.1 |  | 10/18/2007 | 05/01/2022 | MnROAD Mainline - Interstate 94 | 3851 | 9765616
7-D-2007 | 7 | Driving | Rigid | 05/04/2018 | Permeable Asphalt Stabilized | Aggregate | 10:43:00 AM | Clay | 498.9 | 3 | 0.1 | 0.1 | 0.1 |  | 10/18/2007 | 05/01/2022 | MnROAD Mainline - Interstate 94 | 3851 | 9765616
7-P-2007 | 7 | Passing | Rigid | 05/04/2018 | Permeable Asphalt Stabilized | Aggregate | 10:58:00 AM | Clay | 498.9 | 1 | 0.1 | 0.1 | 0.1 |  | 10/18/2007 | 05/01/2022 | MnROAD Mainline - Interstate 94 | 3851 | 2011024
7-P-2007 | 7 | Passing | Rigid | 05/04/2018 | Permeable Asphalt Stabilized | Aggregate | 11:13:00 AM | Clay | 498.9 | 2 | 0.1 | 0.1 | 0.1 |  | 10/18/2007 | 05/01/2022 | MnROAD Mainline - Interstate 94 | 3851 | 2011024
7-D-2007 | 7 | Driving | Rigid | 05/17/2018 | Permeable Asphalt Stabilized | Aggregate | 7:09:00 AM | Clay | 498.9 | 1 | 0.1 | 0.1 | 0.1 |  | 10/18/2007 | 05/01/2022 | MnROAD Mainline - Interstate 94 | 3864 | 9832634
7-D-2007 | 7 | Driving | Rigid | 05/17/2018 | Permeable Asphalt Stabilized | Aggregate | 7:24:00 AM | Clay | 498.9 | 2 | 0.1 | 0.1 | 0.1 |  | 10/18/2007 | 05/01/2022 | MnROAD Mainline - Interstate 94 | 3864 | 9832634
7-D-2007 | 7 | Driving | Rigid | 05/17/2018 | Permeable Asphalt Stabilized | Aggregate | 7:39:00 AM | Clay | 498.9 | 3 | 0.1 | 0.1 | 0.1 |  | 10/18/2007 | 05/01/2022 | MnROAD Mainline - Interstate 94 | 3864 | 9832634
7-P-2007 | 7 | Passing | Rigid | 05/17/2018 | Permeable Asphalt Stabilized | Aggregate | 8:12:00 AM | Clay | 498.9 | 2 | 0.1 | 0.1 | 0.1 |  | 10/18/2007 | 05/01/2022 | MnROAD Mainline - Interstate 94 | 3864 | 2024295
7-P-2007 | 7 | Passing | Rigid | 05/17/2018 | Permeable Asphalt Stabilized | Aggregate | 8:27:00 AM | Clay | 498.9 | 3 | 0.1 | 0.1 | 0.1 |  | 10/18/2007 | 05/01/2022 | MnROAD Mainline - Interstate 94 | 3864 | 2024295
7-D-2007 | 7 | Driving | Rigid | 06/14/2018 | Permeable Asphalt Stabilized | Aggregate | 6:49:00 AM | Clay | 498.9 | 2 | 0.1 | 0.1 | 0.1 |  | 10/18/2007 | 05/01/2022 | MnROAD Mainline - Interstate 94 | 3892 | 9934778
7-D-2007 | 7 | Driving | Rigid | 06/14/2018 | Permeable Asphalt Stabilized | Aggregate | 7:03:00 AM | Clay | 498.9 | 3 | 0.1 | 0.1 | 0.1 |  | 10/18/2007 | 05/01/2022 | MnROAD Mainline - Interstate 94 | 3892 | 9934778
7-P-2007 | 7 | Passing | Rigid | 06/14/2018 | Permeable Asphalt Stabilized | Aggregate | 9:20:00 AM | Clay | 498.9 | 1 | 0.1 | 0.1 | 0.1 |  | 10/18/2007 | 05/01/2022 | MnROAD Mainline - Interstate 94 | 3892 | 2049979
7-P-2007 | 7 | Passing | Rigid | 06/14/2018 | Permeable Asphalt Stabilized | Aggregate | 9:48:00 AM | Clay | 498.9 | 3 | 0.1 | 0.1 | 0.1 |  | 10/18/2007 | 05/01/2022 | MnROAD Mainline - Interstate 94 | 3892 | 2049979
7-D-2007 | 7 | Driving | Rigid | 06/21/2018 | Permeable Asphalt Stabilized | Aggregate | 6:49:00 AM | Clay | 499 | 1 | 0.1 | 0.1 | 0.1 |  | 10/18/2007 | 05/01/2022 | MnROAD Mainline - Interstate 94 | 3899 | 9969893
7-D-2007 | 7 | Driving | Rigid | 06/21/2018 | Permeable Asphalt Stabilized | Aggregate | 7:33:00 AM | Clay | 499 | 3 | 0.1 | 0.1 | 0.1 |  | 10/18/2007 | 05/01/2022 | MnROAD Mainline - Interstate 94 | 3899 | 9969893
7-P-2007 | 7 | Passing | Rigid | 06/21/2018 | Permeable Asphalt Stabilized | Aggregate | 6:05:00 AM | Clay | 499 | 1 | 0.1 | 0.1 | 0.1 |  | 10/18/2007 | 05/01/2022 | MnROAD Mainline - Interstate 94 | 3899 | 2058899
7-P-2007 | 7 | Passing | Rigid | 06/21/2018 | Permeable Asphalt Stabilized | Aggregate | 6:20:00 AM | Clay | 499 | 2 | 0.1 | 0.1 | 0.1 |  | 10/18/2007 | 05/01/2022 | MnROAD Mainline - Interstate 94 | 3899 | 2058899
7-P-2007 | 7 | Passing | Rigid | 06/21/2018 | Permeable Asphalt Stabilized | Aggregate | 6:34:00 AM | Clay | 499 | 3 | 0.1 | 0.1 | 0.1 |  | 10/18/2007 | 05/01/2022 | MnROAD Mainline - Interstate 94 | 3899 | 2058899
7-D-2007 | 7 | Driving | Rigid | 07/09/2018 | Permeable Asphalt Stabilized | Aggregate | 3:35:00 AM | Clay | 498.9 | 1 | 0.1 | 0.1 | 0.1 |  | 10/18/2007 | 05/01/2022 | MnROAD Mainline - Interstate 94 | 3917 | 10051816
7-D-2007 | 7 | Driving | Rigid | 07/09/2018 | Permeable Asphalt Stabilized | Aggregate | 3:44:00 AM | Clay | 498.9 | 2 | 0.1 | 0.1 | 0.1 |  | 10/18/2007 | 05/01/2022 | MnROAD Mainline - Interstate 94 | 3917 | 10051816
7-D-2007 | 7 | Driving | Rigid | 07/09/2018 | Permeable Asphalt Stabilized | Aggregate | 3:53:00 AM | Clay | 498.9 | 3 | 0.1 | 0.1 | 0.1 |  | 10/18/2007 | 05/01/2022 | MnROAD Mainline - Interstate 94 | 3917 | 10051816
7-P-2007 | 7 | Passing | Rigid | 07/09/2018 | Permeable Asphalt Stabilized | Aggregate | 4:04:00 AM | Clay | 498.9 | 1 | 0.1 | 0.1 | 0.1 |  | 10/18/2007 | 05/01/2022 | MnROAD Mainline - Interstate 94 | 3917 | 2079039
7-P-2007 | 7 | Passing | Rigid | 07/09/2018 | Permeable Asphalt Stabilized | Aggregate | 4:12:00 AM | Clay | 498.9 | 2 | 0.1 | 0.1 | 0.1 |  | 10/18/2007 | 05/01/2022 | MnROAD Mainline - Interstate 94 | 3917 | 2079039
7-P-2007 | 7 | Passing | Rigid | 07/09/2018 | Permeable Asphalt Stabilized | Aggregate | 4:20:00 AM | Clay | 498.9 | 3 | 0.1 | 0.1 | 0.1 |  | 10/18/2007 | 05/01/2022 | MnROAD Mainline - Interstate 94 | 3917 | 2079039
7-D-2007 | 7 | Driving | Rigid | 07/26/2018 | Permeable Asphalt Stabilized | Aggregate | 8:34:00 AM | Clay | 499 | 1 | 0.1 | 0.1 | 0.1 |  | 10/18/2007 | 05/01/2022 | MnROAD Mainline - Interstate 94 | 3934 | 10128563
7-D-2007 | 7 | Driving | Rigid | 07/26/2018 | Permeable Asphalt Stabilized | Aggregate | 8:50:00 AM | Clay | 499 | 2 | 0.1 | 0.1 | 0.1 |  | 10/18/2007 | 05/01/2022 | MnROAD Mainline - Interstate 94 | 3934 | 10128563
7-D-2007 | 7 | Driving | Rigid | 07/26/2018 | Permeable Asphalt Stabilized | Aggregate | 9:04:00 AM | Clay | 499 | 3 |  |  | 0 |  | 10/18/2007 | 05/01/2022 | MnROAD Mainline - Interstate 94 | 3934 | 10128563
7-P-2007 | 7 | Passing | Rigid | 07/26/2018 | Permeable Asphalt Stabilized | Aggregate | 9:19:00 AM | Clay | 499 | 1 | 0.1 | 0.1 | 0.1 |  | 10/18/2007 | 05/01/2022 | MnROAD Mainline - Interstate 94 | 3934 | 2098908
7-P-2007 | 7 | Passing | Rigid | 07/26/2018 | Permeable Asphalt Stabilized | Aggregate | 9:33:00 AM | Clay | 499 | 2 | 0.1 | 0.1 | 0.1 |  | 10/18/2007 | 05/01/2022 | MnROAD Mainline - Interstate 94 | 3934 | 2098908
7-P-2007 | 7 | Passing | Rigid | 07/26/2018 | Permeable Asphalt Stabilized | Aggregate | 9:49:00 AM | Clay | 499 | 3 | 0.1 | 0.1 | 0.1 |  | 10/18/2007 | 05/01/2022 | MnROAD Mainline - Interstate 94 | 3934 | 2098908
7-D-2007 | 7 | Driving | Rigid | 08/08/2018 | Permeable Asphalt Stabilized | Aggregate | 6:49:00 AM | Clay | 499 | 1 | 0.1 | 0.1 | 0.1 |  | 10/18/2007 | 05/01/2022 | MnROAD Mainline - Interstate 94 | 3947 | 10193486
7-D-2007 | 7 | Driving | Rigid | 08/08/2018 | Permeable Asphalt Stabilized | Aggregate | 7:03:00 AM | Clay | 499 | 2 | 0.1 | 0.1 | 0.1 |  | 10/18/2007 | 05/01/2022 | MnROAD Mainline - Interstate 94 | 3947 | 10193486
7-D-2007 | 7 | Driving | Rigid | 08/08/2018 | Permeable Asphalt Stabilized | Aggregate | 7:17:00 AM | Clay | 499 | 3 | 0.1 | 0.1 | 0.1 |  | 10/18/2007 | 05/01/2022 | MnROAD Mainline - Interstate 94 | 3947 | 10193486
7-P-2007 | 7 | Passing | Rigid | 08/08/2018 | Permeable Asphalt Stabilized | Aggregate | 7:31:00 AM | Clay | 499 | 1 | 0.1 | 0.1 | 0.1 |  | 10/18/2007 | 05/01/2022 | MnROAD Mainline - Interstate 94 | 3947 | 2115368
7-P-2007 | 7 | Passing | Rigid | 08/08/2018 | Permeable Asphalt Stabilized | Aggregate | 8:12:00 AM | Clay | 499 | 3 | 0.1 | 0.1 | 0.1 |  | 10/18/2007 | 05/01/2022 | MnROAD Mainline - Interstate 94 | 3947 | 2115368
7-D-2007 | 7 | Driving | Rigid | 08/22/2018 | Permeable Asphalt Stabilized | Aggregate | 8:17:00 AM | Clay | 499 | 1 | 0.1 | 0.1 | 0.1 |  | 10/18/2007 | 05/01/2022 | MnROAD Mainline - Interstate 94 | 3961 | 10212247
7-D-2007 | 7 | Driving | Rigid | 08/22/2018 | Permeable Asphalt Stabilized | Aggregate | 8:29:00 AM | Clay | 499 | 2 | 0.1 | 0.1 | 0.1 |  | 10/18/2007 | 05/01/2022 | MnROAD Mainline - Interstate 94 | 3961 | 10212247
7-D-2007 | 7 | Driving | Rigid | 08/22/2018 | Permeable Asphalt Stabilized | Aggregate | 8:38:00 AM | Clay | 499 | 3 | 0.1 | 0.1 | 0.1 |  | 10/18/2007 | 05/01/2022 | MnROAD Mainline - Interstate 94 | 3961 | 10212247
7-P-2007 | 7 | Passing | Rigid | 08/22/2018 | Permeable Asphalt Stabilized | Aggregate | 8:49:00 AM | Clay | 499 | 1 |  |  | 0 |  | 10/18/2007 | 05/01/2022 | MnROAD Mainline - Interstate 94 | 3961 | 2120170
7-D-1991 | 7 | Driving | Rigid | 05/09/1996 | Permeable Asphalt Stabilized | Aggregate |  | Clay |  | 1 |  |  |  | 0.03 | 09/28/1991 | 10/17/2007 | MnROAD Mainline - Interstate 94 | 1685 | 1886236
7-P-1991 | 7 | Passing | Rigid | 05/09/1996 | Permeable Asphalt Stabilized | Aggregate |  | Clay |  | 1 |  |  |  | 0.04 | 09/28/1991 | 10/17/2007 | MnROAD Mainline - Interstate 94 | 1685 | 550282
7-D-1991 | 7 | Driving | Rigid | 06/25/1996 | Permeable Asphalt Stabilized | Aggregate |  | Clay |  | 1 |  |  |  | 0.02 | 09/28/1991 | 10/17/2007 | MnROAD Mainline - Interstate 94 | 1732 | 1970577
7-P-1991 | 7 | Passing | Rigid | 06/25/1996 | Permeable Asphalt Stabilized | Aggregate |  | Clay |  | 1 |  |  |  | 0.03 | 09/28/1991 | 10/17/2007 | MnROAD Mainline - Interstate 94 | 1732 | 593977
7-D-1991 | 7 | Driving | Rigid | 06/26/1997 | Permeable Asphalt Stabilized | Aggregate |  | Clay | 487 | 1 |  |  | 0 |  | 09/28/1991 | 10/17/2007 | MnROAD Mainline - Interstate 94 | 2098 | 2532342
7-D-1991 | 7 | Driving | Rigid | 06/26/1997 | Permeable Asphalt Stabilized | Aggregate |  | Clay | 484.7 | 2 |  |  | 0 |  | 09/28/1991 | 10/17/2007 | MnROAD Mainline - Interstate 94 | 2098 | 2532342
7-D-1991 | 7 | Driving | Rigid | 06/26/1997 | Permeable Asphalt Stabilized | Aggregate |  | Clay | 484.7 | 3 |  |  | 0 |  | 09/28/1991 | 10/17/2007 | MnROAD Mainline - Interstate 94 | 2098 | 2532342
7-P-1991 | 7 | Passing | Rigid | 06/26/1997 | Permeable Asphalt Stabilized | Aggregate |  | Clay | 487 | 1 |  |  | 0 |  | 09/28/1991 | 10/17/2007 | MnROAD Mainline - Interstate 94 | 2098 | 799670
7-P-1991 | 7 | Passing | Rigid | 06/26/1997 | Permeable Asphalt Stabilized | Aggregate |  | Clay | 484.7 | 2 |  |  | 0 |  | 09/28/1991 | 10/17/2007 | MnROAD Mainline - Interstate 94 | 2098 | 799670
7-P-1991 | 7 | Passing | Rigid | 06/26/1997 | Permeable Asphalt Stabilized | Aggregate |  | Clay | 487 | 3 |  |  | 0 |  | 09/28/1991 | 10/17/2007 | MnROAD Mainline - Interstate 94 | 2098 | 799670
7-D-1991 | 7 | Driving | Rigid | 11/12/1997 | Permeable Asphalt Stabilized | Aggregate |  | Clay | 485 | 1 |  |  | 0 |  | 09/28/1991 | 10/17/2007 | MnROAD Mainline - Interstate 94 | 2237 | 2688650
7-D-1991 | 7 | Driving | Rigid | 11/12/1997 | Permeable Asphalt Stabilized | Aggregate |  | Clay | 485 | 2 |  |  | 0 |  | 09/28/1991 | 10/17/2007 | MnROAD Mainline - Interstate 94 | 2237 | 2688650
7-P-1991 | 7 | Passing | Rigid | 11/12/1997 | Permeable Asphalt Stabilized | Aggregate |  | Clay | 485 |  |  |  | 0 |  | 09/28/1991 | 10/17/2007 | MnROAD Mainline - Interstate 94 | 2237 | 848729
7-D-1991 | 7 | Driving | Rigid | 02/10/1998 | Permeable Asphalt Stabilized | Aggregate |  | Clay | 485 | 1 |  |  | 0 |  | 09/28/1991 | 10/17/2007 | MnROAD Mainline - Interstate 94 | 2327 | 2871143
7-P-1991 | 7 | Passing | Rigid | 02/10/1998 | Permeable Asphalt Stabilized | Aggregate |  | Clay | 485 | 1 |  |  | 0 |  | 09/28/1991 | 10/17/2007 | MnROAD Mainline - Interstate 94 | 2327 | 891494
7-D-1991 | 7 | Driving | Rigid | 03/10/1998 | Permeable Asphalt Stabilized | Aggregate |  | Clay | 485 | 1 |  |  | 0 |  | 09/28/1991 | 10/17/2007 | MnROAD Mainline - Interstate 94 | 2355 | 2918956
7-P-1991 | 7 | Passing | Rigid | 03/10/1998 | Permeable Asphalt Stabilized | Aggregate |  | Clay | 485 | 1 |  |  | 0 |  | 09/28/1991 | 10/17/2007 | MnROAD Mainline - Interstate 94 | 2355 | 901818
7-D-1991 | 7 | Driving | Rigid | 05/28/1998 | Permeable Asphalt Stabilized | Aggregate |  | Clay | 485 | 1 |  |  | 0 |  | 09/28/1991 | 10/17/2007 | MnROAD Mainline - Interstate 94 | 2434 | 3058045
7-P-1991 | 7 | Passing | Rigid | 05/28/1998 | Permeable Asphalt Stabilized | Aggregate |  | Clay | 485 | 1 |  |  | 0 |  | 09/28/1991 | 10/17/2007 | MnROAD Mainline - Interstate 94 | 2434 | 942725
7-D-1991 | 7 | Driving | Rigid | 08/21/1998 | Permeable Asphalt Stabilized | Aggregate |  | Clay | 485 | 1 |  |  | 0 |  | 09/28/1991 | 10/17/2007 | MnROAD Mainline - Interstate 94 | 2519 | 3242914
7-P-1991 | 7 | Passing | Rigid | 08/21/1998 | Permeable Asphalt Stabilized | Aggregate |  | Clay | 485 | 1 |  |  | 0 |  | 09/28/1991 | 10/17/2007 | MnROAD Mainline - Interstate 94 | 2519 | 1001982
7-D-1991 | 7 | Driving | Rigid | 11/04/1998 | Permeable Asphalt Stabilized | Aggregate |  | Clay | 485 | 1 |  |  | 0 |  | 09/28/1991 | 10/17/2007 | MnROAD Mainline - Interstate 94 | 2594 | 3299393
7-P-1991 | 7 | Passing | Rigid | 11/04/1998 | Permeable Asphalt Stabilized | Aggregate |  | Clay | 485 | 1 |  |  | 0 |  | 09/28/1991 | 10/17/2007 | MnROAD Mainline - Interstate 94 | 2594 | 1058615
7-D-1991 | 7 | Driving | Rigid | 04/02/1999 | Permeable Asphalt Stabilized | Aggregate |  | Clay | 485 | 1 |  |  | 0 |  | 09/28/1991 | 10/17/2007 | MnROAD Mainline - Interstate 94 | 2743 | 3633867
7-P-1991 | 7 | Passing | Rigid | 04/02/1999 | Permeable Asphalt Stabilized | Aggregate |  | Clay | 485 | 1 |  |  | 0 |  | 09/28/1991 | 10/17/2007 | MnROAD Mainline - Interstate 94 | 2743 | 1146878
7-D-2007 | 7 | Driving | Rigid | 08/19/2019 | Permeable Asphalt Stabilized | Aggregate | 9:13:00 AM | Clay | 499 | 2 | 0.1 | 0.1 | 0.1 |  | 10/18/2007 | 05/01/2022 | MnROAD Mainline - Interstate 94 | 4323 | 11244755
7-D-2007 | 7 | Driving | Rigid | 08/19/2019 | Permeable Asphalt Stabilized | Aggregate | 9:21:00 AM | Clay | 499 | 3 | 0.1 | 0.1 | 0.1 |  | 10/18/2007 | 05/01/2022 | MnROAD Mainline - Interstate 94 | 4323 | 11244755
7-P-2007 | 7 | Passing | Rigid | 08/19/2019 | Permeable Asphalt Stabilized | Aggregate | 9:30:00 AM | Clay | 499 | 1 | 0.2 | 0.1 | 0.1 |  | 10/18/2007 | 05/01/2022 | MnROAD Mainline - Interstate 94 | 4323 | 2445305
7-P-2007 | 7 | Passing | Rigid | 08/19/2019 | Permeable Asphalt Stabilized | Aggregate | 9:38:00 AM | Clay | 499 | 2 | 0.2 | 0.1 | 0.1 |  | 10/18/2007 | 05/01/2022 | MnROAD Mainline - Interstate 94 | 4323 | 2445305
7-P-2007 | 7 | Passing | Rigid | 08/19/2019 | Permeable Asphalt Stabilized | Aggregate | 9:45:00 AM | Clay | 499 | 3 | 0.1 | 0.1 | 0.1 |  | 10/18/2007 | 05/01/2022 | MnROAD Mainline - Interstate 94 | 4323 | 2445305
7-D-2007 | 7 | Driving | Rigid | 09/24/2019 | Permeable Asphalt Stabilized | Aggregate | 10:17:00 AM | Clay | 499 | 1 | 0.1 | 0.1 | 0.1 |  | 10/18/2007 | 05/01/2022 | MnROAD Mainline - Interstate 94 | 4359 | 11333214
7-D-2007 | 7 | Driving | Rigid | 09/24/2019 | Permeable Asphalt Stabilized | Aggregate | 10:32:00 AM | Clay | 499 | 2 | 0.1 | 0.1 | 0.1 |  | 10/18/2007 | 05/01/2022 | MnROAD Mainline - Interstate 94 | 4359 | 11333214
7-P-2007 | 7 | Passing | Rigid | 09/24/2019 | Permeable Asphalt Stabilized | Aggregate | 10:47:00 AM | Clay | 499 | 1 | 0.1 | 0.1 | 0.1 |  | 10/18/2007 | 05/01/2022 | MnROAD Mainline - Interstate 94 | 4359 | 2484006
7-P-2007 | 7 | Passing | Rigid | 09/24/2019 | Permeable Asphalt Stabilized | Aggregate | 11:02:00 AM | Clay | 499 | 2 | 0.1 | 0.1 | 0.1 |  | 10/18/2007 | 05/01/2022 | MnROAD Mainline - Interstate 94 | 4359 | 2484006
7-D-2007 | 7 | Driving | Rigid | 10/23/2019 | Permeable Asphalt Stabilized | Aggregate | 9:29:00 AM | Clay | 499 | 1 | 0.1 | 0.1 | 0.1 |  | 10/18/2007 | 05/01/2022 | MnROAD Mainline - Interstate 94 | 4388 | 11426857
7-P-2007 | 7 | Passing | Rigid | 10/23/2019 | Permeable Asphalt Stabilized | Aggregate | 9:38:00 AM | Clay | 499 | 1 | 0.1 | 0.1 | 0.1 |  | 10/18/2007 | 05/01/2022 | MnROAD Mainline - Interstate 94 | 4388 | 2517361
7-D-2007 | 7 | Driving | Rigid | 08/06/2020 | Permeable Asphalt Stabilized | Aggregate | 9:59:00 AM | Clay | 499 | 1 | 0.1 | 0.1 | 0.1 |  | 10/18/2007 | 05/01/2022 | MnROAD Mainline - Interstate 94 | 4676 | 12323115
7-D-2007 | 7 | Driving | Rigid | 08/06/2020 | Permeable Asphalt Stabilized | Aggregate | 10:07:00 AM | Clay | 499 | 2 | 0.1 | 0.1 | 0.1 |  | 10/18/2007 | 05/01/2022 | MnROAD Mainline - Interstate 94 | 4676 | 12323115
7-D-2007 | 7 | Driving | Rigid | 08/06/2020 | Permeable Asphalt Stabilized | Aggregate | 10:14:00 AM | Clay | 499 | 3 | 0.1 | 0.1 | 0.1 |  | 10/18/2007 | 05/01/2022 | MnROAD Mainline - Interstate 94 | 4676 | 12323115
7-P-2007 | 7 | Passing | Rigid | 08/06/2020 | Permeable Asphalt Stabilized | Aggregate | 10:34:00 AM | Clay | 499 | 1 | 0.1 | 0.1 | 0.1 |  | 10/18/2007 | 05/01/2022 | MnROAD Mainline - Interstate 94 | 4676 | 2788066
7-P-2007 | 7 | Passing | Rigid | 08/06/2020 | Permeable Asphalt Stabilized | Aggregate | 10:42:00 AM | Clay | 499 | 2 | 0.1 | 0.1 | 0.1 |  | 10/18/2007 | 05/01/2022 | MnROAD Mainline - Interstate 94 | 4676 | 2788066
7-P-2007 | 7 | Passing | Rigid | 08/06/2020 | Permeable Asphalt Stabilized | Aggregate | 10:49:00 AM | Clay | 499 | 3 | 0.2 | 0.1 | 0.1 |  | 10/18/2007 | 05/01/2022 | MnROAD Mainline - Interstate 94 | 4676 | 2788066
7-D-2007 | 7 | Driving | Rigid | 09/02/2020 | Permeable Asphalt Stabilized | Aggregate | 11:22:00 AM | Clay | 499 | 1 | 0.1 | 0.1 | 0.1 |  | 10/18/2007 | 05/01/2022 | MnROAD Mainline - Interstate 94 | 4703 | 12346384
7-D-2007 | 7 | Driving | Rigid | 09/02/2020 | Permeable Asphalt Stabilized | Aggregate | 11:31:00 AM | Clay | 499 | 2 | 0.1 | 0.1 | 0.1 |  | 10/18/2007 | 05/01/2022 | MnROAD Mainline - Interstate 94 | 4703 | 12346384
7-D-2007 | 7 | Driving | Rigid | 09/02/2020 | Permeable Asphalt Stabilized | Aggregate | 11:40:00 AM | Clay | 499 | 3 | 0.1 | 0.1 | 0.1 |  | 10/18/2007 | 05/01/2022 | MnROAD Mainline - Interstate 94 | 4703 | 12346384
7-P-2007 | 7 | Passing | Rigid | 09/02/2020 | Permeable Asphalt Stabilized | Aggregate | 11:51:00 AM | Clay | 499 | 1 | 0.1 | 0.1 | 0.1 |  | 10/18/2007 | 05/01/2022 | MnROAD Mainline - Interstate 94 | 4703 | 2796332
7-P-2007 | 7 | Passing | Rigid | 09/02/2020 | Permeable Asphalt Stabilized | Aggregate | 12:00:00 PM | Clay | 499 | 2 | 0.1 | 0.1 | 0.1 |  | 10/18/2007 | 05/01/2022 | MnROAD Mainline - Interstate 94 | 4703 | 2796332
7-P-2007 | 7 | Passing | Rigid | 09/02/2020 | Permeable Asphalt Stabilized | Aggregate | 12:09:00 PM | Clay | 499 | 3 | 0.1 | 0.1 | 0.1 |  | 10/18/2007 | 05/01/2022 | MnROAD Mainline - Interstate 94 | 4703 | 2796332
7-D-2007 | 7 | Driving | Rigid | 10/15/2020 | Permeable Asphalt Stabilized | Aggregate | 10:45:00 AM | Clay | 499 | 1 | 0.1 | 0.1 | 0.1 |  | 10/18/2007 | 05/01/2022 | MnROAD Mainline - Interstate 94 | 4746 | 12364115
7-D-2007 | 7 | Driving | Rigid | 11/04/2020 | Permeable Asphalt Stabilized | Aggregate | 11:52:00 AM | Clay | 499 | 1 | 0.1 | 0.2 | 0.1 |  | 10/18/2007 | 05/01/2022 | MnROAD Mainline - Interstate 94 | 4766 | 12451131
7-D-2007 | 7 | Driving | Rigid | 11/04/2020 | Permeable Asphalt Stabilized | Aggregate | 12:07:00 PM | Clay | 499 | 2 | 0.1 | 0.1 | 0.1 |  | 10/18/2007 | 05/01/2022 | MnROAD Mainline - Interstate 94 | 4766 | 12451131
7-D-2007 | 7 | Driving | Rigid | 11/04/2020 | Permeable Asphalt Stabilized | Aggregate | 12:22:00 PM | Clay | 499 | 3 | 0.1 | 0.2 | 0.1 |  | 10/18/2007 | 05/01/2022 | MnROAD Mainline - Interstate 94 | 4766 | 12451131
7-P-2007 | 7 | Passing | Rigid | 11/04/2020 | Permeable Asphalt Stabilized | Aggregate | 12:36:00 PM | Clay | 499 | 1 | 0.1 | 0.2 | 0.1 |  | 10/18/2007 | 05/01/2022 | MnROAD Mainline - Interstate 94 | 4766 | 2836507
7-P-2007 | 7 | Passing | Rigid | 11/04/2020 | Permeable Asphalt Stabilized | Aggregate | 12:51:00 PM | Clay | 499 | 2 | 0.1 | 0.2 | 0.1 |  | 10/18/2007 | 05/01/2022 | MnROAD Mainline - Interstate 94 | 4766 | 2836507
7-P-2007 | 7 | Passing | Rigid | 11/04/2020 | Permeable Asphalt Stabilized | Aggregate | 1:05:00 PM | Clay | 499 | 3 | 0.1 | 0.1 | 0.1 |  | 10/18/2007 | 05/01/2022 | MnROAD Mainline - Interstate 94 | 4766 | 2836507
7-D-2007 | 7 | Driving | Rigid | 04/16/2021 | Permeable Asphalt Stabilized | Aggregate | 10:03:00 AM | Clay | 499 | 1 | 0.1 | 0.1 | 0.1 |  | 10/18/2007 | 05/01/2022 | MnROAD Mainline - Interstate 94 | 4929 | 12990974
7-D-2007 | 7 | Driving | Rigid | 04/16/2021 | Permeable Asphalt Stabilized | Aggregate | 10:12:00 AM | Clay | 499 | 2 | 0.1 | 0.1 | 0.1 |  | 10/18/2007 | 05/01/2022 | MnROAD Mainline - Interstate 94 | 4929 | 12990974
7-D-2007 | 7 | Driving | Rigid | 04/16/2021 | Permeable Asphalt Stabilized | Aggregate | 10:21:00 AM | Clay | 499 | 3 | 0.1 | 0.1 | 0.1 |  | 10/18/2007 | 05/01/2022 | MnROAD Mainline - Interstate 94 | 4929 | 12990974
7-P-2007 | 7 | Passing | Rigid | 04/16/2021 | Permeable Asphalt Stabilized | Aggregate | 10:35:00 AM | Clay | 499 | 1 | 0.1 | 0.1 | 0.1 |  | 10/18/2007 | 05/01/2022 | MnROAD Mainline - Interstate 94 | 4929 | 3001406
7-P-2007 | 7 | Passing | Rigid | 04/16/2021 | Permeable Asphalt Stabilized | Aggregate | 10:44:00 AM | Clay | 499 | 2 | 0.1 | 0.1 | 0.1 |  | 10/18/2007 | 05/01/2022 | MnROAD Mainline - Interstate 94 | 4929 | 3001406
7-P-2007 | 7 | Passing | Rigid | 04/16/2021 | Permeable Asphalt Stabilized | Aggregate | 10:53:00 AM | Clay | 499 | 3 | 0.1 | 0.1 | 0.1 |  | 10/18/2007 | 05/01/2022 | MnROAD Mainline - Interstate 94 | 4929 | 3001406
7-D-2007 | 7 | Driving | Rigid | 05/05/2021 | Permeable Asphalt Stabilized | Aggregate | 1:07:00 PM | Clay | 499 | 1 | 0.2 | 0.1 | 0.1 |  | 10/18/2007 | 05/01/2022 | MnROAD Mainline - Interstate 94 | 4948 | 12990974
7-D-2007 | 7 | Driving | Rigid | 05/05/2021 | Permeable Asphalt Stabilized | Aggregate | 1:15:00 PM | Clay | 499 | 2 | 0.1 | 0.1 | 0.1 |  | 10/18/2007 | 05/01/2022 | MnROAD Mainline - Interstate 94 | 4948 | 12990974
7-D-2007 | 7 | Driving | Rigid | 05/05/2021 | Permeable Asphalt Stabilized | Aggregate | 1:23:00 PM | Clay | 499 | 3 | 0.1 | 0.1 | 0.1 |  | 10/18/2007 | 05/01/2022 | MnROAD Mainline - Interstate 94 | 4948 | 12990974
7-D-1991 | 7 | Driving | Rigid | 07/07/1999 | Permeable Asphalt Stabilized | Aggregate |  | Clay | 485 | 1 |  |  | 0.1 |  | 09/28/1991 | 10/17/2007 | MnROAD Mainline - Interstate 94 | 2839 | 3848105
7-P-1991 | 7 | Passing | Rigid | 07/07/1999 | Permeable Asphalt Stabilized | Aggregate |  | Clay | 485 | 1 |  |  | 0.1 |  | 09/28/1991 | 10/17/2007 | MnROAD Mainline - Interstate 94 | 2839 | 1212180
7-D-1991 | 7 | Driving | Rigid | 12/02/1999 | Permeable Asphalt Stabilized | Aggregate |  | Clay | 484.7 | 1 |  |  | 0 |  | 09/28/1991 | 10/17/2007 | MnROAD Mainline - Interstate 94 | 2987 | 4238264
7-P-1991 | 7 | Passing | Rigid | 12/02/1999 | Permeable Asphalt Stabilized | Aggregate |  | Clay | 484.2 | 1 |  |  | 0 |  | 09/28/1991 | 10/17/2007 | MnROAD Mainline - Interstate 94 | 2987 | 1341541
7-D-1991 | 7 | Driving | Rigid | 02/07/2000 | Permeable Asphalt Stabilized | Aggregate |  | Clay | 486.2 | 1 |  |  | 0 |  | 09/28/1991 | 10/17/2007 | MnROAD Mainline - Interstate 94 | 3054 | 4421635
7-P-1991 | 7 | Passing | Rigid | 02/07/2000 | Permeable Asphalt Stabilized | Aggregate |  | Clay | 485.8 | 1 |  |  | 0 |  | 09/28/1991 | 10/17/2007 | MnROAD Mainline - Interstate 94 | 3054 | 1385178
7-D-1991 | 7 | Driving | Rigid | 07/17/2000 | Permeable Asphalt Stabilized | Aggregate |  | Clay | 486.7 | 1 |  |  | 0 |  | 09/28/1991 | 10/17/2007 | MnROAD Mainline - Interstate 94 | 3215 | 4830566
7-P-1991 | 7 | Passing | Rigid | 07/17/2000 | Permeable Asphalt Stabilized | Aggregate |  | Clay | 484.7 | 1 |  |  | 0 |  | 09/28/1991 | 10/17/2007 | MnROAD Mainline - Interstate 94 | 3215 | 1493194
7-D-1991 | 7 | Driving | Rigid | 05/15/2001 | Permeable Asphalt Stabilized | Aggregate |  | Clay | 486.5 | 1 |  |  | 0 |  | 09/28/1991 | 10/17/2007 | MnROAD Mainline - Interstate 94 | 3517 | 5578257
7-D-1991 | 7 | Driving | Rigid | 05/15/2001 | Permeable Asphalt Stabilized | Aggregate |  | Clay | 485 | 2 |  |  | 0 |  | 09/28/1991 | 10/17/2007 | MnROAD Mainline - Interstate 94 | 3517 | 5578257
7-D-1991 | 7 | Driving | Rigid | 05/15/2001 | Permeable Asphalt Stabilized | Aggregate |  | Clay | 486.7 | 3 |  |  | 0 |  | 09/28/1991 | 10/17/2007 | MnROAD Mainline - Interstate 94 | 3517 | 5578257
7-D-1991 | 7 | Driving | Rigid | 05/15/2001 | Permeable Asphalt Stabilized | Aggregate |  | Clay | 484.7 | 4 |  |  | 0 |  | 09/28/1991 | 10/17/2007 | MnROAD Mainline - Interstate 94 | 3517 | 5578257
7-D-1991 | 7 | Driving | Rigid | 05/15/2001 | Permeable Asphalt Stabilized | Aggregate |  | Clay | 487 | 5 |  |  | 0 |  | 09/28/1991 | 10/17/2007 | MnROAD Mainline - Interstate 94 | 3517 | 5578257
7-P-1991 | 7 | Passing | Rigid | 05/15/2001 | Permeable Asphalt Stabilized | Aggregate |  | Clay | 481.7 | 1 |  |  | 0 |  | 09/28/1991 | 10/17/2007 | MnROAD Mainline - Interstate 94 | 3517 | 1694571
7-P-1991 | 7 | Passing | Rigid | 05/15/2001 | Permeable Asphalt Stabilized | Aggregate |  | Clay | 484.2 | 2 |  |  | 0 |  | 09/28/1991 | 10/17/2007 | MnROAD Mainline - Interstate 94 | 3517 | 1694571
7-P-1991 | 7 | Passing | Rigid | 05/15/2001 | Permeable Asphalt Stabilized | Aggregate |  | Clay | 485.2 | 3 |  |  | 0 |  | 09/28/1991 | 10/17/2007 | MnROAD Mainline - Interstate 94 | 3517 | 1694571
7-P-1991 | 7 | Passing | Rigid | 05/15/2001 | Permeable Asphalt Stabilized | Aggregate |  | Clay | 486.2 | 4 |  |  | 0 |  | 09/28/1991 | 10/17/2007 | MnROAD Mainline - Interstate 94 | 3517 | 1694571
7-P-1991 | 7 | Passing | Rigid | 05/15/2001 | Permeable Asphalt Stabilized | Aggregate |  | Clay | 484.7 | 5 |  |  | 0 |  | 09/28/1991 | 10/17/2007 | MnROAD Mainline - Interstate 94 | 3517 | 1694571
7-D-1991 | 7 | Driving | Rigid | 07/09/2001 | Permeable Asphalt Stabilized | Aggregate |  | Clay | 485.5 | 1 |  |  | 0 |  | 09/28/1991 | 10/17/2007 | MnROAD Mainline - Interstate 94 | 3572 | 5747971
7-P-1991 | 7 | Passing | Rigid | 07/09/2001 | Permeable Asphalt Stabilized | Aggregate |  | Clay | 486.7 | 1 |  |  | 0 |  | 09/28/1991 | 10/17/2007 | MnROAD Mainline - Interstate 94 | 3572 | 1745655
7-D-1991 | 7 | Driving | Rigid | 07/31/2001 | Permeable Asphalt Stabilized | Aggregate |  | Clay | 484.2 | 1 |  |  | 0 |  | 09/28/1991 | 10/17/2007 | MnROAD Mainline - Interstate 94 | 3594 | 5792979
7-P-1991 | 7 | Passing | Rigid | 07/31/2001 | Permeable Asphalt Stabilized | Aggregate |  | Clay | 487.2 | 1 |  |  | 0 |  | 09/28/1991 | 10/17/2007 | MnROAD Mainline - Interstate 94 | 3594 | 1758685
7-D-1991 | 7 | Driving | Rigid | 09/21/2001 | Permeable Asphalt Stabilized | Aggregate |  | Clay | 483.7 | 1 |  |  | 0 |  | 09/28/1991 | 10/17/2007 | MnROAD Mainline - Interstate 94 | 3646 | 5946010
7-P-1991 | 7 | Passing | Rigid | 09/21/2001 | Permeable Asphalt Stabilized | Aggregate |  | Clay | 484.5 | 1 |  |  | 0 |  | 09/28/1991 | 10/17/2007 | MnROAD Mainline - Interstate 94 | 3646 | 1803628
7-D-1991 | 7 | Driving | Rigid | 10/19/2001 | Permeable Asphalt Stabilized | Aggregate |  | Clay | 485 | 1 |  |  | 0 |  | 09/28/1991 | 10/17/2007 | MnROAD Mainline - Interstate 94 | 3674 | 6056775
7-P-1991 | 7 | Passing | Rigid | 10/19/2001 | Permeable Asphalt Stabilized | Aggregate |  | Clay | 484.7 | 1 |  |  | 0 |  | 09/28/1991 | 10/17/2007 | MnROAD Mainline - Interstate 94 | 3674 | 1833464
7-D-1991 | 7 | Driving | Rigid | 12/21/2001 | Permeable Asphalt Stabilized | Aggregate |  | Clay | 484.7 | 1 |  |  | 0.1 |  | 09/28/1991 | 10/17/2007 | MnROAD Mainline - Interstate 94 | 3737 | 6231006
7-P-1991 | 7 | Passing | Rigid | 12/21/2001 | Permeable Asphalt Stabilized | Aggregate |  | Clay | 484 | 1 |  |  | 0.1 |  | 09/28/1991 | 10/17/2007 | MnROAD Mainline - Interstate 94 | 3737 | 1877410
7-D-1991 | 7 | Driving | Rigid | 01/28/2002 | Permeable Asphalt Stabilized | Aggregate |  | Clay | 486.7 | 1 |  |  | 0 |  | 09/28/1991 | 10/17/2007 | MnROAD Mainline - Interstate 94 | 3775 | 6343751
7-P-1991 | 7 | Passing | Rigid | 01/28/2002 | Permeable Asphalt Stabilized | Aggregate |  | Clay | 482 | 1 |  |  | 0 |  | 09/28/1991 | 10/17/2007 | MnROAD Mainline - Interstate 94 | 3775 | 1901855
7-D-1991 | 7 | Driving | Rigid | 02/28/2002 | Permeable Asphalt Stabilized | Aggregate |  | Clay | 485 | 1 |  |  | 0.2 |  | 09/28/1991 | 10/17/2007 | MnROAD Mainline - Interstate 94 | 3806 | 6431979
7-P-1991 | 7 | Passing | Rigid | 02/28/2002 | Permeable Asphalt Stabilized | Aggregate |  | Clay | 486 | 1 |  |  | 0.1 |  | 09/28/1991 | 10/17/2007 | MnROAD Mainline - Interstate 94 | 3806 | 1921584
7-D-1991 | 7 | Driving | Rigid | 03/29/2002 | Permeable Asphalt Stabilized | Aggregate | 12:00:00 PM | Clay | 482.7 | 1 |  |  | 0.2 |  | 09/28/1991 | 10/17/2007 | MnROAD Mainline - Interstate 94 | 3835 | 6504951
7-P-1991 | 7 | Passing | Rigid | 03/29/2002 | Permeable Asphalt Stabilized | Aggregate | 12:14:00 PM | Clay | 486.5 | 1 |  |  | 0.1 |  | 09/28/1991 | 10/17/2007 | MnROAD Mainline - Interstate 94 | 3835 | 1938628
7-D-1991 | 7 | Driving | Rigid | 05/14/2002 | Permeable Asphalt Stabilized | Aggregate | 10:38:00 AM | Clay | 485.6 | 1 |  |  | 0.3 |  | 09/28/1991 | 10/17/2007 | MnROAD Mainline - Interstate 94 | 3881 | 6621896
7-P-1991 | 7 | Passing | Rigid | 05/14/2002 | Permeable Asphalt Stabilized | Aggregate | 10:52:00 AM | Clay | 484.9 | 1 |  |  | 0.1 |  | 09/28/1991 | 10/17/2007 | MnROAD Mainline - Interstate 94 | 3881 | 1967776
7-D-1991 | 7 | Driving | Rigid | 06/28/2002 | Permeable Asphalt Stabilized | Aggregate | 11:34:00 AM | Clay | 484.7 | 1 |  |  | 0.3 |  | 09/28/1991 | 10/17/2007 | MnROAD Mainline - Interstate 94 | 3926 | 6748896
7-P-1991 | 7 | Passing | Rigid | 06/28/2002 | Permeable Asphalt Stabilized | Aggregate | 11:47:00 AM | Clay | 483 | 1 |  |  | 0.2 |  | 09/28/1991 | 10/17/2007 | MnROAD Mainline - Interstate 94 | 3926 | 2006152
7-D-1991 | 7 | Driving | Rigid | 12/15/2004 | Permeable Asphalt Stabilized | Aggregate | 11:48:00 AM | Clay | 502.9 | 6 |  |  | 0.1 |  | 09/28/1991 | 10/17/2007 | MnROAD Mainline - Interstate 94 | 4827 | 8869997
7-P-1991 | 7 | Passing | Rigid | 12/15/2004 | Permeable Asphalt Stabilized | Aggregate | 12:00:00 PM | Clay | 499.2 | 6 |  |  | 0 |  | 09/28/1991 | 10/17/2007 | MnROAD Mainline - Interstate 94 | 4827 | 2583139
7-D-1991 | 7 | Driving | Rigid | 12/29/2004 | Permeable Asphalt Stabilized | Aggregate | 9:14:00 AM | Clay | 501.9 | 7 | 0 | 0 |  |  | 09/28/1991 | 10/17/2007 | MnROAD Mainline - Interstate 94 | 4841 | 8917815
7-P-1991 | 7 | Passing | Rigid | 12/29/2004 | Permeable Asphalt Stabilized | Aggregate | 9:29:00 AM | Clay | 505.7 | 7 | 0 | 0 |  |  | 09/28/1991 | 10/17/2007 | MnROAD Mainline - Interstate 94 | 4841 | 2597633
7-D-1991 | 7 | Driving | Rigid | 04/01/2005 | Permeable Asphalt Stabilized | Aggregate | 7:27:00 AM | Clay | 501.6 | 1 | 0.2 | 0.1 |  |  | 09/28/1991 | 10/17/2007 | MnROAD Mainline - Interstate 94 | 4934 | 9177272
7-P-1991 | 7 | Passing | Rigid | 04/01/2005 | Permeable Asphalt Stabilized | Aggregate | 7:49:00 AM | Clay | 499.5 | 1 | 0.1 | 0 |  |  | 09/28/1991 | 10/17/2007 | MnROAD Mainline - Interstate 94 | 4934 | 2656339
7-D-1991 | 7 | Driving | Rigid | 07/08/1994 | Permeable Asphalt Stabilized | Aggregate |  | Clay |  | 1 |  |  |  | 0.09 | 09/28/1991 | 10/17/2007 | MnROAD Mainline - Interstate 94 | 1014 | 412406
7-P-1991 | 7 | Passing | Rigid | 07/08/1994 | Permeable Asphalt Stabilized | Aggregate |  | Clay |  | 1 |  |  |  | 0.09 | 09/28/1991 | 10/17/2007 | MnROAD Mainline - Interstate 94 | 1014 | 105802
7-D-1991 | 7 | Driving | Rigid | 08/25/1994 | Permeable Asphalt Stabilized | Aggregate |  | Clay |  | 1 |  |  |  | 0.09 | 09/28/1991 | 10/17/2007 | MnROAD Mainline - Interstate 94 | 1062 | 538367
7-P-1991 | 7 | Passing | Rigid | 08/25/1994 | Permeable Asphalt Stabilized | Aggregate |  | Clay |  | 1 |  |  |  | 0.09 | 09/28/1991 | 10/17/2007 | MnROAD Mainline - Interstate 94 | 1062 | 142319
7-D-1991 | 7 | Driving | Rigid | 10/06/1994 | Permeable Asphalt Stabilized | Aggregate |  | Clay |  | 1 |  |  |  | 0.1 | 09/28/1991 | 10/17/2007 | MnROAD Mainline - Interstate 94 | 1104 | 620123
7-P-1991 | 7 | Passing | Rigid | 10/06/1994 | Permeable Asphalt Stabilized | Aggregate |  | Clay |  | 1 |  |  |  | 0.1 | 09/28/1991 | 10/17/2007 | MnROAD Mainline - Interstate 94 | 1104 | 165318
7-D-1991 | 7 | Driving | Rigid | 02/02/1995 | Permeable Asphalt Stabilized | Aggregate |  | Clay |  | 1 |  |  |  | 0.09 | 09/28/1991 | 10/17/2007 | MnROAD Mainline - Interstate 94 | 1223 | 888077
7-P-1991 | 7 | Passing | Rigid | 02/02/1995 | Permeable Asphalt Stabilized | Aggregate |  | Clay |  | 1 |  |  |  | 0.08 | 09/28/1991 | 10/17/2007 | MnROAD Mainline - Interstate 94 | 1223 | 231115
7-D-1991 | 7 | Driving | Rigid | 03/17/1995 | Permeable Asphalt Stabilized | Aggregate |  | Clay |  | 1 |  |  |  | 0.02 | 09/28/1991 | 10/17/2007 | MnROAD Mainline - Interstate 94 | 1266 | 991066
7-P-1991 | 7 | Passing | Rigid | 03/17/1995 | Permeable Asphalt Stabilized | Aggregate |  | Clay |  | 1 |  |  |  | 0.04 | 09/28/1991 | 10/17/2007 | MnROAD Mainline - Interstate 94 | 1266 | 257492
7-D-1991 | 7 | Driving | Rigid | 03/23/1995 | Permeable Asphalt Stabilized | Aggregate |  | Clay |  | 1 |  |  |  | 0.04 | 09/28/1991 | 10/17/2007 | MnROAD Mainline - Interstate 94 | 1272 | 1002724
7-P-1991 | 7 | Passing | Rigid | 03/23/1995 | Permeable Asphalt Stabilized | Aggregate |  | Clay |  | 1 |  |  |  | 0.04 | 09/28/1991 | 10/17/2007 | MnROAD Mainline - Interstate 94 | 1272 | 262575
7-D-1991 | 7 | Driving | Rigid | 05/05/1995 | Permeable Asphalt Stabilized | Aggregate |  | Clay |  | 1 |  |  |  | 0.03 | 09/28/1991 | 10/17/2007 | MnROAD Mainline - Interstate 94 | 1315 | 1114551
7-P-1991 | 7 | Passing | Rigid | 05/05/1995 | Permeable Asphalt Stabilized | Aggregate |  | Clay |  | 1 |  |  |  | 0.03 | 09/28/1991 | 10/17/2007 | MnROAD Mainline - Interstate 94 | 1315 | 294836
7-D-1991 | 7 | Driving | Rigid | 09/20/1995 | Permeable Asphalt Stabilized | Aggregate |  | Clay |  | 1 |  |  |  | 0.05 | 09/28/1991 | 10/17/2007 | MnROAD Mainline - Interstate 94 | 1453 | 1444476
7-P-1991 | 7 | Passing | Rigid | 09/20/1995 | Permeable Asphalt Stabilized | Aggregate |  | Clay |  | 1 |  |  |  | 0.03 | 09/28/1991 | 10/17/2007 | MnROAD Mainline - Interstate 94 | 1453 | 407952
7-D-1991 | 7 | Driving | Rigid | 12/06/1995 | Permeable Asphalt Stabilized | Aggregate |  | Clay |  | 1 |  |  |  | 0.03 | 09/28/1991 | 10/17/2007 | MnROAD Mainline - Interstate 94 | 1530 | 1599381
7-P-1991 | 7 | Passing | Rigid | 12/06/1995 | Permeable Asphalt Stabilized | Aggregate |  | Clay |  | 1 |  |  |  | 0.04 | 09/28/1991 | 10/17/2007 | MnROAD Mainline - Interstate 94 | 1530 | 458569
7-D-1991 | 7 | Driving | Rigid | 02/16/1996 | Permeable Asphalt Stabilized | Aggregate |  | Clay |  | 1 |  |  |  | 0.03 | 09/28/1991 | 10/17/2007 | MnROAD Mainline - Interstate 94 | 1602 | 1748364
7-P-1991 | 7 | Passing | Rigid | 02/16/1996 | Permeable Asphalt Stabilized | Aggregate |  | Clay |  | 1 |  |  |  | 0.03 | 09/28/1991 | 10/17/2007 | MnROAD Mainline - Interstate 94 | 1602 | 506633
8-D-1991 | 8 | Driving | Rigid | 10/06/1994 | Permeable Asphalt Stabilized | Aggregate |  | Clay |  | 1 |  |  |  | 0.11 | 09/24/1991 | 10/18/2007 | MnROAD Mainline - Interstate 94 | 1108 | 620123
8-P-1991 | 8 | Passing | Rigid | 10/06/1994 | Permeable Asphalt Stabilized | Aggregate |  | Clay |  | 1 |  |  |  | 0.12 | 09/24/1991 | 10/18/2007 | MnROAD Mainline - Interstate 94 | 1108 | 165318
8-D-1991 | 8 | Driving | Rigid | 03/23/1995 | Permeable Asphalt Stabilized | Aggregate |  | Clay |  | 1 |  |  |  | 0.04 | 09/24/1991 | 10/18/2007 | MnROAD Mainline - Interstate 94 | 1276 | 1002724
8-P-1991 | 8 | Passing | Rigid | 03/23/1995 | Permeable Asphalt Stabilized | Aggregate |  | Clay |  | 1 |  |  |  | 0.06 | 09/24/1991 | 10/18/2007 | MnROAD Mainline - Interstate 94 | 1276 | 262575
8-D-1991 | 8 | Driving | Rigid | 05/05/1995 | Permeable Asphalt Stabilized | Aggregate |  | Clay |  | 1 |  |  |  | 0.03 | 09/24/1991 | 10/18/2007 | MnROAD Mainline - Interstate 94 | 1319 | 1114551
8-P-1991 | 8 | Passing | Rigid | 05/05/1995 | Permeable Asphalt Stabilized | Aggregate |  | Clay |  | 1 |  |  |  | 0.03 | 09/24/1991 | 10/18/2007 | MnROAD Mainline - Interstate 94 | 1319 | 294836
8-D-1991 | 8 | Driving | Rigid | 09/20/1995 | Permeable Asphalt Stabilized | Aggregate |  | Clay |  | 1 |  |  |  | 0.05 | 09/24/1991 | 10/18/2007 | MnROAD Mainline - Interstate 94 | 1457 | 1444476
8-P-1991 | 8 | Passing | Rigid | 09/20/1995 | Permeable Asphalt Stabilized | Aggregate |  | Clay |  | 1 |  |  |  | 0.03 | 09/24/1991 | 10/18/2007 | MnROAD Mainline - Interstate 94 | 1457 | 407952
8-D-1991 | 8 | Driving | Rigid | 12/06/1995 | Permeable Asphalt Stabilized | Aggregate |  | Clay |  | 1 |  |  |  | 0.03 | 09/24/1991 | 10/18/2007 | MnROAD Mainline - Interstate 94 | 1534 | 1599381
8-P-1991 | 8 | Passing | Rigid | 12/06/1995 | Permeable Asphalt Stabilized | Aggregate |  | Clay |  | 1 |  |  |  | 0.03 | 09/24/1991 | 10/18/2007 | MnROAD Mainline - Interstate 94 | 1534 | 458569
8-D-1991 | 8 | Driving | Rigid | 02/16/1996 | Permeable Asphalt Stabilized | Aggregate |  | Clay |  | 1 |  |  |  | 0.02 | 09/24/1991 | 10/18/2007 | MnROAD Mainline - Interstate 94 | 1606 | 1748364
8-P-1991 | 8 | Passing | Rigid | 02/16/1996 | Permeable Asphalt Stabilized | Aggregate |  | Clay |  | 1 |  |  |  | 0.03 | 09/24/1991 | 10/18/2007 | MnROAD Mainline - Interstate 94 | 1606 | 506633
8-D-1991 | 8 | Driving | Rigid | 05/09/1996 | Permeable Asphalt Stabilized | Aggregate |  | Clay |  | 1 |  |  |  | 0.03 | 09/24/1991 | 10/18/2007 | MnROAD Mainline - Interstate 94 | 1689 | 1886236
8-P-1991 | 8 | Passing | Rigid | 05/09/1996 | Permeable Asphalt Stabilized | Aggregate |  | Clay |  | 1 |  |  |  | 0.03 | 09/24/1991 | 10/18/2007 | MnROAD Mainline - Interstate 94 | 1689 | 550282
8-D-1991 | 8 | Driving | Rigid | 06/25/1996 | Permeable Asphalt Stabilized | Aggregate |  | Clay |  | 1 |  |  |  | 0.02 | 09/24/1991 | 10/18/2007 | MnROAD Mainline - Interstate 94 | 1736 | 1970577
8-P-1991 | 8 | Passing | Rigid | 06/25/1996 | Permeable Asphalt Stabilized | Aggregate |  | Clay |  | 1 |  |  |  | 0.02 | 09/24/1991 | 10/18/2007 | MnROAD Mainline - Interstate 94 | 1736 | 593977
8-D-1991 | 8 | Driving | Rigid | 06/26/1997 | Permeable Asphalt Stabilized | Aggregate |  | Clay | 489.2 | 1 |  |  | 0 |  | 09/24/1991 | 10/18/2007 | MnROAD Mainline - Interstate 94 | 2102 | 2532342
8-D-1991 | 8 | Driving | Rigid | 06/26/1997 | Permeable Asphalt Stabilized | Aggregate |  | Clay | 491.5 | 2 |  |  | 0 |  | 09/24/1991 | 10/18/2007 | MnROAD Mainline - Interstate 94 | 2102 | 2532342
8-D-1991 | 8 | Driving | Rigid | 06/26/1997 | Permeable Asphalt Stabilized | Aggregate |  | Clay | 491.5 | 3 |  |  | 0 |  | 09/24/1991 | 10/18/2007 | MnROAD Mainline - Interstate 94 | 2102 | 2532342
8-P-1991 | 8 | Passing | Rigid | 06/26/1997 | Permeable Asphalt Stabilized | Aggregate |  | Clay | 489.2 | 1 |  |  | 0 |  | 09/24/1991 | 10/18/2007 | MnROAD Mainline - Interstate 94 | 2102 | 799670
8-P-1991 | 8 | Passing | Rigid | 06/26/1997 | Permeable Asphalt Stabilized | Aggregate |  | Clay | 491.5 | 2 |  |  | 0 |  | 09/24/1991 | 10/18/2007 | MnROAD Mainline - Interstate 94 | 2102 | 799670
8-P-1991 | 8 | Passing | Rigid | 06/26/1997 | Permeable Asphalt Stabilized | Aggregate |  | Clay | 487 | 3 |  |  | 0 |  | 09/24/1991 | 10/18/2007 | MnROAD Mainline - Interstate 94 | 2102 | 799670
8-D-1991 | 8 | Driving | Rigid | 11/12/1997 | Permeable Asphalt Stabilized | Aggregate |  | Clay | 490 | 1 |  |  | 0 |  | 09/24/1991 | 10/18/2007 | MnROAD Mainline - Interstate 94 | 2241 | 2688650
8-D-1991 | 8 | Driving | Rigid | 11/12/1997 | Permeable Asphalt Stabilized | Aggregate |  | Clay | 491.7 | 2 |  |  | 0 |  | 09/24/1991 | 10/18/2007 | MnROAD Mainline - Interstate 94 | 2241 | 2688650
8-P-1991 | 8 | Passing | Rigid | 11/12/1997 | Permeable Asphalt Stabilized | Aggregate |  | Clay | 489.5 |  |  |  | 0 |  | 09/24/1991 | 10/18/2007 | MnROAD Mainline - Interstate 94 | 2241 | 848729
8-D-1991 | 8 | Driving | Rigid | 02/10/1998 | Permeable Asphalt Stabilized | Aggregate |  | Clay | 490 | 1 |  |  | 0 |  | 09/24/1991 | 10/18/2007 | MnROAD Mainline - Interstate 94 | 2331 | 2871143
8-P-1991 | 8 | Passing | Rigid | 02/10/1998 | Permeable Asphalt Stabilized | Aggregate |  | Clay | 490 | 1 |  |  | 0 |  | 09/24/1991 | 10/18/2007 | MnROAD Mainline - Interstate 94 | 2331 | 891494
8-D-1991 | 8 | Driving | Rigid | 03/10/1998 | Permeable Asphalt Stabilized | Aggregate |  | Clay | 490 | 1 |  |  | 0 |  | 09/24/1991 | 10/18/2007 | MnROAD Mainline - Interstate 94 | 2359 | 2918956
8-P-1991 | 8 | Passing | Rigid | 03/10/1998 | Permeable Asphalt Stabilized | Aggregate |  | Clay | 490 | 1 |  |  | 0 |  | 09/24/1991 | 10/18/2007 | MnROAD Mainline - Interstate 94 | 2359 | 901818
8-D-1991 | 8 | Driving | Rigid | 05/28/1998 | Permeable Asphalt Stabilized | Aggregate |  | Clay | 490 | 1 |  |  | 0 |  | 09/24/1991 | 10/18/2007 | MnROAD Mainline - Interstate 94 | 2438 | 3058045
8-P-1991 | 8 | Passing | Rigid | 05/28/1998 | Permeable Asphalt Stabilized | Aggregate |  | Clay | 490 | 1 |  |  | 0 |  | 09/24/1991 | 10/18/2007 | MnROAD Mainline - Interstate 94 | 2438 | 942725
8-D-1991 | 8 | Driving | Rigid | 08/21/1998 | Permeable Asphalt Stabilized | Aggregate |  | Clay | 490 | 1 |  |  | 0 |  | 09/24/1991 | 10/18/2007 | MnROAD Mainline - Interstate 94 | 2523 | 3242914
8-P-1991 | 8 | Passing | Rigid | 08/21/1998 | Permeable Asphalt Stabilized | Aggregate |  | Clay | 490 | 1 |  |  | 0 |  | 09/24/1991 | 10/18/2007 | MnROAD Mainline - Interstate 94 | 2523 | 1001982
8-D-1991 | 8 | Driving | Rigid | 11/04/1998 | Permeable Asphalt Stabilized | Aggregate |  | Clay | 490 | 1 |  |  | 0 |  | 09/24/1991 | 10/18/2007 | MnROAD Mainline - Interstate 94 | 2598 | 3299393
8-P-1991 | 8 | Passing | Rigid | 11/04/1998 | Permeable Asphalt Stabilized | Aggregate |  | Clay | 490 | 1 |  |  | 0 |  | 09/24/1991 | 10/18/2007 | MnROAD Mainline - Interstate 94 | 2598 | 1058615
8-D-1991 | 8 | Driving | Rigid | 04/02/1999 | Permeable Asphalt Stabilized | Aggregate |  | Clay | 490 | 1 |  |  | 0 |  | 09/24/1991 | 10/18/2007 | MnROAD Mainline - Interstate 94 | 2747 | 3633867
8-P-1991 | 8 | Passing | Rigid | 04/02/1999 | Permeable Asphalt Stabilized | Aggregate |  | Clay | 490 | 1 |  |  | 0 |  | 09/24/1991 | 10/18/2007 | MnROAD Mainline - Interstate 94 | 2747 | 1146878
8-D-1991 | 8 | Driving | Rigid | 07/07/1999 | Permeable Asphalt Stabilized | Aggregate |  | Clay | 490 | 1 |  |  | 0.1 |  | 09/24/1991 | 10/18/2007 | MnROAD Mainline - Interstate 94 | 2843 | 3848105
8-P-1991 | 8 | Passing | Rigid | 07/07/1999 | Permeable Asphalt Stabilized | Aggregate |  | Clay | 490 | 1 |  |  | 0.1 |  | 09/24/1991 | 10/18/2007 | MnROAD Mainline - Interstate 94 | 2843 | 1212180
8-D-1991 | 8 | Driving | Rigid | 12/02/1999 | Permeable Asphalt Stabilized | Aggregate |  | Clay | 485 | 1 |  |  | 0 |  | 09/24/1991 | 10/18/2007 | MnROAD Mainline - Interstate 94 | 2991 | 4238264
8-P-1991 | 8 | Passing | Rigid | 12/02/1999 | Permeable Asphalt Stabilized | Aggregate |  | Clay | 491.2 | 1 |  |  | 0 |  | 09/24/1991 | 10/18/2007 | MnROAD Mainline - Interstate 94 | 2991 | 1341541
8-D-1991 | 8 | Driving | Rigid | 02/07/2000 | Permeable Asphalt Stabilized | Aggregate |  | Clay | 487.2 | 1 |  |  | 0 |  | 09/24/1991 | 10/18/2007 | MnROAD Mainline - Interstate 94 | 3058 | 4421635
8-P-1991 | 8 | Passing | Rigid | 02/07/2000 | Permeable Asphalt Stabilized | Aggregate |  | Clay | 489.4 | 1 |  |  | 0 |  | 09/24/1991 | 10/18/2007 | MnROAD Mainline - Interstate 94 | 3058 | 1385178
8-D-1991 | 8 | Driving | Rigid | 07/17/2000 | Permeable Asphalt Stabilized | Aggregate |  | Clay | 491.7 | 1 |  |  | 0 |  | 09/24/1991 | 10/18/2007 | MnROAD Mainline - Interstate 94 | 3219 | 4830566
8-P-1991 | 8 | Passing | Rigid | 07/17/2000 | Permeable Asphalt Stabilized | Aggregate |  | Clay | 490 | 1 |  |  | 0.1 |  | 09/24/1991 | 10/18/2007 | MnROAD Mainline - Interstate 94 | 3219 | 1493194
8-D-1991 | 8 | Driving | Rigid | 05/15/2001 | Permeable Asphalt Stabilized | Aggregate |  | Clay | 491 | 1 |  |  | 0 |  | 09/24/1991 | 10/18/2007 | MnROAD Mainline - Interstate 94 | 3521 | 5578257
8-D-1991 | 8 | Driving | Rigid | 05/15/2001 | Permeable Asphalt Stabilized | Aggregate |  | Clay | 493.2 | 2 |  |  | 0 |  | 09/24/1991 | 10/18/2007 | MnROAD Mainline - Interstate 94 | 3521 | 5578257
8-D-1991 | 8 | Driving | Rigid | 05/15/2001 | Permeable Asphalt Stabilized | Aggregate |  | Clay | 486.7 | 3 |  |  | 0.1 |  | 09/24/1991 | 10/18/2007 | MnROAD Mainline - Interstate 94 | 3521 | 5578257
8-D-1991 | 8 | Driving | Rigid | 05/15/2001 | Permeable Asphalt Stabilized | Aggregate |  | Clay | 489.5 | 4 |  |  | 0.1 |  | 09/24/1991 | 10/18/2007 | MnROAD Mainline - Interstate 94 | 3521 | 5578257
8-D-1991 | 8 | Driving | Rigid | 05/15/2001 | Permeable Asphalt Stabilized | Aggregate |  | Clay | 490 | 5 |  |  | 0.1 |  | 09/24/1991 | 10/18/2007 | MnROAD Mainline - Interstate 94 | 3521 | 5578257
8-P-1991 | 8 | Passing | Rigid | 05/15/2001 | Permeable Asphalt Stabilized | Aggregate |  | Clay | 490 | 1 |  |  | 0.1 |  | 09/24/1991 | 10/18/2007 | MnROAD Mainline - Interstate 94 | 3521 | 1694571
8-P-1991 | 8 | Passing | Rigid | 05/15/2001 | Permeable Asphalt Stabilized | Aggregate |  | Clay | 490 | 2 |  |  | 0.1 |  | 09/24/1991 | 10/18/2007 | MnROAD Mainline - Interstate 94 | 3521 | 1694571
8-P-1991 | 8 | Passing | Rigid | 05/15/2001 | Permeable Asphalt Stabilized | Aggregate |  | Clay | 490.5 | 3 |  |  | 0.1 |  | 09/24/1991 | 10/18/2007 | MnROAD Mainline - Interstate 94 | 3521 | 1694571
8-P-1991 | 8 | Passing | Rigid | 05/15/2001 | Permeable Asphalt Stabilized | Aggregate |  | Clay | 490.2 | 4 |  |  | 0.1 |  | 09/24/1991 | 10/18/2007 | MnROAD Mainline - Interstate 94 | 3521 | 1694571
8-P-1991 | 8 | Passing | Rigid | 05/15/2001 | Permeable Asphalt Stabilized | Aggregate |  | Clay | 488.5 | 5 |  |  | 0.1 |  | 09/24/1991 | 10/18/2007 | MnROAD Mainline - Interstate 94 | 3521 | 1694571
8-D-1991 | 8 | Driving | Rigid | 07/09/2001 | Permeable Asphalt Stabilized | Aggregate |  | Clay | 490 | 1 |  |  | 0 |  | 09/24/1991 | 10/18/2007 | MnROAD Mainline - Interstate 94 | 3576 | 5747971
8-P-1991 | 8 | Passing | Rigid | 07/09/2001 | Permeable Asphalt Stabilized | Aggregate |  | Clay | 490.7 | 1 |  |  | 0.1 |  | 09/24/1991 | 10/18/2007 | MnROAD Mainline - Interstate 94 | 3576 | 1745655
8-D-1991 | 8 | Driving | Rigid | 07/31/2001 | Permeable Asphalt Stabilized | Aggregate |  | Clay | 493.5 | 1 |  |  | 0.1 |  | 09/24/1991 | 10/18/2007 | MnROAD Mainline - Interstate 94 | 3598 | 5792979
8-P-1991 | 8 | Passing | Rigid | 07/31/2001 | Permeable Asphalt Stabilized | Aggregate |  | Clay | 489 | 1 |  |  | 0.1 |  | 09/24/1991 | 10/18/2007 | MnROAD Mainline - Interstate 94 | 3598 | 1758685
8-D-1991 | 8 | Driving | Rigid | 09/21/2001 | Permeable Asphalt Stabilized | Aggregate |  | Clay | 490.2 | 1 |  |  | 0 |  | 09/24/1991 | 10/18/2007 | MnROAD Mainline - Interstate 94 | 3650 | 5946010
8-P-1991 | 8 | Passing | Rigid | 09/21/2001 | Permeable Asphalt Stabilized | Aggregate |  | Clay | 489 | 1 |  |  | 0.1 |  | 09/24/1991 | 10/18/2007 | MnROAD Mainline - Interstate 94 | 3650 | 1803628
8-D-1991 | 8 | Driving | Rigid | 10/19/2001 | Permeable Asphalt Stabilized | Aggregate |  | Clay | 488.7 | 1 |  |  | 0 |  | 09/24/1991 | 10/18/2007 | MnROAD Mainline - Interstate 94 | 3678 | 6056775
8-D-1991 | 8 | Driving | Rigid | 07/08/1994 | Permeable Asphalt Stabilized | Aggregate |  | Clay |  | 1 |  |  |  | 0.11 | 09/24/1991 | 10/18/2007 | MnROAD Mainline - Interstate 94 | 1018 | 412406
8-P-1991 | 8 | Passing | Rigid | 07/08/1994 | Permeable Asphalt Stabilized | Aggregate |  | Clay |  | 1 |  |  |  | 0.11 | 09/24/1991 | 10/18/2007 | MnROAD Mainline - Interstate 94 | 1018 | 105802
8-D-1991 | 8 | Driving | Rigid | 08/25/1994 | Permeable Asphalt Stabilized | Aggregate |  | Clay |  | 1 |  |  |  | 0.1 | 09/24/1991 | 10/18/2007 | MnROAD Mainline - Interstate 94 | 1066 | 538367
8-P-1991 | 8 | Passing | Rigid | 08/25/1994 | Permeable Asphalt Stabilized | Aggregate |  | Clay |  | 1 |  |  |  | 0.11 | 09/24/1991 | 10/18/2007 | MnROAD Mainline - Interstate 94 | 1066 | 142319
8-P-2007 | 8 | Passing | Rigid | 10/10/2014 | Permeable Asphalt Stabilized | Aggregate | 3:16:00 PM | Clay | 506.7 | 1 | 0.1 | 0.1 | 0.1 |  | 10/19/2007 | 05/01/2022 | MnROAD Mainline - Interstate 94 | 2548 | 1514656
8-D-2007 | 8 | Driving | Rigid | 05/06/2015 | Permeable Asphalt Stabilized | Aggregate | 12:45:00 PM | Clay | 506 | 1 | 0.1 | 0.1 | 0.1 |  | 10/19/2007 | 05/01/2022 | MnROAD Mainline - Interstate 94 | 2756 | 6637975
8-P-2007 | 8 | Passing | Rigid | 05/06/2015 | Permeable Asphalt Stabilized | Aggregate | 1:00:00 PM | Clay | 474.2 | 1 | 0.1 | 0.1 | 0.1 |  | 10/19/2007 | 05/01/2022 | MnROAD Mainline - Interstate 94 | 2756 | 1540419
8-D-2007 | 8 | Driving | Rigid | 11/13/2015 | Permeable Asphalt Stabilized | Aggregate | 12:01:00 PM | Clay | 478.9 | 1 | 0.1 | 0.1 | 0.1 |  | 10/19/2007 | 05/01/2022 | MnROAD Mainline - Interstate 94 | 2947 | 7257815
8-P-2007 | 8 | Passing | Rigid | 11/13/2015 | Permeable Asphalt Stabilized | Aggregate | 12:11:00 PM | Clay | 509 | 1 | 0.1 | 0.1 | 0.1 |  | 10/19/2007 | 05/01/2022 | MnROAD Mainline - Interstate 94 | 2947 | 1588377
8-D-2007 | 8 | Driving | Rigid | 10/05/2017 | Permeable Asphalt Stabilized | Aggregate | 9:00:00 AM | Clay | 499.9 | 1 | 0.1 | 0.1 | 0.1 |  | 10/19/2007 | 05/01/2022 | MnROAD Mainline - Interstate 94 | 3639 | 8980250
8-D-2007 | 8 | Driving | Rigid | 10/05/2017 | Permeable Asphalt Stabilized | Aggregate | 9:16:00 AM | Clay | 499.9 | 2 | 0.1 | 0.2 | 0.1 |  | 10/19/2007 | 05/01/2022 | MnROAD Mainline - Interstate 94 | 3639 | 8980250
8-D-2007 | 8 | Driving | Rigid | 10/05/2017 | Permeable Asphalt Stabilized | Aggregate | 9:31:00 AM | Clay | 499.9 | 3 | 0.1 | 0.1 | 0.1 |  | 10/19/2007 | 05/01/2022 | MnROAD Mainline - Interstate 94 | 3639 | 8980250
8-P-2007 | 8 | Passing | Rigid | 10/05/2017 | Permeable Asphalt Stabilized | Aggregate | 9:46:00 AM | Clay | 499.9 | 1 | 0.1 | 0.1 | 0.1 |  | 10/19/2007 | 05/01/2022 | MnROAD Mainline - Interstate 94 | 3639 | 1900486
8-P-2007 | 8 | Passing | Rigid | 10/05/2017 | Permeable Asphalt Stabilized | Aggregate | 10:01:00 AM | Clay | 499.9 | 2 | 0.1 | 0.1 | 0.1 |  | 10/19/2007 | 05/01/2022 | MnROAD Mainline - Interstate 94 | 3639 | 1900486
8-P-2007 | 8 | Passing | Rigid | 10/05/2017 | Permeable Asphalt Stabilized | Aggregate | 10:16:00 AM | Clay | 499.9 | 3 | 0.1 | 0.1 | 0.1 |  | 10/19/2007 | 05/01/2022 | MnROAD Mainline - Interstate 94 | 3639 | 1900486
8-D-2007 | 8 | Driving | Rigid | 10/19/2017 | Permeable Asphalt Stabilized | Aggregate | 9:12:00 AM | Clay | 499.9 | 1 | 0.1 | 0.2 | 0.1 |  | 10/19/2007 | 05/01/2022 | MnROAD Mainline - Interstate 94 | 3653 | 9050309
8-D-2007 | 8 | Driving | Rigid | 10/19/2017 | Permeable Asphalt Stabilized | Aggregate | 9:27:00 AM | Clay | 499.9 | 2 | 0.1 | 0.2 | 0.1 |  | 10/19/2007 | 05/01/2022 | MnROAD Mainline - Interstate 94 | 3653 | 9050309
8-D-2007 | 8 | Driving | Rigid | 10/19/2017 | Permeable Asphalt Stabilized | Aggregate | 9:42:00 AM | Clay | 499.9 | 3 | 0.1 | 0.1 | 0.1 |  | 10/19/2007 | 05/01/2022 | MnROAD Mainline - Interstate 94 | 3653 | 9050309
8-P-2007 | 8 | Passing | Rigid | 10/19/2017 | Permeable Asphalt Stabilized | Aggregate | 10:02:00 AM | Clay | 499.9 | 1 | 0.1 | 0.1 | 0.1 |  | 10/19/2007 | 05/01/2022 | MnROAD Mainline - Interstate 94 | 3653 | 1909014
8-P-2007 | 8 | Passing | Rigid | 10/19/2017 | Permeable Asphalt Stabilized | Aggregate | 11:56:00 AM | Clay | 499.9 | 2 | 0.1 | 0.1 | 0.1 |  | 10/19/2007 | 05/01/2022 | MnROAD Mainline - Interstate 94 | 3653 | 1909014
8-P-2007 | 8 | Passing | Rigid | 10/19/2017 | Permeable Asphalt Stabilized | Aggregate | 12:18:00 PM | Clay | 499.9 | 3 | 0.1 | 0.1 | 0.1 |  | 10/19/2007 | 05/01/2022 | MnROAD Mainline - Interstate 94 | 3653 | 1909014
8-D-2007 | 8 | Driving | Rigid | 11/30/2017 | Permeable Asphalt Stabilized | Aggregate | 10:14:00 AM | Clay | 499.9 | 1 | 0.1 | 0.1 | 0.1 |  | 10/19/2007 | 05/01/2022 | MnROAD Mainline - Interstate 94 | 3695 | 9157644
8-D-2007 | 8 | Driving | Rigid | 11/30/2017 | Permeable Asphalt Stabilized | Aggregate | 10:29:00 AM | Clay | 499.9 | 2 | 0.1 | 0.2 | 0.1 |  | 10/19/2007 | 05/01/2022 | MnROAD Mainline - Interstate 94 | 3695 | 9157644
8-D-2007 | 8 | Driving | Rigid | 11/30/2017 | Permeable Asphalt Stabilized | Aggregate | 10:43:00 AM | Clay | 499.9 | 3 | 0.1 | 0.1 | 0.1 |  | 10/19/2007 | 05/01/2022 | MnROAD Mainline - Interstate 94 | 3695 | 9157644
8-P-2007 | 8 | Passing | Rigid | 11/30/2017 | Permeable Asphalt Stabilized | Aggregate | 10:59:00 AM | Clay | 499.9 | 1 | 0.1 | 0.1 | 0.1 |  | 10/19/2007 | 05/01/2022 | MnROAD Mainline - Interstate 94 | 3695 | 1921340
8-P-2007 | 8 | Passing | Rigid | 11/30/2017 | Permeable Asphalt Stabilized | Aggregate | 11:31:00 AM | Clay | 499.9 | 3 | 0.1 | 0.1 | 0.1 |  | 10/19/2007 | 05/01/2022 | MnROAD Mainline - Interstate 94 | 3695 | 1921340
8-D-2007 | 8 | Driving | Rigid | 05/04/2018 | Permeable Asphalt Stabilized | Aggregate | 10:05:00 AM | Clay | 499.7 | 1 | 0.1 | 0.2 | 0.1 |  | 10/19/2007 | 05/01/2022 | MnROAD Mainline - Interstate 94 | 3850 | 9765616
8-D-2007 | 8 | Driving | Rigid | 05/04/2018 | Permeable Asphalt Stabilized | Aggregate | 10:43:00 AM | Clay | 499.7 | 3 | 0.1 | 0.1 | 0.1 |  | 10/19/2007 | 05/01/2022 | MnROAD Mainline - Interstate 94 | 3850 | 9765616
8-P-2007 | 8 | Passing | Rigid | 05/04/2018 | Permeable Asphalt Stabilized | Aggregate | 10:57:00 AM | Clay | 499.7 | 1 | 0.1 | 0.1 | 0.1 |  | 10/19/2007 | 05/01/2022 | MnROAD Mainline - Interstate 94 | 3850 | 2011024
8-P-2007 | 8 | Passing | Rigid | 05/04/2018 | Permeable Asphalt Stabilized | Aggregate | 11:13:00 AM | Clay | 499.7 | 2 | 0.1 | 0.1 | 0.1 |  | 10/19/2007 | 05/01/2022 | MnROAD Mainline - Interstate 94 | 3850 | 2011024
8-D-2007 | 8 | Driving | Rigid | 05/17/2018 | Permeable Asphalt Stabilized | Aggregate | 7:09:00 AM | Clay | 499.7 | 1 | 0.1 | 0.1 | 0.1 |  | 10/19/2007 | 05/01/2022 | MnROAD Mainline - Interstate 94 | 3863 | 9832634
8-D-2007 | 8 | Driving | Rigid | 05/17/2018 | Permeable Asphalt Stabilized | Aggregate | 7:24:00 AM | Clay | 499.7 | 2 | 0.1 | 0.1 | 0.1 |  | 10/19/2007 | 05/01/2022 | MnROAD Mainline - Interstate 94 | 3863 | 9832634
8-D-2007 | 8 | Driving | Rigid | 05/17/2018 | Permeable Asphalt Stabilized | Aggregate | 7:39:00 AM | Clay | 499.7 | 3 | 0.1 | 0.1 | 0.1 |  | 10/19/2007 | 05/01/2022 | MnROAD Mainline - Interstate 94 | 3863 | 9832634
8-P-2007 | 8 | Passing | Rigid | 05/17/2018 | Permeable Asphalt Stabilized | Aggregate | 8:12:00 AM | Clay | 499.7 | 2 | 0.1 | 0.1 | 0.1 |  | 10/19/2007 | 05/01/2022 | MnROAD Mainline - Interstate 94 | 3863 | 2024295
8-P-2007 | 8 | Passing | Rigid | 05/17/2018 | Permeable Asphalt Stabilized | Aggregate | 8:27:00 AM | Clay | 499.7 | 3 | 0.1 | 0.1 | 0.1 |  | 10/19/2007 | 05/01/2022 | MnROAD Mainline - Interstate 94 | 3863 | 2024295
8-D-2007 | 8 | Driving | Rigid | 06/14/2018 | Permeable Asphalt Stabilized | Aggregate | 6:49:00 AM | Clay | 499.9 | 2 | 0.1 | 0.1 | 0.1 |  | 10/19/2007 | 05/01/2022 | MnROAD Mainline - Interstate 94 | 3891 | 9934778
8-D-2007 | 8 | Driving | Rigid | 06/14/2018 | Permeable Asphalt Stabilized | Aggregate | 7:03:00 AM | Clay | 499.9 | 3 | 0.1 | 0.1 | 0.1 |  | 10/19/2007 | 05/01/2022 | MnROAD Mainline - Interstate 94 | 3891 | 9934778
8-P-2007 | 8 | Passing | Rigid | 06/14/2018 | Permeable Asphalt Stabilized | Aggregate | 9:19:00 AM | Clay | 499.9 | 1 | 0.1 | 0.1 | 0.1 |  | 10/19/2007 | 05/01/2022 | MnROAD Mainline - Interstate 94 | 3891 | 2049979
8-P-2007 | 8 | Passing | Rigid | 06/14/2018 | Permeable Asphalt Stabilized | Aggregate | 9:48:00 AM | Clay | 499.9 | 3 | 0.1 | 0.1 | 0.1 |  | 10/19/2007 | 05/01/2022 | MnROAD Mainline - Interstate 94 | 3891 | 2049979
8-D-2007 | 8 | Driving | Rigid | 06/21/2018 | Permeable Asphalt Stabilized | Aggregate | 6:49:00 AM | Clay | 500 | 1 | 0.1 | 0.1 | 0.1 |  | 10/19/2007 | 05/01/2022 | MnROAD Mainline - Interstate 94 | 3898 | 9969893
8-D-2007 | 8 | Driving | Rigid | 06/21/2018 | Permeable Asphalt Stabilized | Aggregate | 7:33:00 AM | Clay | 500 | 3 | 0.1 | 0.1 | 0.1 |  | 10/19/2007 | 05/01/2022 | MnROAD Mainline - Interstate 94 | 3898 | 9969893
8-D-1991 | 8 | Driving | Rigid | 04/01/2005 | Permeable Asphalt Stabilized | Aggregate | 7:27:00 AM | Clay | 498.7 | 1 | 0.2 | 0.1 |  |  | 09/24/1991 | 10/18/2007 | MnROAD Mainline - Interstate 94 | 4938 | 9177272
8-P-1991 | 8 | Passing | Rigid | 04/01/2005 | Permeable Asphalt Stabilized | Aggregate | 7:49:00 AM | Clay | 501.6 | 1 | 0.1 | 0 |  |  | 09/24/1991 | 10/18/2007 | MnROAD Mainline - Interstate 94 | 4938 | 2656339
8-D-1991 | 8 | Driving | Rigid | 08/15/2005 | Permeable Asphalt Stabilized | Aggregate | 7:41:00 AM | Clay | 452.5 | 2 |  | 0.1 |  |  | 09/24/1991 | 10/18/2007 | MnROAD Mainline - Interstate 94 | 5074 | 9649647
8-P-1991 | 8 | Passing | Rigid | 08/15/2005 | Permeable Asphalt Stabilized | Aggregate | 7:54:00 AM | Clay | 498.5 | 2 |  | 0.1 |  |  | 09/24/1991 | 10/18/2007 | MnROAD Mainline - Interstate 94 | 5074 | 2789375
8-D-1991 | 8 | Driving | Rigid | 10/26/2005 | Permeable Asphalt Stabilized | Aggregate | 8:28:00 AM | Clay | 501.1 | 4 | 0.1 | 0.1 | 0.1 |  | 09/24/1991 | 10/18/2007 | MnROAD Mainline - Interstate 94 | 5146 | 9893025
8-P-1991 | 8 | Passing | Rigid | 10/26/2005 | Permeable Asphalt Stabilized | Aggregate | 8:42:00 AM | Clay | 499.5 | 4 | 0.1 | 0.1 | 0.1 |  | 09/24/1991 | 10/18/2007 | MnROAD Mainline - Interstate 94 | 5146 | 2860686
8-P-1991 | 8 | Passing | Rigid | 10/19/2001 | Permeable Asphalt Stabilized | Aggregate |  | Clay | 491 | 1 |  |  | 0.1 |  | 09/24/1991 | 10/18/2007 | MnROAD Mainline - Interstate 94 | 3678 | 1833464
8-D-1991 | 8 | Driving | Rigid | 12/21/2001 | Permeable Asphalt Stabilized | Aggregate |  | Clay | 489.2 | 1 |  |  | 0.1 |  | 09/24/1991 | 10/18/2007 | MnROAD Mainline - Interstate 94 | 3741 | 6231006
8-P-1991 | 8 | Passing | Rigid | 12/21/2001 | Permeable Asphalt Stabilized | Aggregate |  | Clay | 491.7 | 1 |  |  | 0.1 |  | 09/24/1991 | 10/18/2007 | MnROAD Mainline - Interstate 94 | 3741 | 1877410
8-D-1991 | 8 | Driving | Rigid | 01/28/2002 | Permeable Asphalt Stabilized | Aggregate |  | Clay | 490 | 1 |  |  | 0 |  | 09/24/1991 | 10/18/2007 | MnROAD Mainline - Interstate 94 | 3779 | 6343751
8-P-1991 | 8 | Passing | Rigid | 01/28/2002 | Permeable Asphalt Stabilized | Aggregate |  | Clay | 489.5 | 1 |  |  | 0.1 |  | 09/24/1991 | 10/18/2007 | MnROAD Mainline - Interstate 94 | 3779 | 1901855
8-D-1991 | 8 | Driving | Rigid | 02/28/2002 | Permeable Asphalt Stabilized | Aggregate |  | Clay | 489.5 | 1 |  |  | 0.2 |  | 09/24/1991 | 10/18/2007 | MnROAD Mainline - Interstate 94 | 3810 | 6431979
8-P-1991 | 8 | Passing | Rigid | 02/28/2002 | Permeable Asphalt Stabilized | Aggregate |  | Clay | 490.2 | 1 |  |  | 0.1 |  | 09/24/1991 | 10/18/2007 | MnROAD Mainline - Interstate 94 | 3810 | 1921584
8-D-1991 | 8 | Driving | Rigid | 03/29/2002 | Permeable Asphalt Stabilized | Aggregate | 12:00:00 PM | Clay | 491.2 | 1 |  |  | 0.3 |  | 09/24/1991 | 10/18/2007 | MnROAD Mainline - Interstate 94 | 3839 | 6504951
8-P-1991 | 8 | Passing | Rigid | 03/29/2002 | Permeable Asphalt Stabilized | Aggregate | 12:14:00 PM | Clay | 492.4 | 1 |  |  | 0.2 |  | 09/24/1991 | 10/18/2007 | MnROAD Mainline - Interstate 94 | 3839 | 1938628
8-D-1991 | 8 | Driving | Rigid | 05/14/2002 | Permeable Asphalt Stabilized | Aggregate | 10:38:00 AM | Clay | 487.4 | 1 |  |  | 0.3 |  | 09/24/1991 | 10/18/2007 | MnROAD Mainline - Interstate 94 | 3885 | 6621896
8-P-1991 | 8 | Passing | Rigid | 05/14/2002 | Permeable Asphalt Stabilized | Aggregate | 10:52:00 AM | Clay | 489.1 | 1 |  |  | 0.1 |  | 09/24/1991 | 10/18/2007 | MnROAD Mainline - Interstate 94 | 3885 | 1967776
8-D-1991 | 8 | Driving | Rigid | 06/28/2002 | Permeable Asphalt Stabilized | Aggregate | 11:34:00 AM | Clay | 490.4 | 1 |  |  | 0.3 |  | 09/24/1991 | 10/18/2007 | MnROAD Mainline - Interstate 94 | 3930 | 6748896
8-P-1991 | 8 | Passing | Rigid | 06/28/2002 | Permeable Asphalt Stabilized | Aggregate | 11:47:00 AM | Clay | 492.2 | 1 |  |  | 0.2 |  | 09/24/1991 | 10/18/2007 | MnROAD Mainline - Interstate 94 | 3930 | 2006152
8-D-1991 | 8 | Driving | Rigid | 12/15/2004 | Permeable Asphalt Stabilized | Aggregate | 11:48:00 AM | Clay | 499 | 6 |  |  | 0.1 |  | 09/24/1991 | 10/18/2007 | MnROAD Mainline - Interstate 94 | 4831 | 8869997
8-P-1991 | 8 | Passing | Rigid | 12/15/2004 | Permeable Asphalt Stabilized | Aggregate | 12:00:00 PM | Clay | 500.9 | 6 |  |  | 0.1 |  | 09/24/1991 | 10/18/2007 | MnROAD Mainline - Interstate 94 | 4831 | 2583139
8-D-1991 | 8 | Driving | Rigid | 12/29/2004 | Permeable Asphalt Stabilized | Aggregate | 9:14:00 AM | Clay | 506.5 | 7 | 0 | 0 |  |  | 09/24/1991 | 10/18/2007 | MnROAD Mainline - Interstate 94 | 4845 | 8917815
8-P-1991 | 8 | Passing | Rigid | 12/29/2004 | Permeable Asphalt Stabilized | Aggregate | 9:28:00 AM | Clay | 502.7 | 7 | 0 | 0 |  |  | 09/24/1991 | 10/18/2007 | MnROAD Mainline - Interstate 94 | 4845 | 2597633
8-D-1991 | 8 | Driving | Rigid | 02/02/1995 | Permeable Asphalt Stabilized | Aggregate |  | Clay |  | 1 |  |  |  | 0.1 | 09/24/1991 | 10/18/2007 | MnROAD Mainline - Interstate 94 | 1227 | 888077
8-P-1991 | 8 | Passing | Rigid | 02/02/1995 | Permeable Asphalt Stabilized | Aggregate |  | Clay |  | 1 |  |  |  | 0.1 | 09/24/1991 | 10/18/2007 | MnROAD Mainline - Interstate 94 | 1227 | 231115
8-D-1991 | 8 | Driving | Rigid | 03/17/1995 | Permeable Asphalt Stabilized | Aggregate |  | Clay |  | 1 |  |  |  | 0.04 | 09/24/1991 | 10/18/2007 | MnROAD Mainline - Interstate 94 | 1270 | 991066
8-P-1991 | 8 | Passing | Rigid | 03/17/1995 | Permeable Asphalt Stabilized | Aggregate |  | Clay |  | 1 |  |  |  | 0.05 | 09/24/1991 | 10/18/2007 | MnROAD Mainline - Interstate 94 | 1270 | 257492
8-D-2007 | 8 | Driving | Rigid | 08/09/2021 | Permeable Asphalt Stabilized | Aggregate | 10:27:00 AM | Clay | 500 | 2 | 0.1 | 0.1 | 0.1 |  | 10/19/2007 | 05/01/2022 | MnROAD Mainline - Interstate 94 | 5043 | 13186025
8-D-2007 | 8 | Driving | Rigid | 08/09/2021 | Permeable Asphalt Stabilized | Aggregate | 10:44:00 AM | Clay | 500 | 3 | 0 | 0.1 | 0.1 |  | 10/19/2007 | 05/01/2022 | MnROAD Mainline - Interstate 94 | 5043 | 13186025
8-P-2007 | 8 | Passing | Rigid | 08/09/2021 | Permeable Asphalt Stabilized | Aggregate | 11:00:00 AM | Clay | 500 | 1 | 0.1 | 0.1 | 0.1 |  | 10/19/2007 | 05/01/2022 | MnROAD Mainline - Interstate 94 | 5043 | 3071046
8-P-2007 | 8 | Passing | Rigid | 08/09/2021 | Permeable Asphalt Stabilized | Aggregate | 11:17:00 AM | Clay | 500 | 2 | 0.1 | 0.1 | 0.1 |  | 10/19/2007 | 05/01/2022 | MnROAD Mainline - Interstate 94 | 5043 | 3071046
8-D-2007 | 8 | Driving | Rigid | 09/02/2021 | Permeable Asphalt Stabilized | Aggregate | 12:35:00 PM | Clay | 500 | 1 | 0 | 0.1 | 0.1 |  | 10/19/2007 | 05/01/2022 | MnROAD Mainline - Interstate 94 | 5067 | 13270490
8-D-2007 | 8 | Driving | Rigid | 09/02/2021 | Permeable Asphalt Stabilized | Aggregate | 1:07:00 PM | Clay | 500 | 2 | 0.1 | 0.1 | 0.1 |  | 10/19/2007 | 05/01/2022 | MnROAD Mainline - Interstate 94 | 5067 | 13270490
8-D-2007 | 8 | Driving | Rigid | 09/02/2021 | Permeable Asphalt Stabilized | Aggregate | 1:38:00 PM | Clay | 500 | 3 | 0 | 0.1 | 0.1 |  | 10/19/2007 | 05/01/2022 | MnROAD Mainline - Interstate 94 | 5067 | 13270490
8-P-2007 | 8 | Passing | Rigid | 09/02/2021 | Permeable Asphalt Stabilized | Aggregate | 12:51:00 PM | Clay | 500 | 1 | 0.1 | 0.1 | 0.1 |  | 10/19/2007 | 05/01/2022 | MnROAD Mainline - Interstate 94 | 5067 | 3100744
8-P-2007 | 8 | Passing | Rigid | 07/26/2018 | Permeable Asphalt Stabilized | Aggregate | 9:18:00 AM | Clay | 500 | 1 | 0.1 | 0.1 | 0.1 |  | 10/19/2007 | 05/01/2022 | MnROAD Mainline - Interstate 94 | 3933 | 2098908
8-P-2007 | 8 | Passing | Rigid | 07/26/2018 | Permeable Asphalt Stabilized | Aggregate | 9:32:00 AM | Clay | 500 | 2 | 0.1 | 0.1 | 0.1 |  | 10/19/2007 | 05/01/2022 | MnROAD Mainline - Interstate 94 | 3933 | 2098908
8-P-2007 | 8 | Passing | Rigid | 07/26/2018 | Permeable Asphalt Stabilized | Aggregate | 9:48:00 AM | Clay | 500 | 3 | 0.1 | 0.1 | 0.1 |  | 10/19/2007 | 05/01/2022 | MnROAD Mainline - Interstate 94 | 3933 | 2098908
8-D-2007 | 8 | Driving | Rigid | 08/08/2018 | Permeable Asphalt Stabilized | Aggregate | 6:49:00 AM | Clay | 500 | 1 | 0.1 | 0.1 | 0.1 |  | 10/19/2007 | 05/01/2022 | MnROAD Mainline - Interstate 94 | 3946 | 10193486
8-D-2007 | 8 | Driving | Rigid | 08/08/2018 | Permeable Asphalt Stabilized | Aggregate | 7:03:00 AM | Clay | 500 | 2 | 0 | 0.1 | 0.1 |  | 10/19/2007 | 05/01/2022 | MnROAD Mainline - Interstate 94 | 3946 | 10193486
8-D-2007 | 8 | Driving | Rigid | 08/08/2018 | Permeable Asphalt Stabilized | Aggregate | 7:17:00 AM | Clay | 500 | 3 | 0.1 | 0.1 | 0.1 |  | 10/19/2007 | 05/01/2022 | MnROAD Mainline - Interstate 94 | 3946 | 10193486
8-P-2007 | 8 | Passing | Rigid | 08/08/2018 | Permeable Asphalt Stabilized | Aggregate | 7:31:00 AM | Clay | 500 | 1 | 0.1 | 0.1 | 0.1 |  | 10/19/2007 | 05/01/2022 | MnROAD Mainline - Interstate 94 | 3946 | 2115368
8-P-2007 | 8 | Passing | Rigid | 08/08/2018 | Permeable Asphalt Stabilized | Aggregate | 8:12:00 AM | Clay | 500 | 3 | 0.1 | 0.1 | 0.1 |  | 10/19/2007 | 05/01/2022 | MnROAD Mainline - Interstate 94 | 3946 | 2115368
8-D-2007 | 8 | Driving | Rigid | 08/22/2018 | Permeable Asphalt Stabilized | Aggregate | 8:17:00 AM | Clay | 500 | 1 | 0.1 | 0.1 | 0.1 |  | 10/19/2007 | 05/01/2022 | MnROAD Mainline - Interstate 94 | 3960 | 10212247
8-D-2007 | 8 | Driving | Rigid | 08/22/2018 | Permeable Asphalt Stabilized | Aggregate | 8:28:00 AM | Clay | 500 | 2 | 0.1 | 0.1 | 0.1 |  | 10/19/2007 | 05/01/2022 | MnROAD Mainline - Interstate 94 | 3960 | 10212247
8-D-2007 | 8 | Driving | Rigid | 08/22/2018 | Permeable Asphalt Stabilized | Aggregate | 8:38:00 AM | Clay | 500 | 3 | 0.1 | 0.1 | 0.1 |  | 10/19/2007 | 05/01/2022 | MnROAD Mainline - Interstate 94 | 3960 | 10212247
8-P-2007 | 8 | Passing | Rigid | 08/22/2018 | Permeable Asphalt Stabilized | Aggregate | 8:49:00 AM | Clay | 500 | 1 |  |  | 0 |  | 10/19/2007 | 05/01/2022 | MnROAD Mainline - Interstate 94 | 3960 | 2120170
8-P-2007 | 8 | Passing | Rigid | 08/22/2018 | Permeable Asphalt Stabilized | Aggregate | 8:59:00 AM | Clay | 500 | 2 |  |  | 0 |  | 10/19/2007 | 05/01/2022 | MnROAD Mainline - Interstate 94 | 3960 | 2120170
8-P-2007 | 8 | Passing | Rigid | 08/22/2018 | Permeable Asphalt Stabilized | Aggregate | 9:09:00 AM | Clay | 500 | 3 |  |  | 0 |  | 10/19/2007 | 05/01/2022 | MnROAD Mainline - Interstate 94 | 3960 | 2120170
8-D-2007 | 8 | Driving | Rigid | 09/05/2018 | Permeable Asphalt Stabilized | Aggregate | 10:35:00 AM | Clay | 500 | 1 | 0.1 | 0.1 | 0.1 |  | 10/19/2007 | 05/01/2022 | MnROAD Mainline - Interstate 94 | 3974 | 10224896
8-D-2007 | 8 | Driving | Rigid | 09/05/2018 | Permeable Asphalt Stabilized | Aggregate | 10:50:00 AM | Clay | 500 | 2 | 0.1 | 0.1 | 0.1 |  | 10/19/2007 | 05/01/2022 | MnROAD Mainline - Interstate 94 | 3974 | 10224896
8-D-2007 | 8 | Driving | Rigid | 09/05/2018 | Permeable Asphalt Stabilized | Aggregate | 11:05:00 AM | Clay | 500 | 3 | 0.1 | 0.1 | 0.1 |  | 10/19/2007 | 05/01/2022 | MnROAD Mainline - Interstate 94 | 3974 | 10224896
8-P-2007 | 8 | Passing | Rigid | 06/21/2018 | Permeable Asphalt Stabilized | Aggregate | 6:05:00 AM | Clay | 500 | 1 | 0.1 | 0.1 | 0.1 |  | 10/19/2007 | 05/01/2022 | MnROAD Mainline - Interstate 94 | 3898 | 2058899
8-P-2007 | 8 | Passing | Rigid | 06/21/2018 | Permeable Asphalt Stabilized | Aggregate | 6:20:00 AM | Clay | 500 | 2 | 0.1 | 0.1 | 0.1 |  | 10/19/2007 | 05/01/2022 | MnROAD Mainline - Interstate 94 | 3898 | 2058899
8-P-2007 | 8 | Passing | Rigid | 06/21/2018 | Permeable Asphalt Stabilized | Aggregate | 6:34:00 AM | Clay | 500 | 3 | 0.1 | 0.1 | 0.1 |  | 10/19/2007 | 05/01/2022 | MnROAD Mainline - Interstate 94 | 3898 | 2058899
8-D-2007 | 8 | Driving | Rigid | 07/09/2018 | Permeable Asphalt Stabilized | Aggregate | 3:35:00 AM | Clay | 499.9 | 1 | 0 | 0.1 | 0.1 |  | 10/19/2007 | 05/01/2022 | MnROAD Mainline - Interstate 94 | 3916 | 10051816
8-D-2007 | 8 | Driving | Rigid | 07/09/2018 | Permeable Asphalt Stabilized | Aggregate | 3:44:00 AM | Clay | 499.9 | 2 | 0.1 | 0.1 | 0.1 |  | 10/19/2007 | 05/01/2022 | MnROAD Mainline - Interstate 94 | 3916 | 10051816
8-D-2007 | 8 | Driving | Rigid | 07/09/2018 | Permeable Asphalt Stabilized | Aggregate | 3:53:00 AM | Clay | 499.9 | 3 | 0.1 | 0.1 | 0.1 |  | 10/19/2007 | 05/01/2022 | MnROAD Mainline - Interstate 94 | 3916 | 10051816
8-P-2007 | 8 | Passing | Rigid | 07/09/2018 | Permeable Asphalt Stabilized | Aggregate | 4:04:00 AM | Clay | 499.9 | 1 | 0.1 | 0.1 | 0.1 |  | 10/19/2007 | 05/01/2022 | MnROAD Mainline - Interstate 94 | 3916 | 2079039
8-P-2007 | 8 | Passing | Rigid | 07/09/2018 | Permeable Asphalt Stabilized | Aggregate | 4:12:00 AM | Clay | 499.9 | 2 | 0.1 | 0.1 | 0.1 |  | 10/19/2007 | 05/01/2022 | MnROAD Mainline - Interstate 94 | 3916 | 2079039
8-P-2007 | 8 | Passing | Rigid | 07/09/2018 | Permeable Asphalt Stabilized | Aggregate | 4:20:00 AM | Clay | 499.9 | 3 | 0.1 | 0.1 | 0.1 |  | 10/19/2007 | 05/01/2022 | MnROAD Mainline - Interstate 94 | 3916 | 2079039
8-D-2007 | 8 | Driving | Rigid | 07/26/2018 | Permeable Asphalt Stabilized | Aggregate | 8:34:00 AM | Clay | 500 | 1 | 0.1 | 0.1 | 0.1 |  | 10/19/2007 | 05/01/2022 | MnROAD Mainline - Interstate 94 | 3933 | 10128563
8-D-2007 | 8 | Driving | Rigid | 07/26/2018 | Permeable Asphalt Stabilized | Aggregate | 8:50:00 AM | Clay | 500 | 2 | 0.1 | 0.1 | 0.1 |  | 10/19/2007 | 05/01/2022 | MnROAD Mainline - Interstate 94 | 3933 | 10128563
8-D-2007 | 8 | Driving | Rigid | 07/26/2018 | Permeable Asphalt Stabilized | Aggregate | 9:04:00 AM | Clay | 500 | 3 |  |  | 0 |  | 10/19/2007 | 05/01/2022 | MnROAD Mainline - Interstate 94 | 3933 | 10128563
8-D-1991 | 8 | Driving | Rigid | 03/10/2006 | Permeable Asphalt Stabilized | Aggregate | 11:07:00 AM | Clay | 502 | 1 | 0.1 | 0.1 | 0.1 |  | 09/24/1991 | 10/18/2007 | MnROAD Mainline - Interstate 94 | 5281 | 10267888
8-P-1991 | 8 | Passing | Rigid | 03/10/2006 | Permeable Asphalt Stabilized | Aggregate | 11:19:00 AM | Clay | 503.5 | 1 | 0.1 | 0.1 | 0.1 |  | 09/24/1991 | 10/18/2007 | MnROAD Mainline - Interstate 94 | 5281 | 2954808
8-D-1991 | 8 | Driving | Rigid | 04/10/2006 | Permeable Asphalt Stabilized | Aggregate | 1:12:00 PM | Clay | 499.5 | 2 | 0.1 | 0.1 | 0.1 |  | 09/24/1991 | 10/18/2007 | MnROAD Mainline - Interstate 94 | 5312 | 10371283
8-P-1991 | 8 | Passing | Rigid | 04/10/2006 | Permeable Asphalt Stabilized | Aggregate | 1:26:00 PM | Clay | 501 | 2 | 0.1 | 0.1 | 0.1 |  | 09/24/1991 | 10/18/2007 | MnROAD Mainline - Interstate 94 | 5312 | 2980484
8-D-1991 | 8 | Driving | Rigid | 10/05/2006 | Permeable Asphalt Stabilized | Aggregate | 7:56:00 AM | Clay | 496.3 | 3 | 0.1 | 0.1 | 0.1 |  | 09/24/1991 | 10/18/2007 | MnROAD Mainline - Interstate 94 | 5490 | 10758973
8-P-1991 | 8 | Passing | Rigid | 10/05/2006 | Permeable Asphalt Stabilized | Aggregate | 8:15:00 AM | Clay | 496.3 | 3 | 0.1 | 0.1 | 0.1 |  | 09/24/1991 | 10/18/2007 | MnROAD Mainline - Interstate 94 | 5490 | 3165818
8-D-1991 | 8 | Driving | Rigid | 04/23/2007 | Permeable Asphalt Stabilized | Aggregate | 1:39:00 PM | Clay | 498.5 | 1 | 0.1 | 0.1 | 0.1 |  | 09/24/1991 | 10/18/2007 | MnROAD Mainline - Interstate 94 | 5690 | 11374442
8-P-1991 | 8 | Passing | Rigid | 04/23/2007 | Permeable Asphalt Stabilized | Aggregate | 1:54:00 PM | Clay | 496.4 | 1 | 0.1 | 0.1 | 0.1 |  | 09/24/1991 | 10/18/2007 | MnROAD Mainline - Interstate 94 | 5690 | 3315713
8-D-2007 | 8 | Driving | Rigid | 11/21/2007 | Permeable Asphalt Stabilized | Aggregate | 9:50:00 AM | Clay | 502.9 | 2 | 0.1 | 0.1 | 0.1 |  | 10/19/2007 | 05/01/2022 | MnROAD Mainline - Interstate 94 | 33 | 71562
8-P-2007 | 8 | Passing | Rigid | 11/21/2007 | Permeable Asphalt Stabilized | Aggregate | 10:04:00 AM | Clay | 502.9 | 2 | 0.2 | 0.1 | 0.2 |  | 10/19/2007 | 05/01/2022 | MnROAD Mainline - Interstate 94 | 33 | 17043
8-D-2007 | 8 | Driving | Rigid | 03/28/2008 | Permeable Asphalt Stabilized | Aggregate | 2:20:00 PM | Clay | 499.4 | 1 | 0.1 | 0.1 | 0.1 |  | 10/19/2007 | 05/01/2022 | MnROAD Mainline - Interstate 94 | 161 | 437988
8-P-2007 | 8 | Passing | Rigid | 03/28/2008 | Permeable Asphalt Stabilized | Aggregate | 2:35:00 PM | Clay | 498.7 | 1 | 0.1 | 0.1 | 0.1 |  | 10/19/2007 | 05/01/2022 | MnROAD Mainline - Interstate 94 | 161 | 104390
8-D-2007 | 8 | Driving | Rigid | 04/27/2009 | Permeable Asphalt Stabilized | Aggregate | 11:01:00 AM | Clay | 506.9 | 1 | 0.1 | 0.1 |  |  | 10/19/2007 | 05/01/2022 | MnROAD Mainline - Interstate 94 | 556 | 668820
8-P-2007 | 8 | Passing | Rigid | 04/27/2009 | Permeable Asphalt Stabilized | Aggregate | 11:16:00 AM | Clay | 502.2 | 1 | 0.1 | 0.1 |  |  | 10/19/2007 | 05/01/2022 | MnROAD Mainline - Interstate 94 | 556 | 154319
8-D-2007 | 8 | Driving | Rigid | 10/28/2009 | Permeable Asphalt Stabilized | Aggregate | 10:18:00 AM | Clay | 501.5 | 2 | 0.1 | 0.1 | 0.1 |  | 10/19/2007 | 05/01/2022 | MnROAD Mainline - Interstate 94 | 740 | 1251281
8-P-2007 | 8 | Passing | Rigid | 10/28/2009 | Permeable Asphalt Stabilized | Aggregate | 10:33:00 AM | Clay | 496.1 | 2 | 0.1 | 0.1 | 0.1 |  | 10/19/2007 | 05/01/2022 | MnROAD Mainline - Interstate 94 | 740 | 311205
8-D-2007 | 8 | Driving | Rigid | 04/08/2010 | Permeable Asphalt Stabilized | Aggregate | 11:06:00 AM | Clay | 497.7 | 1 | 0.1 | 0.1 | 0.1 |  | 10/19/2007 | 05/01/2022 | MnROAD Mainline - Interstate 94 | 902 | 1751629
8-P-2007 | 8 | Passing | Rigid | 04/08/2010 | Permeable Asphalt Stabilized | Aggregate | 11:15:00 AM | Clay | 500.7 | 1 | 0.1 | 0.1 | 0.1 |  | 10/19/2007 | 05/01/2022 | MnROAD Mainline - Interstate 94 | 902 | 420812
8-D-2007 | 8 | Driving | Rigid | 10/12/2010 | Permeable Asphalt Stabilized | Aggregate | 9:25:00 AM | Clay | 519.2 | 1 | 0.1 | 0.1 | 0.1 |  | 10/19/2007 | 05/01/2022 | MnROAD Mainline - Interstate 94 | 1089 | 2075742
8-P-2007 | 8 | Passing | Rigid | 10/12/2010 | Permeable Asphalt Stabilized | Aggregate | 9:41:00 AM | Clay | 513.9 | 1 | 0.1 | 0.1 | 0.1 |  | 10/19/2007 | 05/01/2022 | MnROAD Mainline - Interstate 94 | 1089 | 510023
8-D-2007 | 8 | Driving | Rigid | 04/26/2013 | Permeable Asphalt Stabilized | Aggregate | 4:49:00 PM | Clay | 499.9 | 1 | 0.1 | 0.1 | 0.1 |  | 10/19/2007 | 05/01/2022 | MnROAD Mainline - Interstate 94 | 2016 | 4501863
8-P-2007 | 8 | Passing | Rigid | 04/26/2013 | Permeable Asphalt Stabilized | Aggregate | 5:04:00 PM | Clay | 499.9 | 1 | 0 | 0.1 | 0.1 |  | 10/19/2007 | 05/01/2022 | MnROAD Mainline - Interstate 94 | 2016 | 1155206
8-D-2007 | 8 | Driving | Rigid | 11/08/2013 | Permeable Asphalt Stabilized | Aggregate | 10:14:00 AM | Clay | 420 | 1 | 0 | 0.1 | 0.1 |  | 10/19/2007 | 05/01/2022 | MnROAD Mainline - Interstate 94 | 2212 | 4843161
8-P-2007 | 8 | Passing | Rigid | 11/08/2013 | Permeable Asphalt Stabilized | Aggregate | 10:45:00 AM | Clay | 492.5 | 1 | 0 | 0.1 | 0.1 |  | 10/19/2007 | 05/01/2022 | MnROAD Mainline - Interstate 94 | 2212 | 1260746
8-D-2007 | 8 | Driving | Rigid | 04/22/2014 | Permeable Asphalt Stabilized | Aggregate | 12:25:00 PM | Clay | 476 | 1 | 0.1 | 0.1 | 0.1 |  | 10/19/2007 | 05/01/2022 | MnROAD Mainline - Interstate 94 | 2377 | 5355947
8-P-2007 | 8 | Passing | Rigid | 04/22/2014 | Permeable Asphalt Stabilized | Aggregate | 12:40:00 PM | Clay | 475.9 | 1 | 0.1 | 0.1 | 0.1 |  | 10/19/2007 | 05/01/2022 | MnROAD Mainline - Interstate 94 | 2377 | 1388397
8-D-2007 | 8 | Driving | Rigid | 10/10/2014 | Permeable Asphalt Stabilized | Aggregate | 3:00:00 PM | Clay | 509.5 | 1 | 0.1 | 0.1 | 0.1 |  | 10/19/2007 | 05/01/2022 | MnROAD Mainline - Interstate 94 | 2548 | 5889176
8-D-2007 | 8 | Driving | Rigid | 10/05/2021 | Permeable Asphalt Stabilized | Aggregate | 11:10:00 AM | Clay | 500 | 1 | 0 | 0.1 | 0.1 |  | 10/19/2007 | 05/01/2022 | MnROAD Mainline - Interstate 94 | 5100 | 13313320
8-D-2007 | 8 | Driving | Rigid | 10/05/2021 | Permeable Asphalt Stabilized | Aggregate | 11:40:00 AM | Clay | 500 | 2 | 0 | 0.1 | 0.1 |  | 10/19/2007 | 05/01/2022 | MnROAD Mainline - Interstate 94 | 5100 | 13313320
8-P-2007 | 8 | Passing | Rigid | 10/05/2021 | Permeable Asphalt Stabilized | Aggregate | 11:25:00 AM | Clay | 500 | 1 | 0.1 | 0.2 | 0.1 |  | 10/19/2007 | 05/01/2022 | MnROAD Mainline - Interstate 94 | 5100 | 3119694
8-P-2007 | 8 | Passing | Rigid | 10/05/2021 | Permeable Asphalt Stabilized | Aggregate | 11:58:00 AM | Clay | 500 | 2 | 0.1 | 0.1 | 0.1 |  | 10/19/2007 | 05/01/2022 | MnROAD Mainline - Interstate 94 | 5100 | 3119694
8-D-2007 | 8 | Driving | Rigid | 11/19/2021 | Permeable Asphalt Stabilized | Aggregate | 2:38:00 PM | Clay | 500 | 1 | 0.1 | 0.1 | 0.1 |  | 10/19/2007 | 05/01/2022 | MnROAD Mainline - Interstate 94 | 5145 | 13509939
8-P-2007 | 8 | Passing | Rigid | 11/19/2021 | Permeable Asphalt Stabilized | Aggregate | 2:55:00 PM | Clay | 500 | 1 | 0.1 | 0.1 | 0.1 |  | 10/19/2007 | 05/01/2022 | MnROAD Mainline - Interstate 94 | 5145 | 3182584
8-P-2007 | 8 | Passing | Rigid | 09/02/2021 | Permeable Asphalt Stabilized | Aggregate | 1:22:00 PM | Clay | 500 | 2 | 0 | 0.1 | 0.1 |  | 10/19/2007 | 05/01/2022 | MnROAD Mainline - Interstate 94 | 5067 | 3100744
8-P-2007 | 8 | Passing | Rigid | 09/02/2021 | Permeable Asphalt Stabilized | Aggregate | 1:53:00 PM | Clay | 500 | 3 | 0 | 0.1 | 0.1 |  | 10/19/2007 | 05/01/2022 | MnROAD Mainline - Interstate 94 | 5067 | 3100744
8-P-2007 | 8 | Passing | Rigid | 09/05/2018 | Permeable Asphalt Stabilized | Aggregate | 11:19:00 AM | Clay | 500 | 1 | 0.1 | 0.1 | 0.1 |  | 10/19/2007 | 05/01/2022 | MnROAD Mainline - Interstate 94 | 3974 | 2132202
8-P-2007 | 8 | Passing | Rigid | 09/05/2018 | Permeable Asphalt Stabilized | Aggregate | 11:46:00 AM | Clay | 500 | 2 | 0.1 | 0.1 | 0.1 |  | 10/19/2007 | 05/01/2022 | MnROAD Mainline - Interstate 94 | 3974 | 2132202
8-P-2007 | 8 | Passing | Rigid | 09/05/2018 | Permeable Asphalt Stabilized | Aggregate | 12:00:00 PM | Clay | 500 | 3 | 0.1 | 0.1 | 0.1 |  | 10/19/2007 | 05/01/2022 | MnROAD Mainline - Interstate 94 | 3974 | 2132202
8-D-2007 | 8 | Driving | Rigid | 11/01/2018 | Permeable Asphalt Stabilized | Aggregate | 8:53:00 AM | Clay | 500 | 1 | 0 | 0.1 | 0.1 |  | 10/19/2007 | 05/01/2022 | MnROAD Mainline - Interstate 94 | 4031 | 10326861
8-D-2007 | 8 | Driving | Rigid | 11/01/2018 | Permeable Asphalt Stabilized | Aggregate | 9:09:00 AM | Clay | 500 | 2 | 0.1 | 0.1 | 0.1 |  | 10/19/2007 | 05/01/2022 | MnROAD Mainline - Interstate 94 | 4031 | 10326861
8-D-2007 | 8 | Driving | Rigid | 11/01/2018 | Permeable Asphalt Stabilized | Aggregate | 9:24:00 AM | Clay | 500 | 3 | 0.1 | 0.1 | 0.1 |  | 10/19/2007 | 05/01/2022 | MnROAD Mainline - Interstate 94 | 4031 | 10326861
8-P-2007 | 8 | Passing | Rigid | 11/01/2018 | Permeable Asphalt Stabilized | Aggregate | 9:38:00 AM | Clay | 500 | 1 | 0.1 | 0.1 | 0.1 |  | 10/19/2007 | 05/01/2022 | MnROAD Mainline - Interstate 94 | 4031 | 2164279
8-P-2007 | 8 | Passing | Rigid | 11/01/2018 | Permeable Asphalt Stabilized | Aggregate | 9:54:00 AM | Clay | 500 | 2 | 0.1 | 0.1 | 0.1 |  | 10/19/2007 | 05/01/2022 | MnROAD Mainline - Interstate 94 | 4031 | 2164279
8-P-2007 | 8 | Passing | Rigid | 11/01/2018 | Permeable Asphalt Stabilized | Aggregate | 10:08:00 AM | Clay | 500 | 3 | 0.1 | 0.1 | 0.1 |  | 10/19/2007 | 05/01/2022 | MnROAD Mainline - Interstate 94 | 4031 | 2164279
8-D-2007 | 8 | Driving | Rigid | 06/10/2019 | Permeable Asphalt Stabilized | Aggregate | 10:35:00 AM | Clay | 500 | 1 | 0.1 | 0.1 | 0.1 |  | 10/19/2007 | 05/01/2022 | MnROAD Mainline - Interstate 94 | 4252 | 11067313
8-P-2007 | 8 | Passing | Rigid | 06/10/2019 | Permeable Asphalt Stabilized | Aggregate | 10:50:00 AM | Clay | 500 | 1 | 0.1 | 0.1 | 0.1 |  | 10/19/2007 | 05/01/2022 | MnROAD Mainline - Interstate 94 | 4252 | 2361651
8-D-2007 | 8 | Driving | Rigid | 07/03/2019 | Permeable Asphalt Stabilized | Aggregate | 7:41:00 AM | Clay | 500 | 1 | 0.1 | 0.1 | 0.1 |  | 10/19/2007 | 05/01/2022 | MnROAD Mainline - Interstate 94 | 4275 | 11106500
8-P-2007 | 8 | Passing | Rigid | 07/03/2019 | Permeable Asphalt Stabilized | Aggregate | 7:55:00 AM | Clay | 500 | 1 | 0.1 | 0.1 | 0.1 |  | 10/19/2007 | 05/01/2022 | MnROAD Mainline - Interstate 94 | 4275 | 2372300
8-D-2007 | 8 | Driving | Rigid | 08/19/2019 | Permeable Asphalt Stabilized | Aggregate | 9:06:00 AM | Clay | 500 | 1 | 0.1 | 0.1 | 0.1 |  | 10/19/2007 | 05/01/2022 | MnROAD Mainline - Interstate 94 | 4322 | 11244755
8-D-2007 | 8 | Driving | Rigid | 08/19/2019 | Permeable Asphalt Stabilized | Aggregate | 9:13:00 AM | Clay | 500 | 2 | 0.1 | 0.1 | 0.1 |  | 10/19/2007 | 05/01/2022 | MnROAD Mainline - Interstate 94 | 4322 | 11244755
8-D-2007 | 8 | Driving | Rigid | 08/19/2019 | Permeable Asphalt Stabilized | Aggregate | 9:21:00 AM | Clay | 500 | 3 | 0.1 | 0.1 | 0.1 |  | 10/19/2007 | 05/01/2022 | MnROAD Mainline - Interstate 94 | 4322 | 11244755
8-P-2007 | 8 | Passing | Rigid | 08/19/2019 | Permeable Asphalt Stabilized | Aggregate | 9:30:00 AM | Clay | 500 | 1 | 0.1 | 0.1 | 0.1 |  | 10/19/2007 | 05/01/2022 | MnROAD Mainline - Interstate 94 | 4322 | 2445305
8-P-2007 | 8 | Passing | Rigid | 08/19/2019 | Permeable Asphalt Stabilized | Aggregate | 9:38:00 AM | Clay | 500 | 2 | 0.1 | 0.1 | 0.1 |  | 10/19/2007 | 05/01/2022 | MnROAD Mainline - Interstate 94 | 4322 | 2445305
8-P-2007 | 8 | Passing | Rigid | 08/19/2019 | Permeable Asphalt Stabilized | Aggregate | 9:45:00 AM | Clay | 500 | 3 | 0.1 | 0.1 | 0.1 |  | 10/19/2007 | 05/01/2022 | MnROAD Mainline - Interstate 94 | 4322 | 2445305
8-D-2007 | 8 | Driving | Rigid | 09/24/2019 | Permeable Asphalt Stabilized | Aggregate | 10:17:00 AM | Clay | 500 | 1 | 0.1 | 0.1 | 0.1 |  | 10/19/2007 | 05/01/2022 | MnROAD Mainline - Interstate 94 | 4358 | 11333214
8-D-2007 | 8 | Driving | Rigid | 09/24/2019 | Permeable Asphalt Stabilized | Aggregate | 10:32:00 AM | Clay | 500 | 2 | 0.1 | 0.1 | 0.1 |  | 10/19/2007 | 05/01/2022 | MnROAD Mainline - Interstate 94 | 4358 | 11333214
8-P-2007 | 8 | Passing | Rigid | 09/24/2019 | Permeable Asphalt Stabilized | Aggregate | 10:47:00 AM | Clay | 500 | 1 | 0.1 | 0.1 | 0.1 |  | 10/19/2007 | 05/01/2022 | MnROAD Mainline - Interstate 94 | 4358 | 2484006
8-P-2007 | 8 | Passing | Rigid | 09/24/2019 | Permeable Asphalt Stabilized | Aggregate | 11:02:00 AM | Clay | 500 | 2 | 0.1 | 0.1 | 0.1 |  | 10/19/2007 | 05/01/2022 | MnROAD Mainline - Interstate 94 | 4358 | 2484006
8-D-2007 | 8 | Driving | Rigid | 10/23/2019 | Permeable Asphalt Stabilized | Aggregate | 9:29:00 AM | Clay | 500 | 1 | 0 | 0.1 | 0.1 |  | 10/19/2007 | 05/01/2022 | MnROAD Mainline - Interstate 94 | 4387 | 11426857
8-P-2007 | 8 | Passing | Rigid | 10/23/2019 | Permeable Asphalt Stabilized | Aggregate | 9:38:00 AM | Clay | 500 | 1 | 0.1 | 0.1 | 0.1 |  | 10/19/2007 | 05/01/2022 | MnROAD Mainline - Interstate 94 | 4387 | 2517361
8-D-2007 | 8 | Driving | Rigid | 08/06/2020 | Permeable Asphalt Stabilized | Aggregate | 9:59:00 AM | Clay | 500 | 1 | 0.1 | 0.1 | 0.1 |  | 10/19/2007 | 05/01/2022 | MnROAD Mainline - Interstate 94 | 4675 | 12323115
8-D-2007 | 8 | Driving | Rigid | 08/06/2020 | Permeable Asphalt Stabilized | Aggregate | 10:07:00 AM | Clay | 500 | 2 | 0.1 | 0.1 | 0.1 |  | 10/19/2007 | 05/01/2022 | MnROAD Mainline - Interstate 94 | 4675 | 12323115
8-D-2007 | 8 | Driving | Rigid | 08/06/2020 | Permeable Asphalt Stabilized | Aggregate | 10:14:00 AM | Clay | 500 | 3 | 0.1 | 0.1 | 0.1 |  | 10/19/2007 | 05/01/2022 | MnROAD Mainline - Interstate 94 | 4675 | 12323115
8-P-2007 | 8 | Passing | Rigid | 08/06/2020 | Permeable Asphalt Stabilized | Aggregate | 10:34:00 AM | Clay | 500 | 1 | 0.1 | 0.1 | 0.1 |  | 10/19/2007 | 05/01/2022 | MnROAD Mainline - Interstate 94 | 4675 | 2788066
8-P-2007 | 8 | Passing | Rigid | 08/06/2020 | Permeable Asphalt Stabilized | Aggregate | 10:41:00 AM | Clay | 500 | 2 | 0.1 | 0.1 | 0.1 |  | 10/19/2007 | 05/01/2022 | MnROAD Mainline - Interstate 94 | 4675 | 2788066
8-P-2007 | 8 | Passing | Rigid | 08/06/2020 | Permeable Asphalt Stabilized | Aggregate | 10:49:00 AM | Clay | 500 | 3 | 0.1 | 0.1 | 0.1 |  | 10/19/2007 | 05/01/2022 | MnROAD Mainline - Interstate 94 | 4675 | 2788066
8-D-2007 | 8 | Driving | Rigid | 09/02/2020 | Permeable Asphalt Stabilized | Aggregate | 11:22:00 AM | Clay | 500 | 1 | 0.1 | 0.1 | 0.1 |  | 10/19/2007 | 05/01/2022 | MnROAD Mainline - Interstate 94 | 4702 | 12346384
8-D-2007 | 8 | Driving | Rigid | 09/02/2020 | Permeable Asphalt Stabilized | Aggregate | 11:31:00 AM | Clay | 500 | 2 | 0.1 | 0.1 | 0.1 |  | 10/19/2007 | 05/01/2022 | MnROAD Mainline - Interstate 94 | 4702 | 12346384
8-D-2007 | 8 | Driving | Rigid | 09/02/2020 | Permeable Asphalt Stabilized | Aggregate | 11:40:00 AM | Clay | 500 | 3 | 0.1 | 0.2 | 0.1 |  | 10/19/2007 | 05/01/2022 | MnROAD Mainline - Interstate 94 | 4702 | 12346384
8-P-2007 | 8 | Passing | Rigid | 09/02/2020 | Permeable Asphalt Stabilized | Aggregate | 11:51:00 AM | Clay | 500 | 1 | 0.1 | 0.1 | 0.1 |  | 10/19/2007 | 05/01/2022 | MnROAD Mainline - Interstate 94 | 4702 | 2796332
8-P-2007 | 8 | Passing | Rigid | 09/02/2020 | Permeable Asphalt Stabilized | Aggregate | 12:00:00 PM | Clay | 500 | 2 | 0.1 | 0.1 | 0.1 |  | 10/19/2007 | 05/01/2022 | MnROAD Mainline - Interstate 94 | 4702 | 2796332
8-P-2007 | 8 | Passing | Rigid | 09/02/2020 | Permeable Asphalt Stabilized | Aggregate | 12:09:00 PM | Clay | 500 | 3 | 0.1 | 0.1 | 0.1 |  | 10/19/2007 | 05/01/2022 | MnROAD Mainline - Interstate 94 | 4702 | 2796332
8-D-2007 | 8 | Driving | Rigid | 10/15/2020 | Permeable Asphalt Stabilized | Aggregate | 10:45:00 AM | Clay | 500 | 1 | 0.1 | 0.2 | 0.1 |  | 10/19/2007 | 05/01/2022 | MnROAD Mainline - Interstate 94 | 4745 | 12364115
8-D-2007 | 8 | Driving | Rigid | 11/04/2020 | Permeable Asphalt Stabilized | Aggregate | 11:52:00 AM | Clay | 500 | 1 | 0.1 | 0.1 | 0.1 |  | 10/19/2007 | 05/01/2022 | MnROAD Mainline - Interstate 94 | 4765 | 12451131
8-D-2007 | 8 | Driving | Rigid | 11/04/2020 | Permeable Asphalt Stabilized | Aggregate | 12:07:00 PM | Clay | 500 | 2 | 0.1 | 0.2 | 0.1 |  | 10/19/2007 | 05/01/2022 | MnROAD Mainline - Interstate 94 | 4765 | 12451131
8-D-2007 | 8 | Driving | Rigid | 11/04/2020 | Permeable Asphalt Stabilized | Aggregate | 12:22:00 PM | Clay | 500 | 3 | 0.1 | 0.2 | 0.1 |  | 10/19/2007 | 05/01/2022 | MnROAD Mainline - Interstate 94 | 4765 | 12451131
8-P-2007 | 8 | Passing | Rigid | 11/04/2020 | Permeable Asphalt Stabilized | Aggregate | 12:36:00 PM | Clay | 500 | 1 | 0.1 | 0.1 | 0.1 |  | 10/19/2007 | 05/01/2022 | MnROAD Mainline - Interstate 94 | 4765 | 2836507
8-P-2007 | 8 | Passing | Rigid | 11/04/2020 | Permeable Asphalt Stabilized | Aggregate | 12:51:00 PM | Clay | 500 | 2 | 0.1 | 0.1 | 0.1 |  | 10/19/2007 | 05/01/2022 | MnROAD Mainline - Interstate 94 | 4765 | 2836507
8-P-2007 | 8 | Passing | Rigid | 11/04/2020 | Permeable Asphalt Stabilized | Aggregate | 1:05:00 PM | Clay | 500 | 3 | 0.1 | 0.1 | 0.1 |  | 10/19/2007 | 05/01/2022 | MnROAD Mainline - Interstate 94 | 4765 | 2836507
8-D-2007 | 8 | Driving | Rigid | 04/16/2021 | Permeable Asphalt Stabilized | Aggregate | 10:03:00 AM | Clay | 500 | 1 | 0.1 | 0.1 | 0.1 |  | 10/19/2007 | 05/01/2022 | MnROAD Mainline - Interstate 94 | 4928 | 12990974
8-D-2007 | 8 | Driving | Rigid | 04/16/2021 | Permeable Asphalt Stabilized | Aggregate | 10:12:00 AM | Clay | 500 | 2 | 0.1 | 0.1 | 0.1 |  | 10/19/2007 | 05/01/2022 | MnROAD Mainline - Interstate 94 | 4928 | 12990974
8-D-2007 | 8 | Driving | Rigid | 04/16/2021 | Permeable Asphalt Stabilized | Aggregate | 10:21:00 AM | Clay | 500 | 3 | 0 | 0.1 | 0.1 |  | 10/19/2007 | 05/01/2022 | MnROAD Mainline - Interstate 94 | 4928 | 12990974
8-P-2007 | 8 | Passing | Rigid | 04/16/2021 | Permeable Asphalt Stabilized | Aggregate | 10:34:00 AM | Clay | 500 | 1 | 0.1 | 0.1 | 0.1 |  | 10/19/2007 | 05/01/2022 | MnROAD Mainline - Interstate 94 | 4928 | 3001406
8-P-2007 | 8 | Passing | Rigid | 04/16/2021 | Permeable Asphalt Stabilized | Aggregate | 10:44:00 AM | Clay | 500 | 2 | 0.1 | 0.1 | 0.1 |  | 10/19/2007 | 05/01/2022 | MnROAD Mainline - Interstate 94 | 4928 | 3001406
8-P-2007 | 8 | Passing | Rigid | 04/16/2021 | Permeable Asphalt Stabilized | Aggregate | 10:53:00 AM | Clay | 500 | 3 | 0.1 | 0.1 | 0.1 |  | 10/19/2007 | 05/01/2022 | MnROAD Mainline - Interstate 94 | 4928 | 3001406
8-D-2007 | 8 | Driving | Rigid | 05/05/2021 | Permeable Asphalt Stabilized | Aggregate | 1:07:00 PM | Clay | 500 | 1 | 0.1 | 0.1 | 0.1 |  | 10/19/2007 | 05/01/2022 | MnROAD Mainline - Interstate 94 | 4947 | 12990974
8-D-2007 | 8 | Driving | Rigid | 05/05/2021 | Permeable Asphalt Stabilized | Aggregate | 1:15:00 PM | Clay | 500 | 2 | 0.1 | 0.1 | 0.1 |  | 10/19/2007 | 05/01/2022 | MnROAD Mainline - Interstate 94 | 4947 | 12990974
8-D-2007 | 8 | Driving | Rigid | 05/05/2021 | Permeable Asphalt Stabilized | Aggregate | 1:23:00 PM | Clay | 500 | 3 | 0.1 | 0.1 | 0.1 |  | 10/19/2007 | 05/01/2022 | MnROAD Mainline - Interstate 94 | 4947 | 12990974
8-P-2007 | 8 | Passing | Rigid | 05/05/2021 | Permeable Asphalt Stabilized | Aggregate | 1:34:00 PM | Clay | 500 | 1 | 0.1 | 0.1 | 0.1 |  | 10/19/2007 | 05/01/2022 | MnROAD Mainline - Interstate 94 | 4947 | 3001406
8-P-2007 | 8 | Passing | Rigid | 05/05/2021 | Permeable Asphalt Stabilized | Aggregate | 1:42:00 PM | Clay | 500 | 2 | 0.1 | 0.1 | 0.1 |  | 10/19/2007 | 05/01/2022 | MnROAD Mainline - Interstate 94 | 4947 | 3001406
8-D-2007 | 8 | Driving | Rigid | 08/09/2021 | Permeable Asphalt Stabilized | Aggregate | 10:11:00 AM | Clay | 500 | 1 | 0 | 0.1 | 0.1 |  | 10/19/2007 | 05/01/2022 | MnROAD Mainline - Interstate 94 | 5043 | 13186025
9-D-1991 | 9 | Driving | Rigid | 06/26/1997 | Permeable Asphalt Stabilized | Aggregate |  | Clay | 511.7 | 3 |  |  | 0.1 |  | 09/26/1991 | 10/09/2008 | MnROAD Mainline - Interstate 94 | 2100 | 2532342
9-P-1991 | 9 | Passing | Rigid | 07/07/1999 | Permeable Asphalt Stabilized | Aggregate |  | Clay | 510 | 1 |  |  | 0.1 |  | 09/26/1991 | 10/09/2008 | MnROAD Mainline - Interstate 94 | 2841 | 1212180
9-D-1991 | 9 | Driving | Rigid | 12/02/1999 | Permeable Asphalt Stabilized | Aggregate |  | Clay | 507.7 | 1 |  |  | 0 |  | 09/26/1991 | 10/09/2008 | MnROAD Mainline - Interstate 94 | 2989 | 4238264
9-P-1991 | 9 | Passing | Rigid | 12/02/1999 | Permeable Asphalt Stabilized | Aggregate |  | Clay | 511.5 | 1 |  |  | 0 |  | 09/26/1991 | 10/09/2008 | MnROAD Mainline - Interstate 94 | 2989 | 1341541
9-D-1991 | 9 | Driving | Rigid | 02/07/2000 | Permeable Asphalt Stabilized | Aggregate |  | Clay | 508.2 | 1 |  |  | 0.1 |  | 09/26/1991 | 10/09/2008 | MnROAD Mainline - Interstate 94 | 3056 | 4421635
9-P-1991 | 9 | Passing | Rigid | 02/07/2000 | Permeable Asphalt Stabilized | Aggregate |  | Clay | 511 | 1 |  |  | 0 |  | 09/26/1991 | 10/09/2008 | MnROAD Mainline - Interstate 94 | 3056 | 1385178
9-D-1991 | 9 | Driving | Rigid | 07/17/2000 | Permeable Asphalt Stabilized | Aggregate |  | Clay | 510.2 | 1 |  |  | 0.1 |  | 09/26/1991 | 10/09/2008 | MnROAD Mainline - Interstate 94 | 3217 | 4830566
9-P-1991 | 9 | Passing | Rigid | 07/17/2000 | Permeable Asphalt Stabilized | Aggregate |  | Clay | 512.5 | 1 |  |  | 0 |  | 09/26/1991 | 10/09/2008 | MnROAD Mainline - Interstate 94 | 3217 | 1493194
9-D-1991 | 9 | Driving | Rigid | 05/15/2001 | Permeable Asphalt Stabilized | Aggregate |  | Clay | 509.5 | 1 |  |  | 0.1 |  | 09/26/1991 | 10/09/2008 | MnROAD Mainline - Interstate 94 | 3519 | 5578257
9-D-1991 | 9 | Driving | Rigid | 05/15/2001 | Permeable Asphalt Stabilized | Aggregate |  | Clay | 509.5 | 2 |  |  | 0.1 |  | 09/26/1991 | 10/09/2008 | MnROAD Mainline - Interstate 94 | 3519 | 5578257
9-D-1991 | 9 | Driving | Rigid | 05/15/2001 | Permeable Asphalt Stabilized | Aggregate |  | Clay | 511.7 | 3 |  |  | 0.1 |  | 09/26/1991 | 10/09/2008 | MnROAD Mainline - Interstate 94 | 3519 | 5578257
9-D-1991 | 9 | Driving | Rigid | 05/15/2001 | Permeable Asphalt Stabilized | Aggregate |  | Clay | 512 | 4 |  |  | 0.1 |  | 09/26/1991 | 10/09/2008 | MnROAD Mainline - Interstate 94 | 3519 | 5578257
9-D-1991 | 9 | Driving | Rigid | 05/15/2001 | Permeable Asphalt Stabilized | Aggregate |  | Clay | 509.7 | 5 |  |  | 0 |  | 09/26/1991 | 10/09/2008 | MnROAD Mainline - Interstate 94 | 3519 | 5578257
9-P-1991 | 9 | Passing | Rigid | 05/15/2001 | Permeable Asphalt Stabilized | Aggregate |  | Clay | 511 | 1 |  |  | 0 |  | 09/26/1991 | 10/09/2008 | MnROAD Mainline - Interstate 94 | 3519 | 1694571
9-P-1991 | 9 | Passing | Rigid | 05/15/2001 | Permeable Asphalt Stabilized | Aggregate |  | Clay | 509.5 | 2 |  |  | 0 |  | 09/26/1991 | 10/09/2008 | MnROAD Mainline - Interstate 94 | 3519 | 1694571
9-P-1991 | 9 | Passing | Rigid | 05/15/2001 | Permeable Asphalt Stabilized | Aggregate |  | Clay | 510.2 | 3 |  |  | 0 |  | 09/26/1991 | 10/09/2008 | MnROAD Mainline - Interstate 94 | 3519 | 1694571
9-P-1991 | 9 | Passing | Rigid | 05/15/2001 | Permeable Asphalt Stabilized | Aggregate |  | Clay | 514 | 4 |  |  | 0.1 |  | 09/26/1991 | 10/09/2008 | MnROAD Mainline - Interstate 94 | 3519 | 1694571
9-P-1991 | 9 | Passing | Rigid | 05/15/2001 | Permeable Asphalt Stabilized | Aggregate |  | Clay | 510.7 | 5 |  |  | 0.1 |  | 09/26/1991 | 10/09/2008 | MnROAD Mainline - Interstate 94 | 3519 | 1694571
9-D-1991 | 9 | Driving | Rigid | 07/09/2001 | Permeable Asphalt Stabilized | Aggregate |  | Clay | 507.5 | 1 |  |  | 0.1 |  | 09/26/1991 | 10/09/2008 | MnROAD Mainline - Interstate 94 | 3574 | 5747971
9-P-1991 | 9 | Passing | Rigid | 07/09/2001 | Permeable Asphalt Stabilized | Aggregate |  | Clay | 509.5 | 1 |  |  | 0 |  | 09/26/1991 | 10/09/2008 | MnROAD Mainline - Interstate 94 | 3574 | 1745655
9-D-1991 | 9 | Driving | Rigid | 07/31/2001 | Permeable Asphalt Stabilized | Aggregate |  | Clay | 509.2 | 1 |  |  | 0.1 |  | 09/26/1991 | 10/09/2008 | MnROAD Mainline - Interstate 94 | 3596 | 5792979
9-P-1991 | 9 | Passing | Rigid | 07/31/2001 | Permeable Asphalt Stabilized | Aggregate |  | Clay | 511 | 1 |  |  | 0 |  | 09/26/1991 | 10/09/2008 | MnROAD Mainline - Interstate 94 | 3596 | 1758685
9-D-1991 | 9 | Driving | Rigid | 09/21/2001 | Permeable Asphalt Stabilized | Aggregate |  | Clay | 509 | 1 |  |  | 0 |  | 09/26/1991 | 10/09/2008 | MnROAD Mainline - Interstate 94 | 3648 | 5946010
9-P-1991 | 9 | Passing | Rigid | 09/21/2001 | Permeable Asphalt Stabilized | Aggregate |  | Clay | 511.5 | 1 |  |  | 0 |  | 09/26/1991 | 10/09/2008 | MnROAD Mainline - Interstate 94 | 3648 | 1803628
9-D-1991 | 9 | Driving | Rigid | 10/19/2001 | Permeable Asphalt Stabilized | Aggregate |  | Clay | 509.7 | 1 |  |  | 0.1 |  | 09/26/1991 | 10/09/2008 | MnROAD Mainline - Interstate 94 | 3676 | 6056775
9-P-1991 | 9 | Passing | Rigid | 10/19/2001 | Permeable Asphalt Stabilized | Aggregate |  | Clay | 508.2 | 1 |  |  | 0 |  | 09/26/1991 | 10/09/2008 | MnROAD Mainline - Interstate 94 | 3676 | 1833464
9-D-1991 | 9 | Driving | Rigid | 12/21/2001 | Permeable Asphalt Stabilized | Aggregate |  | Clay | 507 | 1 |  |  | 0.1 |  | 09/26/1991 | 10/09/2008 | MnROAD Mainline - Interstate 94 | 3739 | 6231006
9-P-1991 | 9 | Passing | Rigid | 12/21/2001 | Permeable Asphalt Stabilized | Aggregate |  | Clay | 509.7 | 1 |  |  | 0.1 |  | 09/26/1991 | 10/09/2008 | MnROAD Mainline - Interstate 94 | 3739 | 1877410
9-D-1991 | 9 | Driving | Rigid | 01/28/2002 | Permeable Asphalt Stabilized | Aggregate |  | Clay | 510 | 1 |  |  | 0.1 |  | 09/26/1991 | 10/09/2008 | MnROAD Mainline - Interstate 94 | 3777 | 6343751
9-P-1991 | 9 | Passing | Rigid | 01/28/2002 | Permeable Asphalt Stabilized | Aggregate |  | Clay | 512 | 1 |  |  | 0.1 |  | 09/26/1991 | 10/09/2008 | MnROAD Mainline - Interstate 94 | 3777 | 1901855
9-D-1991 | 9 | Driving | Rigid | 02/28/2002 | Permeable Asphalt Stabilized | Aggregate |  | Clay | 511.7 | 1 |  |  | 0.2 |  | 09/26/1991 | 10/09/2008 | MnROAD Mainline - Interstate 94 | 3808 | 6431979
9-P-1991 | 9 | Passing | Rigid | 02/28/2002 | Permeable Asphalt Stabilized | Aggregate |  | Clay | 509.5 | 1 |  |  | 0.1 |  | 09/26/1991 | 10/09/2008 | MnROAD Mainline - Interstate 94 | 3808 | 1921584
9-D-1991 | 9 | Driving | Rigid | 03/29/2002 | Permeable Asphalt Stabilized | Aggregate | 12:00:00 PM | Clay | 508.2 | 1 |  |  | 0.3 |  | 09/26/1991 | 10/09/2008 | MnROAD Mainline - Interstate 94 | 3837 | 6504951
9-P-1991 | 9 | Passing | Rigid | 03/29/2002 | Permeable Asphalt Stabilized | Aggregate | 12:13:00 PM | Clay | 510.5 | 1 |  |  | 0.2 |  | 09/26/1991 | 10/09/2008 | MnROAD Mainline - Interstate 94 | 3837 | 1938628
9-D-1991 | 9 | Driving | Rigid | 05/14/2002 | Permeable Asphalt Stabilized | Aggregate | 10:38:00 AM | Clay | 512.7 | 1 |  |  | 0.3 |  | 09/26/1991 | 10/09/2008 | MnROAD Mainline - Interstate 94 | 3883 | 6621896
9-P-1991 | 9 | Passing | Rigid | 05/14/2002 | Permeable Asphalt Stabilized | Aggregate | 10:51:00 AM | Clay | 511.7 | 1 |  |  | 0.1 |  | 09/26/1991 | 10/09/2008 | MnROAD Mainline - Interstate 94 | 3883 | 1967776
9-D-1991 | 9 | Driving | Rigid | 06/28/2002 | Permeable Asphalt Stabilized | Aggregate | 11:34:00 AM | Clay | 512.2 | 1 |  |  | 0.3 |  | 09/26/1991 | 10/09/2008 | MnROAD Mainline - Interstate 94 | 3928 | 6748896
9-P-1991 | 9 | Passing | Rigid | 06/28/2002 | Permeable Asphalt Stabilized | Aggregate | 11:47:00 AM | Clay | 510.7 | 1 |  |  | 0.2 |  | 09/26/1991 | 10/09/2008 | MnROAD Mainline - Interstate 94 | 3928 | 2006152
9-D-1991 | 9 | Driving | Rigid | 12/15/2004 | Permeable Asphalt Stabilized | Aggregate | 11:48:00 AM | Clay | 501.6 | 6 |  |  | 0.1 |  | 09/26/1991 | 10/09/2008 | MnROAD Mainline - Interstate 94 | 4829 | 8869997
9-D-1991 | 9 | Driving | Rigid | 07/08/1994 | Permeable Asphalt Stabilized | Aggregate |  | Clay |  | 1 |  |  |  | 0.12 | 09/26/1991 | 10/09/2008 | MnROAD Mainline - Interstate 94 | 1016 | 412406
9-P-1991 | 9 | Passing | Rigid | 07/08/1994 | Permeable Asphalt Stabilized | Aggregate |  | Clay |  | 1 |  |  |  | 0.11 | 09/26/1991 | 10/09/2008 | MnROAD Mainline - Interstate 94 | 1016 | 105802
9-D-1991 | 9 | Driving | Rigid | 08/25/1994 | Permeable Asphalt Stabilized | Aggregate |  | Clay |  | 1 |  |  |  | 0.11 | 09/26/1991 | 10/09/2008 | MnROAD Mainline - Interstate 94 | 1064 | 538367
9-P-1991 | 9 | Passing | Rigid | 08/25/1994 | Permeable Asphalt Stabilized | Aggregate |  | Clay |  | 1 |  |  |  | 0.1 | 09/26/1991 | 10/09/2008 | MnROAD Mainline - Interstate 94 | 1064 | 142319
9-D-1991 | 9 | Driving | Rigid | 10/06/1994 | Permeable Asphalt Stabilized | Aggregate |  | Clay |  | 1 |  |  |  | 0.12 | 09/26/1991 | 10/09/2008 | MnROAD Mainline - Interstate 94 | 1106 | 620123
9-P-1991 | 9 | Passing | Rigid | 10/06/1994 | Permeable Asphalt Stabilized | Aggregate |  | Clay |  | 1 |  |  |  | 0.11 | 09/26/1991 | 10/09/2008 | MnROAD Mainline - Interstate 94 | 1106 | 165318
9-D-1991 | 9 | Driving | Rigid | 02/02/1995 | Permeable Asphalt Stabilized | Aggregate |  | Clay |  | 1 |  |  |  | 0.1 | 09/26/1991 | 10/09/2008 | MnROAD Mainline - Interstate 94 | 1225 | 888077
9-P-1991 | 9 | Passing | Rigid | 02/02/1995 | Permeable Asphalt Stabilized | Aggregate |  | Clay |  | 1 |  |  |  | 0.1 | 09/26/1991 | 10/09/2008 | MnROAD Mainline - Interstate 94 | 1225 | 231115
9-D-1991 | 9 | Driving | Rigid | 03/17/1995 | Permeable Asphalt Stabilized | Aggregate |  | Clay |  | 1 |  |  |  | 0.05 | 09/26/1991 | 10/09/2008 | MnROAD Mainline - Interstate 94 | 1268 | 991066
9-P-1991 | 9 | Passing | Rigid | 03/17/1995 | Permeable Asphalt Stabilized | Aggregate |  | Clay |  | 1 |  |  |  | 0.05 | 09/26/1991 | 10/09/2008 | MnROAD Mainline - Interstate 94 | 1268 | 257492
9-D-1991 | 9 | Driving | Rigid | 03/23/1995 | Permeable Asphalt Stabilized | Aggregate |  | Clay |  | 1 |  |  |  | 0.06 | 09/26/1991 | 10/09/2008 | MnROAD Mainline - Interstate 94 | 1274 | 1002724
9-P-1991 | 9 | Passing | Rigid | 03/23/1995 | Permeable Asphalt Stabilized | Aggregate |  | Clay |  | 1 |  |  |  | 0.06 | 09/26/1991 | 10/09/2008 | MnROAD Mainline - Interstate 94 | 1274 | 262575
9-D-1991 | 9 | Driving | Rigid | 05/05/1995 | Permeable Asphalt Stabilized | Aggregate |  | Clay |  | 1 |  |  |  | 0.03 | 09/26/1991 | 10/09/2008 | MnROAD Mainline - Interstate 94 | 1317 | 1114551
9-P-1991 | 9 | Passing | Rigid | 05/05/1995 | Permeable Asphalt Stabilized | Aggregate |  | Clay |  | 1 |  |  |  | 0.03 | 09/26/1991 | 10/09/2008 | MnROAD Mainline - Interstate 94 | 1317 | 294836
9-D-1991 | 9 | Driving | Rigid | 09/20/1995 | Permeable Asphalt Stabilized | Aggregate |  | Clay |  | 1 |  |  |  | 0.03 | 09/26/1991 | 10/09/2008 | MnROAD Mainline - Interstate 94 | 1455 | 1444476
9-P-1991 | 9 | Passing | Rigid | 09/20/1995 | Permeable Asphalt Stabilized | Aggregate |  | Clay |  | 1 |  |  |  | 0.03 | 09/26/1991 | 10/09/2008 | MnROAD Mainline - Interstate 94 | 1455 | 407952
9-D-1991 | 9 | Driving | Rigid | 12/06/1995 | Permeable Asphalt Stabilized | Aggregate |  | Clay |  | 1 |  |  |  | 0.02 | 09/26/1991 | 10/09/2008 | MnROAD Mainline - Interstate 94 | 1532 | 1599381
9-P-1991 | 9 | Passing | Rigid | 12/06/1995 | Permeable Asphalt Stabilized | Aggregate |  | Clay |  | 1 |  |  |  | 0.03 | 09/26/1991 | 10/09/2008 | MnROAD Mainline - Interstate 94 | 1532 | 458569
9-D-1991 | 9 | Driving | Rigid | 02/16/1996 | Permeable Asphalt Stabilized | Aggregate |  | Clay |  | 1 |  |  |  | 0.02 | 09/26/1991 | 10/09/2008 | MnROAD Mainline - Interstate 94 | 1604 | 1748364
9-P-1991 | 9 | Passing | Rigid | 02/16/1996 | Permeable Asphalt Stabilized | Aggregate |  | Clay |  | 1 |  |  |  | 0.04 | 09/26/1991 | 10/09/2008 | MnROAD Mainline - Interstate 94 | 1604 | 506633
9-D-1991 | 9 | Driving | Rigid | 05/09/1996 | Permeable Asphalt Stabilized | Aggregate |  | Clay |  | 1 |  |  |  | 0.02 | 09/26/1991 | 10/09/2008 | MnROAD Mainline - Interstate 94 | 1687 | 1886236
9-P-1991 | 9 | Passing | Rigid | 05/09/1996 | Permeable Asphalt Stabilized | Aggregate |  | Clay |  | 1 |  |  |  | 0.03 | 09/26/1991 | 10/09/2008 | MnROAD Mainline - Interstate 94 | 1687 | 550282
9-D-1991 | 9 | Driving | Rigid | 06/25/1996 | Permeable Asphalt Stabilized | Aggregate |  | Clay |  | 1 |  |  |  | 0.02 | 09/26/1991 | 10/09/2008 | MnROAD Mainline - Interstate 94 | 1734 | 1970577
9-P-1991 | 9 | Passing | Rigid | 06/25/1996 | Permeable Asphalt Stabilized | Aggregate |  | Clay |  | 1 |  |  |  | 0.02 | 09/26/1991 | 10/09/2008 | MnROAD Mainline - Interstate 94 | 1734 | 593977
9-D-1991 | 9 | Driving | Rigid | 06/26/1997 | Permeable Asphalt Stabilized | Aggregate |  | Clay | 509.5 | 1 |  |  | 0.1 |  | 09/26/1991 | 10/09/2008 | MnROAD Mainline - Interstate 94 | 2100 | 2532342
9-D-1991 | 9 | Driving | Rigid | 06/26/1997 | Permeable Asphalt Stabilized | Aggregate |  | Clay | 509.5 | 2 |  |  | 0.1 |  | 09/26/1991 | 10/09/2008 | MnROAD Mainline - Interstate 94 | 2100 | 2532342
9-D-2008 | 9 | Driving | Rigid | 04/08/2010 | Permeable Asphalt Stabilized | Aggregate | 11:06:00 AM | Clay | 497.7 | 1 | 0.1 | 0.1 | 0.1 |  | 10/10/2008 | 05/01/2022 | MnROAD Mainline - Interstate 94 | 545 | 1300543
9-P-2008 | 9 | Passing | Rigid | 04/08/2010 | Permeable Asphalt Stabilized | Aggregate | 11:15:00 AM | Clay | 500 | 1 | 0.1 | 0.1 | 0.1 |  | 10/10/2008 | 05/01/2022 | MnROAD Mainline - Interstate 94 | 545 | 313519
9-D-2008 | 9 | Driving | Rigid | 10/12/2010 | Permeable Asphalt Stabilized | Aggregate | 9:25:00 AM | Clay | 514.5 | 1 | 0.1 | 0.1 | 0.1 |  | 10/10/2008 | 05/01/2022 | MnROAD Mainline - Interstate 94 | 732 | 1624656
9-P-2008 | 9 | Passing | Rigid | 10/12/2010 | Permeable Asphalt Stabilized | Aggregate | 9:41:00 AM | Clay | 514.5 | 1 | 0.1 | 0.1 | 0.1 |  | 10/10/2008 | 05/01/2022 | MnROAD Mainline - Interstate 94 | 732 | 402730
9-D-2008 | 9 | Driving | Rigid | 04/26/2013 | Permeable Asphalt Stabilized | Aggregate | 4:49:00 PM | Clay | 499.9 | 1 | 0.1 | 0.1 | 0.1 |  | 10/10/2008 | 05/01/2022 | MnROAD Mainline - Interstate 94 | 1659 | 4050777
9-P-2008 | 9 | Passing | Rigid | 04/26/2013 | Permeable Asphalt Stabilized | Aggregate | 5:04:00 PM | Clay | 499.9 | 1 | 0.1 | 0.1 | 0.1 |  | 10/10/2008 | 05/01/2022 | MnROAD Mainline - Interstate 94 | 1659 | 1047913
9-D-2008 | 9 | Driving | Rigid | 11/08/2013 | Permeable Asphalt Stabilized | Aggregate | 10:14:00 AM | Clay | 503.7 | 1 | 0.1 | 0.2 | 0.1 |  | 10/10/2008 | 05/01/2022 | MnROAD Mainline - Interstate 94 | 1855 | 4392075
9-P-2008 | 9 | Passing | Rigid | 11/08/2013 | Permeable Asphalt Stabilized | Aggregate | 10:45:00 AM | Clay | 508.5 | 1 | 0.1 | 0.1 | 0.1 |  | 10/10/2008 | 05/01/2022 | MnROAD Mainline - Interstate 94 | 1855 | 1153453
9-D-2008 | 9 | Driving | Rigid | 04/22/2014 | Permeable Asphalt Stabilized | Aggregate | 12:25:00 PM | Clay | 520.2 | 1 | 0.1 | 0.2 | 0.1 |  | 10/10/2008 | 05/01/2022 | MnROAD Mainline - Interstate 94 | 2020 | 4904861
9-P-2008 | 9 | Passing | Rigid | 04/22/2014 | Permeable Asphalt Stabilized | Aggregate | 12:40:00 PM | Clay | 530.7 | 1 | 0.1 | 0.1 | 0.1 |  | 10/10/2008 | 05/01/2022 | MnROAD Mainline - Interstate 94 | 2020 | 1281104
9-D-2008 | 9 | Driving | Rigid | 10/10/2014 | Permeable Asphalt Stabilized | Aggregate | 3:00:00 PM | Clay | 506.7 | 1 | 0.1 | 0.2 | 0.1 |  | 10/10/2008 | 05/01/2022 | MnROAD Mainline - Interstate 94 | 2191 | 5438090
9-P-2008 | 9 | Passing | Rigid | 10/10/2014 | Permeable Asphalt Stabilized | Aggregate | 3:16:00 PM | Clay | 484.4 | 1 | 0 | 0.1 | 0.1 |  | 10/10/2008 | 05/01/2022 | MnROAD Mainline - Interstate 94 | 2191 | 1407363
9-D-2008 | 9 | Driving | Rigid | 05/06/2015 | Permeable Asphalt Stabilized | Aggregate | 12:45:00 PM | Clay | 480.7 | 1 | 0.1 | 0.2 | 0.1 |  | 10/10/2008 | 05/01/2022 | MnROAD Mainline - Interstate 94 | 2399 | 6186889
9-P-2008 | 9 | Passing | Rigid | 05/06/2015 | Permeable Asphalt Stabilized | Aggregate | 12:59:00 PM | Clay | 512 | 1 | 0.1 | 0.1 | 0.1 |  | 10/10/2008 | 05/01/2022 | MnROAD Mainline - Interstate 94 | 2399 | 1433126
9-D-2008 | 9 | Driving | Rigid | 11/13/2015 | Permeable Asphalt Stabilized | Aggregate | 12:01:00 PM | Clay | 507 | 1 | 0.1 | 0.2 | 0.2 |  | 10/10/2008 | 05/01/2022 | MnROAD Mainline - Interstate 94 | 2590 | 6806729
9-P-2008 | 9 | Passing | Rigid | 11/13/2015 | Permeable Asphalt Stabilized | Aggregate | 12:11:00 PM | Clay | 470.8 | 1 | 0.1 | 0.1 | 0.1 |  | 10/10/2008 | 05/01/2022 | MnROAD Mainline - Interstate 94 | 2590 | 1481084
9-D-2008 | 9 | Driving | Rigid | 10/05/2017 | Permeable Asphalt Stabilized | Aggregate | 9:00:00 AM | Clay | 499.9 | 1 | 0.1 | 0.2 | 0.1 |  | 10/10/2008 | 05/01/2022 | MnROAD Mainline - Interstate 94 | 3282 | 8529164
9-D-2008 | 9 | Driving | Rigid | 10/05/2017 | Permeable Asphalt Stabilized | Aggregate | 9:16:00 AM | Clay | 499.9 | 2 | 0.1 | 0.2 | 0.2 |  | 10/10/2008 | 05/01/2022 | MnROAD Mainline - Interstate 94 | 3282 | 8529164
9-D-2008 | 9 | Driving | Rigid | 10/05/2017 | Permeable Asphalt Stabilized | Aggregate | 9:31:00 AM | Clay | 499.9 | 3 | 0.1 | 0.2 | 0.1 |  | 10/10/2008 | 05/01/2022 | MnROAD Mainline - Interstate 94 | 3282 | 8529164
9-P-2008 | 9 | Passing | Rigid | 10/05/2017 | Permeable Asphalt Stabilized | Aggregate | 9:46:00 AM | Clay | 499.9 | 1 | 0.1 | 0.1 | 0.1 |  | 10/10/2008 | 05/01/2022 | MnROAD Mainline - Interstate 94 | 3282 | 1793193
9-P-2008 | 9 | Passing | Rigid | 10/05/2017 | Permeable Asphalt Stabilized | Aggregate | 10:00:00 AM | Clay | 499.9 | 2 | 0.1 | 0.1 | 0.1 |  | 10/10/2008 | 05/01/2022 | MnROAD Mainline - Interstate 94 | 3282 | 1793193
9-P-2008 | 9 | Passing | Rigid | 10/05/2017 | Permeable Asphalt Stabilized | Aggregate | 10:15:00 AM | Clay | 499.9 | 3 | 0.1 | 0.1 | 0.1 |  | 10/10/2008 | 05/01/2022 | MnROAD Mainline - Interstate 94 | 3282 | 1793193
9-D-2008 | 9 | Driving | Rigid | 10/19/2017 | Permeable Asphalt Stabilized | Aggregate | 9:12:00 AM | Clay | 499.9 | 1 | 0.1 | 0.2 | 0.1 |  | 10/10/2008 | 05/01/2022 | MnROAD Mainline - Interstate 94 | 3296 | 8599223
9-D-2008 | 9 | Driving | Rigid | 10/19/2017 | Permeable Asphalt Stabilized | Aggregate | 9:27:00 AM | Clay | 499.9 | 2 | 0.1 | 0.2 | 0.1 |  | 10/10/2008 | 05/01/2022 | MnROAD Mainline - Interstate 94 | 3296 | 8599223
9-D-2008 | 9 | Driving | Rigid | 10/19/2017 | Permeable Asphalt Stabilized | Aggregate | 9:42:00 AM | Clay | 499.9 | 3 | 0.1 | 0.2 | 0.1 |  | 10/10/2008 | 05/01/2022 | MnROAD Mainline - Interstate 94 | 3296 | 8599223
9-P-2008 | 9 | Passing | Rigid | 10/19/2017 | Permeable Asphalt Stabilized | Aggregate | 10:02:00 AM | Clay | 499.9 | 1 | 0.1 | 0.1 | 0.1 |  | 10/10/2008 | 05/01/2022 | MnROAD Mainline - Interstate 94 | 3296 | 1801721
9-P-2008 | 9 | Passing | Rigid | 10/19/2017 | Permeable Asphalt Stabilized | Aggregate | 11:56:00 AM | Clay | 499.9 | 2 | 0.1 | 0.1 | 0.1 |  | 10/10/2008 | 05/01/2022 | MnROAD Mainline - Interstate 94 | 3296 | 1801721
9-P-2008 | 9 | Passing | Rigid | 10/19/2017 | Permeable Asphalt Stabilized | Aggregate | 12:18:00 PM | Clay | 499.9 | 3 | 0.1 | 0.1 | 0.1 |  | 10/10/2008 | 05/01/2022 | MnROAD Mainline - Interstate 94 | 3296 | 1801721
9-D-2008 | 9 | Driving | Rigid | 11/30/2017 | Permeable Asphalt Stabilized | Aggregate | 10:13:00 AM | Clay | 499.9 | 1 | 0.1 | 0.2 | 0.1 |  | 10/10/2008 | 05/01/2022 | MnROAD Mainline - Interstate 94 | 3338 | 8706558
9-D-2008 | 9 | Driving | Rigid | 11/30/2017 | Permeable Asphalt Stabilized | Aggregate | 10:28:00 AM | Clay | 499.9 | 2 | 0.1 | 0.2 | 0.2 |  | 10/10/2008 | 05/01/2022 | MnROAD Mainline - Interstate 94 | 3338 | 8706558
9-D-2008 | 9 | Driving | Rigid | 11/30/2017 | Permeable Asphalt Stabilized | Aggregate | 10:43:00 AM | Clay | 499.9 | 3 | 0.1 | 0.2 | 0.2 |  | 10/10/2008 | 05/01/2022 | MnROAD Mainline - Interstate 94 | 3338 | 8706558
9-P-2008 | 9 | Passing | Rigid | 11/30/2017 | Permeable Asphalt Stabilized | Aggregate | 10:59:00 AM | Clay | 499.9 | 1 | 0.1 | 0.1 | 0.1 |  | 10/10/2008 | 05/01/2022 | MnROAD Mainline - Interstate 94 | 3338 | 1814047
9-P-2008 | 9 | Passing | Rigid | 11/30/2017 | Permeable Asphalt Stabilized | Aggregate | 11:31:00 AM | Clay | 499.9 | 3 | 0.1 | 0.1 | 0.1 |  | 10/10/2008 | 05/01/2022 | MnROAD Mainline - Interstate 94 | 3338 | 1814047
9-D-2008 | 9 | Driving | Rigid | 05/04/2018 | Permeable Asphalt Stabilized | Aggregate | 10:05:00 AM | Clay | 499.7 | 1 | 0.1 | 0.2 | 0.1 |  | 10/10/2008 | 05/01/2022 | MnROAD Mainline - Interstate 94 | 3493 | 9314530
9-D-2008 | 9 | Driving | Rigid | 05/04/2018 | Permeable Asphalt Stabilized | Aggregate | 10:42:00 AM | Clay | 499.7 | 3 | 0.1 | 0.2 | 0.1 |  | 10/10/2008 | 05/01/2022 | MnROAD Mainline - Interstate 94 | 3493 | 9314530
9-P-2008 | 9 | Passing | Rigid | 05/04/2018 | Permeable Asphalt Stabilized | Aggregate | 10:57:00 AM | Clay | 499.7 | 1 | 0.1 | 0.1 | 0.1 |  | 10/10/2008 | 05/01/2022 | MnROAD Mainline - Interstate 94 | 3493 | 1903731
9-P-2008 | 9 | Passing | Rigid | 05/04/2018 | Permeable Asphalt Stabilized | Aggregate | 11:13:00 AM | Clay | 499.7 | 2 | 0.1 | 0.1 | 0.1 |  | 10/10/2008 | 05/01/2022 | MnROAD Mainline - Interstate 94 | 3493 | 1903731
9-D-2008 | 9 | Driving | Rigid | 05/17/2018 | Permeable Asphalt Stabilized | Aggregate | 7:09:00 AM | Clay | 499.7 | 1 | 0.1 | 0.2 | 0.1 |  | 10/10/2008 | 05/01/2022 | MnROAD Mainline - Interstate 94 | 3506 | 9381548
9-D-2008 | 9 | Driving | Rigid | 05/17/2018 | Permeable Asphalt Stabilized | Aggregate | 7:24:00 AM | Clay | 499.7 | 2 | 0.1 | 0.2 | 0.1 |  | 10/10/2008 | 05/01/2022 | MnROAD Mainline - Interstate 94 | 3506 | 9381548
9-D-2008 | 9 | Driving | Rigid | 05/17/2018 | Permeable Asphalt Stabilized | Aggregate | 7:39:00 AM | Clay | 499.7 | 3 | 0.1 | 0.2 | 0.1 |  | 10/10/2008 | 05/01/2022 | MnROAD Mainline - Interstate 94 | 3506 | 9381548
9-P-2008 | 9 | Passing | Rigid | 05/17/2018 | Permeable Asphalt Stabilized | Aggregate | 8:12:00 AM | Clay | 499.7 | 2 | 0.1 | 0.1 | 0.1 |  | 10/10/2008 | 05/01/2022 | MnROAD Mainline - Interstate 94 | 3506 | 1917002
9-P-2008 | 9 | Passing | Rigid | 05/17/2018 | Permeable Asphalt Stabilized | Aggregate | 8:26:00 AM | Clay | 499.7 | 3 | 0.1 | 0.1 | 0.1 |  | 10/10/2008 | 05/01/2022 | MnROAD Mainline - Interstate 94 | 3506 | 1917002
9-P-1991 | 9 | Passing | Rigid | 12/15/2004 | Permeable Asphalt Stabilized | Aggregate | 12:00:00 PM | Clay | 500.1 | 6 |  |  | 0.1 |  | 09/26/1991 | 10/09/2008 | MnROAD Mainline - Interstate 94 | 4829 | 2583139
9-D-1991 | 9 | Driving | Rigid | 12/29/2004 | Permeable Asphalt Stabilized | Aggregate | 9:14:00 AM | Clay | 498.9 | 7 | 0 | 0 |  |  | 09/26/1991 | 10/09/2008 | MnROAD Mainline - Interstate 94 | 4843 | 8917815
9-P-1991 | 9 | Passing | Rigid | 12/29/2004 | Permeable Asphalt Stabilized | Aggregate | 9:28:00 AM | Clay | 499.6 | 7 | 0 | 0 |  |  | 09/26/1991 | 10/09/2008 | MnROAD Mainline - Interstate 94 | 4843 | 2597633
9-P-1991 | 9 | Passing | Rigid | 06/26/1997 | Permeable Asphalt Stabilized | Aggregate |  | Clay | 509.5 | 1 |  |  | 0 |  | 09/26/1991 | 10/09/2008 | MnROAD Mainline - Interstate 94 | 2100 | 799670
9-P-1991 | 9 | Passing | Rigid | 06/26/1997 | Permeable Asphalt Stabilized | Aggregate |  | Clay | 509.5 | 2 |  |  | 0 |  | 09/26/1991 | 10/09/2008 | MnROAD Mainline - Interstate 94 | 2100 | 799670
9-P-1991 | 9 | Passing | Rigid | 06/26/1997 | Permeable Asphalt Stabilized | Aggregate |  | Clay | 509.5 | 3 |  |  | 0 |  | 09/26/1991 | 10/09/2008 | MnROAD Mainline - Interstate 94 | 2100 | 799670
9-D-1991 | 9 | Driving | Rigid | 11/12/1997 | Permeable Asphalt Stabilized | Aggregate |  | Clay | 510 | 1 |  |  | 0 |  | 09/26/1991 | 10/09/2008 | MnROAD Mainline - Interstate 94 | 2239 | 2688650
9-D-1991 | 9 | Driving | Rigid | 11/12/1997 | Permeable Asphalt Stabilized | Aggregate |  | Clay | 509.7 | 2 |  |  | 0 |  | 09/26/1991 | 10/09/2008 | MnROAD Mainline - Interstate 94 | 2239 | 2688650
9-P-1991 | 9 | Passing | Rigid | 11/12/1997 | Permeable Asphalt Stabilized | Aggregate |  | Clay | 510 |  |  |  | 0 |  | 09/26/1991 | 10/09/2008 | MnROAD Mainline - Interstate 94 | 2239 | 848729
9-D-1991 | 9 | Driving | Rigid | 02/10/1998 | Permeable Asphalt Stabilized | Aggregate |  | Clay | 510 | 1 |  |  | 0 |  | 09/26/1991 | 10/09/2008 | MnROAD Mainline - Interstate 94 | 2329 | 2871143
9-P-1991 | 9 | Passing | Rigid | 02/10/1998 | Permeable Asphalt Stabilized | Aggregate |  | Clay | 510 | 1 |  |  | 0 |  | 09/26/1991 | 10/09/2008 | MnROAD Mainline - Interstate 94 | 2329 | 891494
9-D-1991 | 9 | Driving | Rigid | 03/10/1998 | Permeable Asphalt Stabilized | Aggregate |  | Clay | 510 | 1 |  |  | 0 |  | 09/26/1991 | 10/09/2008 | MnROAD Mainline - Interstate 94 | 2357 | 2918956
9-P-1991 | 9 | Passing | Rigid | 03/10/1998 | Permeable Asphalt Stabilized | Aggregate |  | Clay | 510 | 1 |  |  | 0 |  | 09/26/1991 | 10/09/2008 | MnROAD Mainline - Interstate 94 | 2357 | 901818
9-D-1991 | 9 | Driving | Rigid | 05/28/1998 | Permeable Asphalt Stabilized | Aggregate |  | Clay | 510 | 1 |  |  | 0 |  | 09/26/1991 | 10/09/2008 | MnROAD Mainline - Interstate 94 | 2436 | 3058045
9-P-1991 | 9 | Passing | Rigid | 05/28/1998 | Permeable Asphalt Stabilized | Aggregate |  | Clay | 509.9 | 1 |  |  | 0 |  | 09/26/1991 | 10/09/2008 | MnROAD Mainline - Interstate 94 | 2436 | 942725
9-D-1991 | 9 | Driving | Rigid | 08/21/1998 | Permeable Asphalt Stabilized | Aggregate |  | Clay | 510 | 1 |  |  | 0 |  | 09/26/1991 | 10/09/2008 | MnROAD Mainline - Interstate 94 | 2521 | 3242914
9-P-1991 | 9 | Passing | Rigid | 08/21/1998 | Permeable Asphalt Stabilized | Aggregate |  | Clay | 510 | 1 |  |  | 0 |  | 09/26/1991 | 10/09/2008 | MnROAD Mainline - Interstate 94 | 2521 | 1001982
9-D-1991 | 9 | Driving | Rigid | 11/04/1998 | Permeable Asphalt Stabilized | Aggregate |  | Clay | 510 | 1 |  |  | 0 |  | 09/26/1991 | 10/09/2008 | MnROAD Mainline - Interstate 94 | 2596 | 3299393
9-P-1991 | 9 | Passing | Rigid | 11/04/1998 | Permeable Asphalt Stabilized | Aggregate |  | Clay | 509.9 | 1 |  |  | 0 |  | 09/26/1991 | 10/09/2008 | MnROAD Mainline - Interstate 94 | 2596 | 1058615
9-D-1991 | 9 | Driving | Rigid | 04/02/1999 | Permeable Asphalt Stabilized | Aggregate |  | Clay | 510 | 1 |  |  | 0.1 |  | 09/26/1991 | 10/09/2008 | MnROAD Mainline - Interstate 94 | 2745 | 3633867
9-P-1991 | 9 | Passing | Rigid | 04/02/1999 | Permeable Asphalt Stabilized | Aggregate |  | Clay | 510 | 1 |  |  | 0 |  | 09/26/1991 | 10/09/2008 | MnROAD Mainline - Interstate 94 | 2745 | 1146878
9-D-1991 | 9 | Driving | Rigid | 07/07/1999 | Permeable Asphalt Stabilized | Aggregate |  | Clay | 510 | 1 |  |  | 0.1 |  | 09/26/1991 | 10/09/2008 | MnROAD Mainline - Interstate 94 | 2841 | 3848105
9-P-2008 | 9 | Passing | Rigid | 11/01/2018 | Permeable Asphalt Stabilized | Aggregate | 9:38:00 AM | Clay | 500 | 1 | 0.1 | 0.1 | 0.1 |  | 10/10/2008 | 05/01/2022 | MnROAD Mainline - Interstate 94 | 3674 | 2056986
9-P-2008 | 9 | Passing | Rigid | 11/01/2018 | Permeable Asphalt Stabilized | Aggregate | 9:54:00 AM | Clay | 500 | 2 | 0.1 | 0.1 | 0.1 |  | 10/10/2008 | 05/01/2022 | MnROAD Mainline - Interstate 94 | 3674 | 2056986
9-P-2008 | 9 | Passing | Rigid | 11/01/2018 | Permeable Asphalt Stabilized | Aggregate | 10:08:00 AM | Clay | 500 | 3 | 0.1 | 0.1 | 0.1 |  | 10/10/2008 | 05/01/2022 | MnROAD Mainline - Interstate 94 | 3674 | 2056986
9-D-2008 | 9 | Driving | Rigid | 06/10/2019 | Permeable Asphalt Stabilized | Aggregate | 10:35:00 AM | Clay | 500 | 1 | 0.1 | 0.2 | 0.2 |  | 10/10/2008 | 05/01/2022 | MnROAD Mainline - Interstate 94 | 3895 | 10616227
9-P-2008 | 9 | Passing | Rigid | 06/10/2019 | Permeable Asphalt Stabilized | Aggregate | 10:50:00 AM | Clay | 500 | 1 | 0.1 | 0.1 | 0.1 |  | 10/10/2008 | 05/01/2022 | MnROAD Mainline - Interstate 94 | 3895 | 2254358
9-D-2008 | 9 | Driving | Rigid | 07/03/2019 | Permeable Asphalt Stabilized | Aggregate | 7:41:00 AM | Clay | 500 | 1 | 0.1 | 0.2 | 0.2 |  | 10/10/2008 | 05/01/2022 | MnROAD Mainline - Interstate 94 | 3918 | 10655414
9-P-2008 | 9 | Passing | Rigid | 07/03/2019 | Permeable Asphalt Stabilized | Aggregate | 7:55:00 AM | Clay | 500 | 1 | 0.1 | 0.1 | 0.1 |  | 10/10/2008 | 05/01/2022 | MnROAD Mainline - Interstate 94 | 3918 | 2265007
9-D-2008 | 9 | Driving | Rigid | 08/19/2019 | Permeable Asphalt Stabilized | Aggregate | 9:06:00 AM | Clay | 500 | 1 | 0.1 | 0.2 | 0.2 |  | 10/10/2008 | 05/01/2022 | MnROAD Mainline - Interstate 94 | 3965 | 10793669
9-D-2008 | 9 | Driving | Rigid | 08/19/2019 | Permeable Asphalt Stabilized | Aggregate | 9:13:00 AM | Clay | 500 | 2 | 0.1 | 0.2 | 0.2 |  | 10/10/2008 | 05/01/2022 | MnROAD Mainline - Interstate 94 | 3965 | 10793669
9-D-2008 | 9 | Driving | Rigid | 08/19/2019 | Permeable Asphalt Stabilized | Aggregate | 9:20:00 AM | Clay | 500 | 3 | 0.1 | 0.2 | 0.1 |  | 10/10/2008 | 05/01/2022 | MnROAD Mainline - Interstate 94 | 3965 | 10793669
9-P-2008 | 9 | Passing | Rigid | 08/19/2019 | Permeable Asphalt Stabilized | Aggregate | 9:30:00 AM | Clay | 500 | 1 | 0.1 | 0.1 | 0.1 |  | 10/10/2008 | 05/01/2022 | MnROAD Mainline - Interstate 94 | 3965 | 2338012
9-P-2008 | 9 | Passing | Rigid | 08/19/2019 | Permeable Asphalt Stabilized | Aggregate | 9:38:00 AM | Clay | 500 | 2 | 0.1 | 0.1 | 0.1 |  | 10/10/2008 | 05/01/2022 | MnROAD Mainline - Interstate 94 | 3965 | 2338012
9-P-2008 | 9 | Passing | Rigid | 08/19/2019 | Permeable Asphalt Stabilized | Aggregate | 9:45:00 AM | Clay | 500 | 3 | 0.1 | 0.1 | 0.1 |  | 10/10/2008 | 05/01/2022 | MnROAD Mainline - Interstate 94 | 3965 | 2338012
9-D-2008 | 9 | Driving | Rigid | 09/24/2019 | Permeable Asphalt Stabilized | Aggregate | 10:17:00 AM | Clay | 500 | 1 | 0.1 | 0.2 | 0.2 |  | 10/10/2008 | 05/01/2022 | MnROAD Mainline - Interstate 94 | 4001 | 10882128
9-D-2008 | 9 | Driving | Rigid | 09/24/2019 | Permeable Asphalt Stabilized | Aggregate | 10:32:00 AM | Clay | 500 | 2 | 0.1 | 0.2 | 0.2 |  | 10/10/2008 | 05/01/2022 | MnROAD Mainline - Interstate 94 | 4001 | 10882128
9-P-2008 | 9 | Passing | Rigid | 09/24/2019 | Permeable Asphalt Stabilized | Aggregate | 10:46:00 AM | Clay | 500 | 1 | 0.1 | 0.1 | 0.1 |  | 10/10/2008 | 05/01/2022 | MnROAD Mainline - Interstate 94 | 4001 | 2376713
9-P-2008 | 9 | Passing | Rigid | 09/24/2019 | Permeable Asphalt Stabilized | Aggregate | 11:02:00 AM | Clay | 500 | 2 | 0.1 | 0.1 | 0.1 |  | 10/10/2008 | 05/01/2022 | MnROAD Mainline - Interstate 94 | 4001 | 2376713
9-D-2008 | 9 | Driving | Rigid | 10/23/2019 | Permeable Asphalt Stabilized | Aggregate | 9:29:00 AM | Clay | 500 | 1 | 0.1 | 0.2 | 0.1 |  | 10/10/2008 | 05/01/2022 | MnROAD Mainline - Interstate 94 | 4030 | 10975771
9-P-2008 | 9 | Passing | Rigid | 10/23/2019 | Permeable Asphalt Stabilized | Aggregate | 9:38:00 AM | Clay | 500 | 1 | 0.1 | 0.1 | 0.1 |  | 10/10/2008 | 05/01/2022 | MnROAD Mainline - Interstate 94 | 4030 | 2410068
9-D-2008 | 9 | Driving | Rigid | 08/06/2020 | Permeable Asphalt Stabilized | Aggregate | 9:58:00 AM | Clay | 500 | 1 | 0.1 | 0.2 | 0.2 |  | 10/10/2008 | 05/01/2022 | MnROAD Mainline - Interstate 94 | 4318 | 11872029
9-D-2008 | 9 | Driving | Rigid | 08/06/2020 | Permeable Asphalt Stabilized | Aggregate | 10:07:00 AM | Clay | 500 | 2 | 0.1 | 0.2 | 0.2 |  | 10/10/2008 | 05/01/2022 | MnROAD Mainline - Interstate 94 | 4318 | 11872029
9-D-2008 | 9 | Driving | Rigid | 08/06/2020 | Permeable Asphalt Stabilized | Aggregate | 10:14:00 AM | Clay | 500 | 3 | 0.1 | 0.2 | 0.1 |  | 10/10/2008 | 05/01/2022 | MnROAD Mainline - Interstate 94 | 4318 | 11872029
9-P-2008 | 9 | Passing | Rigid | 08/06/2020 | Permeable Asphalt Stabilized | Aggregate | 10:33:00 AM | Clay | 500 | 1 | 0.1 | 0.1 | 0.1 |  | 10/10/2008 | 05/01/2022 | MnROAD Mainline - Interstate 94 | 4318 | 2680773
9-P-2008 | 9 | Passing | Rigid | 08/06/2020 | Permeable Asphalt Stabilized | Aggregate | 10:41:00 AM | Clay | 500 | 2 | 0.1 | 0.1 | 0.1 |  | 10/10/2008 | 05/01/2022 | MnROAD Mainline - Interstate 94 | 4318 | 2680773
9-P-2008 | 9 | Passing | Rigid | 08/06/2020 | Permeable Asphalt Stabilized | Aggregate | 10:49:00 AM | Clay | 500 | 3 | 0.1 | 0.1 | 0.1 |  | 10/10/2008 | 05/01/2022 | MnROAD Mainline - Interstate 94 | 4318 | 2680773
9-D-2008 | 9 | Driving | Rigid | 09/02/2020 | Permeable Asphalt Stabilized | Aggregate | 11:22:00 AM | Clay | 500 | 1 | 0.1 | 0.2 | 0.2 |  | 10/10/2008 | 05/01/2022 | MnROAD Mainline - Interstate 94 | 4345 | 11895298
9-D-2008 | 9 | Driving | Rigid | 06/14/2018 | Permeable Asphalt Stabilized | Aggregate | 6:49:00 AM | Clay | 499.9 | 2 | 0.1 | 0.2 | 0.1 |  | 10/10/2008 | 05/01/2022 | MnROAD Mainline - Interstate 94 | 3534 | 9483692
9-D-2008 | 9 | Driving | Rigid | 06/14/2018 | Permeable Asphalt Stabilized | Aggregate | 7:03:00 AM | Clay | 499.9 | 3 | 0.1 | 0.2 | 0.1 |  | 10/10/2008 | 05/01/2022 | MnROAD Mainline - Interstate 94 | 3534 | 9483692
9-P-2008 | 9 | Passing | Rigid | 06/14/2018 | Permeable Asphalt Stabilized | Aggregate | 9:19:00 AM | Clay | 499.9 | 1 | 0.1 | 0.1 | 0.1 |  | 10/10/2008 | 05/01/2022 | MnROAD Mainline - Interstate 94 | 3534 | 1942686
9-P-2008 | 9 | Passing | Rigid | 06/14/2018 | Permeable Asphalt Stabilized | Aggregate | 9:48:00 AM | Clay | 499.9 | 3 | 0.1 | 0.1 | 0.1 |  | 10/10/2008 | 05/01/2022 | MnROAD Mainline - Interstate 94 | 3534 | 1942686
9-D-2008 | 9 | Driving | Rigid | 06/21/2018 | Permeable Asphalt Stabilized | Aggregate | 6:49:00 AM | Clay | 500 | 1 | 0.1 | 0.2 | 0.1 |  | 10/10/2008 | 05/01/2022 | MnROAD Mainline - Interstate 94 | 3541 | 9518807
9-D-2008 | 9 | Driving | Rigid | 06/21/2018 | Permeable Asphalt Stabilized | Aggregate | 7:33:00 AM | Clay | 500 | 3 | 0.1 | 0.2 | 0.1 |  | 10/10/2008 | 05/01/2022 | MnROAD Mainline - Interstate 94 | 3541 | 9518807
9-P-2008 | 9 | Passing | Rigid | 06/21/2018 | Permeable Asphalt Stabilized | Aggregate | 6:05:00 AM | Clay | 500 | 1 | 0.1 | 0.1 | 0.1 |  | 10/10/2008 | 05/01/2022 | MnROAD Mainline - Interstate 94 | 3541 | 1951606
9-P-2008 | 9 | Passing | Rigid | 06/21/2018 | Permeable Asphalt Stabilized | Aggregate | 6:19:00 AM | Clay | 500 | 2 | 0.1 | 0.1 | 0.1 |  | 10/10/2008 | 05/01/2022 | MnROAD Mainline - Interstate 94 | 3541 | 1951606
9-P-2008 | 9 | Passing | Rigid | 06/21/2018 | Permeable Asphalt Stabilized | Aggregate | 6:34:00 AM | Clay | 500 | 3 | 0.1 | 0.1 | 0.1 |  | 10/10/2008 | 05/01/2022 | MnROAD Mainline - Interstate 94 | 3541 | 1951606
9-D-2008 | 9 | Driving | Rigid | 07/09/2018 | Permeable Asphalt Stabilized | Aggregate | 3:34:00 AM | Clay | 499.9 | 1 | 0.1 | 0.2 | 0.1 |  | 10/10/2008 | 05/01/2022 | MnROAD Mainline - Interstate 94 | 3559 | 9600730
9-D-2008 | 9 | Driving | Rigid | 07/09/2018 | Permeable Asphalt Stabilized | Aggregate | 3:44:00 AM | Clay | 499.9 | 2 | 0.1 | 0.2 | 0.1 |  | 10/10/2008 | 05/01/2022 | MnROAD Mainline - Interstate 94 | 3559 | 9600730
9-D-2008 | 9 | Driving | Rigid | 07/09/2018 | Permeable Asphalt Stabilized | Aggregate | 3:53:00 AM | Clay | 499.9 | 3 | 0.1 | 0.2 | 0.1 |  | 10/10/2008 | 05/01/2022 | MnROAD Mainline - Interstate 94 | 3559 | 9600730
9-P-2008 | 9 | Passing | Rigid | 07/09/2018 | Permeable Asphalt Stabilized | Aggregate | 4:04:00 AM | Clay | 499.9 | 1 | 0.1 | 0.1 | 0.1 |  | 10/10/2008 | 05/01/2022 | MnROAD Mainline - Interstate 94 | 3559 | 1971746
9-P-2008 | 9 | Passing | Rigid | 07/09/2018 | Permeable Asphalt Stabilized | Aggregate | 4:12:00 AM | Clay | 499.9 | 2 | 0.1 | 0.1 | 0.1 |  | 10/10/2008 | 05/01/2022 | MnROAD Mainline - Interstate 94 | 3559 | 1971746
9-P-2008 | 9 | Passing | Rigid | 07/09/2018 | Permeable Asphalt Stabilized | Aggregate | 4:20:00 AM | Clay | 499.9 | 3 | 0.1 | 0.1 | 0.1 |  | 10/10/2008 | 05/01/2022 | MnROAD Mainline - Interstate 94 | 3559 | 1971746
9-D-2008 | 9 | Driving | Rigid | 07/26/2018 | Permeable Asphalt Stabilized | Aggregate | 8:34:00 AM | Clay | 500 | 1 | 0.1 | 0.2 | 0.1 |  | 10/10/2008 | 05/01/2022 | MnROAD Mainline - Interstate 94 | 3576 | 9677477
9-D-1991 | 9 | Driving | Rigid | 04/01/2005 | Permeable Asphalt Stabilized | Aggregate | 7:27:00 AM | Clay | 500 | 1 | 0.2 | 0.1 |  |  | 09/26/1991 | 10/09/2008 | MnROAD Mainline - Interstate 94 | 4936 | 9177272
9-P-1991 | 9 | Passing | Rigid | 04/01/2005 | Permeable Asphalt Stabilized | Aggregate | 7:49:00 AM | Clay | 502.1 | 1 | 0.1 | 0 |  |  | 09/26/1991 | 10/09/2008 | MnROAD Mainline - Interstate 94 | 4936 | 2656339
9-D-1991 | 9 | Driving | Rigid | 08/15/2005 | Permeable Asphalt Stabilized | Aggregate | 7:41:00 AM | Clay | 499.5 | 2 |  | 0.1 |  |  | 09/26/1991 | 10/09/2008 | MnROAD Mainline - Interstate 94 | 5072 | 9649647
9-P-1991 | 9 | Passing | Rigid | 08/15/2005 | Permeable Asphalt Stabilized | Aggregate | 7:54:00 AM | Clay | 502.2 | 2 |  | 0.1 |  |  | 09/26/1991 | 10/09/2008 | MnROAD Mainline - Interstate 94 | 5072 | 2789375
9-D-1991 | 9 | Driving | Rigid | 10/26/2005 | Permeable Asphalt Stabilized | Aggregate | 8:28:00 AM | Clay | 504.2 | 4 | 0.1 | 0.1 | 0.1 |  | 09/26/1991 | 10/09/2008 | MnROAD Mainline - Interstate 94 | 5144 | 9893025
9-P-1991 | 9 | Passing | Rigid | 10/26/2005 | Permeable Asphalt Stabilized | Aggregate | 8:42:00 AM | Clay | 502.7 | 4 | 0.2 | 0.1 | 0.1 |  | 09/26/1991 | 10/09/2008 | MnROAD Mainline - Interstate 94 | 5144 | 2860686
9-D-1991 | 9 | Driving | Rigid | 03/10/2006 | Permeable Asphalt Stabilized | Aggregate | 11:06:00 AM | Clay | 502.6 | 1 | 0.1 | 0.1 | 0.1 |  | 09/26/1991 | 10/09/2008 | MnROAD Mainline - Interstate 94 | 5279 | 10267888
9-P-1991 | 9 | Passing | Rigid | 03/10/2006 | Permeable Asphalt Stabilized | Aggregate | 11:19:00 AM | Clay | 504.2 | 1 | 0.1 | 0.1 | 0.1 |  | 09/26/1991 | 10/09/2008 | MnROAD Mainline - Interstate 94 | 5279 | 2954808
9-D-1991 | 9 | Driving | Rigid | 04/10/2006 | Permeable Asphalt Stabilized | Aggregate | 1:12:00 PM | Clay | 497.2 | 2 | 0.1 | 0.1 | 0.1 |  | 09/26/1991 | 10/09/2008 | MnROAD Mainline - Interstate 94 | 5310 | 10371283
9-P-1991 | 9 | Passing | Rigid | 04/10/2006 | Permeable Asphalt Stabilized | Aggregate | 1:26:00 PM | Clay | 500.2 | 2 | 0.1 | 0.1 | 0.1 |  | 09/26/1991 | 10/09/2008 | MnROAD Mainline - Interstate 94 | 5310 | 2980484
9-D-1991 | 9 | Driving | Rigid | 10/05/2006 | Permeable Asphalt Stabilized | Aggregate | 7:56:00 AM | Clay | 496.3 | 3 | 0.1 | 0.1 | 0.1 |  | 09/26/1991 | 10/09/2008 | MnROAD Mainline - Interstate 94 | 5488 | 10758973
9-P-1991 | 9 | Passing | Rigid | 10/05/2006 | Permeable Asphalt Stabilized | Aggregate | 8:15:00 AM | Clay | 496.3 | 3 | 0.1 | 0.1 | 0.1 |  | 09/26/1991 | 10/09/2008 | MnROAD Mainline - Interstate 94 | 5488 | 3165818
9-D-1991 | 9 | Driving | Rigid | 04/23/2007 | Permeable Asphalt Stabilized | Aggregate | 1:39:00 PM | Clay | 495.5 | 1 | 0.1 | 0.1 | 0.1 |  | 09/26/1991 | 10/09/2008 | MnROAD Mainline - Interstate 94 | 5688 | 11374442
9-P-1991 | 9 | Passing | Rigid | 04/23/2007 | Permeable Asphalt Stabilized | Aggregate | 1:54:00 PM | Clay | 497 | 1 | 0.1 | 0.1 | 0.1 |  | 09/26/1991 | 10/09/2008 | MnROAD Mainline - Interstate 94 | 5688 | 3315713
9-D-1991 | 9 | Driving | Rigid | 11/21/2007 | Permeable Asphalt Stabilized | Aggregate | 9:50:00 AM | Clay | 508.2 | 2 | 0.1 | 0.1 | 0.1 |  | 09/26/1991 | 10/09/2008 | MnROAD Mainline - Interstate 94 | 5900 | 11983805
9-P-1991 | 9 | Passing | Rigid | 11/21/2007 | Permeable Asphalt Stabilized | Aggregate | 10:04:00 AM | Clay | 503.6 | 2 | 0.1 | 0.1 | 0.1 |  | 09/26/1991 | 10/09/2008 | MnROAD Mainline - Interstate 94 | 5900 | 3471223
9-D-1991 | 9 | Driving | Rigid | 03/28/2008 | Permeable Asphalt Stabilized | Aggregate | 2:20:00 PM | Clay | 499.4 | 1 | 0.1 | 0.1 | 0.1 |  | 09/26/1991 | 10/09/2008 | MnROAD Mainline - Interstate 94 | 6028 | 12350231
9-P-1991 | 9 | Passing | Rigid | 03/28/2008 | Permeable Asphalt Stabilized | Aggregate | 2:35:00 PM | Clay | 496.1 | 1 | 0.1 | 0.1 | 0.1 |  | 09/26/1991 | 10/09/2008 | MnROAD Mainline - Interstate 94 | 6028 | 3558570
9-D-2008 | 9 | Driving | Rigid | 04/27/2009 | Permeable Asphalt Stabilized | Aggregate | 11:00:00 AM | Clay | 499 | 1 | 0.1 | 0.1 |  |  | 10/10/2008 | 05/01/2022 | MnROAD Mainline - Interstate 94 | 199 | 217734
9-P-2008 | 9 | Passing | Rigid | 04/27/2009 | Permeable Asphalt Stabilized | Aggregate | 11:16:00 AM | Clay | 507 | 1 | 0.1 | 0.1 |  |  | 10/10/2008 | 05/01/2022 | MnROAD Mainline - Interstate 94 | 199 | 47026
9-D-2008 | 9 | Driving | Rigid | 10/28/2009 | Permeable Asphalt Stabilized | Aggregate | 10:18:00 AM | Clay | 496.9 | 2 | 0.1 | 0.2 | 0.1 |  | 10/10/2008 | 05/01/2022 | MnROAD Mainline - Interstate 94 | 383 | 800195
9-P-2008 | 9 | Passing | Rigid | 10/28/2009 | Permeable Asphalt Stabilized | Aggregate | 10:33:00 AM | Clay | 496.1 | 2 | 0.1 | 0.1 | 0.1 |  | 10/10/2008 | 05/01/2022 | MnROAD Mainline - Interstate 94 | 383 | 203912
9-P-2008 | 9 | Passing | Rigid | 09/02/2021 | Permeable Asphalt Stabilized | Aggregate | 1:52:00 PM | Clay | 500 | 3 | 0.1 | 0.1 | 0.1 |  | 10/10/2008 | 05/01/2022 | MnROAD Mainline - Interstate 94 | 4710 | 2993451
9-D-2008 | 9 | Driving | Rigid | 10/05/2021 | Permeable Asphalt Stabilized | Aggregate | 11:10:00 AM | Clay | 500 | 1 | 0.1 | 0.2 | 0.1 |  | 10/10/2008 | 05/01/2022 | MnROAD Mainline - Interstate 94 | 4743 | 12862234
9-D-2008 | 9 | Driving | Rigid | 10/05/2021 | Permeable Asphalt Stabilized | Aggregate | 11:40:00 AM | Clay | 500 | 2 | 0.1 | 0.1 | 0.1 |  | 10/10/2008 | 05/01/2022 | MnROAD Mainline - Interstate 94 | 4743 | 12862234
9-P-2008 | 9 | Passing | Rigid | 10/05/2021 | Permeable Asphalt Stabilized | Aggregate | 11:25:00 AM | Clay | 500 | 1 | 0.1 | 0.2 | 0.1 |  | 10/10/2008 | 05/01/2022 | MnROAD Mainline - Interstate 94 | 4743 | 3012401
9-P-2008 | 9 | Passing | Rigid | 10/05/2021 | Permeable Asphalt Stabilized | Aggregate | 11:58:00 AM | Clay | 500 | 2 | 0.1 | 0.1 | 0.1 |  | 10/10/2008 | 05/01/2022 | MnROAD Mainline - Interstate 94 | 4743 | 3012401
9-D-2008 | 9 | Driving | Rigid | 11/19/2021 | Permeable Asphalt Stabilized | Aggregate | 2:38:00 PM | Clay | 500 | 1 | 0.1 | 0.2 | 0.1 |  | 10/10/2008 | 05/01/2022 | MnROAD Mainline - Interstate 94 | 4788 | 13058853
9-P-2008 | 9 | Passing | Rigid | 11/19/2021 | Permeable Asphalt Stabilized | Aggregate | 2:55:00 PM | Clay | 500 | 1 | 0.1 | 0.1 | 0.1 |  | 10/10/2008 | 05/01/2022 | MnROAD Mainline - Interstate 94 | 4788 | 3075291
9-D-2008 | 9 | Driving | Rigid | 09/02/2020 | Permeable Asphalt Stabilized | Aggregate | 11:31:00 AM | Clay | 500 | 2 | 0.1 | 0.2 | 0.2 |  | 10/10/2008 | 05/01/2022 | MnROAD Mainline - Interstate 94 | 4345 | 11895298
9-D-2008 | 9 | Driving | Rigid | 09/02/2020 | Permeable Asphalt Stabilized | Aggregate | 11:40:00 AM | Clay | 500 | 3 | 0.1 | 0.2 | 0.2 |  | 10/10/2008 | 05/01/2022 | MnROAD Mainline - Interstate 94 | 4345 | 11895298
9-P-2008 | 9 | Passing | Rigid | 09/02/2020 | Permeable Asphalt Stabilized | Aggregate | 11:51:00 AM | Clay | 500 | 1 | 0.1 | 0.1 | 0.1 |  | 10/10/2008 | 05/01/2022 | MnROAD Mainline - Interstate 94 | 4345 | 2689039
9-P-2008 | 9 | Passing | Rigid | 09/02/2020 | Permeable Asphalt Stabilized | Aggregate | 12:00:00 PM | Clay | 500 | 2 | 0.1 | 0.1 | 0.1 |  | 10/10/2008 | 05/01/2022 | MnROAD Mainline - Interstate 94 | 4345 | 2689039
9-P-2008 | 9 | Passing | Rigid | 09/02/2020 | Permeable Asphalt Stabilized | Aggregate | 12:09:00 PM | Clay | 500 | 3 | 0.1 | 0.1 | 0.1 |  | 10/10/2008 | 05/01/2022 | MnROAD Mainline - Interstate 94 | 4345 | 2689039
9-D-2008 | 9 | Driving | Rigid | 10/15/2020 | Permeable Asphalt Stabilized | Aggregate | 10:45:00 AM | Clay | 500 | 1 | 0.1 | 0.2 | 0.2 |  | 10/10/2008 | 05/01/2022 | MnROAD Mainline - Interstate 94 | 4388 | 11913029
9-D-2008 | 9 | Driving | Rigid | 11/04/2020 | Permeable Asphalt Stabilized | Aggregate | 11:52:00 AM | Clay | 500 | 1 | 0.1 | 0.2 | 0.2 |  | 10/10/2008 | 05/01/2022 | MnROAD Mainline - Interstate 94 | 4408 | 12000045
9-D-2008 | 9 | Driving | Rigid | 11/04/2020 | Permeable Asphalt Stabilized | Aggregate | 12:07:00 PM | Clay | 500 | 2 | 0.1 | 0.2 | 0.2 |  | 10/10/2008 | 05/01/2022 | MnROAD Mainline - Interstate 94 | 4408 | 12000045
9-D-2008 | 9 | Driving | Rigid | 11/04/2020 | Permeable Asphalt Stabilized | Aggregate | 12:22:00 PM | Clay | 500 | 3 | 0.1 | 0.2 | 0.2 |  | 10/10/2008 | 05/01/2022 | MnROAD Mainline - Interstate 94 | 4408 | 12000045
9-P-2008 | 9 | Passing | Rigid | 11/04/2020 | Permeable Asphalt Stabilized | Aggregate | 12:36:00 PM | Clay | 500 | 1 | 0.1 | 0.1 | 0.1 |  | 10/10/2008 | 05/01/2022 | MnROAD Mainline - Interstate 94 | 4408 | 2729214
9-P-2008 | 9 | Passing | Rigid | 11/04/2020 | Permeable Asphalt Stabilized | Aggregate | 12:51:00 PM | Clay | 500 | 2 | 0.1 | 0.2 | 0.1 |  | 10/10/2008 | 05/01/2022 | MnROAD Mainline - Interstate 94 | 4408 | 2729214
9-P-2008 | 9 | Passing | Rigid | 11/04/2020 | Permeable Asphalt Stabilized | Aggregate | 1:05:00 PM | Clay | 500 | 3 | 0.1 | 0.2 | 0.1 |  | 10/10/2008 | 05/01/2022 | MnROAD Mainline - Interstate 94 | 4408 | 2729214
9-D-2008 | 9 | Driving | Rigid | 04/16/2021 | Permeable Asphalt Stabilized | Aggregate | 10:02:00 AM | Clay | 500 | 1 | 0.1 | 0.2 | 0.1 |  | 10/10/2008 | 05/01/2022 | MnROAD Mainline - Interstate 94 | 4571 | 12539888
9-D-2008 | 9 | Driving | Rigid | 04/16/2021 | Permeable Asphalt Stabilized | Aggregate | 10:12:00 AM | Clay | 500 | 2 | 0.1 | 0.2 | 0.1 |  | 10/10/2008 | 05/01/2022 | MnROAD Mainline - Interstate 94 | 4571 | 12539888
9-D-2008 | 9 | Driving | Rigid | 04/16/2021 | Permeable Asphalt Stabilized | Aggregate | 10:21:00 AM | Clay | 500 | 3 | 0.1 | 0.2 | 0.1 |  | 10/10/2008 | 05/01/2022 | MnROAD Mainline - Interstate 94 | 4571 | 12539888
9-P-2008 | 9 | Passing | Rigid | 04/16/2021 | Permeable Asphalt Stabilized | Aggregate | 10:34:00 AM | Clay | 500 | 1 | 0.1 | 0.1 | 0.1 |  | 10/10/2008 | 05/01/2022 | MnROAD Mainline - Interstate 94 | 4571 | 2894113
9-P-2008 | 9 | Passing | Rigid | 04/16/2021 | Permeable Asphalt Stabilized | Aggregate | 10:44:00 AM | Clay | 500 | 2 | 0.1 | 0.1 | 0.1 |  | 10/10/2008 | 05/01/2022 | MnROAD Mainline - Interstate 94 | 4571 | 2894113
9-P-2008 | 9 | Passing | Rigid | 04/16/2021 | Permeable Asphalt Stabilized | Aggregate | 10:53:00 AM | Clay | 500 | 3 | 0.1 | 0.1 | 0.1 |  | 10/10/2008 | 05/01/2022 | MnROAD Mainline - Interstate 94 | 4571 | 2894113
9-D-2008 | 9 | Driving | Rigid | 05/05/2021 | Permeable Asphalt Stabilized | Aggregate | 1:07:00 PM | Clay | 500 | 1 | 0.1 | 0.2 | 0.1 |  | 10/10/2008 | 05/01/2022 | MnROAD Mainline - Interstate 94 | 4590 | 12539888
9-D-2008 | 9 | Driving | Rigid | 05/05/2021 | Permeable Asphalt Stabilized | Aggregate | 1:15:00 PM | Clay | 500 | 2 | 0.1 | 0.2 | 0.1 |  | 10/10/2008 | 05/01/2022 | MnROAD Mainline - Interstate 94 | 4590 | 12539888
9-D-2008 | 9 | Driving | Rigid | 05/05/2021 | Permeable Asphalt Stabilized | Aggregate | 1:23:00 PM | Clay | 500 | 3 | 0.1 | 0.1 | 0.1 |  | 10/10/2008 | 05/01/2022 | MnROAD Mainline - Interstate 94 | 4590 | 12539888
9-P-2008 | 9 | Passing | Rigid | 05/05/2021 | Permeable Asphalt Stabilized | Aggregate | 1:33:00 PM | Clay | 500 | 1 | 0.1 | 0.1 | 0.1 |  | 10/10/2008 | 05/01/2022 | MnROAD Mainline - Interstate 94 | 4590 | 2894113
9-P-2008 | 9 | Passing | Rigid | 05/05/2021 | Permeable Asphalt Stabilized | Aggregate | 1:42:00 PM | Clay | 500 | 2 | 0.1 | 0.1 | 0.1 |  | 10/10/2008 | 05/01/2022 | MnROAD Mainline - Interstate 94 | 4590 | 2894113
9-D-2008 | 9 | Driving | Rigid | 08/09/2021 | Permeable Asphalt Stabilized | Aggregate | 10:11:00 AM | Clay | 500 | 1 | 0 | 0.1 | 0.1 |  | 10/10/2008 | 05/01/2022 | MnROAD Mainline - Interstate 94 | 4686 | 12734939
9-D-2008 | 9 | Driving | Rigid | 08/09/2021 | Permeable Asphalt Stabilized | Aggregate | 10:26:00 AM | Clay | 500 | 2 | 0.1 | 0.2 | 0.1 |  | 10/10/2008 | 05/01/2022 | MnROAD Mainline - Interstate 94 | 4686 | 12734939
9-D-2008 | 9 | Driving | Rigid | 08/09/2021 | Permeable Asphalt Stabilized | Aggregate | 10:44:00 AM | Clay | 500 | 3 | 0.1 | 0.2 | 0.1 |  | 10/10/2008 | 05/01/2022 | MnROAD Mainline - Interstate 94 | 4686 | 12734939
9-P-2008 | 9 | Passing | Rigid | 08/09/2021 | Permeable Asphalt Stabilized | Aggregate | 10:59:00 AM | Clay | 500 | 1 | 0.1 | 0.1 | 0.1 |  | 10/10/2008 | 05/01/2022 | MnROAD Mainline - Interstate 94 | 4686 | 2963753
9-P-2008 | 9 | Passing | Rigid | 08/09/2021 | Permeable Asphalt Stabilized | Aggregate | 11:17:00 AM | Clay | 500 | 2 | 0.1 | 0.1 | 0.1 |  | 10/10/2008 | 05/01/2022 | MnROAD Mainline - Interstate 94 | 4686 | 2963753
9-D-2008 | 9 | Driving | Rigid | 09/02/2021 | Permeable Asphalt Stabilized | Aggregate | 12:35:00 PM | Clay | 500 | 1 | 0.1 | 0.2 | 0.1 |  | 10/10/2008 | 05/01/2022 | MnROAD Mainline - Interstate 94 | 4710 | 12819404
9-D-2008 | 9 | Driving | Rigid | 09/02/2021 | Permeable Asphalt Stabilized | Aggregate | 1:07:00 PM | Clay | 500 | 2 | 0.1 | 0.2 | 0.1 |  | 10/10/2008 | 05/01/2022 | MnROAD Mainline - Interstate 94 | 4710 | 12819404
9-D-2008 | 9 | Driving | Rigid | 09/02/2021 | Permeable Asphalt Stabilized | Aggregate | 1:38:00 PM | Clay | 500 | 3 | 0.1 | 0.2 | 0.1 |  | 10/10/2008 | 05/01/2022 | MnROAD Mainline - Interstate 94 | 4710 | 12819404
9-P-2008 | 9 | Passing | Rigid | 09/02/2021 | Permeable Asphalt Stabilized | Aggregate | 12:51:00 PM | Clay | 500 | 1 | 0.1 | 0.1 | 0.1 |  | 10/10/2008 | 05/01/2022 | MnROAD Mainline - Interstate 94 | 4710 | 2993451
9-P-2008 | 9 | Passing | Rigid | 09/02/2021 | Permeable Asphalt Stabilized | Aggregate | 1:22:00 PM | Clay | 500 | 2 | 0.1 | 0.1 | 0.1 |  | 10/10/2008 | 05/01/2022 | MnROAD Mainline - Interstate 94 | 4710 | 2993451
9-D-2008 | 9 | Driving | Rigid | 07/26/2018 | Permeable Asphalt Stabilized | Aggregate | 8:49:00 AM | Clay | 500 | 2 | 0.1 | 0.2 | 0.1 |  | 10/10/2008 | 05/01/2022 | MnROAD Mainline - Interstate 94 | 3576 | 9677477
9-D-2008 | 9 | Driving | Rigid | 07/26/2018 | Permeable Asphalt Stabilized | Aggregate | 9:04:00 AM | Clay | 500 | 3 |  |  | 0 |  | 10/10/2008 | 05/01/2022 | MnROAD Mainline - Interstate 94 | 3576 | 9677477
9-P-2008 | 9 | Passing | Rigid | 07/26/2018 | Permeable Asphalt Stabilized | Aggregate | 9:18:00 AM | Clay | 500 | 1 | 0.1 | 0.1 | 0.1 |  | 10/10/2008 | 05/01/2022 | MnROAD Mainline - Interstate 94 | 3576 | 1991615
9-P-2008 | 9 | Passing | Rigid | 07/26/2018 | Permeable Asphalt Stabilized | Aggregate | 9:32:00 AM | Clay | 500 | 2 | 0.1 | 0.1 | 0.1 |  | 10/10/2008 | 05/01/2022 | MnROAD Mainline - Interstate 94 | 3576 | 1991615
9-P-2008 | 9 | Passing | Rigid | 07/26/2018 | Permeable Asphalt Stabilized | Aggregate | 9:48:00 AM | Clay | 500 | 3 | 0.1 | 0.1 | 0.1 |  | 10/10/2008 | 05/01/2022 | MnROAD Mainline - Interstate 94 | 3576 | 1991615
9-D-2008 | 9 | Driving | Rigid | 08/08/2018 | Permeable Asphalt Stabilized | Aggregate | 6:49:00 AM | Clay | 500 | 1 | 0.1 | 0.2 | 0.1 |  | 10/10/2008 | 05/01/2022 | MnROAD Mainline - Interstate 94 | 3589 | 9742400
9-D-2008 | 9 | Driving | Rigid | 08/08/2018 | Permeable Asphalt Stabilized | Aggregate | 7:17:00 AM | Clay | 500 | 3 | 0.1 | 0.2 | 0.1 |  | 10/10/2008 | 05/01/2022 | MnROAD Mainline - Interstate 94 | 3589 | 9742400
9-P-2008 | 9 | Passing | Rigid | 08/08/2018 | Permeable Asphalt Stabilized | Aggregate | 7:31:00 AM | Clay | 500 | 1 | 0.1 | 0.1 | 0.1 |  | 10/10/2008 | 05/01/2022 | MnROAD Mainline - Interstate 94 | 3589 | 2008075
9-P-2008 | 9 | Passing | Rigid | 08/08/2018 | Permeable Asphalt Stabilized | Aggregate | 8:12:00 AM | Clay | 500 | 3 | 0.1 | 0.1 | 0.1 |  | 10/10/2008 | 05/01/2022 | MnROAD Mainline - Interstate 94 | 3589 | 2008075
9-D-2008 | 9 | Driving | Rigid | 08/22/2018 | Permeable Asphalt Stabilized | Aggregate | 8:17:00 AM | Clay | 500 | 1 | 0.1 | 0.2 | 0.2 |  | 10/10/2008 | 05/01/2022 | MnROAD Mainline - Interstate 94 | 3603 | 9761161
9-D-2008 | 9 | Driving | Rigid | 08/22/2018 | Permeable Asphalt Stabilized | Aggregate | 8:28:00 AM | Clay | 500 | 2 | 0.1 | 0.2 | 0.1 |  | 10/10/2008 | 05/01/2022 | MnROAD Mainline - Interstate 94 | 3603 | 9761161
9-D-2008 | 9 | Driving | Rigid | 08/22/2018 | Permeable Asphalt Stabilized | Aggregate | 8:38:00 AM | Clay | 500 | 3 | 0.1 | 0.2 | 0.1 |  | 10/10/2008 | 05/01/2022 | MnROAD Mainline - Interstate 94 | 3603 | 9761161
9-P-2008 | 9 | Passing | Rigid | 08/22/2018 | Permeable Asphalt Stabilized | Aggregate | 8:49:00 AM | Clay | 500 | 1 |  |  | 0 |  | 10/10/2008 | 05/01/2022 | MnROAD Mainline - Interstate 94 | 3603 | 2012877
9-P-2008 | 9 | Passing | Rigid | 08/22/2018 | Permeable Asphalt Stabilized | Aggregate | 8:59:00 AM | Clay | 500 | 2 |  |  | 0 |  | 10/10/2008 | 05/01/2022 | MnROAD Mainline - Interstate 94 | 3603 | 2012877
9-P-2008 | 9 | Passing | Rigid | 08/22/2018 | Permeable Asphalt Stabilized | Aggregate | 9:09:00 AM | Clay | 500 | 3 |  |  | 0 |  | 10/10/2008 | 05/01/2022 | MnROAD Mainline - Interstate 94 | 3603 | 2012877
9-D-2008 | 9 | Driving | Rigid | 09/05/2018 | Permeable Asphalt Stabilized | Aggregate | 10:35:00 AM | Clay | 500 | 1 | 0.1 | 0.2 | 0.1 |  | 10/10/2008 | 05/01/2022 | MnROAD Mainline - Interstate 94 | 3617 | 9773810
9-D-2008 | 9 | Driving | Rigid | 09/05/2018 | Permeable Asphalt Stabilized | Aggregate | 10:50:00 AM | Clay | 500 | 2 | 0.1 | 0.1 | 0.1 |  | 10/10/2008 | 05/01/2022 | MnROAD Mainline - Interstate 94 | 3617 | 9773810
9-D-2008 | 9 | Driving | Rigid | 09/05/2018 | Permeable Asphalt Stabilized | Aggregate | 11:05:00 AM | Clay | 500 | 3 | 0.1 | 0.1 | 0.1 |  | 10/10/2008 | 05/01/2022 | MnROAD Mainline - Interstate 94 | 3617 | 9773810
9-P-2008 | 9 | Passing | Rigid | 09/05/2018 | Permeable Asphalt Stabilized | Aggregate | 11:19:00 AM | Clay | 500 | 1 | 0.1 | 0.1 | 0.1 |  | 10/10/2008 | 05/01/2022 | MnROAD Mainline - Interstate 94 | 3617 | 2024909
9-P-2008 | 9 | Passing | Rigid | 09/05/2018 | Permeable Asphalt Stabilized | Aggregate | 11:46:00 AM | Clay | 500 | 2 | 0.1 | 0.1 | 0.1 |  | 10/10/2008 | 05/01/2022 | MnROAD Mainline - Interstate 94 | 3617 | 2024909
9-P-2008 | 9 | Passing | Rigid | 09/05/2018 | Permeable Asphalt Stabilized | Aggregate | 12:00:00 PM | Clay | 500 | 3 | 0.1 | 0.1 | 0.1 |  | 10/10/2008 | 05/01/2022 | MnROAD Mainline - Interstate 94 | 3617 | 2024909
9-D-2008 | 9 | Driving | Rigid | 11/01/2018 | Permeable Asphalt Stabilized | Aggregate | 8:53:00 AM | Clay | 500 | 1 | 0.1 | 0.2 | 0.1 |  | 10/10/2008 | 05/01/2022 | MnROAD Mainline - Interstate 94 | 3674 | 9875775
9-D-2008 | 9 | Driving | Rigid | 11/01/2018 | Permeable Asphalt Stabilized | Aggregate | 9:09:00 AM | Clay | 500 | 2 | 0.1 | 0.2 | 0.1 |  | 10/10/2008 | 05/01/2022 | MnROAD Mainline - Interstate 94 | 3674 | 9875775
9-D-2008 | 9 | Driving | Rigid | 11/01/2018 | Permeable Asphalt Stabilized | Aggregate | 9:23:00 AM | Clay | 500 | 3 | 0.1 | 0.2 | 0.1 |  | 10/10/2008 | 05/01/2022 | MnROAD Mainline - Interstate 94 | 3674 | 9875775
10-D-1991 | 10 | Driving | Rigid | 05/15/2001 | Permeable Asphalt Stabilized | Aggregate |  | Clay | 498.6 | 3 |  |  | 0 |  | 06/13/1991 | 04/04/2010 | MnROAD Mainline - Interstate 94 | 3624 | 5578257
10-D-1991 | 10 | Driving | Rigid | 05/15/2001 | Permeable Asphalt Stabilized | Aggregate |  | Clay | 496.9 | 4 |  |  | 0 |  | 06/13/1991 | 04/04/2010 | MnROAD Mainline - Interstate 94 | 3624 | 5578257
10-D-1991 | 10 | Driving | Rigid | 05/15/2001 | Permeable Asphalt Stabilized | Aggregate |  | Clay | 498.9 | 5 |  |  | 0.1 |  | 06/13/1991 | 04/04/2010 | MnROAD Mainline - Interstate 94 | 3624 | 5578257
10-P-1991 | 10 | Passing | Rigid | 05/15/2001 | Permeable Asphalt Stabilized | Aggregate |  | Clay | 497.4 | 1 |  |  | 0.1 |  | 06/13/1991 | 04/04/2010 | MnROAD Mainline - Interstate 94 | 3624 | 1694571
10-P-1991 | 10 | Passing | Rigid | 05/15/2001 | Permeable Asphalt Stabilized | Aggregate |  | Clay | 502.9 | 2 |  |  | 0.1 |  | 06/13/1991 | 04/04/2010 | MnROAD Mainline - Interstate 94 | 3624 | 1694571
10-P-1991 | 10 | Passing | Rigid | 05/15/2001 | Permeable Asphalt Stabilized | Aggregate |  | Clay | 502.9 | 3 |  |  | 0.1 |  | 06/13/1991 | 04/04/2010 | MnROAD Mainline - Interstate 94 | 3624 | 1694571
10-P-1991 | 10 | Passing | Rigid | 05/15/2001 | Permeable Asphalt Stabilized | Aggregate |  | Clay | 499.9 | 4 |  |  | 0.1 |  | 06/13/1991 | 04/04/2010 | MnROAD Mainline - Interstate 94 | 3624 | 1694571
10-P-1991 | 10 | Passing | Rigid | 05/15/2001 | Permeable Asphalt Stabilized | Aggregate |  | Clay | 496.4 | 5 |  |  | 0 |  | 06/13/1991 | 04/04/2010 | MnROAD Mainline - Interstate 94 | 3624 | 1694571
10-D-1991 | 10 | Driving | Rigid | 07/09/2001 | Permeable Asphalt Stabilized | Aggregate |  | Clay | 500.4 | 1 |  |  | 0 |  | 06/13/1991 | 04/04/2010 | MnROAD Mainline - Interstate 94 | 3679 | 5747971
10-P-1991 | 10 | Passing | Rigid | 07/09/2001 | Permeable Asphalt Stabilized | Aggregate |  | Clay | 500.1 | 1 |  |  | 0.1 |  | 06/13/1991 | 04/04/2010 | MnROAD Mainline - Interstate 94 | 3679 | 1745655
10-D-1991 | 10 | Driving | Rigid | 07/31/2001 | Permeable Asphalt Stabilized | Aggregate |  | Clay | 501.9 | 1 |  |  | 0 |  | 06/13/1991 | 04/04/2010 | MnROAD Mainline - Interstate 94 | 3701 | 5792979
10-P-1991 | 10 | Passing | Rigid | 07/31/2001 | Permeable Asphalt Stabilized | Aggregate |  | Clay | 501.1 | 1 |  |  | 0.1 |  | 06/13/1991 | 04/04/2010 | MnROAD Mainline - Interstate 94 | 3701 | 1758685
10-D-1991 | 10 | Driving | Rigid | 09/21/2001 | Permeable Asphalt Stabilized | Aggregate |  | Clay | 500.6 | 1 |  |  | 0 |  | 06/13/1991 | 04/04/2010 | MnROAD Mainline - Interstate 94 | 3753 | 5946010
10-P-1991 | 10 | Passing | Rigid | 09/21/2001 | Permeable Asphalt Stabilized | Aggregate |  | Clay | 497.6 | 1 |  |  | 0.1 |  | 06/13/1991 | 04/04/2010 | MnROAD Mainline - Interstate 94 | 3753 | 1803628
10-D-1991 | 10 | Driving | Rigid | 10/19/2001 | Permeable Asphalt Stabilized | Aggregate |  | Clay | 500.1 | 1 |  |  | 0 |  | 06/13/1991 | 04/04/2010 | MnROAD Mainline - Interstate 94 | 3781 | 6056775
10-P-1991 | 10 | Passing | Rigid | 10/19/2001 | Permeable Asphalt Stabilized | Aggregate |  | Clay | 498.6 | 1 |  |  | 0.1 |  | 06/13/1991 | 04/04/2010 | MnROAD Mainline - Interstate 94 | 3781 | 1833464
10-D-1991 | 10 | Driving | Rigid | 12/21/2001 | Permeable Asphalt Stabilized | Aggregate |  | Clay | 500.4 | 1 |  |  | 0 |  | 06/13/1991 | 04/04/2010 | MnROAD Mainline - Interstate 94 | 3844 | 6231006
10-P-1991 | 10 | Passing | Rigid | 12/21/2001 | Permeable Asphalt Stabilized | Aggregate |  | Clay | 501.9 | 1 |  |  | 0 |  | 06/13/1991 | 04/04/2010 | MnROAD Mainline - Interstate 94 | 3844 | 1877410
10-D-1991 | 10 | Driving | Rigid | 01/28/2002 | Permeable Asphalt Stabilized | Aggregate |  | Clay | 498.9 | 1 |  |  | 0 |  | 06/13/1991 | 04/04/2010 | MnROAD Mainline - Interstate 94 | 3882 | 6343751
10-P-1991 | 10 | Passing | Rigid | 01/28/2002 | Permeable Asphalt Stabilized | Aggregate |  | Clay | 500.6 | 1 |  |  | 0.1 |  | 06/13/1991 | 04/04/2010 | MnROAD Mainline - Interstate 94 | 3882 | 1901855
10-D-1991 | 10 | Driving | Rigid | 02/28/2002 | Permeable Asphalt Stabilized | Aggregate |  | Clay | 499.1 | 1 |  |  | 0.2 |  | 06/13/1991 | 04/04/2010 | MnROAD Mainline - Interstate 94 | 3913 | 6431979
10-P-1991 | 10 | Passing | Rigid | 02/28/2002 | Permeable Asphalt Stabilized | Aggregate |  | Clay | 502.9 | 1 |  |  | 0.1 |  | 06/13/1991 | 04/04/2010 | MnROAD Mainline - Interstate 94 | 3913 | 1921584
10-D-1991 | 10 | Driving | Rigid | 03/29/2002 | Permeable Asphalt Stabilized | Aggregate | 12:00:00 PM | Clay | 500.2 | 1 |  |  | 0.2 |  | 06/13/1991 | 04/04/2010 | MnROAD Mainline - Interstate 94 | 3942 | 6504951
10-P-1991 | 10 | Passing | Rigid | 03/29/2002 | Permeable Asphalt Stabilized | Aggregate | 12:13:00 PM | Clay | 500.2 | 1 |  |  | 0.1 |  | 06/13/1991 | 04/04/2010 | MnROAD Mainline - Interstate 94 | 3942 | 1938628
10-D-1991 | 10 | Driving | Rigid | 05/14/2002 | Permeable Asphalt Stabilized | Aggregate | 10:37:00 AM | Clay | 500.5 | 1 |  |  | 0.2 |  | 06/13/1991 | 04/04/2010 | MnROAD Mainline - Interstate 94 | 3988 | 6621896
10-P-1991 | 10 | Passing | Rigid | 05/14/2002 | Permeable Asphalt Stabilized | Aggregate | 10:51:00 AM | Clay | 500.5 | 1 |  |  | 0 |  | 06/13/1991 | 04/04/2010 | MnROAD Mainline - Interstate 94 | 3988 | 1967776
10-D-1991 | 10 | Driving | Rigid | 06/28/2002 | Permeable Asphalt Stabilized | Aggregate | 11:33:00 AM | Clay | 496.2 | 1 |  |  | 0.2 |  | 06/13/1991 | 04/04/2010 | MnROAD Mainline - Interstate 94 | 4033 | 6748896
10-D-1991 | 10 | Driving | Rigid | 07/08/1994 | Permeable Asphalt Stabilized | Aggregate |  | Clay |  | 1 |  |  |  | 0.08 | 06/13/1991 | 04/04/2010 | MnROAD Mainline - Interstate 94 | 1121 | 412406
10-P-1991 | 10 | Passing | Rigid | 07/08/1994 | Permeable Asphalt Stabilized | Aggregate |  | Clay |  | 1 |  |  |  | 0.05 | 06/13/1991 | 04/04/2010 | MnROAD Mainline - Interstate 94 | 1121 | 105802
10-D-1991 | 10 | Driving | Rigid | 08/25/1994 | Permeable Asphalt Stabilized | Aggregate |  | Clay |  | 1 |  |  |  | 0.06 | 06/13/1991 | 04/04/2010 | MnROAD Mainline - Interstate 94 | 1169 | 538367
10-P-1991 | 10 | Passing | Rigid | 08/25/1994 | Permeable Asphalt Stabilized | Aggregate |  | Clay |  | 1 |  |  |  | 0.02 | 06/13/1991 | 04/04/2010 | MnROAD Mainline - Interstate 94 | 1169 | 142319
10-D-1991 | 10 | Driving | Rigid | 10/06/1994 | Permeable Asphalt Stabilized | Aggregate |  | Clay |  | 1 |  |  |  | 0.08 | 06/13/1991 | 04/04/2010 | MnROAD Mainline - Interstate 94 | 1211 | 620123
10-P-1991 | 10 | Passing | Rigid | 10/06/1994 | Permeable Asphalt Stabilized | Aggregate |  | Clay |  | 1 |  |  |  | 0.02 | 06/13/1991 | 04/04/2010 | MnROAD Mainline - Interstate 94 | 1211 | 165318
10-D-1991 | 10 | Driving | Rigid | 02/02/1995 | Permeable Asphalt Stabilized | Aggregate |  | Clay |  | 1 |  |  |  | 0.07 | 06/13/1991 | 04/04/2010 | MnROAD Mainline - Interstate 94 | 1330 | 888077
10-P-1991 | 10 | Passing | Rigid | 02/02/1995 | Permeable Asphalt Stabilized | Aggregate |  | Clay |  | 1 |  |  |  | 0.02 | 06/13/1991 | 04/04/2010 | MnROAD Mainline - Interstate 94 | 1330 | 231115
10-D-1991 | 10 | Driving | Rigid | 03/17/1995 | Permeable Asphalt Stabilized | Aggregate |  | Clay |  | 1 |  |  |  | 0.01 | 06/13/1991 | 04/04/2010 | MnROAD Mainline - Interstate 94 | 1373 | 991066
10-P-1991 | 10 | Passing | Rigid | 03/17/1995 | Permeable Asphalt Stabilized | Aggregate |  | Clay |  | 1 |  |  |  | 0.04 | 06/13/1991 | 04/04/2010 | MnROAD Mainline - Interstate 94 | 1373 | 257492
10-D-1991 | 10 | Driving | Rigid | 03/23/1995 | Permeable Asphalt Stabilized | Aggregate |  | Clay |  | 1 |  |  |  | 0.02 | 06/13/1991 | 04/04/2010 | MnROAD Mainline - Interstate 94 | 1379 | 1002724
10-P-1991 | 10 | Passing | Rigid | 03/23/1995 | Permeable Asphalt Stabilized | Aggregate |  | Clay |  | 1 |  |  |  | 0.05 | 06/13/1991 | 04/04/2010 | MnROAD Mainline - Interstate 94 | 1379 | 262575
10-D-1991 | 10 | Driving | Rigid | 05/05/1995 | Permeable Asphalt Stabilized | Aggregate |  | Clay |  | 1 |  |  |  | 0.05 | 06/13/1991 | 04/04/2010 | MnROAD Mainline - Interstate 94 | 1422 | 1114551
10-P-1991 | 10 | Passing | Rigid | 05/05/1995 | Permeable Asphalt Stabilized | Aggregate |  | Clay |  | 1 |  |  |  | 0.05 | 06/13/1991 | 04/04/2010 | MnROAD Mainline - Interstate 94 | 1422 | 294836
10-D-1991 | 10 | Driving | Rigid | 09/20/1995 | Permeable Asphalt Stabilized | Aggregate |  | Clay |  | 1 |  |  |  | 0.03 | 06/13/1991 | 04/04/2010 | MnROAD Mainline - Interstate 94 | 1560 | 1444476
10-P-1991 | 10 | Passing | Rigid | 09/20/1995 | Permeable Asphalt Stabilized | Aggregate |  | Clay |  | 1 |  |  |  | 0.12 | 06/13/1991 | 04/04/2010 | MnROAD Mainline - Interstate 94 | 1560 | 407952
10-D-1991 | 10 | Driving | Rigid | 12/06/1995 | Permeable Asphalt Stabilized | Aggregate |  | Clay |  | 1 |  |  |  | 0.04 | 06/13/1991 | 04/04/2010 | MnROAD Mainline - Interstate 94 | 1637 | 1599381
10-P-1991 | 10 | Passing | Rigid | 12/06/1995 | Permeable Asphalt Stabilized | Aggregate |  | Clay |  | 1 |  |  |  | 0.08 | 06/13/1991 | 04/04/2010 | MnROAD Mainline - Interstate 94 | 1637 | 458569
10-D-1991 | 10 | Driving | Rigid | 12/29/2004 | Permeable Asphalt Stabilized | Aggregate | 9:13:00 AM | Clay | 502.7 | 7 | 0 | 0 |  |  | 06/13/1991 | 04/04/2010 | MnROAD Mainline - Interstate 94 | 4948 | 8917815
10-P-1991 | 10 | Passing | Rigid | 12/29/2004 | Permeable Asphalt Stabilized | Aggregate | 9:28:00 AM | Clay | 500.4 | 7 | 0 | 0 |  |  | 06/13/1991 | 04/04/2010 | MnROAD Mainline - Interstate 94 | 4948 | 2597633
10-D-1991 | 10 | Driving | Rigid | 04/01/2005 | Permeable Asphalt Stabilized | Aggregate | 7:26:00 AM | Clay | 501.6 | 1 | 0.2 | 0 |  |  | 06/13/1991 | 04/04/2010 | MnROAD Mainline - Interstate 94 | 5041 | 9177272
10-P-1991 | 10 | Passing | Rigid | 04/01/2005 | Permeable Asphalt Stabilized | Aggregate | 7:49:00 AM | Clay | 500.2 | 1 | 0.1 | 0 |  |  | 06/13/1991 | 04/04/2010 | MnROAD Mainline - Interstate 94 | 5041 | 2656339
10-D-1991 | 10 | Driving | Rigid | 08/15/2005 | Permeable Asphalt Stabilized | Aggregate | 7:40:00 AM | Clay | 497.7 | 2 |  | 0.1 |  |  | 06/13/1991 | 04/04/2010 | MnROAD Mainline - Interstate 94 | 5177 | 9649647
10-P-1991 | 10 | Passing | Rigid | 08/15/2005 | Permeable Asphalt Stabilized | Aggregate | 7:53:00 AM | Clay | 500.2 | 2 |  | 0.1 |  |  | 06/13/1991 | 04/04/2010 | MnROAD Mainline - Interstate 94 | 5177 | 2789375
10-D-1991 | 10 | Driving | Rigid | 10/26/2005 | Permeable Asphalt Stabilized | Aggregate | 8:28:00 AM | Clay | 503.2 | 4 | 0.1 | 0.1 | 0.1 |  | 06/13/1991 | 04/04/2010 | MnROAD Mainline - Interstate 94 | 5249 | 9893025
10-P-1991 | 10 | Passing | Rigid | 10/26/2005 | Permeable Asphalt Stabilized | Aggregate | 8:41:00 AM | Clay | 497.1 | 4 | 0.4 | 0.1 | 0.2 |  | 06/13/1991 | 04/04/2010 | MnROAD Mainline - Interstate 94 | 5249 | 2860686
10-D-1991 | 10 | Driving | Rigid | 03/10/2006 | Permeable Asphalt Stabilized | Aggregate | 11:06:00 AM | Clay | 503.2 | 1 | 0.1 | 0.1 | 0.1 |  | 06/13/1991 | 04/04/2010 | MnROAD Mainline - Interstate 94 | 5384 | 10267888
10-P-1991 | 10 | Passing | Rigid | 03/10/2006 | Permeable Asphalt Stabilized | Aggregate | 11:19:00 AM | Clay | 503.2 | 1 | 0.6 | 0.1 | 0.3 |  | 06/13/1991 | 04/04/2010 | MnROAD Mainline - Interstate 94 | 5384 | 2954808
10-D-1991 | 10 | Driving | Rigid | 04/10/2006 | Permeable Asphalt Stabilized | Aggregate | 1:11:00 PM | Clay | 501 | 2 | 0.1 | 0.1 | 0.1 |  | 06/13/1991 | 04/04/2010 | MnROAD Mainline - Interstate 94 | 5415 | 10371283
10-P-1991 | 10 | Passing | Rigid | 04/10/2006 | Permeable Asphalt Stabilized | Aggregate | 1:25:00 PM | Clay | 498 | 2 | 0.1 | 0.1 | 0.1 |  | 06/13/1991 | 04/04/2010 | MnROAD Mainline - Interstate 94 | 5415 | 2980484
10-D-1991 | 10 | Driving | Rigid | 10/05/2006 | Permeable Asphalt Stabilized | Aggregate | 7:55:00 AM | Clay | 501.6 | 3 | 0.1 | 0.1 | 0.1 |  | 06/13/1991 | 04/04/2010 | MnROAD Mainline - Interstate 94 | 5593 | 10758973
10-P-1991 | 10 | Passing | Rigid | 10/05/2006 | Permeable Asphalt Stabilized | Aggregate | 8:15:00 AM | Clay | 501.6 | 3 | 0.1 | 0.1 | 0.1 |  | 06/13/1991 | 04/04/2010 | MnROAD Mainline - Interstate 94 | 5593 | 3165818
10-D-1991 | 10 | Driving | Rigid | 04/23/2007 | Permeable Asphalt Stabilized | Aggregate | 1:39:00 PM | Clay | 503.2 | 1 | 0.1 | 0.1 | 0.1 |  | 06/13/1991 | 04/04/2010 | MnROAD Mainline - Interstate 94 | 5793 | 11374442
10-P-1991 | 10 | Passing | Rigid | 04/23/2007 | Permeable Asphalt Stabilized | Aggregate | 1:54:00 PM | Clay | 495.5 | 1 | 0.1 | 0.1 | 0.1 |  | 06/13/1991 | 04/04/2010 | MnROAD Mainline - Interstate 94 | 5793 | 3315713
10-D-1991 | 10 | Driving | Rigid | 11/21/2007 | Permeable Asphalt Stabilized | Aggregate | 9:50:00 AM | Clay | 508.2 | 2 | 0.1 | 0.1 | 0.1 |  | 06/13/1991 | 04/04/2010 | MnROAD Mainline - Interstate 94 | 6005 | 11983805
10-P-1991 | 10 | Passing | Rigid | 11/21/2007 | Permeable Asphalt Stabilized | Aggregate | 10:04:00 AM | Clay | 502 | 2 | 0.1 | 0.1 | 0.1 |  | 06/13/1991 | 04/04/2010 | MnROAD Mainline - Interstate 94 | 6005 | 3471223
10-D-1991 | 10 | Driving | Rigid | 03/28/2008 | Permeable Asphalt Stabilized | Aggregate | 2:19:00 PM | Clay | 494.2 | 1 | 0.1 | 0.1 | 0.1 |  | 06/13/1991 | 04/04/2010 | MnROAD Mainline - Interstate 94 | 6133 | 12350231
10-P-1991 | 10 | Passing | Rigid | 03/28/2008 | Permeable Asphalt Stabilized | Aggregate | 2:35:00 PM | Clay | 499.4 | 1 | 0.1 | 0.1 | 0.1 |  | 06/13/1991 | 04/04/2010 | MnROAD Mainline - Interstate 94 | 6133 | 3558570
10-D-1991 | 10 | Driving | Rigid | 04/27/2009 | Permeable Asphalt Stabilized | Aggregate | 11:00:00 AM | Clay | 497.7 | 1 | 0.1 | 0.1 |  |  | 06/13/1991 | 04/04/2010 | MnROAD Mainline - Interstate 94 | 6528 | 12581063
10-P-1991 | 10 | Passing | Rigid | 04/27/2009 | Permeable Asphalt Stabilized | Aggregate | 11:15:00 AM | Clay | 496.9 | 1 | 0.1 | 0.1 |  |  | 06/13/1991 | 04/04/2010 | MnROAD Mainline - Interstate 94 | 6528 | 3608499
10-D-1991 | 10 | Driving | Rigid | 10/28/2009 | Permeable Asphalt Stabilized | Aggregate | 10:18:00 AM | Clay | 493.7 | 2 | 0.1 | 0.1 | 0.1 |  | 06/13/1991 | 04/04/2010 | MnROAD Mainline - Interstate 94 | 6712 | 13163524
10-P-1991 | 10 | Passing | Rigid | 10/28/2009 | Permeable Asphalt Stabilized | Aggregate | 10:33:00 AM | Clay | 496.9 | 2 | 0.1 | 0.1 | 0.1 |  | 06/13/1991 | 04/04/2010 | MnROAD Mainline - Interstate 94 | 6712 | 3765385
10-D-1991 | 10 | Driving | Rigid | 12/15/2004 | Permeable Asphalt Stabilized | Aggregate | 11:48:00 AM | Clay | 500.4 | 6 |  |  | 0 |  | 06/13/1991 | 04/04/2010 | MnROAD Mainline - Interstate 94 | 4934 | 8869997
10-P-1991 | 10 | Passing | Rigid | 12/15/2004 | Permeable Asphalt Stabilized | Aggregate | 11:59:00 AM | Clay | 500.4 | 6 |  |  | 0 |  | 06/13/1991 | 04/04/2010 | MnROAD Mainline - Interstate 94 | 4934 | 2583139
10-P-1991 | 10 | Passing | Rigid | 06/28/2002 | Permeable Asphalt Stabilized | Aggregate | 11:47:00 AM | Clay | 499.7 | 1 |  |  | 0.1 |  | 06/13/1991 | 04/04/2010 | MnROAD Mainline - Interstate 94 | 4033 | 2006152
10-D-1991 | 10 | Driving | Rigid | 02/16/1996 | Permeable Asphalt Stabilized | Aggregate |  | Clay |  | 1 |  |  |  | 0.04 | 06/13/1991 | 04/04/2010 | MnROAD Mainline - Interstate 94 | 1709 | 1748364
10-P-1991 | 10 | Passing | Rigid | 02/16/1996 | Permeable Asphalt Stabilized | Aggregate |  | Clay |  | 1 |  |  |  | 0.12 | 06/13/1991 | 04/04/2010 | MnROAD Mainline - Interstate 94 | 1709 | 506633
10-D-1991 | 10 | Driving | Rigid | 05/09/1996 | Permeable Asphalt Stabilized | Aggregate |  | Clay |  | 1 |  |  |  | 0.05 | 06/13/1991 | 04/04/2010 | MnROAD Mainline - Interstate 94 | 1792 | 1886236
10-P-1991 | 10 | Passing | Rigid | 05/09/1996 | Permeable Asphalt Stabilized | Aggregate |  | Clay |  | 1 |  |  |  | 0.12 | 06/13/1991 | 04/04/2010 | MnROAD Mainline - Interstate 94 | 1792 | 550282
10-D-1991 | 10 | Driving | Rigid | 06/25/1996 | Permeable Asphalt Stabilized | Aggregate |  | Clay |  | 1 |  |  |  | 0.05 | 06/13/1991 | 04/04/2010 | MnROAD Mainline - Interstate 94 | 1839 | 1970577
10-P-1991 | 10 | Passing | Rigid | 06/25/1996 | Permeable Asphalt Stabilized | Aggregate |  | Clay |  | 1 |  |  |  | 0.1 | 06/13/1991 | 04/04/2010 | MnROAD Mainline - Interstate 94 | 1839 | 593977
10-D-1991 | 10 | Driving | Rigid | 06/26/1997 | Permeable Asphalt Stabilized | Aggregate |  | Clay | 500.5 | 1 |  |  | 0 |  | 06/13/1991 | 04/04/2010 | MnROAD Mainline - Interstate 94 | 2205 | 2532342
10-D-1991 | 10 | Driving | Rigid | 06/26/1997 | Permeable Asphalt Stabilized | Aggregate |  | Clay | 500.5 | 2 |  |  | 0 |  | 06/13/1991 | 04/04/2010 | MnROAD Mainline - Interstate 94 | 2205 | 2532342
10-D-1991 | 10 | Driving | Rigid | 06/26/1997 | Permeable Asphalt Stabilized | Aggregate |  | Clay | 500.5 | 3 |  |  | 0 |  | 06/13/1991 | 04/04/2010 | MnROAD Mainline - Interstate 94 | 2205 | 2532342
10-P-1991 | 10 | Passing | Rigid | 06/26/1997 | Permeable Asphalt Stabilized | Aggregate |  | Clay | 500.5 | 1 |  |  | 0.1 |  | 06/13/1991 | 04/04/2010 | MnROAD Mainline - Interstate 94 | 2205 | 799670
10-P-1991 | 10 | Passing | Rigid | 06/26/1997 | Permeable Asphalt Stabilized | Aggregate |  | Clay | 500.5 | 2 |  |  | 0.1 |  | 06/13/1991 | 04/04/2010 | MnROAD Mainline - Interstate 94 | 2205 | 799670
10-P-1991 | 10 | Passing | Rigid | 06/26/1997 | Permeable Asphalt Stabilized | Aggregate |  | Clay | 500.5 | 3 |  |  | 0.1 |  | 06/13/1991 | 04/04/2010 | MnROAD Mainline - Interstate 94 | 2205 | 799670
10-D-1991 | 10 | Driving | Rigid | 11/12/1997 | Permeable Asphalt Stabilized | Aggregate |  | Clay | 500 | 1 |  |  | 0 |  | 06/13/1991 | 04/04/2010 | MnROAD Mainline - Interstate 94 | 2344 | 2688650
10-D-1991 | 10 | Driving | Rigid | 11/12/1997 | Permeable Asphalt Stabilized | Aggregate |  | Clay | 500.7 | 2 |  |  | 0 |  | 06/13/1991 | 04/04/2010 | MnROAD Mainline - Interstate 94 | 2344 | 2688650
10-P-1991 | 10 | Passing | Rigid | 11/12/1997 | Permeable Asphalt Stabilized | Aggregate |  | Clay | 500.5 |  |  |  | 0.1 |  | 06/13/1991 | 04/04/2010 | MnROAD Mainline - Interstate 94 | 2344 | 848729
10-D-1991 | 10 | Driving | Rigid | 02/10/1998 | Permeable Asphalt Stabilized | Aggregate |  | Clay | 500 | 1 |  |  | 0 |  | 06/13/1991 | 04/04/2010 | MnROAD Mainline - Interstate 94 | 2434 | 2871143
10-P-1991 | 10 | Passing | Rigid | 02/10/1998 | Permeable Asphalt Stabilized | Aggregate |  | Clay | 500 | 1 |  |  | 0.1 |  | 06/13/1991 | 04/04/2010 | MnROAD Mainline - Interstate 94 | 2434 | 891494
10-D-1991 | 10 | Driving | Rigid | 03/10/1998 | Permeable Asphalt Stabilized | Aggregate |  | Clay | 500 | 1 |  |  | 0 |  | 06/13/1991 | 04/04/2010 | MnROAD Mainline - Interstate 94 | 2462 | 2918956
10-P-1991 | 10 | Passing | Rigid | 03/10/1998 | Permeable Asphalt Stabilized | Aggregate |  | Clay | 500 | 1 |  |  | 0.1 |  | 06/13/1991 | 04/04/2010 | MnROAD Mainline - Interstate 94 | 2462 | 901818
10-D-1991 | 10 | Driving | Rigid | 05/28/1998 | Permeable Asphalt Stabilized | Aggregate |  | Clay | 500 | 1 |  |  | 0 |  | 06/13/1991 | 04/04/2010 | MnROAD Mainline - Interstate 94 | 2541 | 3058045
10-P-1991 | 10 | Passing | Rigid | 05/28/1998 | Permeable Asphalt Stabilized | Aggregate |  | Clay | 500 | 1 |  |  | 0.1 |  | 06/13/1991 | 04/04/2010 | MnROAD Mainline - Interstate 94 | 2541 | 942725
10-D-1991 | 10 | Driving | Rigid | 08/21/1998 | Permeable Asphalt Stabilized | Aggregate |  | Clay | 500 | 1 |  |  | 0 |  | 06/13/1991 | 04/04/2010 | MnROAD Mainline - Interstate 94 | 2626 | 3242914
10-P-1991 | 10 | Passing | Rigid | 08/21/1998 | Permeable Asphalt Stabilized | Aggregate |  | Clay | 500 | 1 |  |  | 0.1 |  | 06/13/1991 | 04/04/2010 | MnROAD Mainline - Interstate 94 | 2626 | 1001982
10-D-1991 | 10 | Driving | Rigid | 11/04/1998 | Permeable Asphalt Stabilized | Aggregate |  | Clay | 500 | 1 |  |  | 0 |  | 06/13/1991 | 04/04/2010 | MnROAD Mainline - Interstate 94 | 2701 | 3299393
10-P-1991 | 10 | Passing | Rigid | 11/04/1998 | Permeable Asphalt Stabilized | Aggregate |  | Clay | 500 | 1 |  |  | 0.1 |  | 06/13/1991 | 04/04/2010 | MnROAD Mainline - Interstate 94 | 2701 | 1058615
10-D-1991 | 10 | Driving | Rigid | 04/02/1999 | Permeable Asphalt Stabilized | Aggregate |  | Clay | 500 | 1 |  |  | 0 |  | 06/13/1991 | 04/04/2010 | MnROAD Mainline - Interstate 94 | 2850 | 3633867
10-P-1991 | 10 | Passing | Rigid | 04/02/1999 | Permeable Asphalt Stabilized | Aggregate |  | Clay | 500 | 1 |  |  | 0.1 |  | 06/13/1991 | 04/04/2010 | MnROAD Mainline - Interstate 94 | 2850 | 1146878
10-D-1991 | 10 | Driving | Rigid | 07/07/1999 | Permeable Asphalt Stabilized | Aggregate |  | Clay | 500 | 1 |  |  | 0 |  | 06/13/1991 | 04/04/2010 | MnROAD Mainline - Interstate 94 | 2946 | 3848105
10-P-1991 | 10 | Passing | Rigid | 07/07/1999 | Permeable Asphalt Stabilized | Aggregate |  | Clay | 500 | 1 |  |  | 0 |  | 06/13/1991 | 04/04/2010 | MnROAD Mainline - Interstate 94 | 2946 | 1212180
10-D-1991 | 10 | Driving | Rigid | 12/02/1999 | Permeable Asphalt Stabilized | Aggregate |  | Clay | 499.4 | 1 |  |  | 0 |  | 06/13/1991 | 04/04/2010 | MnROAD Mainline - Interstate 94 | 3094 | 4238264
10-P-1991 | 10 | Passing | Rigid | 12/02/1999 | Permeable Asphalt Stabilized | Aggregate |  | Clay | 498.1 | 1 |  |  | 0.1 |  | 06/13/1991 | 04/04/2010 | MnROAD Mainline - Interstate 94 | 3094 | 1341541
10-D-1991 | 10 | Driving | Rigid | 02/07/2000 | Permeable Asphalt Stabilized | Aggregate |  | Clay | 500.4 | 1 |  |  | 0 |  | 06/13/1991 | 04/04/2010 | MnROAD Mainline - Interstate 94 | 3161 | 4421635
10-P-1991 | 10 | Passing | Rigid | 02/07/2000 | Permeable Asphalt Stabilized | Aggregate |  | Clay | 499.4 | 1 |  |  | 0.1 |  | 06/13/1991 | 04/04/2010 | MnROAD Mainline - Interstate 94 | 3161 | 1385178
10-D-1991 | 10 | Driving | Rigid | 07/17/2000 | Permeable Asphalt Stabilized | Aggregate |  | Clay | 504.5 | 1 |  |  | 0 |  | 06/13/1991 | 04/04/2010 | MnROAD Mainline - Interstate 94 | 3322 | 4830566
10-P-1991 | 10 | Passing | Rigid | 07/17/2000 | Permeable Asphalt Stabilized | Aggregate |  | Clay | 501.9 | 1 |  |  | 0.1 |  | 06/13/1991 | 04/04/2010 | MnROAD Mainline - Interstate 94 | 3322 | 1493194
10-D-1991 | 10 | Driving | Rigid | 05/15/2001 | Permeable Asphalt Stabilized | Aggregate |  | Clay | 501.4 | 1 |  |  | 0 |  | 06/13/1991 | 04/04/2010 | MnROAD Mainline - Interstate 94 | 3624 | 5578257
10-D-1991 | 10 | Driving | Rigid | 05/15/2001 | Permeable Asphalt Stabilized | Aggregate |  | Clay | 501.9 | 2 |  |  | 0 |  | 06/13/1991 | 04/04/2010 | MnROAD Mainline - Interstate 94 | 3624 | 5578257
11-P-1991 | 11 | Passing | Rigid | 07/31/2001 | Aggregate | None |  | Clay | 469.4 | 1 |  |  | 0.1 |  | 06/12/1991 | 04/18/2010 | MnROAD Mainline - Interstate 94 | 3702 | 1758685
11-D-1991 | 11 | Driving | Rigid | 09/21/2001 | Aggregate | None |  | Clay | 472.6 | 1 |  |  | 0 |  | 06/12/1991 | 04/18/2010 | MnROAD Mainline - Interstate 94 | 3754 | 5946010
11-P-1991 | 11 | Passing | Rigid | 09/21/2001 | Aggregate | None |  | Clay | 467.9 | 1 |  |  | 0.1 |  | 06/12/1991 | 04/18/2010 | MnROAD Mainline - Interstate 94 | 3754 | 1803628
11-D-1991 | 11 | Driving | Rigid | 10/19/2001 | Aggregate | None |  | Clay | 469.4 | 1 |  |  | 0 |  | 06/12/1991 | 04/18/2010 | MnROAD Mainline - Interstate 94 | 3782 | 6056775
11-P-1991 | 11 | Passing | Rigid | 10/19/2001 | Aggregate | None |  | Clay | 467 | 1 |  |  | 0.1 |  | 06/12/1991 | 04/18/2010 | MnROAD Mainline - Interstate 94 | 3782 | 1833464
11-D-1991 | 11 | Driving | Rigid | 12/21/2001 | Aggregate | None |  | Clay | 471.4 | 1 |  |  | 0 |  | 06/12/1991 | 04/18/2010 | MnROAD Mainline - Interstate 94 | 3845 | 6231006
11-P-1991 | 11 | Passing | Rigid | 12/21/2001 | Aggregate | None |  | Clay | 466.5 | 1 |  |  | 0 |  | 06/12/1991 | 04/18/2010 | MnROAD Mainline - Interstate 94 | 3845 | 1877410
11-D-1991 | 11 | Driving | Rigid | 07/08/1994 | Aggregate | None |  | Clay |  | 1 |  |  |  | 0.09 | 06/12/1991 | 04/18/2010 | MnROAD Mainline - Interstate 94 | 1122 | 412406
11-P-1991 | 11 | Passing | Rigid | 07/08/1994 | Aggregate | None |  | Clay |  | 1 |  |  |  | 0.12 | 06/12/1991 | 04/18/2010 | MnROAD Mainline - Interstate 94 | 1122 | 105802
11-D-1991 | 11 | Driving | Rigid | 08/25/1994 | Aggregate | None |  | Clay |  | 1 |  |  |  | 0.09 | 06/12/1991 | 04/18/2010 | MnROAD Mainline - Interstate 94 | 1170 | 538367
11-P-1991 | 11 | Passing | Rigid | 08/25/1994 | Aggregate | None |  | Clay |  | 1 |  |  |  | 0.02 | 06/12/1991 | 04/18/2010 | MnROAD Mainline - Interstate 94 | 1170 | 142319
11-D-1991 | 11 | Driving | Rigid | 10/06/1994 | Aggregate | None |  | Clay |  | 1 |  |  |  | 0.09 | 06/12/1991 | 04/18/2010 | MnROAD Mainline - Interstate 94 | 1212 | 620123
11-P-1991 | 11 | Passing | Rigid | 10/06/1994 | Aggregate | None |  | Clay |  | 1 |  |  |  | 0.06 | 06/12/1991 | 04/18/2010 | MnROAD Mainline - Interstate 94 | 1212 | 165318
11-D-1991 | 11 | Driving | Rigid | 02/02/1995 | Aggregate | None |  | Clay |  | 1 |  |  |  | 0.08 | 06/12/1991 | 04/18/2010 | MnROAD Mainline - Interstate 94 | 1331 | 888077
11-P-1991 | 11 | Passing | Rigid | 02/02/1995 | Aggregate | None |  | Clay |  | 1 |  |  |  | 0.02 | 06/12/1991 | 04/18/2010 | MnROAD Mainline - Interstate 94 | 1331 | 231115
11-D-1991 | 11 | Driving | Rigid | 03/17/1995 | Aggregate | None |  | Clay |  | 1 |  |  |  | 0.03 | 06/12/1991 | 04/18/2010 | MnROAD Mainline - Interstate 94 | 1374 | 991066
11-P-1991 | 11 | Passing | Rigid | 03/17/1995 | Aggregate | None |  | Clay |  | 1 |  |  |  | 0.03 | 06/12/1991 | 04/18/2010 | MnROAD Mainline - Interstate 94 | 1374 | 257492
11-D-1991 | 11 | Driving | Rigid | 03/23/1995 | Aggregate | None |  | Clay |  | 1 |  |  |  | 0.04 | 06/12/1991 | 04/18/2010 | MnROAD Mainline - Interstate 94 | 1380 | 1002724
11-P-1991 | 11 | Passing | Rigid | 03/23/1995 | Aggregate | None |  | Clay |  | 1 |  |  |  | 0.04 | 06/12/1991 | 04/18/2010 | MnROAD Mainline - Interstate 94 | 1380 | 262575
11-D-1991 | 11 | Driving | Rigid | 05/05/1995 | Aggregate | None |  | Clay |  | 1 |  |  |  | 0.03 | 06/12/1991 | 04/18/2010 | MnROAD Mainline - Interstate 94 | 1423 | 1114551
11-P-1991 | 11 | Passing | Rigid | 05/05/1995 | Aggregate | None |  | Clay |  | 1 |  |  |  | 0.03 | 06/12/1991 | 04/18/2010 | MnROAD Mainline - Interstate 94 | 1423 | 294836
11-D-1991 | 11 | Driving | Rigid | 09/20/1995 | Aggregate | None |  | Clay |  | 1 |  |  |  | 0.03 | 06/12/1991 | 04/18/2010 | MnROAD Mainline - Interstate 94 | 1561 | 1444476
11-P-1991 | 11 | Passing | Rigid | 09/20/1995 | Aggregate | None |  | Clay |  | 1 |  |  |  | 0.1 | 06/12/1991 | 04/18/2010 | MnROAD Mainline - Interstate 94 | 1561 | 407952
11-D-1991 | 11 | Driving | Rigid | 12/06/1995 | Aggregate | None |  | Clay |  | 1 |  |  |  | 0.04 | 06/12/1991 | 04/18/2010 | MnROAD Mainline - Interstate 94 | 1638 | 1599381
11-P-1991 | 11 | Passing | Rigid | 12/06/1995 | Aggregate | None |  | Clay |  | 1 |  |  |  | 0.13 | 06/12/1991 | 04/18/2010 | MnROAD Mainline - Interstate 94 | 1638 | 458569
11-D-1991 | 11 | Driving | Rigid | 02/16/1996 | Aggregate | None |  | Clay |  | 1 |  |  |  | 0.04 | 06/12/1991 | 04/18/2010 | MnROAD Mainline - Interstate 94 | 1710 | 1748364
11-P-1991 | 11 | Passing | Rigid | 02/16/1996 | Aggregate | None |  | Clay |  | 1 |  |  |  | 0.1 | 06/12/1991 | 04/18/2010 | MnROAD Mainline - Interstate 94 | 1710 | 506633
11-D-1991 | 11 | Driving | Rigid | 05/09/1996 | Aggregate | None |  | Clay |  | 1 |  |  |  | 0.06 | 06/12/1991 | 04/18/2010 | MnROAD Mainline - Interstate 94 | 1793 | 1886236
11-P-1991 | 11 | Passing | Rigid | 05/09/1996 | Aggregate | None |  | Clay |  | 1 |  |  |  | 0.08 | 06/12/1991 | 04/18/2010 | MnROAD Mainline - Interstate 94 | 1793 | 550282
11-D-1991 | 11 | Driving | Rigid | 06/25/1996 | Aggregate | None |  | Clay |  | 1 |  |  |  | 0.04 | 06/12/1991 | 04/18/2010 | MnROAD Mainline - Interstate 94 | 1840 | 1970577
11-P-1991 | 11 | Passing | Rigid | 06/25/1996 | Aggregate | None |  | Clay |  | 1 |  |  |  | 0.1 | 06/12/1991 | 04/18/2010 | MnROAD Mainline - Interstate 94 | 1840 | 593977
11-D-1991 | 11 | Driving | Rigid | 06/26/1997 | Aggregate | None |  | Clay | 468.9 | 1 |  |  | 0 |  | 06/12/1991 | 04/18/2010 | MnROAD Mainline - Interstate 94 | 2206 | 2532342
11-D-1991 | 11 | Driving | Rigid | 06/26/1997 | Aggregate | None |  | Clay | 468.9 | 2 |  |  | 0 |  | 06/12/1991 | 04/18/2010 | MnROAD Mainline - Interstate 94 | 2206 | 2532342
11-D-1991 | 11 | Driving | Rigid | 06/26/1997 | Aggregate | None |  | Clay | 468.9 | 3 |  |  | 0 |  | 06/12/1991 | 04/18/2010 | MnROAD Mainline - Interstate 94 | 2206 | 2532342
11-P-1991 | 11 | Passing | Rigid | 06/26/1997 | Aggregate | None |  | Clay | 468.9 | 1 |  |  | 0 |  | 06/12/1991 | 04/18/2010 | MnROAD Mainline - Interstate 94 | 2206 | 799670
11-P-1991 | 11 | Passing | Rigid | 06/26/1997 | Aggregate | None |  | Clay | 468.9 | 2 |  |  | 0.1 |  | 06/12/1991 | 04/18/2010 | MnROAD Mainline - Interstate 94 | 2206 | 799670
11-P-1991 | 11 | Passing | Rigid | 06/26/1997 | Aggregate | None |  | Clay | 469 | 3 |  |  | 0 |  | 06/12/1991 | 04/18/2010 | MnROAD Mainline - Interstate 94 | 2206 | 799670
11-D-1991 | 11 | Driving | Rigid | 11/12/1997 | Aggregate | None |  | Clay | 469 | 1 |  |  | 0 |  | 06/12/1991 | 04/18/2010 | MnROAD Mainline - Interstate 94 | 2345 | 2688650
11-D-1991 | 11 | Driving | Rigid | 11/12/1997 | Aggregate | None |  | Clay | 469.2 | 2 |  |  | 0 |  | 06/12/1991 | 04/18/2010 | MnROAD Mainline - Interstate 94 | 2345 | 2688650
11-P-1991 | 11 | Passing | Rigid | 11/12/1997 | Aggregate | None |  | Clay | 469.1 |  |  |  | 0.1 |  | 06/12/1991 | 04/18/2010 | MnROAD Mainline - Interstate 94 | 2345 | 848729
11-D-1991 | 11 | Driving | Rigid | 02/10/1998 | Aggregate | None |  | Clay | 469 | 1 |  |  | 0 |  | 06/12/1991 | 04/18/2010 | MnROAD Mainline - Interstate 94 | 2435 | 2871143
11-P-1991 | 11 | Passing | Rigid | 02/10/1998 | Aggregate | None |  | Clay | 469 | 1 |  |  | 0 |  | 06/12/1991 | 04/18/2010 | MnROAD Mainline - Interstate 94 | 2435 | 891494
11-D-1991 | 11 | Driving | Rigid | 03/10/1998 | Aggregate | None |  | Clay | 469 | 1 |  |  | 0 |  | 06/12/1991 | 04/18/2010 | MnROAD Mainline - Interstate 94 | 2463 | 2918956
11-P-1991 | 11 | Passing | Rigid | 03/10/1998 | Aggregate | None |  | Clay | 469 | 1 |  |  | 0 |  | 06/12/1991 | 04/18/2010 | MnROAD Mainline - Interstate 94 | 2463 | 901818
11-D-1991 | 11 | Driving | Rigid | 05/28/1998 | Aggregate | None |  | Clay | 469 | 1 |  |  | 0 |  | 06/12/1991 | 04/18/2010 | MnROAD Mainline - Interstate 94 | 2542 | 3058045
11-P-1991 | 11 | Passing | Rigid | 05/28/1998 | Aggregate | None |  | Clay | 469 | 1 |  |  | 0.1 |  | 06/12/1991 | 04/18/2010 | MnROAD Mainline - Interstate 94 | 2542 | 942725
11-D-1991 | 11 | Driving | Rigid | 08/21/1998 | Aggregate | None |  | Clay | 469 | 1 |  |  | 0 |  | 06/12/1991 | 04/18/2010 | MnROAD Mainline - Interstate 94 | 2627 | 3242914
11-D-1991 | 11 | Driving | Rigid | 03/28/2008 | Aggregate | None | 2:19:00 PM | Clay | 479 | 1 | 0.1 | 0.1 | 0.1 |  | 06/12/1991 | 04/18/2010 | MnROAD Mainline - Interstate 94 | 6134 | 12350231
11-P-1991 | 11 | Passing | Rigid | 03/28/2008 | Aggregate | None | 2:35:00 PM | Clay | 476.4 | 1 | 0.1 | 0.1 | 0.1 |  | 06/12/1991 | 04/18/2010 | MnROAD Mainline - Interstate 94 | 6134 | 3558570
11-D-1991 | 11 | Driving | Rigid | 04/27/2009 | Aggregate | None | 11:00:00 AM | Clay | 479 | 1 | 0.1 | 0.1 |  |  | 06/12/1991 | 04/18/2010 | MnROAD Mainline - Interstate 94 | 6529 | 12581063
11-P-1991 | 11 | Passing | Rigid | 04/27/2009 | Aggregate | None | 11:15:00 AM | Clay | 481.5 | 1 | 0.1 | 0.1 |  |  | 06/12/1991 | 04/18/2010 | MnROAD Mainline - Interstate 94 | 6529 | 3608499
11-D-1991 | 11 | Driving | Rigid | 10/28/2009 | Aggregate | None | 10:18:00 AM | Clay | 479.1 | 2 | 0.1 | 0.1 | 0.1 |  | 06/12/1991 | 04/18/2010 | MnROAD Mainline - Interstate 94 | 6713 | 13163524
11-P-1991 | 11 | Passing | Rigid | 10/28/2009 | Aggregate | None | 10:33:00 AM | Clay | 476 | 2 | 0.1 | 0.1 | 0.1 |  | 06/12/1991 | 04/18/2010 | MnROAD Mainline - Interstate 94 | 6713 | 3765385
11-D-1991 | 11 | Driving | Rigid | 04/08/2010 | Aggregate | None | 11:05:00 AM | Clay | 482.4 | 1 | 0.1 | 0.1 | 0.1 |  | 06/12/1991 | 04/18/2010 | MnROAD Mainline - Interstate 94 | 6875 | 13663872
11-P-1991 | 11 | Passing | Rigid | 04/08/2010 | Aggregate | None | 11:14:00 AM | Clay | 480 | 1 | 0.1 | 0.1 | 0.1 |  | 06/12/1991 | 04/18/2010 | MnROAD Mainline - Interstate 94 | 6875 | 3874992
11-D-1991 | 11 | Driving | Rigid | 01/28/2002 | Aggregate | None |  | Clay | 468.9 | 1 |  |  | 0 |  | 06/12/1991 | 04/18/2010 | MnROAD Mainline - Interstate 94 | 3883 | 6343751
11-P-1991 | 11 | Passing | Rigid | 01/28/2002 | Aggregate | None |  | Clay | 468.1 | 1 |  |  | 0.1 |  | 06/12/1991 | 04/18/2010 | MnROAD Mainline - Interstate 94 | 3883 | 1901855
11-D-1991 | 11 | Driving | Rigid | 02/28/2002 | Aggregate | None |  | Clay | 468.1 | 1 |  |  | 0.2 |  | 06/12/1991 | 04/18/2010 | MnROAD Mainline - Interstate 94 | 3914 | 6431979
11-P-1991 | 11 | Passing | Rigid | 02/28/2002 | Aggregate | None |  | Clay | 466 | 1 |  |  | 0.1 |  | 06/12/1991 | 04/18/2010 | MnROAD Mainline - Interstate 94 | 3914 | 1921584
11-D-1991 | 11 | Driving | Rigid | 03/29/2002 | Aggregate | None | 12:00:00 PM | Clay | 469 | 1 |  |  | 0.2 |  | 06/12/1991 | 04/18/2010 | MnROAD Mainline - Interstate 94 | 3943 | 6504951
11-P-1991 | 11 | Passing | Rigid | 03/29/2002 | Aggregate | None | 12:13:00 PM | Clay | 468.7 | 1 |  |  | 0.1 |  | 06/12/1991 | 04/18/2010 | MnROAD Mainline - Interstate 94 | 3943 | 1938628
11-D-1991 | 11 | Driving | Rigid | 05/14/2002 | Aggregate | None | 10:37:00 AM | Clay | 467.9 | 1 |  |  | 0.2 |  | 06/12/1991 | 04/18/2010 | MnROAD Mainline - Interstate 94 | 3989 | 6621896
11-P-1991 | 11 | Passing | Rigid | 05/14/2002 | Aggregate | None | 10:51:00 AM | Clay | 470.1 | 1 |  |  | 0.1 |  | 06/12/1991 | 04/18/2010 | MnROAD Mainline - Interstate 94 | 3989 | 1967776
11-D-1991 | 11 | Driving | Rigid | 06/28/2002 | Aggregate | None | 11:33:00 AM | Clay | 467.9 | 1 |  |  | 0.3 |  | 06/12/1991 | 04/18/2010 | MnROAD Mainline - Interstate 94 | 4034 | 6748896
11-P-1991 | 11 | Passing | Rigid | 06/28/2002 | Aggregate | None | 11:47:00 AM | Clay | 468.4 | 1 |  |  | 0.1 |  | 06/12/1991 | 04/18/2010 | MnROAD Mainline - Interstate 94 | 4034 | 2006152
11-D-1991 | 11 | Driving | Rigid | 12/15/2004 | Aggregate | None | 11:48:00 AM | Clay | 484.2 | 6 |  |  | 0 |  | 06/12/1991 | 04/18/2010 | MnROAD Mainline - Interstate 94 | 4935 | 8869997
11-P-1991 | 11 | Passing | Rigid | 12/15/2004 | Aggregate | None | 11:59:00 AM | Clay | 482.2 | 6 |  |  | 0 |  | 06/12/1991 | 04/18/2010 | MnROAD Mainline - Interstate 94 | 4935 | 2583139
11-D-1991 | 11 | Driving | Rigid | 12/29/2004 | Aggregate | None | 9:13:00 AM | Clay | 485 | 7 | 0 | 0 |  |  | 06/12/1991 | 04/18/2010 | MnROAD Mainline - Interstate 94 | 4949 | 8917815
11-P-1991 | 11 | Passing | Rigid | 12/29/2004 | Aggregate | None | 9:28:00 AM | Clay | 484 | 7 | 0 | 0 |  |  | 06/12/1991 | 04/18/2010 | MnROAD Mainline - Interstate 94 | 4949 | 2597633
11-D-1991 | 11 | Driving | Rigid | 04/01/2005 | Aggregate | None | 7:26:00 AM | Clay | 480.7 | 1 | 0.2 | 0 |  |  | 06/12/1991 | 04/18/2010 | MnROAD Mainline - Interstate 94 | 5042 | 9177272
11-P-1991 | 11 | Passing | Rigid | 04/01/2005 | Aggregate | None | 7:49:00 AM | Clay | 479.5 | 1 | 0.1 | 0 |  |  | 06/12/1991 | 04/18/2010 | MnROAD Mainline - Interstate 94 | 5042 | 2656339
11-D-1991 | 11 | Driving | Rigid | 08/15/2005 | Aggregate | None | 7:40:00 AM | Clay | 480.6 | 2 |  | 0.1 |  |  | 06/12/1991 | 04/18/2010 | MnROAD Mainline - Interstate 94 | 5178 | 9649647
11-P-1991 | 11 | Passing | Rigid | 08/15/2005 | Aggregate | None | 7:53:00 AM | Clay | 478.7 | 2 |  | 0.1 |  |  | 06/12/1991 | 04/18/2010 | MnROAD Mainline - Interstate 94 | 5178 | 2789375
11-D-1991 | 11 | Driving | Rigid | 10/26/2005 | Aggregate | None | 8:28:00 AM | Clay | 477.7 | 4 | 0.1 | 0.1 | 0.1 |  | 06/12/1991 | 04/18/2010 | MnROAD Mainline - Interstate 94 | 5250 | 9893025
11-P-1991 | 11 | Passing | Rigid | 10/26/2005 | Aggregate | None | 8:41:00 AM | Clay | 482.4 | 4 | 0.1 | 0.1 | 0.1 |  | 06/12/1991 | 04/18/2010 | MnROAD Mainline - Interstate 94 | 5250 | 2860686
11-D-1991 | 11 | Driving | Rigid | 03/10/2006 | Aggregate | None | 11:06:00 AM | Clay | 482.5 | 1 | 0.2 | 0.1 | 0.1 |  | 06/12/1991 | 04/18/2010 | MnROAD Mainline - Interstate 94 | 5385 | 10267888
11-P-1991 | 11 | Passing | Rigid | 03/10/2006 | Aggregate | None | 11:19:00 AM | Clay | 482.4 | 1 | 0.2 | 0.1 | 0.1 |  | 06/12/1991 | 04/18/2010 | MnROAD Mainline - Interstate 94 | 5385 | 2954808
11-D-1991 | 11 | Driving | Rigid | 04/10/2006 | Aggregate | None | 1:11:00 PM | Clay | 480.2 | 2 | 0.1 | 0.1 | 0.1 |  | 06/12/1991 | 04/18/2010 | MnROAD Mainline - Interstate 94 | 5416 | 10371283
11-P-1991 | 11 | Passing | Rigid | 04/10/2006 | Aggregate | None | 1:25:00 PM | Clay | 480.2 | 2 | 0.1 | 0.1 | 0.1 |  | 06/12/1991 | 04/18/2010 | MnROAD Mainline - Interstate 94 | 5416 | 2980484
11-D-1991 | 11 | Driving | Rigid | 10/05/2006 | Aggregate | None | 7:55:00 AM | Clay | 475.2 | 3 | 0.1 | 0.1 | 0.1 |  | 06/12/1991 | 04/18/2010 | MnROAD Mainline - Interstate 94 | 5594 | 10758973
11-P-1991 | 11 | Passing | Rigid | 10/05/2006 | Aggregate | None | 8:15:00 AM | Clay | 475.2 | 3 | 0.1 | 0.1 | 0.1 |  | 06/12/1991 | 04/18/2010 | MnROAD Mainline - Interstate 94 | 5594 | 3165818
11-D-1991 | 11 | Driving | Rigid | 04/23/2007 | Aggregate | None | 1:38:00 PM | Clay | 484 | 1 | 0.1 | 0.1 | 0.1 |  | 06/12/1991 | 04/18/2010 | MnROAD Mainline - Interstate 94 | 5794 | 11374442
11-P-1991 | 11 | Passing | Rigid | 04/23/2007 | Aggregate | None | 1:54:00 PM | Clay | 478.7 | 1 | 0.1 | 0.1 | 0.1 |  | 06/12/1991 | 04/18/2010 | MnROAD Mainline - Interstate 94 | 5794 | 3315713
11-D-1991 | 11 | Driving | Rigid | 11/21/2007 | Aggregate | None | 9:50:00 AM | Clay | 479.7 | 2 | 0.1 | 0.1 | 0.1 |  | 06/12/1991 | 04/18/2010 | MnROAD Mainline - Interstate 94 | 6006 | 11983805
11-P-1991 | 11 | Passing | Rigid | 11/21/2007 | Aggregate | None | 10:04:00 AM | Clay | 487.4 | 2 | 0.1 | 0.1 | 0.1 |  | 06/12/1991 | 04/18/2010 | MnROAD Mainline - Interstate 94 | 6006 | 3471223
11-P-1991 | 11 | Passing | Rigid | 08/21/1998 | Aggregate | None |  | Clay | 469 | 1 |  |  | 0.1 |  | 06/12/1991 | 04/18/2010 | MnROAD Mainline - Interstate 94 | 2627 | 1001982
11-D-1991 | 11 | Driving | Rigid | 11/04/1998 | Aggregate | None |  | Clay | 469 | 1 |  |  | 0 |  | 06/12/1991 | 04/18/2010 | MnROAD Mainline - Interstate 94 | 2702 | 3299393
11-P-1991 | 11 | Passing | Rigid | 11/04/1998 | Aggregate | None |  | Clay | 469 | 1 |  |  | 0.1 |  | 06/12/1991 | 04/18/2010 | MnROAD Mainline - Interstate 94 | 2702 | 1058615
11-D-1991 | 11 | Driving | Rigid | 04/02/1999 | Aggregate | None |  | Clay | 469 | 1 |  |  | 0 |  | 06/12/1991 | 04/18/2010 | MnROAD Mainline - Interstate 94 | 2851 | 3633867
11-P-1991 | 11 | Passing | Rigid | 04/02/1999 | Aggregate | None |  | Clay | 469 | 1 |  |  | 0.1 |  | 06/12/1991 | 04/18/2010 | MnROAD Mainline - Interstate 94 | 2851 | 1146878
11-D-1991 | 11 | Driving | Rigid | 07/07/1999 | Aggregate | None |  | Clay | 469 | 1 |  |  | 0 |  | 06/12/1991 | 04/18/2010 | MnROAD Mainline - Interstate 94 | 2947 | 3848105
11-P-1991 | 11 | Passing | Rigid | 07/07/1999 | Aggregate | None |  | Clay | 469 | 1 |  |  | 0 |  | 06/12/1991 | 04/18/2010 | MnROAD Mainline - Interstate 94 | 2947 | 1212180
11-D-1991 | 11 | Driving | Rigid | 12/02/1999 | Aggregate | None |  | Clay | 467.9 | 1 |  |  | 0 |  | 06/12/1991 | 04/18/2010 | MnROAD Mainline - Interstate 94 | 3095 | 4238264
11-P-1991 | 11 | Passing | Rigid | 12/02/1999 | Aggregate | None |  | Clay | 470.1 | 1 |  |  | 0.1 |  | 06/12/1991 | 04/18/2010 | MnROAD Mainline - Interstate 94 | 3095 | 1341541
11-D-1991 | 11 | Driving | Rigid | 02/07/2000 | Aggregate | None |  | Clay | 471.9 | 1 |  |  | 0 |  | 06/12/1991 | 04/18/2010 | MnROAD Mainline - Interstate 94 | 3162 | 4421635
11-P-1991 | 11 | Passing | Rigid | 02/07/2000 | Aggregate | None |  | Clay | 473.1 | 1 |  |  | 0.1 |  | 06/12/1991 | 04/18/2010 | MnROAD Mainline - Interstate 94 | 3162 | 1385178
11-D-1991 | 11 | Driving | Rigid | 07/17/2000 | Aggregate | None |  | Clay | 470.1 | 1 |  |  | 0 |  | 06/12/1991 | 04/18/2010 | MnROAD Mainline - Interstate 94 | 3323 | 4830566
11-P-1991 | 11 | Passing | Rigid | 07/17/2000 | Aggregate | None |  | Clay | 468.4 | 1 |  |  | 0 |  | 06/12/1991 | 04/18/2010 | MnROAD Mainline - Interstate 94 | 3323 | 1493194
11-D-1991 | 11 | Driving | Rigid | 05/15/2001 | Aggregate | None |  | Clay | 470.4 | 1 |  |  | 0 |  | 06/12/1991 | 04/18/2010 | MnROAD Mainline - Interstate 94 | 3625 | 5578257
11-D-1991 | 11 | Driving | Rigid | 05/15/2001 | Aggregate | None |  | Clay | 468.9 | 2 |  |  | 0 |  | 06/12/1991 | 04/18/2010 | MnROAD Mainline - Interstate 94 | 3625 | 5578257
11-D-1991 | 11 | Driving | Rigid | 05/15/2001 | Aggregate | None |  | Clay | 467.5 | 3 |  |  | 0 |  | 06/12/1991 | 04/18/2010 | MnROAD Mainline - Interstate 94 | 3625 | 5578257
11-D-1991 | 11 | Driving | Rigid | 05/15/2001 | Aggregate | None |  | Clay | 468.9 | 4 |  |  | 0 |  | 06/12/1991 | 04/18/2010 | MnROAD Mainline - Interstate 94 | 3625 | 5578257
11-D-1991 | 11 | Driving | Rigid | 05/15/2001 | Aggregate | None |  | Clay | 465.7 | 5 |  |  | 0.1 |  | 06/12/1991 | 04/18/2010 | MnROAD Mainline - Interstate 94 | 3625 | 5578257
11-P-1991 | 11 | Passing | Rigid | 05/15/2001 | Aggregate | None |  | Clay | 468.6 | 1 |  |  | 0 |  | 06/12/1991 | 04/18/2010 | MnROAD Mainline - Interstate 94 | 3625 | 1694571
11-P-1991 | 11 | Passing | Rigid | 05/15/2001 | Aggregate | None |  | Clay | 471.1 | 2 |  |  | 0.1 |  | 06/12/1991 | 04/18/2010 | MnROAD Mainline - Interstate 94 | 3625 | 1694571
11-P-1991 | 11 | Passing | Rigid | 05/15/2001 | Aggregate | None |  | Clay | 468.1 | 3 |  |  | 0 |  | 06/12/1991 | 04/18/2010 | MnROAD Mainline - Interstate 94 | 3625 | 1694571
11-P-1991 | 11 | Passing | Rigid | 05/15/2001 | Aggregate | None |  | Clay | 469.9 | 4 |  |  | 0 |  | 06/12/1991 | 04/18/2010 | MnROAD Mainline - Interstate 94 | 3625 | 1694571
11-P-1991 | 11 | Passing | Rigid | 05/15/2001 | Aggregate | None |  | Clay | 466.7 | 5 |  |  | 0 |  | 06/12/1991 | 04/18/2010 | MnROAD Mainline - Interstate 94 | 3625 | 1694571
11-D-1991 | 11 | Driving | Rigid | 07/09/2001 | Aggregate | None |  | Clay | 468.6 | 1 |  |  | 0 |  | 06/12/1991 | 04/18/2010 | MnROAD Mainline - Interstate 94 | 3680 | 5747971
11-P-1991 | 11 | Passing | Rigid | 07/09/2001 | Aggregate | None |  | Clay | 468.4 | 1 |  |  | 0.1 |  | 06/12/1991 | 04/18/2010 | MnROAD Mainline - Interstate 94 | 3680 | 1745655
11-D-1991 | 11 | Driving | Rigid | 07/31/2001 | Aggregate | None |  | Clay | 468.9 | 1 |  |  | 0 |  | 06/12/1991 | 04/18/2010 | MnROAD Mainline - Interstate 94 | 3702 | 5792979
12-D-1991 | 12 | Driving | Rigid | 05/15/2001 | Aggregate | None |  | Clay | 466.2 | 3 |  |  | 0 |  | 07/05/1991 | 10/10/2013 | MnROAD Mainline - Interstate 94 | 3602 | 5578257
12-D-1991 | 12 | Driving | Rigid | 05/15/2001 | Aggregate | None |  | Clay | 462 | 5 |  |  | 0 |  | 07/05/1991 | 10/10/2013 | MnROAD Mainline - Interstate 94 | 3602 | 5578257
12-P-1991 | 12 | Passing | Rigid | 05/15/2001 | Aggregate | None |  | Clay | 465.2 | 1 |  |  | 0 |  | 07/05/1991 | 06/10/2014 | MnROAD Mainline - Interstate 94 | 3602 | 1694571
12-P-1991 | 12 | Passing | Rigid | 05/15/2001 | Aggregate | None |  | Clay | 464.2 | 2 |  |  | 0.1 |  | 07/05/1991 | 06/10/2014 | MnROAD Mainline - Interstate 94 | 3602 | 1694571
12-P-1991 | 12 | Passing | Rigid | 05/15/2001 | Aggregate | None |  | Clay | 464.6 | 3 |  |  | 0.1 |  | 07/05/1991 | 06/10/2014 | MnROAD Mainline - Interstate 94 | 3602 | 1694571
12-P-1991 | 12 | Passing | Rigid | 05/15/2001 | Aggregate | None |  | Clay | 465.2 | 4 |  |  | 0.1 |  | 07/05/1991 | 06/10/2014 | MnROAD Mainline - Interstate 94 | 3602 | 1694571
12-P-1991 | 12 | Passing | Rigid | 05/15/2001 | Aggregate | None |  | Clay | 461 | 5 |  |  | 0 |  | 07/05/1991 | 06/10/2014 | MnROAD Mainline - Interstate 94 | 3602 | 1694571
12-D-1991 | 12 | Driving | Rigid | 07/09/2001 | Aggregate | None |  | Clay | 465.2 | 1 |  |  | 0 |  | 07/05/1991 | 10/10/2013 | MnROAD Mainline - Interstate 94 | 3657 | 5747971
12-P-1991 | 12 | Passing | Rigid | 07/09/2001 | Aggregate | None |  | Clay | 462.7 | 1 |  |  | 0.1 |  | 07/05/1991 | 06/10/2014 | MnROAD Mainline - Interstate 94 | 3657 | 1745655
12-D-1991 | 12 | Driving | Rigid | 07/31/2001 | Aggregate | None |  | Clay | 466.2 | 1 |  |  | 0 |  | 07/05/1991 | 10/10/2013 | MnROAD Mainline - Interstate 94 | 3679 | 5792979
12-D-1991 | 12 | Driving | Rigid | 07/08/1994 | Aggregate | None |  | Clay |  | 1 |  |  |  | 0.07 | 07/05/1991 | 10/10/2013 | MnROAD Mainline - Interstate 94 | 1099 | 412406
12-P-1991 | 12 | Passing | Rigid | 07/08/1994 | Aggregate | None |  | Clay |  | 1 |  |  |  | 0.12 | 07/05/1991 | 06/10/2014 | MnROAD Mainline - Interstate 94 | 1099 | 105802
12-D-1991 | 12 | Driving | Rigid | 08/25/1994 | Aggregate | None |  | Clay |  | 1 |  |  |  | 0.06 | 07/05/1991 | 10/10/2013 | MnROAD Mainline - Interstate 94 | 1147 | 538367
12-P-1991 | 12 | Passing | Rigid | 08/25/1994 | Aggregate | None |  | Clay |  | 1 |  |  |  | 0.01 | 07/05/1991 | 06/10/2014 | MnROAD Mainline - Interstate 94 | 1147 | 142319
12-D-1991 | 12 | Driving | Rigid | 10/06/1994 | Aggregate | None |  | Clay |  | 1 |  |  |  | 0.08 | 07/05/1991 | 10/10/2013 | MnROAD Mainline - Interstate 94 | 1189 | 620123
12-P-1991 | 12 | Passing | Rigid | 10/06/1994 | Aggregate | None |  | Clay |  | 1 |  |  |  | 0.05 | 07/05/1991 | 06/10/2014 | MnROAD Mainline - Interstate 94 | 1189 | 165318
12-D-1991 | 12 | Driving | Rigid | 02/02/1995 | Aggregate | None |  | Clay |  | 1 |  |  |  | 0.07 | 07/05/1991 | 10/10/2013 | MnROAD Mainline - Interstate 94 | 1308 | 888077
12-P-1991 | 12 | Passing | Rigid | 02/02/1995 | Aggregate | None |  | Clay |  | 1 |  |  |  | 0.02 | 07/05/1991 | 06/10/2014 | MnROAD Mainline - Interstate 94 | 1308 | 231115
12-D-1991 | 12 | Driving | Rigid | 03/17/1995 | Aggregate | None |  | Clay |  | 1 |  |  |  | 0.05 | 07/05/1991 | 10/10/2013 | MnROAD Mainline - Interstate 94 | 1351 | 991066
12-P-1991 | 12 | Passing | Rigid | 03/17/1995 | Aggregate | None |  | Clay |  | 1 |  |  |  | 0.05 | 07/05/1991 | 06/10/2014 | MnROAD Mainline - Interstate 94 | 1351 | 257492
12-D-1991 | 12 | Driving | Rigid | 03/23/1995 | Aggregate | None |  | Clay |  | 1 |  |  |  | 0.02 | 07/05/1991 | 10/10/2013 | MnROAD Mainline - Interstate 94 | 1357 | 1002724
12-P-1991 | 12 | Passing | Rigid | 03/23/1995 | Aggregate | None |  | Clay |  | 1 |  |  |  | 0.05 | 07/05/1991 | 06/10/2014 | MnROAD Mainline - Interstate 94 | 1357 | 262575
12-D-1991 | 12 | Driving | Rigid | 05/05/1995 | Aggregate | None |  | Clay |  | 1 |  |  |  | 0.04 | 07/05/1991 | 10/10/2013 | MnROAD Mainline - Interstate 94 | 1400 | 1114551
12-P-1991 | 12 | Passing | Rigid | 05/05/1995 | Aggregate | None |  | Clay |  | 1 |  |  |  | 0.04 | 07/05/1991 | 06/10/2014 | MnROAD Mainline - Interstate 94 | 1400 | 294836
12-D-1991 | 12 | Driving | Rigid | 09/20/1995 | Aggregate | None |  | Clay |  | 1 |  |  |  | 0.03 | 07/05/1991 | 10/10/2013 | MnROAD Mainline - Interstate 94 | 1538 | 1444476
12-P-1991 | 12 | Passing | Rigid | 09/20/1995 | Aggregate | None |  | Clay |  | 1 |  |  |  | 0.11 | 07/05/1991 | 06/10/2014 | MnROAD Mainline - Interstate 94 | 1538 | 407952
12-D-1991 | 12 | Driving | Rigid | 12/06/1995 | Aggregate | None |  | Clay |  | 1 |  |  |  | 0.03 | 07/05/1991 | 10/10/2013 | MnROAD Mainline - Interstate 94 | 1615 | 1599381
12-P-1991 | 12 | Passing | Rigid | 12/06/1995 | Aggregate | None |  | Clay |  | 1 |  |  |  | 0.13 | 07/05/1991 | 06/10/2014 | MnROAD Mainline - Interstate 94 | 1615 | 458569
12-D-1991 | 12 | Driving | Rigid | 02/16/1996 | Aggregate | None |  | Clay |  | 1 |  |  |  | 0.04 | 07/05/1991 | 10/10/2013 | MnROAD Mainline - Interstate 94 | 1687 | 1748364
12-P-1991 | 12 | Passing | Rigid | 02/16/1996 | Aggregate | None |  | Clay |  | 1 |  |  |  | 0.09 | 07/05/1991 | 06/10/2014 | MnROAD Mainline - Interstate 94 | 1687 | 506633
12-D-1991 | 12 | Driving | Rigid | 05/09/1996 | Aggregate | None |  | Clay |  | 1 |  |  |  | 0.06 | 07/05/1991 | 10/10/2013 | MnROAD Mainline - Interstate 94 | 1770 | 1886236
12-P-1991 | 12 | Passing | Rigid | 05/09/1996 | Aggregate | None |  | Clay |  | 1 |  |  |  | 0.1 | 07/05/1991 | 06/10/2014 | MnROAD Mainline - Interstate 94 | 1770 | 550282
12-D-1991 | 12 | Driving | Rigid | 06/25/1996 | Aggregate | None |  | Clay |  | 1 |  |  |  | 0.04 | 07/05/1991 | 10/10/2013 | MnROAD Mainline - Interstate 94 | 1817 | 1970577
12-P-1991 | 12 | Passing | Rigid | 06/25/1996 | Aggregate | None |  | Clay |  | 1 |  |  |  | 0.12 | 07/05/1991 | 06/10/2014 | MnROAD Mainline - Interstate 94 | 1817 | 593977
12-D-1991 | 12 | Driving | Rigid | 06/26/1997 | Aggregate | None |  | Clay | 464.4 | 1 |  |  | 0 |  | 07/05/1991 | 10/10/2013 | MnROAD Mainline - Interstate 94 | 2183 | 2532342
12-D-1991 | 12 | Driving | Rigid | 06/26/1997 | Aggregate | None |  | Clay | 464.4 | 2 |  |  | 0 |  | 07/05/1991 | 10/10/2013 | MnROAD Mainline - Interstate 94 | 2183 | 2532342
12-D-1991 | 12 | Driving | Rigid | 06/26/1997 | Aggregate | None |  | Clay | 464.4 | 3 |  |  | 0 |  | 07/05/1991 | 10/10/2013 | MnROAD Mainline - Interstate 94 | 2183 | 2532342
12-P-1991 | 12 | Passing | Rigid | 06/26/1997 | Aggregate | None |  | Clay | 464.5 | 1 |  |  | 0.1 |  | 07/05/1991 | 06/10/2014 | MnROAD Mainline - Interstate 94 | 2183 | 799670
12-P-1991 | 12 | Passing | Rigid | 06/26/1997 | Aggregate | None |  | Clay | 464.4 | 2 |  |  | 0 |  | 07/05/1991 | 06/10/2014 | MnROAD Mainline - Interstate 94 | 2183 | 799670
12-P-1991 | 12 | Passing | Rigid | 06/26/1997 | Aggregate | None |  | Clay | 464.4 | 3 |  |  | 0.1 |  | 07/05/1991 | 06/10/2014 | MnROAD Mainline - Interstate 94 | 2183 | 799670
12-D-1991 | 12 | Driving | Rigid | 11/12/1997 | Aggregate | None |  | Clay | 465 | 1 |  |  | 0 |  | 07/05/1991 | 10/10/2013 | MnROAD Mainline - Interstate 94 | 2322 | 2688650
12-D-1991 | 12 | Driving | Rigid | 11/12/1997 | Aggregate | None |  | Clay | 464.6 | 2 |  |  | 0 |  | 07/05/1991 | 10/10/2013 | MnROAD Mainline - Interstate 94 | 2322 | 2688650
12-P-1991 | 12 | Passing | Rigid | 11/12/1997 | Aggregate | None |  | Clay | 464.7 |  |  |  | 0.1 |  | 07/05/1991 | 06/10/2014 | MnROAD Mainline - Interstate 94 | 2322 | 848729
12-D-1991 | 12 | Driving | Rigid | 02/10/1998 | Aggregate | None |  | Clay | 465 | 1 |  |  | 0 |  | 07/05/1991 | 10/10/2013 | MnROAD Mainline - Interstate 94 | 2412 | 2871143
12-P-1991 | 12 | Passing | Rigid | 02/10/1998 | Aggregate | None |  | Clay | 465 | 1 |  |  | 0.1 |  | 07/05/1991 | 06/10/2014 | MnROAD Mainline - Interstate 94 | 2412 | 891494
12-D-1991 | 12 | Driving | Rigid | 03/10/1998 | Aggregate | None |  | Clay | 465 | 1 |  |  | 0 |  | 07/05/1991 | 10/10/2013 | MnROAD Mainline - Interstate 94 | 2440 | 2918956
12-P-1991 | 12 | Passing | Rigid | 03/10/1998 | Aggregate | None |  | Clay | 465 | 1 |  |  | 0.1 |  | 07/05/1991 | 06/10/2014 | MnROAD Mainline - Interstate 94 | 2440 | 901818
12-D-1991 | 12 | Driving | Rigid | 05/28/1998 | Aggregate | None |  | Clay | 465 | 1 |  |  | 0 |  | 07/05/1991 | 10/10/2013 | MnROAD Mainline - Interstate 94 | 2519 | 3058045
12-P-1991 | 12 | Passing | Rigid | 05/28/1998 | Aggregate | None |  | Clay | 465 | 1 |  |  | 0.1 |  | 07/05/1991 | 06/10/2014 | MnROAD Mainline - Interstate 94 | 2519 | 942725
12-D-1991 | 12 | Driving | Rigid | 08/21/1998 | Aggregate | None |  | Clay | 465 | 1 |  |  | 0 |  | 07/05/1991 | 10/10/2013 | MnROAD Mainline - Interstate 94 | 2604 | 3242914
12-P-1991 | 12 | Passing | Rigid | 08/21/1998 | Aggregate | None |  | Clay | 465 | 1 |  |  | 0.1 |  | 07/05/1991 | 06/10/2014 | MnROAD Mainline - Interstate 94 | 2604 | 1001982
12-D-1991 | 12 | Driving | Rigid | 11/04/1998 | Aggregate | None |  | Clay | 465 | 1 |  |  | 0 |  | 07/05/1991 | 10/10/2013 | MnROAD Mainline - Interstate 94 | 2679 | 3299393
12-P-1991 | 12 | Passing | Rigid | 11/04/1998 | Aggregate | None |  | Clay | 465 | 1 |  |  | 0.1 |  | 07/05/1991 | 06/10/2014 | MnROAD Mainline - Interstate 94 | 2679 | 1058615
12-D-1991 | 12 | Driving | Rigid | 04/02/1999 | Aggregate | None |  | Clay | 465 | 1 |  |  | 0 |  | 07/05/1991 | 10/10/2013 | MnROAD Mainline - Interstate 94 | 2828 | 3633867
12-P-1991 | 12 | Passing | Rigid | 04/02/1999 | Aggregate | None |  | Clay | 465 | 1 |  |  | 0.1 |  | 07/05/1991 | 06/10/2014 | MnROAD Mainline - Interstate 94 | 2828 | 1146878
12-D-1991 | 12 | Driving | Rigid | 07/07/1999 | Aggregate | None |  | Clay | 465 | 1 |  |  | 0 |  | 07/05/1991 | 10/10/2013 | MnROAD Mainline - Interstate 94 | 2924 | 3848105
12-P-1991 | 12 | Passing | Rigid | 07/07/1999 | Aggregate | None |  | Clay | 465 | 1 |  |  | 0 |  | 07/05/1991 | 06/10/2014 | MnROAD Mainline - Interstate 94 | 2924 | 1212180
12-D-1991 | 12 | Driving | Rigid | 12/02/1999 | Aggregate | None |  | Clay | 465.5 | 1 |  |  | 0 |  | 07/05/1991 | 10/10/2013 | MnROAD Mainline - Interstate 94 | 3072 | 4238264
12-P-1991 | 12 | Passing | Rigid | 12/02/1999 | Aggregate | None |  | Clay | 462 | 1 |  |  | 0.1 |  | 07/05/1991 | 06/10/2014 | MnROAD Mainline - Interstate 94 | 3072 | 1341541
12-D-1991 | 12 | Driving | Rigid | 02/07/2000 | Aggregate | None |  | Clay | 463.4 | 1 |  |  | 0 |  | 07/05/1991 | 10/10/2013 | MnROAD Mainline - Interstate 94 | 3139 | 4421635
12-P-1991 | 12 | Passing | Rigid | 02/07/2000 | Aggregate | None |  | Clay | 465.9 | 1 |  |  | 0.1 |  | 07/05/1991 | 06/10/2014 | MnROAD Mainline - Interstate 94 | 3139 | 1385178
12-D-1991 | 12 | Driving | Rigid | 07/17/2000 | Aggregate | None |  | Clay | 463.2 | 1 |  |  | 0 |  | 07/05/1991 | 10/10/2013 | MnROAD Mainline - Interstate 94 | 3300 | 4830566
12-P-1991 | 12 | Passing | Rigid | 07/17/2000 | Aggregate | None |  | Clay | 461.2 | 1 |  |  | 0.1 |  | 07/05/1991 | 06/10/2014 | MnROAD Mainline - Interstate 94 | 3300 | 1493194
12-D-1991 | 12 | Driving | Rigid | 05/15/2001 | Aggregate | None |  | Clay | 464 | 1 |  |  | 0 |  | 07/05/1991 | 10/10/2013 | MnROAD Mainline - Interstate 94 | 3602 | 5578257
12-D-1991 | 12 | Driving | Rigid | 05/15/2001 | Aggregate | None |  | Clay | 463.7 | 2 |  |  | 0 |  | 07/05/1991 | 10/10/2013 | MnROAD Mainline - Interstate 94 | 3602 | 5578257
12-D-2014 | 12 | Driving | Rigid | 05/17/2018 | Aggregate | None | 7:38:00 AM | Clay | 498.9 | 3 | 0.1 | 0.1 | 0.1 |  | 06/11/2014 | 05/01/2022 | MnROAD Mainline - Interstate 94 | 1436 | 4323458
12-P-2014 | 12 | Passing | Rigid | 05/17/2018 | Aggregate | None | 8:12:00 AM | Clay | 498.9 | 2 | 0.1 | 0 | 0.1 |  | 06/11/2014 | 05/01/2022 | MnROAD Mainline - Interstate 94 | 1436 | 600243
12-P-2014 | 12 | Passing | Rigid | 05/17/2018 | Aggregate | None | 8:26:00 AM | Clay | 498.9 | 3 | 0.1 | 0.1 | 0.1 |  | 06/11/2014 | 05/01/2022 | MnROAD Mainline - Interstate 94 | 1436 | 600243
12-D-2014 | 12 | Driving | Rigid | 06/14/2018 | Aggregate | None | 6:48:00 AM | Clay | 498.9 | 2 | 0.1 | 0.1 | 0.1 |  | 06/11/2014 | 05/01/2022 | MnROAD Mainline - Interstate 94 | 1464 | 4425602
12-D-2014 | 12 | Driving | Rigid | 06/14/2018 | Aggregate | None | 7:02:00 AM | Clay | 498.9 | 3 | 0.1 | 0.1 | 0.1 |  | 06/11/2014 | 05/01/2022 | MnROAD Mainline - Interstate 94 | 1464 | 4425602
12-P-2014 | 12 | Passing | Rigid | 06/14/2018 | Aggregate | None | 9:19:00 AM | Clay | 498.9 | 1 | 0.1 | 0.1 | 0.1 |  | 06/11/2014 | 05/01/2022 | MnROAD Mainline - Interstate 94 | 1464 | 625927
12-P-2014 | 12 | Passing | Rigid | 06/14/2018 | Aggregate | None | 9:47:00 AM | Clay | 498.9 | 3 | 0.1 | 0.1 | 0.1 |  | 06/11/2014 | 05/01/2022 | MnROAD Mainline - Interstate 94 | 1464 | 625927
12-D-2014 | 12 | Driving | Rigid | 06/21/2018 | Aggregate | None | 6:48:00 AM | Clay | 499 | 1 | 0.1 | 0.1 | 0.1 |  | 06/11/2014 | 05/01/2022 | MnROAD Mainline - Interstate 94 | 1471 | 4460717
12-D-2014 | 12 | Driving | Rigid | 06/21/2018 | Aggregate | None | 7:33:00 AM | Clay | 499 | 3 | 0.1 | 0.1 | 0.1 |  | 06/11/2014 | 05/01/2022 | MnROAD Mainline - Interstate 94 | 1471 | 4460717
12-P-2014 | 12 | Passing | Rigid | 06/21/2018 | Aggregate | None | 6:04:00 AM | Clay | 499 | 1 | 0.1 | 0.1 | 0.1 |  | 06/11/2014 | 05/01/2022 | MnROAD Mainline - Interstate 94 | 1471 | 634847
12-P-2014 | 12 | Passing | Rigid | 06/21/2018 | Aggregate | None | 6:19:00 AM | Clay | 499 | 2 | 0 | 0.1 | 0.1 |  | 06/11/2014 | 05/01/2022 | MnROAD Mainline - Interstate 94 | 1471 | 634847
12-P-2014 | 12 | Passing | Rigid | 06/21/2018 | Aggregate | None | 6:33:00 AM | Clay | 499 | 3 | 0.1 | 0.1 | 0.1 |  | 06/11/2014 | 05/01/2022 | MnROAD Mainline - Interstate 94 | 1471 | 634847
12-D-2014 | 12 | Driving | Rigid | 07/09/2018 | Aggregate | None | 3:34:00 AM | Clay | 498.9 | 1 | 0.1 | 0.1 | 0.1 |  | 06/11/2014 | 05/01/2022 | MnROAD Mainline - Interstate 94 | 1489 | 4542640
12-D-2014 | 12 | Driving | Rigid | 07/09/2018 | Aggregate | None | 3:44:00 AM | Clay | 498.9 | 2 | 0.1 | 0.1 | 0.1 |  | 06/11/2014 | 05/01/2022 | MnROAD Mainline - Interstate 94 | 1489 | 4542640
12-D-2014 | 12 | Driving | Rigid | 07/09/2018 | Aggregate | None | 3:53:00 AM | Clay | 498.9 | 3 | 0.1 | 0.1 | 0.1 |  | 06/11/2014 | 05/01/2022 | MnROAD Mainline - Interstate 94 | 1489 | 4542640
12-P-2014 | 12 | Passing | Rigid | 07/09/2018 | Aggregate | None | 4:04:00 AM | Clay | 498.9 | 1 | 0 | 0 | 0 |  | 06/11/2014 | 05/01/2022 | MnROAD Mainline - Interstate 94 | 1489 | 654987
12-P-1991 | 12 | Passing | Rigid | 07/31/2001 | Aggregate | None |  | Clay | 466 | 1 |  |  | 0.1 |  | 07/05/1991 | 06/10/2014 | MnROAD Mainline - Interstate 94 | 3679 | 1758685
12-D-1991 | 12 | Driving | Rigid | 09/21/2001 | Aggregate | None |  | Clay | 467 | 1 |  |  | 0 |  | 07/05/1991 | 10/10/2013 | MnROAD Mainline - Interstate 94 | 3731 | 5946010
12-P-1991 | 12 | Passing | Rigid | 09/21/2001 | Aggregate | None |  | Clay | 464 | 1 |  |  | 0.1 |  | 07/05/1991 | 06/10/2014 | MnROAD Mainline - Interstate 94 | 3731 | 1803628
12-D-1991 | 12 | Driving | Rigid | 10/19/2001 | Aggregate | None |  | Clay | 465 | 1 |  |  | 0 |  | 07/05/1991 | 10/10/2013 | MnROAD Mainline - Interstate 94 | 3759 | 6056775
12-P-1991 | 12 | Passing | Rigid | 10/19/2001 | Aggregate | None |  | Clay | 467 | 1 |  |  | 0.1 |  | 07/05/1991 | 06/10/2014 | MnROAD Mainline - Interstate 94 | 3759 | 1833464
12-D-1991 | 12 | Driving | Rigid | 12/21/2001 | Aggregate | None |  | Clay | 465.5 | 1 |  |  | 0 |  | 07/05/1991 | 10/10/2013 | MnROAD Mainline - Interstate 94 | 3822 | 6231006
12-P-1991 | 12 | Passing | Rigid | 12/21/2001 | Aggregate | None |  | Clay | 465 | 1 |  |  | 0.1 |  | 07/05/1991 | 06/10/2014 | MnROAD Mainline - Interstate 94 | 3822 | 1877410
12-D-1991 | 12 | Driving | Rigid | 01/28/2002 | Aggregate | None |  | Clay | 465 | 1 |  |  | 0 |  | 07/05/1991 | 10/10/2013 | MnROAD Mainline - Interstate 94 | 3860 | 6343751
12-P-1991 | 12 | Passing | Rigid | 01/28/2002 | Aggregate | None |  | Clay | 464.7 | 1 |  |  | 0.1 |  | 07/05/1991 | 06/10/2014 | MnROAD Mainline - Interstate 94 | 3860 | 1901855
12-D-1991 | 12 | Driving | Rigid | 02/28/2002 | Aggregate | None |  | Clay | 464 | 1 |  |  | 0.2 |  | 07/05/1991 | 10/10/2013 | MnROAD Mainline - Interstate 94 | 3891 | 6431979
12-P-1991 | 12 | Passing | Rigid | 02/28/2002 | Aggregate | None |  | Clay | 464 | 1 |  |  | 0.1 |  | 07/05/1991 | 06/10/2014 | MnROAD Mainline - Interstate 94 | 3891 | 1921584
12-D-1991 | 12 | Driving | Rigid | 03/29/2002 | Aggregate | None | 12:00:00 PM | Clay | 463.7 | 1 |  |  | 0.2 |  | 07/05/1991 | 10/10/2013 | MnROAD Mainline - Interstate 94 | 3920 | 6504951
12-P-1991 | 12 | Passing | Rigid | 03/29/2002 | Aggregate | None | 12:13:00 PM | Clay | 466 | 1 |  |  | 0.1 |  | 07/05/1991 | 06/10/2014 | MnROAD Mainline - Interstate 94 | 3920 | 1938628
12-D-1991 | 12 | Driving | Rigid | 05/14/2002 | Aggregate | None | 10:37:00 AM | Clay | 465 | 1 |  |  | 0.3 |  | 07/05/1991 | 10/10/2013 | MnROAD Mainline - Interstate 94 | 3966 | 6621896
12-P-1991 | 12 | Passing | Rigid | 05/14/2002 | Aggregate | None | 10:51:00 AM | Clay | 464.7 | 1 |  |  | 0.1 |  | 07/05/1991 | 06/10/2014 | MnROAD Mainline - Interstate 94 | 3966 | 1967776
12-D-1991 | 12 | Driving | Rigid | 06/28/2002 | Aggregate | None | 11:33:00 AM | Clay | 464.5 | 1 |  |  | 0.3 |  | 07/05/1991 | 10/10/2013 | MnROAD Mainline - Interstate 94 | 4011 | 6748896
12-P-1991 | 12 | Passing | Rigid | 06/28/2002 | Aggregate | None | 11:47:00 AM | Clay | 464.5 | 1 |  |  | 0.1 |  | 07/05/1991 | 06/10/2014 | MnROAD Mainline - Interstate 94 | 4011 | 2006152
12-D-1991 | 12 | Driving | Rigid | 12/15/2004 | Aggregate | None | 11:48:00 AM | Clay | 499.7 | 6 |  |  | 0 |  | 07/05/1991 | 10/10/2013 | MnROAD Mainline - Interstate 94 | 4912 | 8869997
12-P-1991 | 12 | Passing | Rigid | 12/15/2004 | Aggregate | None | 11:59:00 AM | Clay | 503.6 | 6 |  |  | 0.1 |  | 07/05/1991 | 06/10/2014 | MnROAD Mainline - Interstate 94 | 4912 | 2583139
12-D-1991 | 12 | Driving | Rigid | 12/29/2004 | Aggregate | None | 9:13:00 AM | Clay | 500.4 | 7 | 0 | 0 |  |  | 07/05/1991 | 10/10/2013 | MnROAD Mainline - Interstate 94 | 4926 | 8917815
12-P-1991 | 12 | Passing | Rigid | 12/29/2004 | Aggregate | None | 9:28:00 AM | Clay | 500.4 | 7 | 0 | 0 |  |  | 07/05/1991 | 06/10/2014 | MnROAD Mainline - Interstate 94 | 4926 | 2597633
12-D-1991 | 12 | Driving | Rigid | 04/01/2005 | Aggregate | None | 7:26:00 AM | Clay | 500.5 | 1 | 0.2 | 0 |  |  | 07/05/1991 | 10/10/2013 | MnROAD Mainline - Interstate 94 | 5019 | 9177272
12-P-1991 | 12 | Passing | Rigid | 04/01/2005 | Aggregate | None | 7:49:00 AM | Clay | 500.2 | 1 | 0.1 | 0 |  |  | 07/05/1991 | 06/10/2014 | MnROAD Mainline - Interstate 94 | 5019 | 2656339
12-D-1991 | 12 | Driving | Rigid | 08/15/2005 | Aggregate | None | 7:40:00 AM | Clay | 497.6 | 2 |  | 0.1 |  |  | 07/05/1991 | 10/10/2013 | MnROAD Mainline - Interstate 94 | 5155 | 9649647
12-P-1991 | 12 | Passing | Rigid | 08/15/2005 | Aggregate | None | 7:53:00 AM | Clay | 497.6 | 2 |  | 0.1 |  |  | 07/05/1991 | 06/10/2014 | MnROAD Mainline - Interstate 94 | 5155 | 2789375
12-D-1991 | 12 | Driving | Rigid | 10/26/2005 | Aggregate | None | 8:28:00 AM | Clay | 500.4 | 4 | 0.1 | 0.1 | 0.1 |  | 07/05/1991 | 10/10/2013 | MnROAD Mainline - Interstate 94 | 5227 | 9893025
12-P-1991 | 12 | Passing | Rigid | 10/26/2005 | Aggregate | None | 8:41:00 AM | Clay | 505 | 4 | 0.1 | 0.1 | 0.1 |  | 07/05/1991 | 06/10/2014 | MnROAD Mainline - Interstate 94 | 5227 | 2860686
12-D-1991 | 12 | Driving | Rigid | 03/10/2006 | Aggregate | None | 11:06:00 AM | Clay | 502 | 1 | 0.1 | 0.1 | 0.1 |  | 07/05/1991 | 10/10/2013 | MnROAD Mainline - Interstate 94 | 5362 | 10267888
12-P-1991 | 12 | Passing | Rigid | 03/10/2006 | Aggregate | None | 11:19:00 AM | Clay | 499.6 | 1 | 0.3 | 0.1 | 0.2 |  | 07/05/1991 | 06/10/2014 | MnROAD Mainline - Interstate 94 | 5362 | 2954808
12-D-1991 | 12 | Driving | Rigid | 04/10/2006 | Aggregate | None | 1:11:00 PM | Clay | 494.1 | 2 | 0.1 | 0.1 | 0.1 |  | 07/05/1991 | 10/10/2013 | MnROAD Mainline - Interstate 94 | 5393 | 10371283
12-P-1991 | 12 | Passing | Rigid | 04/10/2006 | Aggregate | None | 1:25:00 PM | Clay | 498.7 | 2 | 0.1 | 0.1 | 0.1 |  | 07/05/1991 | 06/10/2014 | MnROAD Mainline - Interstate 94 | 5393 | 2980484
12-D-1991 | 12 | Driving | Rigid | 10/05/2006 | Aggregate | None | 7:55:00 AM | Clay | 496.3 | 3 | 0.1 | 0.1 | 0.1 |  | 07/05/1991 | 10/10/2013 | MnROAD Mainline - Interstate 94 | 5571 | 10758973
12-P-1991 | 12 | Passing | Rigid | 10/05/2006 | Aggregate | None | 8:15:00 AM | Clay | 496.3 | 3 | 0.1 | 0.1 | 0.1 |  | 07/05/1991 | 06/10/2014 | MnROAD Mainline - Interstate 94 | 5571 | 3165818
12-D-1991 | 12 | Driving | Rigid | 04/23/2007 | Aggregate | None | 1:38:00 PM | Clay | 496.2 | 1 | 0.1 | 0.1 | 0.1 |  | 07/05/1991 | 10/10/2013 | MnROAD Mainline - Interstate 94 | 5771 | 11374442
12-P-1991 | 12 | Passing | Rigid | 04/23/2007 | Aggregate | None | 1:54:00 PM | Clay | 498.6 | 1 | 0.1 | 0.1 | 0.1 |  | 07/05/1991 | 06/10/2014 | MnROAD Mainline - Interstate 94 | 5771 | 3315713
12-D-1991 | 12 | Driving | Rigid | 11/21/2007 | Aggregate | None | 9:50:00 AM | Clay | 503.6 | 2 | 0.1 | 0.1 | 0.1 |  | 07/05/1991 | 10/10/2013 | MnROAD Mainline - Interstate 94 | 5983 | 11983805
12-P-1991 | 12 | Passing | Rigid | 11/21/2007 | Aggregate | None | 10:04:00 AM | Clay | 509 | 2 | 0.1 | 0.1 | 0.1 |  | 07/05/1991 | 06/10/2014 | MnROAD Mainline - Interstate 94 | 5983 | 3471223
12-D-1991 | 12 | Driving | Rigid | 03/28/2008 | Aggregate | None | 2:19:00 PM | Clay | 493.7 | 1 | 0.1 | 0.1 | 0.1 |  | 07/05/1991 | 10/10/2013 | MnROAD Mainline - Interstate 94 | 6111 | 12350231
12-P-1991 | 12 | Passing | Rigid | 03/28/2008 | Aggregate | None | 2:35:00 PM | Clay | 498.9 | 1 | 0.1 | 0.1 | 0.1 |  | 07/05/1991 | 06/10/2014 | MnROAD Mainline - Interstate 94 | 6111 | 3558570
12-D-1991 | 12 | Driving | Rigid | 04/27/2009 | Aggregate | None | 11:00:00 AM | Clay | 499 | 1 | 0.1 | 0.1 |  |  | 07/05/1991 | 10/10/2013 | MnROAD Mainline - Interstate 94 | 6506 | 12581063
12-P-1991 | 12 | Passing | Rigid | 04/27/2009 | Aggregate | None | 11:15:00 AM | Clay | 502.4 | 1 | 0.1 | 0.1 |  |  | 07/05/1991 | 06/10/2014 | MnROAD Mainline - Interstate 94 | 6506 | 3608499
12-D-1991 | 12 | Driving | Rigid | 10/28/2009 | Aggregate | None | 10:17:00 AM | Clay | 494.7 | 2 | 0.1 | 0.1 | 0.1 |  | 07/05/1991 | 10/10/2013 | MnROAD Mainline - Interstate 94 | 6690 | 13163524
12-P-1991 | 12 | Passing | Rigid | 10/28/2009 | Aggregate | None | 10:33:00 AM | Clay | 496.1 | 2 | 0.1 | 0.1 | 0.1 |  | 07/05/1991 | 06/10/2014 | MnROAD Mainline - Interstate 94 | 6690 | 3765385
12-D-1991 | 12 | Driving | Rigid | 04/08/2010 | Aggregate | None | 11:05:00 AM | Clay | 498.5 | 1 | 0.1 | 0.1 | 0.1 |  | 07/05/1991 | 10/10/2013 | MnROAD Mainline - Interstate 94 | 6852 | 13663872
12-P-1991 | 12 | Passing | Rigid | 04/08/2010 | Aggregate | None | 11:14:00 AM | Clay | 500 | 1 | 0.1 | 0.1 | 0.1 |  | 07/05/1991 | 06/10/2014 | MnROAD Mainline - Interstate 94 | 6852 | 3874992
12-D-1991 | 12 | Driving | Rigid | 10/12/2010 | Aggregate | None | 9:25:00 AM | Clay | 496.2 | 1 | 0.1 | 0.1 | 0.1 |  | 07/05/1991 | 10/10/2013 | MnROAD Mainline - Interstate 94 | 7039 | 13987985
12-P-1991 | 12 | Passing | Rigid | 10/12/2010 | Aggregate | None | 9:41:00 AM | Clay | 509.2 | 1 | 0.1 | 0.1 | 0.1 |  | 07/05/1991 | 06/10/2014 | MnROAD Mainline - Interstate 94 | 7039 | 3964203
12-D-1991 | 12 | Driving | Rigid | 05/15/2001 | Aggregate | None |  | Clay | 463.5 | 4 |  |  | 0 |  | 07/05/1991 | 10/10/2013 | MnROAD Mainline - Interstate 94 | 3602 | 5578257
12-D-2014 | 12 | Driving | Rigid | 07/03/2019 | Aggregate | None | 7:40:00 AM | Clay | 499 | 1 | 0.1 | 0.1 | 0.1 |  | 06/11/2014 | 05/01/2022 | MnROAD Mainline - Interstate 94 | 1848 | 5597324
12-P-2014 | 12 | Passing | Rigid | 07/03/2019 | Aggregate | None | 7:54:00 AM | Clay | 499 | 1 | 0 | 0.1 | 0.1 |  | 06/11/2014 | 05/01/2022 | MnROAD Mainline - Interstate 94 | 1848 | 948248
12-D-2014 | 12 | Driving | Rigid | 08/19/2019 | Aggregate | None | 9:05:00 AM | Clay | 499 | 1 | 0 | 0.1 | 0.1 |  | 06/11/2014 | 05/01/2022 | MnROAD Mainline - Interstate 94 | 1895 | 5735579
12-D-2014 | 12 | Driving | Rigid | 08/19/2019 | Aggregate | None | 9:12:00 AM | Clay | 499 | 2 | 0.1 | 0.1 | 0.1 |  | 06/11/2014 | 05/01/2022 | MnROAD Mainline - Interstate 94 | 1895 | 5735579
12-D-2014 | 12 | Driving | Rigid | 08/19/2019 | Aggregate | None | 9:20:00 AM | Clay | 499 | 3 | 0.1 | 0.1 | 0.1 |  | 06/11/2014 | 05/01/2022 | MnROAD Mainline - Interstate 94 | 1895 | 5735579
12-P-2014 | 12 | Passing | Rigid | 08/19/2019 | Aggregate | None | 9:29:00 AM | Clay | 499 | 1 | 0 | 0.1 | 0.1 |  | 06/11/2014 | 05/01/2022 | MnROAD Mainline - Interstate 94 | 1895 | 1021253
12-P-2014 | 12 | Passing | Rigid | 08/19/2019 | Aggregate | None | 9:37:00 AM | Clay | 499 | 2 | 0 | 0.1 | 0.1 |  | 06/11/2014 | 05/01/2022 | MnROAD Mainline - Interstate 94 | 1895 | 1021253
12-P-2014 | 12 | Passing | Rigid | 08/19/2019 | Aggregate | None | 9:44:00 AM | Clay | 499 | 3 | 0 | 0.1 | 0 |  | 06/11/2014 | 05/01/2022 | MnROAD Mainline - Interstate 94 | 1895 | 1021253
12-D-2014 | 12 | Driving | Rigid | 09/24/2019 | Aggregate | None | 10:17:00 AM | Clay | 499 | 1 | 0.1 | 0.1 | 0.1 |  | 06/11/2014 | 05/01/2022 | MnROAD Mainline - Interstate 94 | 1931 | 5824038
12-D-2014 | 12 | Driving | Rigid | 09/24/2019 | Aggregate | None | 10:31:00 AM | Clay | 499 | 2 | 0.1 | 0.1 | 0.1 |  | 06/11/2014 | 05/01/2022 | MnROAD Mainline - Interstate 94 | 1931 | 5824038
12-P-2014 | 12 | Passing | Rigid | 09/24/2019 | Aggregate | None | 10:46:00 AM | Clay | 499 | 1 | 0 | 0.1 | 0.1 |  | 06/11/2014 | 05/01/2022 | MnROAD Mainline - Interstate 94 | 1931 | 1059954
12-P-2014 | 12 | Passing | Rigid | 09/24/2019 | Aggregate | None | 11:01:00 AM | Clay | 499 | 2 | 0 | 0.1 | 0.1 |  | 06/11/2014 | 05/01/2022 | MnROAD Mainline - Interstate 94 | 1931 | 1059954
12-D-2014 | 12 | Driving | Rigid | 10/23/2019 | Aggregate | None | 9:28:00 AM | Clay | 499 | 1 | 0.1 | 0.1 | 0.1 |  | 06/11/2014 | 05/01/2022 | MnROAD Mainline - Interstate 94 | 1960 | 5917681
12-P-2014 | 12 | Passing | Rigid | 10/23/2019 | Aggregate | None | 9:37:00 AM | Clay | 499 | 1 | 0 | 0.1 | 0 |  | 06/11/2014 | 05/01/2022 | MnROAD Mainline - Interstate 94 | 1960 | 1093309
12-D-2014 | 12 | Driving | Rigid | 08/06/2020 | Aggregate | None | 9:58:00 AM | Clay | 499 | 1 | 0.1 | 0.1 | 0.1 |  | 06/11/2014 | 05/01/2022 | MnROAD Mainline - Interstate 94 | 2248 | 6813939
12-D-2014 | 12 | Driving | Rigid | 08/06/2020 | Aggregate | None | 10:07:00 AM | Clay | 499 | 2 | 0.1 | 0.1 | 0.1 |  | 06/11/2014 | 05/01/2022 | MnROAD Mainline - Interstate 94 | 2248 | 6813939
12-D-2014 | 12 | Driving | Rigid | 08/06/2020 | Aggregate | None | 10:14:00 AM | Clay | 499 | 3 | 0.1 | 0.1 | 0.1 |  | 06/11/2014 | 05/01/2022 | MnROAD Mainline - Interstate 94 | 2248 | 6813939
12-P-2014 | 12 | Passing | Rigid | 08/06/2020 | Aggregate | None | 10:33:00 AM | Clay | 499 | 1 | 0.1 | 0.1 | 0.1 |  | 06/11/2014 | 05/01/2022 | MnROAD Mainline - Interstate 94 | 2248 | 1364014
12-P-2014 | 12 | Passing | Rigid | 08/06/2020 | Aggregate | None | 10:41:00 AM | Clay | 499 | 2 | 0 | 0.1 | 0 |  | 06/11/2014 | 05/01/2022 | MnROAD Mainline - Interstate 94 | 2248 | 1364014
12-P-2014 | 12 | Passing | Rigid | 08/06/2020 | Aggregate | None | 10:49:00 AM | Clay | 499 | 3 | 0 | 0.1 | 0 |  | 06/11/2014 | 05/01/2022 | MnROAD Mainline - Interstate 94 | 2248 | 1364014
12-D-2014 | 12 | Driving | Rigid | 09/02/2020 | Aggregate | None | 11:21:00 AM | Clay | 499 | 1 | 0.1 | 0.1 | 0.1 |  | 06/11/2014 | 05/01/2022 | MnROAD Mainline - Interstate 94 | 2275 | 6837208
12-D-2014 | 12 | Driving | Rigid | 09/02/2020 | Aggregate | None | 11:30:00 AM | Clay | 499 | 2 | 0.1 | 0.1 | 0.1 |  | 06/11/2014 | 05/01/2022 | MnROAD Mainline - Interstate 94 | 2275 | 6837208
12-D-2014 | 12 | Driving | Rigid | 09/02/2020 | Aggregate | None | 11:39:00 AM | Clay | 499 | 3 | 0.1 | 0.1 | 0.1 |  | 06/11/2014 | 05/01/2022 | MnROAD Mainline - Interstate 94 | 2275 | 6837208
12-P-2014 | 12 | Passing | Rigid | 09/02/2020 | Aggregate | None | 11:50:00 AM | Clay | 499 | 1 | 0 | 0.1 | 0.1 |  | 06/11/2014 | 05/01/2022 | MnROAD Mainline - Interstate 94 | 2275 | 1372280
12-P-2014 | 12 | Passing | Rigid | 09/02/2020 | Aggregate | None | 11:59:00 AM | Clay | 499 | 2 | 0 | 0.1 | 0.1 |  | 06/11/2014 | 05/01/2022 | MnROAD Mainline - Interstate 94 | 2275 | 1372280
12-P-2014 | 12 | Passing | Rigid | 09/02/2020 | Aggregate | None | 12:08:00 PM | Clay | 499 | 3 | 0 | 0.1 | 0.1 |  | 06/11/2014 | 05/01/2022 | MnROAD Mainline - Interstate 94 | 2275 | 1372280
12-D-2014 | 12 | Driving | Rigid | 10/15/2020 | Aggregate | None | 10:44:00 AM | Clay | 499 | 1 | 0.1 | 0.1 | 0.1 |  | 06/11/2014 | 05/01/2022 | MnROAD Mainline - Interstate 94 | 2318 | 6854939
12-D-2014 | 12 | Driving | Rigid | 11/04/2020 | Aggregate | None | 11:52:00 AM | Clay | 499 | 1 | 0.1 | 0.1 | 0.1 |  | 06/11/2014 | 05/01/2022 | MnROAD Mainline - Interstate 94 | 2338 | 6941955
12-D-2014 | 12 | Driving | Rigid | 11/04/2020 | Aggregate | None | 12:06:00 PM | Clay | 499 | 2 | 0.1 | 0.1 | 0.1 |  | 06/11/2014 | 05/01/2022 | MnROAD Mainline - Interstate 94 | 2338 | 6941955
12-D-1991 | 12 | Driving | Rigid | 04/26/2013 | Aggregate | None | 4:48:00 PM | Clay | 498.9 | 1 | 0.1 | 0.1 | 0.1 |  | 07/05/1991 | 10/10/2013 | MnROAD Mainline - Interstate 94 | 7966 | 16414106
12-P-1991 | 12 | Passing | Rigid | 04/26/2013 | Aggregate | None | 5:03:00 PM | Clay | 498.9 | 1 | 0.1 | 0.1 | 0.1 |  | 07/05/1991 | 06/10/2014 | MnROAD Mainline - Interstate 94 | 7966 | 4609386
12-D-2013 | 12 | Driving | Rigid | 11/08/2013 | Aggregate | None | 10:14:00 AM | Clay | 498.9 | 1 | 0.1 | 0.1 | 0.1 |  | 10/11/2013 | 06/10/2014 | MnROAD Mainline - Interstate 94 | 28 | 78660
12-P-1991 | 12 | Passing | Rigid | 11/08/2013 | Aggregate | None | 10:44:00 AM | Clay | 500.5 | 1 | 0 | 0 | 0 |  | 07/05/1991 | 06/10/2014 | MnROAD Mainline - Interstate 94 | 8162 | 4714926
12-D-2013 | 12 | Driving | Rigid | 04/22/2014 | Aggregate | None | 12:24:00 PM | Clay | 504 | 1 | 0.1 | 0.1 | 0.1 |  | 10/11/2013 | 06/10/2014 | MnROAD Mainline - Interstate 94 | 193 | 591446
12-P-1991 | 12 | Passing | Rigid | 04/22/2014 | Aggregate | None | 12:39:00 PM | Clay | 498.5 | 1 | 0 | 0.1 | 0 |  | 07/05/1991 | 06/10/2014 | MnROAD Mainline - Interstate 94 | 8327 | 4842577
12-D-2014 | 12 | Driving | Rigid | 10/10/2014 | Aggregate | None | 3:00:00 PM | Clay | 501.7 | 1 | 0.1 | 0.1 | 0.1 |  | 06/11/2014 | 05/01/2022 | MnROAD Mainline - Interstate 94 | 121 | 380000
12-P-2014 | 12 | Passing | Rigid | 10/10/2014 | Aggregate | None | 3:16:00 PM | Clay | 507.7 | 1 | 0 | 0 | 0 |  | 06/11/2014 | 05/01/2022 | MnROAD Mainline - Interstate 94 | 121 | 90604
12-D-2014 | 12 | Driving | Rigid | 05/06/2015 | Aggregate | None | 12:44:00 PM | Clay | 501.7 | 1 | 0.1 | 0.1 | 0.1 |  | 06/11/2014 | 05/01/2022 | MnROAD Mainline - Interstate 94 | 329 | 1128799
12-P-2014 | 12 | Passing | Rigid | 05/06/2015 | Aggregate | None | 12:59:00 PM | Clay | 504.6 | 1 | 0.1 | 0.1 | 0.1 |  | 06/11/2014 | 05/01/2022 | MnROAD Mainline - Interstate 94 | 329 | 116367
12-D-2014 | 12 | Driving | Rigid | 11/13/2015 | Aggregate | None | 12:01:00 PM | Clay | 514.5 | 1 | 0.1 | 0.1 | 0.1 |  | 06/11/2014 | 05/01/2022 | MnROAD Mainline - Interstate 94 | 520 | 1748639
12-P-2014 | 12 | Passing | Rigid | 11/13/2015 | Aggregate | None | 12:11:00 PM | Clay | 509.1 | 1 | 0.1 | 0.1 | 0.1 |  | 06/11/2014 | 05/01/2022 | MnROAD Mainline - Interstate 94 | 520 | 164325
12-D-2014 | 12 | Driving | Rigid | 10/05/2017 | Aggregate | None | 8:59:00 AM | Clay | 498.9 | 1 | 0.1 | 0.1 | 0.1 |  | 06/11/2014 | 05/01/2022 | MnROAD Mainline - Interstate 94 | 1212 | 3471074
12-D-2014 | 12 | Driving | Rigid | 10/05/2017 | Aggregate | None | 9:15:00 AM | Clay | 498.9 | 2 | 0.1 | 0.1 | 0.1 |  | 06/11/2014 | 05/01/2022 | MnROAD Mainline - Interstate 94 | 1212 | 3471074
12-D-2014 | 12 | Driving | Rigid | 10/05/2017 | Aggregate | None | 9:31:00 AM | Clay | 498.9 | 3 | 0.1 | 0.1 | 0.1 |  | 06/11/2014 | 05/01/2022 | MnROAD Mainline - Interstate 94 | 1212 | 3471074
12-P-2014 | 12 | Passing | Rigid | 10/05/2017 | Aggregate | None | 9:46:00 AM | Clay | 498.9 | 1 | 0.1 | 0.1 | 0.1 |  | 06/11/2014 | 05/01/2022 | MnROAD Mainline - Interstate 94 | 1212 | 476434
12-P-2014 | 12 | Passing | Rigid | 10/05/2017 | Aggregate | None | 10:00:00 AM | Clay | 498.9 | 2 | 0.1 | 0.1 | 0.1 |  | 06/11/2014 | 05/01/2022 | MnROAD Mainline - Interstate 94 | 1212 | 476434
12-P-2014 | 12 | Passing | Rigid | 10/05/2017 | Aggregate | None | 10:15:00 AM | Clay | 498.9 | 3 | 0.1 | 0.1 | 0.1 |  | 06/11/2014 | 05/01/2022 | MnROAD Mainline - Interstate 94 | 1212 | 476434
12-D-2014 | 12 | Driving | Rigid | 10/19/2017 | Aggregate | None | 9:11:00 AM | Clay | 498.9 | 1 | 0.1 | 0.1 | 0.1 |  | 06/11/2014 | 05/01/2022 | MnROAD Mainline - Interstate 94 | 1226 | 3541133
12-D-2014 | 12 | Driving | Rigid | 10/19/2017 | Aggregate | None | 9:26:00 AM | Clay | 498.9 | 2 | 0.1 | 0.1 | 0.1 |  | 06/11/2014 | 05/01/2022 | MnROAD Mainline - Interstate 94 | 1226 | 3541133
12-D-2014 | 12 | Driving | Rigid | 10/19/2017 | Aggregate | None | 9:41:00 AM | Clay | 498.9 | 3 | 0.1 | 0.1 | 0.1 |  | 06/11/2014 | 05/01/2022 | MnROAD Mainline - Interstate 94 | 1226 | 3541133
12-P-2014 | 12 | Passing | Rigid | 10/19/2017 | Aggregate | None | 10:02:00 AM | Clay | 498.9 | 1 | 0.1 | 0.1 | 0.1 |  | 06/11/2014 | 05/01/2022 | MnROAD Mainline - Interstate 94 | 1226 | 484962
12-P-2014 | 12 | Passing | Rigid | 10/19/2017 | Aggregate | None | 11:56:00 AM | Clay | 498.9 | 2 | 0.1 | 0.1 | 0.1 |  | 06/11/2014 | 05/01/2022 | MnROAD Mainline - Interstate 94 | 1226 | 484962
12-P-2014 | 12 | Passing | Rigid | 10/19/2017 | Aggregate | None | 12:18:00 PM | Clay | 498.9 | 3 | 0.1 | 0.1 | 0.1 |  | 06/11/2014 | 05/01/2022 | MnROAD Mainline - Interstate 94 | 1226 | 484962
12-D-2014 | 12 | Driving | Rigid | 11/30/2017 | Aggregate | None | 10:13:00 AM | Clay | 498.9 | 1 | 0.1 | 0.1 | 0.1 |  | 06/11/2014 | 05/01/2022 | MnROAD Mainline - Interstate 94 | 1268 | 3648468
12-D-2014 | 12 | Driving | Rigid | 11/30/2017 | Aggregate | None | 10:28:00 AM | Clay | 498.9 | 2 | 0.1 | 0.1 | 0.1 |  | 06/11/2014 | 05/01/2022 | MnROAD Mainline - Interstate 94 | 1268 | 3648468
12-D-2014 | 12 | Driving | Rigid | 11/30/2017 | Aggregate | None | 10:43:00 AM | Clay | 498.9 | 3 | 0.1 | 0.1 | 0.1 |  | 06/11/2014 | 05/01/2022 | MnROAD Mainline - Interstate 94 | 1268 | 3648468
12-P-2014 | 12 | Passing | Rigid | 11/30/2017 | Aggregate | None | 10:58:00 AM | Clay | 498.9 | 1 | 0.1 | 0.1 | 0.1 |  | 06/11/2014 | 05/01/2022 | MnROAD Mainline - Interstate 94 | 1268 | 497288
12-P-2014 | 12 | Passing | Rigid | 11/30/2017 | Aggregate | None | 11:31:00 AM | Clay | 498.9 | 3 | 0.1 | 0.1 | 0.1 |  | 06/11/2014 | 05/01/2022 | MnROAD Mainline - Interstate 94 | 1268 | 497288
12-D-2014 | 12 | Driving | Rigid | 05/04/2018 | Aggregate | None | 10:04:00 AM | Clay | 498.9 | 1 | 0.1 | 0.1 | 0.1 |  | 06/11/2014 | 05/01/2022 | MnROAD Mainline - Interstate 94 | 1423 | 4256440
12-D-2014 | 12 | Driving | Rigid | 05/04/2018 | Aggregate | None | 10:42:00 AM | Clay | 498.9 | 3 | 0.1 | 0.1 | 0.1 |  | 06/11/2014 | 05/01/2022 | MnROAD Mainline - Interstate 94 | 1423 | 4256440
12-P-2014 | 12 | Passing | Rigid | 05/04/2018 | Aggregate | None | 10:57:00 AM | Clay | 498.9 | 1 | 0.1 | 0.1 | 0.1 |  | 06/11/2014 | 05/01/2022 | MnROAD Mainline - Interstate 94 | 1423 | 586972
12-P-2014 | 12 | Passing | Rigid | 05/04/2018 | Aggregate | None | 11:12:00 AM | Clay | 498.9 | 2 | 0.1 | 0.1 | 0.1 |  | 06/11/2014 | 05/01/2022 | MnROAD Mainline - Interstate 94 | 1423 | 586972
12-D-2014 | 12 | Driving | Rigid | 05/17/2018 | Aggregate | None | 7:08:00 AM | Clay | 498.9 | 1 | 0.1 | 0.1 | 0.1 |  | 06/11/2014 | 05/01/2022 | MnROAD Mainline - Interstate 94 | 1436 | 4323458
12-D-2014 | 12 | Driving | Rigid | 05/17/2018 | Aggregate | None | 7:23:00 AM | Clay | 498.9 | 2 | 0.1 | 0.1 | 0.1 |  | 06/11/2014 | 05/01/2022 | MnROAD Mainline - Interstate 94 | 1436 | 4323458
12-D-2014 | 12 | Driving | Rigid | 11/04/2020 | Aggregate | None | 12:21:00 PM | Clay | 499 | 3 | 0.1 | 0.1 | 0.1 |  | 06/11/2014 | 05/01/2022 | MnROAD Mainline - Interstate 94 | 2338 | 6941955
12-P-2014 | 12 | Passing | Rigid | 11/04/2020 | Aggregate | None | 12:35:00 PM | Clay | 499 | 1 | 0.1 | 0.1 | 0.1 |  | 06/11/2014 | 05/01/2022 | MnROAD Mainline - Interstate 94 | 2338 | 1412455
12-P-2014 | 12 | Passing | Rigid | 11/04/2020 | Aggregate | None | 12:50:00 PM | Clay | 499 | 2 | 0.1 | 0.1 | 0.1 |  | 06/11/2014 | 05/01/2022 | MnROAD Mainline - Interstate 94 | 2338 | 1412455
12-P-2014 | 12 | Passing | Rigid | 11/04/2020 | Aggregate | None | 1:04:00 PM | Clay | 499 | 3 | 0 | 0.1 | 0.1 |  | 06/11/2014 | 05/01/2022 | MnROAD Mainline - Interstate 94 | 2338 | 1412455
12-D-2014 | 12 | Driving | Rigid | 04/16/2021 | Aggregate | None | 10:02:00 AM | Clay | 499 | 1 | 0 | 0.1 | 0.1 |  | 06/11/2014 | 05/01/2022 | MnROAD Mainline - Interstate 94 | 2501 | 7481798
12-D-2014 | 12 | Driving | Rigid | 04/16/2021 | Aggregate | None | 10:11:00 AM | Clay | 499 | 2 | 0 | 0.1 | 0.1 |  | 06/11/2014 | 05/01/2022 | MnROAD Mainline - Interstate 94 | 2501 | 7481798
12-D-2014 | 12 | Driving | Rigid | 04/16/2021 | Aggregate | None | 10:21:00 AM | Clay | 499 | 3 | 0.1 | 0.1 | 0.1 |  | 06/11/2014 | 05/01/2022 | MnROAD Mainline - Interstate 94 | 2501 | 7481798
12-P-2014 | 12 | Passing | Rigid | 04/16/2021 | Aggregate | None | 10:34:00 AM | Clay | 499 | 1 | 0.1 | 0 | 0.1 |  | 06/11/2014 | 05/01/2022 | MnROAD Mainline - Interstate 94 | 2501 | 1577354
12-P-2014 | 12 | Passing | Rigid | 04/16/2021 | Aggregate | None | 10:44:00 AM | Clay | 499 | 2 | 0 | 0.1 | 0 |  | 06/11/2014 | 05/01/2022 | MnROAD Mainline - Interstate 94 | 2501 | 1577354
12-P-2014 | 12 | Passing | Rigid | 04/16/2021 | Aggregate | None | 10:52:00 AM | Clay | 499 | 3 | 0.1 | 0.1 | 0.1 |  | 06/11/2014 | 05/01/2022 | MnROAD Mainline - Interstate 94 | 2501 | 1577354
12-D-2014 | 12 | Driving | Rigid | 05/05/2021 | Aggregate | None | 1:06:00 PM | Clay | 499 | 1 | 0.1 | 0.1 | 0.1 |  | 06/11/2014 | 05/01/2022 | MnROAD Mainline - Interstate 94 | 2520 | 7481798
12-D-2014 | 12 | Driving | Rigid | 05/05/2021 | Aggregate | None | 1:14:00 PM | Clay | 499 | 2 | 0.1 | 0.1 | 0.1 |  | 06/11/2014 | 05/01/2022 | MnROAD Mainline - Interstate 94 | 2520 | 7481798
12-D-2014 | 12 | Driving | Rigid | 05/05/2021 | Aggregate | None | 1:22:00 PM | Clay | 499 | 3 | 0.1 | 0.1 | 0.1 |  | 06/11/2014 | 05/01/2022 | MnROAD Mainline - Interstate 94 | 2520 | 7481798
12-P-2014 | 12 | Passing | Rigid | 05/05/2021 | Aggregate | None | 1:33:00 PM | Clay | 499 | 1 | 0.1 | 0 | 0 |  | 06/11/2014 | 05/01/2022 | MnROAD Mainline - Interstate 94 | 2520 | 1577354
12-P-2014 | 12 | Passing | Rigid | 05/05/2021 | Aggregate | None | 1:41:00 PM | Clay | 499 | 2 | 0 | 0 | 0 |  | 06/11/2014 | 05/01/2022 | MnROAD Mainline - Interstate 94 | 2520 | 1577354
12-D-2014 | 12 | Driving | Rigid | 08/09/2021 | Aggregate | None | 10:10:00 AM | Clay | 499 | 1 | 0.1 | 0.1 | 0.1 |  | 06/11/2014 | 05/01/2022 | MnROAD Mainline - Interstate 94 | 2616 | 7676849
12-D-2014 | 12 | Driving | Rigid | 08/09/2021 | Aggregate | None | 10:26:00 AM | Clay | 499 | 2 | 0.1 | 0.1 | 0.1 |  | 06/11/2014 | 05/01/2022 | MnROAD Mainline - Interstate 94 | 2616 | 7676849
12-D-2014 | 12 | Driving | Rigid | 08/09/2021 | Aggregate | None | 10:43:00 AM | Clay | 499 | 3 | 0.1 | 0.1 | 0.1 |  | 06/11/2014 | 05/01/2022 | MnROAD Mainline - Interstate 94 | 2616 | 7676849
12-P-2014 | 12 | Passing | Rigid | 08/09/2021 | Aggregate | None | 10:59:00 AM | Clay | 499 | 1 | 0.1 | 0.1 | 0.1 |  | 06/11/2014 | 05/01/2022 | MnROAD Mainline - Interstate 94 | 2616 | 1646994
12-P-2014 | 12 | Passing | Rigid | 08/09/2021 | Aggregate | None | 11:17:00 AM | Clay | 499 | 2 | 0.1 | 0.1 | 0.1 |  | 06/11/2014 | 05/01/2022 | MnROAD Mainline - Interstate 94 | 2616 | 1646994
12-D-2014 | 12 | Driving | Rigid | 09/02/2021 | Aggregate | None | 12:35:00 PM | Clay | 499 | 1 | 0.1 | 0.1 | 0.1 |  | 06/11/2014 | 05/01/2022 | MnROAD Mainline - Interstate 94 | 2640 | 7761314
12-D-2014 | 12 | Driving | Rigid | 09/02/2021 | Aggregate | None | 1:06:00 PM | Clay | 499 | 2 | 0.1 | 0.1 | 0.1 |  | 06/11/2014 | 05/01/2022 | MnROAD Mainline - Interstate 94 | 2640 | 7761314
12-D-2014 | 12 | Driving | Rigid | 09/02/2021 | Aggregate | None | 1:37:00 PM | Clay | 499 | 3 | 0.1 | 0.1 | 0.1 |  | 06/11/2014 | 05/01/2022 | MnROAD Mainline - Interstate 94 | 2640 | 7761314
12-P-2014 | 12 | Passing | Rigid | 09/02/2021 | Aggregate | None | 12:51:00 PM | Clay | 499 | 1 | 0.1 | 0 | 0.1 |  | 06/11/2014 | 05/01/2022 | MnROAD Mainline - Interstate 94 | 2640 | 1676692
12-P-2014 | 12 | Passing | Rigid | 09/02/2021 | Aggregate | None | 1:21:00 PM | Clay | 499 | 2 | 0.1 | 0.1 | 0.1 |  | 06/11/2014 | 05/01/2022 | MnROAD Mainline - Interstate 94 | 2640 | 1676692
12-P-2014 | 12 | Passing | Rigid | 09/02/2021 | Aggregate | None | 1:52:00 PM | Clay | 499 | 3 | 0.1 | 0.1 | 0.1 |  | 06/11/2014 | 05/01/2022 | MnROAD Mainline - Interstate 94 | 2640 | 1676692
12-D-2014 | 12 | Driving | Rigid | 10/05/2021 | Aggregate | None | 11:09:00 AM | Clay | 499 | 1 | 0.1 | 0.1 | 0.1 |  | 06/11/2014 | 05/01/2022 | MnROAD Mainline - Interstate 94 | 2673 | 7804144
12-D-2014 | 12 | Driving | Rigid | 10/05/2021 | Aggregate | None | 11:39:00 AM | Clay | 499 | 2 | 0.1 | 0.1 | 0.1 |  | 06/11/2014 | 05/01/2022 | MnROAD Mainline - Interstate 94 | 2673 | 7804144
12-P-2014 | 12 | Passing | Rigid | 10/05/2021 | Aggregate | None | 11:24:00 AM | Clay | 499 | 1 | 0.1 | 0.1 | 0.1 |  | 06/11/2014 | 05/01/2022 | MnROAD Mainline - Interstate 94 | 2673 | 1695642
12-P-2014 | 12 | Passing | Rigid | 10/05/2021 | Aggregate | None | 11:58:00 AM | Clay | 499 | 2 | 0.1 | 0.1 | 0.1 |  | 06/11/2014 | 05/01/2022 | MnROAD Mainline - Interstate 94 | 2673 | 1695642
12-D-2014 | 12 | Driving | Rigid | 11/19/2021 | Aggregate | None | 2:38:00 PM | Clay | 499 | 1 | 0.1 | 0.1 | 0.1 |  | 06/11/2014 | 05/01/2022 | MnROAD Mainline - Interstate 94 | 2718 | 8000763
12-P-2014 | 12 | Passing | Rigid | 11/19/2021 | Aggregate | None | 2:54:00 PM | Clay | 499 | 1 | 0 | 0.1 | 0.1 |  | 06/11/2014 | 05/01/2022 | MnROAD Mainline - Interstate 94 | 2718 | 1758532
12-P-2014 | 12 | Passing | Rigid | 07/09/2018 | Aggregate | None | 4:11:00 AM | Clay | 498.9 | 2 | 0.1 | 0.1 | 0.1 |  | 06/11/2014 | 05/01/2022 | MnROAD Mainline - Interstate 94 | 1489 | 654987
12-P-2014 | 12 | Passing | Rigid | 07/09/2018 | Aggregate | None | 4:20:00 AM | Clay | 498.9 | 3 | 0 | 0.1 | 0 |  | 06/11/2014 | 05/01/2022 | MnROAD Mainline - Interstate 94 | 1489 | 654987
12-D-2014 | 12 | Driving | Rigid | 07/26/2018 | Aggregate | None | 8:33:00 AM | Clay | 499 | 1 | 0.1 | 0.1 | 0.1 |  | 06/11/2014 | 05/01/2022 | MnROAD Mainline - Interstate 94 | 1506 | 4619387
12-D-2014 | 12 | Driving | Rigid | 07/26/2018 | Aggregate | None | 8:49:00 AM | Clay | 499 | 2 | 0.1 | 0.1 | 0.1 |  | 06/11/2014 | 05/01/2022 | MnROAD Mainline - Interstate 94 | 1506 | 4619387
12-D-2014 | 12 | Driving | Rigid | 07/26/2018 | Aggregate | None | 9:03:00 AM | Clay | 499 | 3 |  |  | 0 |  | 06/11/2014 | 05/01/2022 | MnROAD Mainline - Interstate 94 | 1506 | 4619387
12-P-2014 | 12 | Passing | Rigid | 07/26/2018 | Aggregate | None | 9:18:00 AM | Clay | 499 | 1 | 0.1 | 0.1 | 0.1 |  | 06/11/2014 | 05/01/2022 | MnROAD Mainline - Interstate 94 | 1506 | 674856
12-P-2014 | 12 | Passing | Rigid | 07/26/2018 | Aggregate | None | 9:32:00 AM | Clay | 499 | 2 | 0.1 | 0.1 | 0.1 |  | 06/11/2014 | 05/01/2022 | MnROAD Mainline - Interstate 94 | 1506 | 674856
12-P-2014 | 12 | Passing | Rigid | 07/26/2018 | Aggregate | None | 9:48:00 AM | Clay | 499 | 3 | 0.1 | 0.1 | 0.1 |  | 06/11/2014 | 05/01/2022 | MnROAD Mainline - Interstate 94 | 1506 | 674856
12-D-2014 | 12 | Driving | Rigid | 08/08/2018 | Aggregate | None | 6:48:00 AM | Clay | 499 | 1 | 0.1 | 0.1 | 0.1 |  | 06/11/2014 | 05/01/2022 | MnROAD Mainline - Interstate 94 | 1519 | 4684310
12-D-2014 | 12 | Driving | Rigid | 08/08/2018 | Aggregate | None | 7:16:00 AM | Clay | 499 | 3 | 0.1 | 0.1 | 0.1 |  | 06/11/2014 | 05/01/2022 | MnROAD Mainline - Interstate 94 | 1519 | 4684310
12-P-2014 | 12 | Passing | Rigid | 08/08/2018 | Aggregate | None | 7:30:00 AM | Clay | 499 | 1 | 0 | 0.1 | 0 |  | 06/11/2014 | 05/01/2022 | MnROAD Mainline - Interstate 94 | 1519 | 691316
12-P-2014 | 12 | Passing | Rigid | 08/08/2018 | Aggregate | None | 8:11:00 AM | Clay | 499 | 3 | 0 | 0.1 | 0 |  | 06/11/2014 | 05/01/2022 | MnROAD Mainline - Interstate 94 | 1519 | 691316
12-D-2014 | 12 | Driving | Rigid | 08/22/2018 | Aggregate | None | 8:16:00 AM | Clay | 499 | 1 | 0.1 | 0.1 | 0.1 |  | 06/11/2014 | 05/01/2022 | MnROAD Mainline - Interstate 94 | 1533 | 4703071
12-D-2014 | 12 | Driving | Rigid | 08/22/2018 | Aggregate | None | 8:28:00 AM | Clay | 499 | 2 | 0.1 | 0.1 | 0.1 |  | 06/11/2014 | 05/01/2022 | MnROAD Mainline - Interstate 94 | 1533 | 4703071
12-D-2014 | 12 | Driving | Rigid | 08/22/2018 | Aggregate | None | 8:38:00 AM | Clay | 499 | 3 | 0.1 | 0.1 | 0.1 |  | 06/11/2014 | 05/01/2022 | MnROAD Mainline - Interstate 94 | 1533 | 4703071
12-P-2014 | 12 | Passing | Rigid | 08/22/2018 | Aggregate | None | 8:48:00 AM | Clay | 499 | 1 |  |  | 0 |  | 06/11/2014 | 05/01/2022 | MnROAD Mainline - Interstate 94 | 1533 | 696118
12-P-2014 | 12 | Passing | Rigid | 08/22/2018 | Aggregate | None | 8:58:00 AM | Clay | 499 | 2 |  |  | 0 |  | 06/11/2014 | 05/01/2022 | MnROAD Mainline - Interstate 94 | 1533 | 696118
12-P-2014 | 12 | Passing | Rigid | 08/22/2018 | Aggregate | None | 9:08:00 AM | Clay | 499 | 3 |  |  | 0 |  | 06/11/2014 | 05/01/2022 | MnROAD Mainline - Interstate 94 | 1533 | 696118
12-D-2014 | 12 | Driving | Rigid | 09/05/2018 | Aggregate | None | 10:35:00 AM | Clay | 499 | 1 | 0.1 | 0.1 | 0.1 |  | 06/11/2014 | 05/01/2022 | MnROAD Mainline - Interstate 94 | 1547 | 4715720
12-D-2014 | 12 | Driving | Rigid | 09/05/2018 | Aggregate | None | 10:49:00 AM | Clay | 499 | 2 | 0.1 | 0.1 | 0.1 |  | 06/11/2014 | 05/01/2022 | MnROAD Mainline - Interstate 94 | 1547 | 4715720
12-D-2014 | 12 | Driving | Rigid | 09/05/2018 | Aggregate | None | 11:04:00 AM | Clay | 499 | 3 | 0.1 | 0.1 | 0.1 |  | 06/11/2014 | 05/01/2022 | MnROAD Mainline - Interstate 94 | 1547 | 4715720
12-P-2014 | 12 | Passing | Rigid | 09/05/2018 | Aggregate | None | 11:19:00 AM | Clay | 499 | 1 | 0.1 | 0 | 0.1 |  | 06/11/2014 | 05/01/2022 | MnROAD Mainline - Interstate 94 | 1547 | 708150
12-P-2014 | 12 | Passing | Rigid | 09/05/2018 | Aggregate | None | 11:46:00 AM | Clay | 499 | 2 | 0.1 | 0 | 0.1 |  | 06/11/2014 | 05/01/2022 | MnROAD Mainline - Interstate 94 | 1547 | 708150
12-P-2014 | 12 | Passing | Rigid | 09/05/2018 | Aggregate | None | 12:00:00 PM | Clay | 499 | 3 | 0.1 | 0 | 0.1 |  | 06/11/2014 | 05/01/2022 | MnROAD Mainline - Interstate 94 | 1547 | 708150
12-D-2014 | 12 | Driving | Rigid | 11/01/2018 | Aggregate | None | 8:53:00 AM | Clay | 499 | 1 | 0.1 | 0.1 | 0.1 |  | 06/11/2014 | 05/01/2022 | MnROAD Mainline - Interstate 94 | 1604 | 4817685
12-D-2014 | 12 | Driving | Rigid | 11/01/2018 | Aggregate | None | 9:08:00 AM | Clay | 499 | 2 | 0.1 | 0.1 | 0.1 |  | 06/11/2014 | 05/01/2022 | MnROAD Mainline - Interstate 94 | 1604 | 4817685
12-D-2014 | 12 | Driving | Rigid | 11/01/2018 | Aggregate | None | 9:23:00 AM | Clay | 499 | 3 | 0.1 | 0.1 | 0.1 |  | 06/11/2014 | 05/01/2022 | MnROAD Mainline - Interstate 94 | 1604 | 4817685
12-P-2014 | 12 | Passing | Rigid | 11/01/2018 | Aggregate | None | 9:38:00 AM | Clay | 499 | 1 | 0.1 | 0.1 | 0.1 |  | 06/11/2014 | 05/01/2022 | MnROAD Mainline - Interstate 94 | 1604 | 740227
12-P-2014 | 12 | Passing | Rigid | 11/01/2018 | Aggregate | None | 9:53:00 AM | Clay | 499 | 2 | 0.1 | 0 | 0 |  | 06/11/2014 | 05/01/2022 | MnROAD Mainline - Interstate 94 | 1604 | 740227
12-P-2014 | 12 | Passing | Rigid | 11/01/2018 | Aggregate | None | 10:08:00 AM | Clay | 499 | 3 | 0 | 0.1 | 0 |  | 06/11/2014 | 05/01/2022 | MnROAD Mainline - Interstate 94 | 1604 | 740227
12-D-2014 | 12 | Driving | Rigid | 06/10/2019 | Aggregate | None | 10:34:00 AM | Clay | 499 | 1 | 0.1 | 0.1 | 0.1 |  | 06/11/2014 | 05/01/2022 | MnROAD Mainline - Interstate 94 | 1825 | 5558137
12-P-2014 | 12 | Passing | Rigid | 06/10/2019 | Aggregate | None | 10:49:00 AM | Clay | 499 | 1 | 0 | 0.1 | 0 |  | 06/11/2014 | 05/01/2022 | MnROAD Mainline - Interstate 94 | 1825 | 937599
13-D-1991 | 13 | Driving | Rigid | 07/09/2001 | Aggregate | None |  | Clay | 499.9 | 1 |  |  | 0.1 |  | 05/14/1991 | 08/24/2008 | MnROAD Mainline - Interstate 94 | 3709 | 5747971
13-P-1991 | 13 | Passing | Rigid | 07/09/2001 | Aggregate | None |  | Clay | 499.9 | 1 |  |  | 0.1 |  | 05/14/1991 | 08/24/2008 | MnROAD Mainline - Interstate 94 | 3709 | 1745655
13-D-1991 | 13 | Driving | Rigid | 07/31/2001 | Aggregate | None |  | Clay | 500.6 | 1 |  |  | 0 |  | 05/14/1991 | 08/24/2008 | MnROAD Mainline - Interstate 94 | 3731 | 5792979
13-P-1991 | 13 | Passing | Rigid | 07/31/2001 | Aggregate | None |  | Clay | 500.9 | 1 |  |  | 0.1 |  | 05/14/1991 | 08/24/2008 | MnROAD Mainline - Interstate 94 | 3731 | 1758685
13-D-1991 | 13 | Driving | Rigid | 09/21/2001 | Aggregate | None |  | Clay | 502.1 | 1 |  |  | 0.1 |  | 05/14/1991 | 08/24/2008 | MnROAD Mainline - Interstate 94 | 3783 | 5946010
13-P-1991 | 13 | Passing | Rigid | 09/21/2001 | Aggregate | None |  | Clay | 499.1 | 1 |  |  | 0.1 |  | 05/14/1991 | 08/24/2008 | MnROAD Mainline - Interstate 94 | 3783 | 1803628
13-D-1991 | 13 | Driving | Rigid | 10/19/2001 | Aggregate | None |  | Clay | 498.1 | 1 |  |  | 0 |  | 05/14/1991 | 08/24/2008 | MnROAD Mainline - Interstate 94 | 3811 | 6056775
13-P-1991 | 13 | Passing | Rigid | 10/19/2001 | Aggregate | None |  | Clay | 503.6 | 1 |  |  | 0.1 |  | 05/14/1991 | 08/24/2008 | MnROAD Mainline - Interstate 94 | 3811 | 1833464
13-D-1991 | 13 | Driving | Rigid | 12/21/2001 | Aggregate | None |  | Clay | 498.1 | 1 |  |  | 0 |  | 05/14/1991 | 08/24/2008 | MnROAD Mainline - Interstate 94 | 3874 | 6231006
13-P-1991 | 13 | Passing | Rigid | 12/21/2001 | Aggregate | None |  | Clay | 499.4 | 1 |  |  | 0.1 |  | 05/14/1991 | 08/24/2008 | MnROAD Mainline - Interstate 94 | 3874 | 1877410
13-D-1991 | 13 | Driving | Rigid | 01/28/2002 | Aggregate | None |  | Clay | 500.6 | 1 |  |  | 0.1 |  | 05/14/1991 | 08/24/2008 | MnROAD Mainline - Interstate 94 | 3912 | 6343751
13-P-1991 | 13 | Passing | Rigid | 01/28/2002 | Aggregate | None |  | Clay | 498.4 | 1 |  |  | 0.1 |  | 05/14/1991 | 08/24/2008 | MnROAD Mainline - Interstate 94 | 3912 | 1901855
13-D-1991 | 13 | Driving | Rigid | 02/28/2002 | Aggregate | None |  | Clay | 500.9 | 1 |  |  | 0.2 |  | 05/14/1991 | 08/24/2008 | MnROAD Mainline - Interstate 94 | 3943 | 6431979
13-P-1991 | 13 | Passing | Rigid | 02/28/2002 | Aggregate | None |  | Clay | 498.9 | 1 |  |  | 0.1 |  | 05/14/1991 | 08/24/2008 | MnROAD Mainline - Interstate 94 | 3943 | 1921584
13-D-1991 | 13 | Driving | Rigid | 03/29/2002 | Aggregate | None | 11:59:00 AM | Clay | 498.7 | 1 |  |  | 0.2 |  | 05/14/1991 | 08/24/2008 | MnROAD Mainline - Interstate 94 | 3972 | 6504951
13-P-1991 | 13 | Passing | Rigid | 03/29/2002 | Aggregate | None | 12:13:00 PM | Clay | 502 | 1 |  |  | 0.1 |  | 05/14/1991 | 08/24/2008 | MnROAD Mainline - Interstate 94 | 3972 | 1938628
13-D-1991 | 13 | Driving | Rigid | 05/14/2002 | Aggregate | None | 10:37:00 AM | Clay | 501 | 1 |  |  | 0.2 |  | 05/14/1991 | 08/24/2008 | MnROAD Mainline - Interstate 94 | 4018 | 6621896
13-P-1991 | 13 | Passing | Rigid | 05/14/2002 | Aggregate | None | 10:51:00 AM | Clay | 503.1 | 1 |  |  | 0.1 |  | 05/14/1991 | 08/24/2008 | MnROAD Mainline - Interstate 94 | 4018 | 1967776
13-D-1991 | 13 | Driving | Rigid | 06/28/2002 | Aggregate | None | 11:33:00 AM | Clay | 499.2 | 1 |  |  | 0.2 |  | 05/14/1991 | 08/24/2008 | MnROAD Mainline - Interstate 94 | 4063 | 6748896
13-P-1991 | 13 | Passing | Rigid | 06/28/2002 | Aggregate | None | 11:46:00 AM | Clay | 499.2 | 1 |  |  | 0 |  | 05/14/1991 | 08/24/2008 | MnROAD Mainline - Interstate 94 | 4063 | 2006152
13-D-1991 | 13 | Driving | Rigid | 12/15/2004 | Aggregate | None | 11:48:00 AM | Clay | 502.1 | 6 |  |  | 0 |  | 05/14/1991 | 08/24/2008 | MnROAD Mainline - Interstate 94 | 4964 | 8869997
13-P-1991 | 13 | Passing | Rigid | 10/06/1994 | Aggregate | None |  | Clay |  | 1 |  |  |  | 0.07 | 05/14/1991 | 08/24/2008 | MnROAD Mainline - Interstate 94 | 1241 | 165318
13-D-1991 | 13 | Driving | Rigid | 02/02/1995 | Aggregate | None |  | Clay |  | 1 |  |  |  | 0.08 | 05/14/1991 | 08/24/2008 | MnROAD Mainline - Interstate 94 | 1360 | 888077
13-P-1991 | 13 | Passing | Rigid | 02/02/1995 | Aggregate | None |  | Clay |  | 1 |  |  |  | 0.02 | 05/14/1991 | 08/24/2008 | MnROAD Mainline - Interstate 94 | 1360 | 231115
13-D-1991 | 13 | Driving | Rigid | 03/17/1995 | Aggregate | None |  | Clay |  | 1 |  |  |  | 0.03 | 05/14/1991 | 08/24/2008 | MnROAD Mainline - Interstate 94 | 1403 | 991066
13-P-1991 | 13 | Passing | Rigid | 03/17/1995 | Aggregate | None |  | Clay |  | 1 |  |  |  | 0.04 | 05/14/1991 | 08/24/2008 | MnROAD Mainline - Interstate 94 | 1403 | 257492
13-D-1991 | 13 | Driving | Rigid | 03/23/1995 | Aggregate | None |  | Clay |  | 1 |  |  |  | 0.03 | 05/14/1991 | 08/24/2008 | MnROAD Mainline - Interstate 94 | 1409 | 1002724
13-P-1991 | 13 | Passing | Rigid | 03/23/1995 | Aggregate | None |  | Clay |  | 1 |  |  |  | 0.05 | 05/14/1991 | 08/24/2008 | MnROAD Mainline - Interstate 94 | 1409 | 262575
13-D-1991 | 13 | Driving | Rigid | 05/05/1995 | Aggregate | None |  | Clay |  | 1 |  |  |  | 0.05 | 05/14/1991 | 08/24/2008 | MnROAD Mainline - Interstate 94 | 1452 | 1114551
13-P-1991 | 13 | Passing | Rigid | 05/05/1995 | Aggregate | None |  | Clay |  | 1 |  |  |  | 0.05 | 05/14/1991 | 08/24/2008 | MnROAD Mainline - Interstate 94 | 1452 | 294836
13-D-1991 | 13 | Driving | Rigid | 09/20/1995 | Aggregate | None |  | Clay |  | 1 |  |  |  | 0.04 | 05/14/1991 | 08/24/2008 | MnROAD Mainline - Interstate 94 | 1590 | 1444476
13-P-1991 | 13 | Passing | Rigid | 09/20/1995 | Aggregate | None |  | Clay |  | 1 |  |  |  | 0.12 | 05/14/1991 | 08/24/2008 | MnROAD Mainline - Interstate 94 | 1590 | 407952
13-D-1991 | 13 | Driving | Rigid | 12/06/1995 | Aggregate | None |  | Clay |  | 1 |  |  |  | 0.03 | 05/14/1991 | 08/24/2008 | MnROAD Mainline - Interstate 94 | 1667 | 1599381
13-P-1991 | 13 | Passing | Rigid | 12/06/1995 | Aggregate | None |  | Clay |  | 1 |  |  |  | 0.13 | 05/14/1991 | 08/24/2008 | MnROAD Mainline - Interstate 94 | 1667 | 458569
13-D-1991 | 13 | Driving | Rigid | 02/16/1996 | Aggregate | None |  | Clay |  | 1 |  |  |  | 0.05 | 05/14/1991 | 08/24/2008 | MnROAD Mainline - Interstate 94 | 1739 | 1748364
13-P-1991 | 13 | Passing | Rigid | 02/16/1996 | Aggregate | None |  | Clay |  | 1 |  |  |  | 0.11 | 05/14/1991 | 08/24/2008 | MnROAD Mainline - Interstate 94 | 1739 | 506633
13-D-1991 | 13 | Driving | Rigid | 07/08/1994 | Aggregate | None |  | Clay |  | 1 |  |  |  | 0.08 | 05/14/1991 | 08/24/2008 | MnROAD Mainline - Interstate 94 | 1151 | 412406
13-P-1991 | 13 | Passing | Rigid | 07/08/1994 | Aggregate | None |  | Clay |  | 1 |  |  |  | 0.08 | 05/14/1991 | 08/24/2008 | MnROAD Mainline - Interstate 94 | 1151 | 105802
13-D-1991 | 13 | Driving | Rigid | 08/25/1994 | Aggregate | None |  | Clay |  | 1 |  |  |  | 0.06 | 05/14/1991 | 08/24/2008 | MnROAD Mainline - Interstate 94 | 1199 | 538367
13-P-1991 | 13 | Passing | Rigid | 08/25/1994 | Aggregate | None |  | Clay |  | 1 |  |  |  | 0.02 | 05/14/1991 | 08/24/2008 | MnROAD Mainline - Interstate 94 | 1199 | 142319
13-D-1991 | 13 | Driving | Rigid | 10/06/1994 | Aggregate | None |  | Clay |  | 1 |  |  |  | 0.08 | 05/14/1991 | 08/24/2008 | MnROAD Mainline - Interstate 94 | 1241 | 620123
13-P-1991 | 13 | Passing | Rigid | 12/15/2004 | Aggregate | None | 11:59:00 AM | Clay | 499 | 6 |  |  | 0.1 |  | 05/14/1991 | 08/24/2008 | MnROAD Mainline - Interstate 94 | 4964 | 2583139
13-D-1991 | 13 | Driving | Rigid | 12/29/2004 | Aggregate | None | 9:13:00 AM | Clay | 500.4 | 7 | 0 | 0 |  |  | 05/14/1991 | 08/24/2008 | MnROAD Mainline - Interstate 94 | 4978 | 8917815
13-P-1991 | 13 | Passing | Rigid | 12/29/2004 | Aggregate | None | 9:28:00 AM | Clay | 502.7 | 7 | 0 | 0 |  |  | 05/14/1991 | 08/24/2008 | MnROAD Mainline - Interstate 94 | 4978 | 2597633
13-D-1991 | 13 | Driving | Rigid | 04/01/2005 | Aggregate | None | 7:26:00 AM | Clay | 498.7 | 1 | 0.2 | 0 |  |  | 05/14/1991 | 08/24/2008 | MnROAD Mainline - Interstate 94 | 5071 | 9177272
13-P-1991 | 13 | Passing | Rigid | 04/01/2005 | Aggregate | None | 7:49:00 AM | Clay | 499.7 | 1 | 0.1 | 0 |  |  | 05/14/1991 | 08/24/2008 | MnROAD Mainline - Interstate 94 | 5071 | 2656339
13-D-1991 | 13 | Driving | Rigid | 08/15/2005 | Aggregate | None | 7:40:00 AM | Clay | 503.2 | 2 |  | 0.1 |  |  | 05/14/1991 | 08/24/2008 | MnROAD Mainline - Interstate 94 | 5207 | 9649647
13-P-1991 | 13 | Passing | Rigid | 08/15/2005 | Aggregate | None | 7:53:00 AM | Clay | 502.1 | 2 |  | 0.1 |  |  | 05/14/1991 | 08/24/2008 | MnROAD Mainline - Interstate 94 | 5207 | 2789375
13-D-1991 | 13 | Driving | Rigid | 10/26/2005 | Aggregate | None | 8:28:00 AM | Clay | 504.9 | 4 | 0.1 | 0.1 | 0.1 |  | 05/14/1991 | 08/24/2008 | MnROAD Mainline - Interstate 94 | 5279 | 9893025
13-P-1991 | 13 | Passing | Rigid | 10/26/2005 | Aggregate | None | 8:41:00 AM | Clay | 497.1 | 4 | 0.1 | 0.1 | 0.1 |  | 05/14/1991 | 08/24/2008 | MnROAD Mainline - Interstate 94 | 5279 | 2860686
13-D-1991 | 13 | Driving | Rigid | 03/10/2006 | Aggregate | None | 11:06:00 AM | Clay | 501.7 | 1 | 0.1 | 0.1 | 0.1 |  | 05/14/1991 | 08/24/2008 | MnROAD Mainline - Interstate 94 | 5414 | 10267888
13-P-1991 | 13 | Passing | Rigid | 03/10/2006 | Aggregate | None | 11:19:00 AM | Clay | 501 | 1 | 0.3 | 0.1 | 0.2 |  | 05/14/1991 | 08/24/2008 | MnROAD Mainline - Interstate 94 | 5414 | 2954808
13-D-1991 | 13 | Driving | Rigid | 04/10/2006 | Aggregate | None | 1:11:00 PM | Clay | 500.2 | 2 | 0.1 | 0.1 | 0.1 |  | 05/14/1991 | 08/24/2008 | MnROAD Mainline - Interstate 94 | 5445 | 10371283
13-P-1991 | 13 | Passing | Rigid | 04/10/2006 | Aggregate | None | 1:25:00 PM | Clay | 501 | 2 | 0.1 | 0.1 | 0.1 |  | 05/14/1991 | 08/24/2008 | MnROAD Mainline - Interstate 94 | 5445 | 2980484
13-D-1991 | 13 | Driving | Rigid | 10/05/2006 | Aggregate | None | 7:55:00 AM | Clay | 496.3 | 3 | 0.1 | 0.1 | 0.1 |  | 05/14/1991 | 08/24/2008 | MnROAD Mainline - Interstate 94 | 5623 | 10758973
13-P-1991 | 13 | Passing | Rigid | 10/05/2006 | Aggregate | None | 8:15:00 AM | Clay | 496.3 | 3 | 0.1 | 0.1 | 0.1 |  | 05/14/1991 | 08/24/2008 | MnROAD Mainline - Interstate 94 | 5623 | 3165818
13-D-1991 | 13 | Driving | Rigid | 04/23/2007 | Aggregate | None | 1:38:00 PM | Clay | 497 | 1 | 0.1 | 0.1 | 0.1 |  | 05/14/1991 | 08/24/2008 | MnROAD Mainline - Interstate 94 | 5823 | 11374442
13-P-1991 | 13 | Passing | Rigid | 04/23/2007 | Aggregate | None | 1:54:00 PM | Clay | 497 | 1 | 0.1 | 0.1 | 0.1 |  | 05/14/1991 | 08/24/2008 | MnROAD Mainline - Interstate 94 | 5823 | 3315713
13-D-1991 | 13 | Driving | Rigid | 11/21/2007 | Aggregate | None | 9:49:00 AM | Clay | 507.4 | 2 | 0.1 | 0.1 | 0.1 |  | 05/14/1991 | 08/24/2008 | MnROAD Mainline - Interstate 94 | 6035 | 11983805
13-P-1991 | 13 | Passing | Rigid | 11/21/2007 | Aggregate | None | 10:04:00 AM | Clay | 508.1 | 2 | 0.1 | 0.1 | 0.1 |  | 05/14/1991 | 08/24/2008 | MnROAD Mainline - Interstate 94 | 6035 | 3471223
13-D-1991 | 13 | Driving | Rigid | 03/28/2008 | Aggregate | None | 2:19:00 PM | Clay | 498.9 | 1 | 0.1 | 0.1 | 0.1 |  | 05/14/1991 | 08/24/2008 | MnROAD Mainline - Interstate 94 | 6163 | 12350231
13-P-1991 | 13 | Passing | Rigid | 03/28/2008 | Aggregate | None | 2:35:00 PM | Clay | 498.9 | 1 | 0.1 | 0.1 | 0.1 |  | 05/14/1991 | 08/24/2008 | MnROAD Mainline - Interstate 94 | 6163 | 3558570
13-D-1991 | 13 | Driving | Rigid | 05/09/1996 | Aggregate | None |  | Clay |  | 1 |  |  |  | 0.05 | 05/14/1991 | 08/24/2008 | MnROAD Mainline - Interstate 94 | 1822 | 1886236
13-P-1991 | 13 | Passing | Rigid | 05/09/1996 | Aggregate | None |  | Clay |  | 1 |  |  |  | 0.08 | 05/14/1991 | 08/24/2008 | MnROAD Mainline - Interstate 94 | 1822 | 550282
13-D-1991 | 13 | Driving | Rigid | 06/25/1996 | Aggregate | None |  | Clay |  | 1 |  |  |  | 0.05 | 05/14/1991 | 08/24/2008 | MnROAD Mainline - Interstate 94 | 1869 | 1970577
13-P-1991 | 13 | Passing | Rigid | 06/25/1996 | Aggregate | None |  | Clay |  | 1 |  |  |  | 0.09 | 05/14/1991 | 08/24/2008 | MnROAD Mainline - Interstate 94 | 1869 | 593977
13-D-1991 | 13 | Driving | Rigid | 06/26/1997 | Aggregate | None |  | Clay | 500.5 | 1 |  |  | 0 |  | 05/14/1991 | 08/24/2008 | MnROAD Mainline - Interstate 94 | 2235 | 2532342
13-D-1991 | 13 | Driving | Rigid | 06/26/1997 | Aggregate | None |  | Clay | 502.7 | 2 |  |  | 0 |  | 05/14/1991 | 08/24/2008 | MnROAD Mainline - Interstate 94 | 2235 | 2532342
13-D-1991 | 13 | Driving | Rigid | 06/26/1997 | Aggregate | None |  | Clay | 500.5 | 3 |  |  | 0 |  | 05/14/1991 | 08/24/2008 | MnROAD Mainline - Interstate 94 | 2235 | 2532342
13-P-1991 | 13 | Passing | Rigid | 06/26/1997 | Aggregate | None |  | Clay | 500.5 | 1 |  |  | 0 |  | 05/14/1991 | 08/24/2008 | MnROAD Mainline - Interstate 94 | 2235 | 799670
13-P-1991 | 13 | Passing | Rigid | 06/26/1997 | Aggregate | None |  | Clay | 498.2 | 2 |  |  | 0 |  | 05/14/1991 | 08/24/2008 | MnROAD Mainline - Interstate 94 | 2235 | 799670
13-P-1991 | 13 | Passing | Rigid | 06/26/1997 | Aggregate | None |  | Clay | 500.5 | 3 |  |  | 0 |  | 05/14/1991 | 08/24/2008 | MnROAD Mainline - Interstate 94 | 2235 | 799670
13-D-1991 | 13 | Driving | Rigid | 11/12/1997 | Aggregate | None |  | Clay | 500 | 1 |  |  | 0 |  | 05/14/1991 | 08/24/2008 | MnROAD Mainline - Interstate 94 | 2374 | 2688650
13-D-1991 | 13 | Driving | Rigid | 11/12/1997 | Aggregate | None |  | Clay | 500.7 | 2 |  |  | 0.1 |  | 05/14/1991 | 08/24/2008 | MnROAD Mainline - Interstate 94 | 2374 | 2688650
13-P-1991 | 13 | Passing | Rigid | 11/12/1997 | Aggregate | None |  | Clay | 500.7 |  |  |  | 0.1 |  | 05/14/1991 | 08/24/2008 | MnROAD Mainline - Interstate 94 | 2374 | 848729
13-D-1991 | 13 | Driving | Rigid | 02/10/1998 | Aggregate | None |  | Clay | 500 | 1 |  |  | 0 |  | 05/14/1991 | 08/24/2008 | MnROAD Mainline - Interstate 94 | 2464 | 2871143
13-P-1991 | 13 | Passing | Rigid | 02/10/1998 | Aggregate | None |  | Clay | 500 | 1 |  |  | 0.1 |  | 05/14/1991 | 08/24/2008 | MnROAD Mainline - Interstate 94 | 2464 | 891494
13-D-1991 | 13 | Driving | Rigid | 03/10/1998 | Aggregate | None |  | Clay | 500 | 1 |  |  | 0 |  | 05/14/1991 | 08/24/2008 | MnROAD Mainline - Interstate 94 | 2492 | 2918956
13-P-1991 | 13 | Passing | Rigid | 03/10/1998 | Aggregate | None |  | Clay | 500 | 1 |  |  | 0 |  | 05/14/1991 | 08/24/2008 | MnROAD Mainline - Interstate 94 | 2492 | 901818
13-D-1991 | 13 | Driving | Rigid | 05/28/1998 | Aggregate | None |  | Clay | 500 | 1 |  |  | 0 |  | 05/14/1991 | 08/24/2008 | MnROAD Mainline - Interstate 94 | 2571 | 3058045
13-P-1991 | 13 | Passing | Rigid | 05/28/1998 | Aggregate | None |  | Clay | 500 | 1 |  |  | 0.1 |  | 05/14/1991 | 08/24/2008 | MnROAD Mainline - Interstate 94 | 2571 | 942725
13-D-1991 | 13 | Driving | Rigid | 08/21/1998 | Aggregate | None |  | Clay | 500 | 1 |  |  | 0 |  | 05/14/1991 | 08/24/2008 | MnROAD Mainline - Interstate 94 | 2656 | 3242914
13-P-1991 | 13 | Passing | Rigid | 08/21/1998 | Aggregate | None |  | Clay | 500 | 1 |  |  | 0.1 |  | 05/14/1991 | 08/24/2008 | MnROAD Mainline - Interstate 94 | 2656 | 1001982
13-D-1991 | 13 | Driving | Rigid | 11/04/1998 | Aggregate | None |  | Clay | 500 | 1 |  |  | 0 |  | 05/14/1991 | 08/24/2008 | MnROAD Mainline - Interstate 94 | 2731 | 3299393
13-P-1991 | 13 | Passing | Rigid | 11/04/1998 | Aggregate | None |  | Clay | 500 | 1 |  |  | 0.1 |  | 05/14/1991 | 08/24/2008 | MnROAD Mainline - Interstate 94 | 2731 | 1058615
13-D-1991 | 13 | Driving | Rigid | 04/02/1999 | Aggregate | None |  | Clay | 500 | 1 |  |  | 0 |  | 05/14/1991 | 08/24/2008 | MnROAD Mainline - Interstate 94 | 2880 | 3633867
13-P-1991 | 13 | Passing | Rigid | 04/02/1999 | Aggregate | None |  | Clay | 500 | 1 |  |  | 0.1 |  | 05/14/1991 | 08/24/2008 | MnROAD Mainline - Interstate 94 | 2880 | 1146878
13-D-1991 | 13 | Driving | Rigid | 07/07/1999 | Aggregate | None |  | Clay | 500 | 1 |  |  | 0 |  | 05/14/1991 | 08/24/2008 | MnROAD Mainline - Interstate 94 | 2976 | 3848105
13-P-1991 | 13 | Passing | Rigid | 07/07/1999 | Aggregate | None |  | Clay | 500 | 1 |  |  | 0 |  | 05/14/1991 | 08/24/2008 | MnROAD Mainline - Interstate 94 | 2976 | 1212180
13-D-1991 | 13 | Driving | Rigid | 12/02/1999 | Aggregate | None |  | Clay | 497.1 | 1 |  |  | 0 |  | 05/14/1991 | 08/24/2008 | MnROAD Mainline - Interstate 94 | 3124 | 4238264
13-P-1991 | 13 | Passing | Rigid | 12/02/1999 | Aggregate | None |  | Clay | 495.6 | 1 |  |  | 0.1 |  | 05/14/1991 | 08/24/2008 | MnROAD Mainline - Interstate 94 | 3124 | 1341541
13-D-1991 | 13 | Driving | Rigid | 02/07/2000 | Aggregate | None |  | Clay | 502.9 | 1 |  |  | 0 |  | 05/14/1991 | 08/24/2008 | MnROAD Mainline - Interstate 94 | 3191 | 4421635
13-P-1991 | 13 | Passing | Rigid | 02/07/2000 | Aggregate | None |  | Clay | 500 | 1 |  |  | 0.1 |  | 05/14/1991 | 08/24/2008 | MnROAD Mainline - Interstate 94 | 3191 | 1385178
13-D-1991 | 13 | Driving | Rigid | 07/17/2000 | Aggregate | None |  | Clay | 499.4 | 1 |  |  | 0 |  | 05/14/1991 | 08/24/2008 | MnROAD Mainline - Interstate 94 | 3352 | 4830566
13-P-1991 | 13 | Passing | Rigid | 07/17/2000 | Aggregate | None |  | Clay | 498.9 | 1 |  |  | 0.1 |  | 05/14/1991 | 08/24/2008 | MnROAD Mainline - Interstate 94 | 3352 | 1493194
13-D-1991 | 13 | Driving | Rigid | 05/15/2001 | Aggregate | None |  | Clay | 502.4 | 1 |  |  | 0 |  | 05/14/1991 | 08/24/2008 | MnROAD Mainline - Interstate 94 | 3654 | 5578257
13-D-1991 | 13 | Driving | Rigid | 05/15/2001 | Aggregate | None |  | Clay | 501.1 | 2 |  |  | 0 |  | 05/14/1991 | 08/24/2008 | MnROAD Mainline - Interstate 94 | 3654 | 5578257
13-D-1991 | 13 | Driving | Rigid | 05/15/2001 | Aggregate | None |  | Clay | 499.4 | 3 |  |  | 0.1 |  | 05/14/1991 | 08/24/2008 | MnROAD Mainline - Interstate 94 | 3654 | 5578257
13-D-1991 | 13 | Driving | Rigid | 05/15/2001 | Aggregate | None |  | Clay | 500.9 | 4 |  |  | 0 |  | 05/14/1991 | 08/24/2008 | MnROAD Mainline - Interstate 94 | 3654 | 5578257
13-D-1991 | 13 | Driving | Rigid | 05/15/2001 | Aggregate | None |  | Clay | 499.4 | 5 |  |  | 0.1 |  | 05/14/1991 | 08/24/2008 | MnROAD Mainline - Interstate 94 | 3654 | 5578257
13-P-1991 | 13 | Passing | Rigid | 05/15/2001 | Aggregate | None |  | Clay | 499.6 | 1 |  |  | 0.1 |  | 05/14/1991 | 08/24/2008 | MnROAD Mainline - Interstate 94 | 3654 | 1694571
13-P-1991 | 13 | Passing | Rigid | 05/15/2001 | Aggregate | None |  | Clay | 498.9 | 2 |  |  | 0.1 |  | 05/14/1991 | 08/24/2008 | MnROAD Mainline - Interstate 94 | 3654 | 1694571
13-P-1991 | 13 | Passing | Rigid | 05/15/2001 | Aggregate | None |  | Clay | 500.7 | 3 |  |  | 0.1 |  | 05/14/1991 | 08/24/2008 | MnROAD Mainline - Interstate 94 | 3654 | 1694571
13-P-1991 | 13 | Passing | Rigid | 05/15/2001 | Aggregate | None |  | Clay | 501.1 | 4 |  |  | 0.1 |  | 05/14/1991 | 08/24/2008 | MnROAD Mainline - Interstate 94 | 3654 | 1694571
13-P-1991 | 13 | Passing | Rigid | 05/15/2001 | Aggregate | None |  | Clay | 500.6 | 5 |  |  | 0.1 |  | 05/14/1991 | 08/24/2008 | MnROAD Mainline - Interstate 94 | 3654 | 1694571
14-D-1991 | 14 | Driving | Flexible | 03/17/1995 | None | None |  | Clay |  | 1 |  |  |  | 0.1 | 05/14/1991 | 05/07/2008 | MnROAD Mainline - Interstate 94 | 1403 | 659054
14-P-1991 | 14 | Passing | Flexible | 03/17/1995 | None | None |  | Clay |  | 1 |  |  |  | 0.09 | 05/14/1991 | 05/07/2008 | MnROAD Mainline - Interstate 94 | 1403 | 164316
14-D-1991 | 14 | Driving | Flexible | 03/23/1995 | None | None |  | Clay |  | 1 |  |  |  | 0.11 | 05/14/1991 | 05/07/2008 | MnROAD Mainline - Interstate 94 | 1409 | 666743
14-P-1991 | 14 | Passing | Flexible | 03/23/1995 | None | None |  | Clay |  | 1 |  |  |  | 0.14 | 05/14/1991 | 05/07/2008 | MnROAD Mainline - Interstate 94 | 1409 | 167573
14-D-1991 | 14 | Driving | Flexible | 05/05/1995 | None | None |  | Clay |  | 1 |  |  |  | 0.06 | 05/14/1991 | 05/07/2008 | MnROAD Mainline - Interstate 94 | 1452 | 740448
14-P-1991 | 14 | Passing | Flexible | 05/05/1995 | None | None |  | Clay |  | 1 |  |  |  | 0.06 | 05/14/1991 | 05/07/2008 | MnROAD Mainline - Interstate 94 | 1452 | 188166
14-D-1991 | 14 | Driving | Flexible | 09/20/1995 | None | None |  | Clay |  | 1 |  |  |  | 0.14 | 05/14/1991 | 05/07/2008 | MnROAD Mainline - Interstate 94 | 1590 | 959005
14-P-1991 | 14 | Passing | Flexible | 09/20/1995 | None | None |  | Clay |  | 1 |  |  |  | 0.12 | 05/14/1991 | 05/07/2008 | MnROAD Mainline - Interstate 94 | 1590 | 260549
14-D-1991 | 14 | Driving | Flexible | 12/06/1995 | None | None |  | Clay |  | 1 |  |  |  | 0.14 | 05/14/1991 | 05/07/2008 | MnROAD Mainline - Interstate 94 | 1667 | 1061495
14-P-1991 | 14 | Passing | Flexible | 12/06/1995 | None | None |  | Clay |  | 1 |  |  |  | 0.09 | 05/14/1991 | 05/07/2008 | MnROAD Mainline - Interstate 94 | 1667 | 292856
14-D-1991 | 14 | Driving | Flexible | 02/16/1996 | None | None |  | Clay |  | 1 |  |  |  | 0.17 | 05/14/1991 | 05/07/2008 | MnROAD Mainline - Interstate 94 | 1739 | 1157848
14-P-1991 | 14 | Passing | Flexible | 02/16/1996 | None | None |  | Clay |  | 1 |  |  |  | 0.06 | 05/14/1991 | 05/07/2008 | MnROAD Mainline - Interstate 94 | 1739 | 323335
14-D-1991 | 14 | Driving | Flexible | 05/09/1996 | None | None |  | Clay |  | 1 |  |  |  | 0.14 | 05/14/1991 | 05/07/2008 | MnROAD Mainline - Interstate 94 | 1822 | 1248092
14-P-1991 | 14 | Passing | Flexible | 05/09/1996 | None | None |  | Clay |  | 1 |  |  |  | 0.07 | 05/14/1991 | 05/07/2008 | MnROAD Mainline - Interstate 94 | 1822 | 351254
14-D-1991 | 14 | Driving | Flexible | 06/25/1996 | None | None |  | Clay |  | 1 |  |  |  | 0.15 | 05/14/1991 | 05/07/2008 | MnROAD Mainline - Interstate 94 | 1869 | 1303804
14-P-1991 | 14 | Passing | Flexible | 06/25/1996 | None | None |  | Clay |  | 1 |  |  |  | 0.1 | 05/14/1991 | 05/07/2008 | MnROAD Mainline - Interstate 94 | 1869 | 379647
14-D-1991 | 14 | Driving | Flexible | 06/26/1997 | None | None |  | Clay | 498.2 | 1 |  |  | 0.2 |  | 05/14/1991 | 05/07/2008 | MnROAD Mainline - Interstate 94 | 2235 | 1674558
14-D-1991 | 14 | Driving | Flexible | 06/26/1997 | None | None |  | Clay | 500.5 | 2 |  |  | 0.2 |  | 05/14/1991 | 05/07/2008 | MnROAD Mainline - Interstate 94 | 2235 | 1674558
14-D-1991 | 14 | Driving | Flexible | 06/26/1997 | None | None |  | Clay | 500.5 | 3 |  |  | 0.2 |  | 05/14/1991 | 05/07/2008 | MnROAD Mainline - Interstate 94 | 2235 | 1674558
14-P-1991 | 14 | Passing | Flexible | 06/26/1997 | None | None |  | Clay | 500.5 | 1 |  |  | 0 |  | 05/14/1991 | 05/07/2008 | MnROAD Mainline - Interstate 94 | 2235 | 510993
14-P-1991 | 14 | Passing | Flexible | 06/26/1997 | None | None |  | Clay | 500.5 | 2 |  |  | 0 |  | 05/14/1991 | 05/07/2008 | MnROAD Mainline - Interstate 94 | 2235 | 510993
14-P-1991 | 14 | Passing | Flexible | 06/26/1997 | None | None |  | Clay | 500.5 | 3 |  |  | 0 |  | 05/14/1991 | 05/07/2008 | MnROAD Mainline - Interstate 94 | 2235 | 510993
14-D-1991 | 14 | Driving | Flexible | 11/12/1997 | None | None |  | Clay | 500 | 1 |  |  | 0.3 |  | 05/14/1991 | 05/07/2008 | MnROAD Mainline - Interstate 94 | 2374 | 1777990
14-D-1991 | 14 | Driving | Flexible | 11/12/1997 | None | None |  | Clay | 498.5 | 2 |  |  | 0.3 |  | 05/14/1991 | 05/07/2008 | MnROAD Mainline - Interstate 94 | 2374 | 1777990
14-P-1991 | 14 | Passing | Flexible | 11/12/1997 | None | None |  | Clay | 500.7 |  |  |  | 0.1 |  | 05/14/1991 | 05/07/2008 | MnROAD Mainline - Interstate 94 | 2374 | 542137
14-D-1991 | 14 | Driving | Flexible | 02/10/1998 | None | None |  | Clay | 500 | 1 |  |  | 0.2 |  | 05/14/1991 | 05/07/2008 | MnROAD Mainline - Interstate 94 | 2464 | 1897167
14-P-1991 | 14 | Passing | Flexible | 02/10/1998 | None | None |  | Clay | 500 | 1 |  |  | 0.1 |  | 05/14/1991 | 05/07/2008 | MnROAD Mainline - Interstate 94 | 2464 | 569377
14-D-1991 | 14 | Driving | Flexible | 03/10/1998 | None | None |  | Clay | 500 | 1 |  |  | 0.2 |  | 05/14/1991 | 05/07/2008 | MnROAD Mainline - Interstate 94 | 2492 | 1928381
14-P-1991 | 14 | Passing | Flexible | 03/10/1998 | None | None |  | Clay | 500 | 1 |  |  | 0 |  | 05/14/1991 | 05/07/2008 | MnROAD Mainline - Interstate 94 | 2492 | 575946
14-D-1991 | 14 | Driving | Flexible | 05/28/1998 | None | None |  | Clay | 500 | 1 |  |  | 0.3 |  | 05/14/1991 | 05/07/2008 | MnROAD Mainline - Interstate 94 | 2571 | 2019999
14-P-1991 | 14 | Passing | Flexible | 05/28/1998 | None | None |  | Clay | 500 | 1 |  |  | 0.2 |  | 05/14/1991 | 05/07/2008 | MnROAD Mainline - Interstate 94 | 2571 | 602033
14-D-1991 | 14 | Driving | Flexible | 08/21/1998 | None | None |  | Clay | 500 | 1 |  |  | 0.3 |  | 05/14/1991 | 05/07/2008 | MnROAD Mainline - Interstate 94 | 2656 | 2142573
14-P-1991 | 14 | Passing | Flexible | 08/21/1998 | None | None |  | Clay | 500 | 1 |  |  | 0.2 |  | 05/14/1991 | 05/07/2008 | MnROAD Mainline - Interstate 94 | 2656 | 640117
14-D-1991 | 14 | Driving | Flexible | 11/04/1998 | None | None |  | Clay | 500 | 1 |  |  | 0.3 |  | 05/14/1991 | 05/07/2008 | MnROAD Mainline - Interstate 94 | 2731 | 2180859
14-P-1991 | 14 | Passing | Flexible | 11/04/1998 | None | None |  | Clay | 500 | 1 |  |  | 0.2 |  | 05/14/1991 | 05/07/2008 | MnROAD Mainline - Interstate 94 | 2731 | 676538
14-D-1991 | 14 | Driving | Flexible | 04/02/1999 | None | None |  | Clay | 500 | 1 |  |  | 0.2 |  | 05/14/1991 | 05/07/2008 | MnROAD Mainline - Interstate 94 | 2880 | 2401372
14-D-1991 | 14 | Driving | Flexible | 07/08/1994 | None | None |  | Clay |  | 1 |  |  |  | 0.1 | 05/14/1991 | 05/07/2008 | MnROAD Mainline - Interstate 94 | 1151 | 275271
14-P-1991 | 14 | Passing | Flexible | 07/08/1994 | None | None |  | Clay |  | 1 |  |  |  | 0.16 | 05/14/1991 | 05/07/2008 | MnROAD Mainline - Interstate 94 | 1151 | 67355
14-D-1991 | 14 | Driving | Flexible | 08/25/1994 | None | None |  | Clay |  | 1 |  |  |  | 0.16 | 05/14/1991 | 05/07/2008 | MnROAD Mainline - Interstate 94 | 1199 | 359718
14-P-1991 | 14 | Passing | Flexible | 08/25/1994 | None | None |  | Clay |  | 1 |  |  |  | 0.17 | 05/14/1991 | 05/07/2008 | MnROAD Mainline - Interstate 94 | 1199 | 90795
14-D-1991 | 14 | Driving | Flexible | 10/06/1994 | None | None |  | Clay |  | 1 |  |  |  | 0.19 | 05/14/1991 | 05/07/2008 | MnROAD Mainline - Interstate 94 | 1241 | 414290
14-P-1991 | 14 | Passing | Flexible | 04/02/1999 | None | None |  | Clay | 500 | 1 |  |  | 0.2 |  | 05/14/1991 | 05/07/2008 | MnROAD Mainline - Interstate 94 | 2880 | 733103
14-D-1991 | 14 | Driving | Flexible | 07/07/1999 | None | None |  | Clay | 500 | 1 |  |  | 0.3 |  | 05/14/1991 | 05/07/2008 | MnROAD Mainline - Interstate 94 | 2976 | 2544111
14-P-1991 | 14 | Passing | Flexible | 07/07/1999 | None | None |  | Clay | 500 | 1 |  |  | 0.1 |  | 05/14/1991 | 05/07/2008 | MnROAD Mainline - Interstate 94 | 2976 | 775153
14-D-1991 | 14 | Driving | Flexible | 12/02/1999 | None | None |  | Clay | 497.1 | 1 |  |  | 0.3 |  | 05/14/1991 | 05/07/2008 | MnROAD Mainline - Interstate 94 | 3124 | 2803086
14-P-1991 | 14 | Passing | Flexible | 12/02/1999 | None | None |  | Clay | 498.9 | 1 |  |  | 0.2 |  | 05/14/1991 | 05/07/2008 | MnROAD Mainline - Interstate 94 | 3124 | 858561
14-D-1991 | 14 | Driving | Flexible | 02/07/2000 | None | None |  | Clay | 500.4 | 1 |  |  | 0.3 |  | 05/14/1991 | 05/07/2008 | MnROAD Mainline - Interstate 94 | 3191 | 2923887
14-P-1991 | 14 | Passing | Flexible | 02/07/2000 | None | None |  | Clay | 499.1 | 1 |  |  | 0.2 |  | 05/14/1991 | 05/07/2008 | MnROAD Mainline - Interstate 94 | 3191 | 886795
14-D-1991 | 14 | Driving | Flexible | 07/17/2000 | None | None |  | Clay | 502.1 | 1 |  |  | 0.3 |  | 05/14/1991 | 05/07/2008 | MnROAD Mainline - Interstate 94 | 3352 | 3194722
14-P-1991 | 14 | Passing | Flexible | 07/17/2000 | None | None |  | Clay | 499.6 | 1 |  |  | 0.1 |  | 05/14/1991 | 05/07/2008 | MnROAD Mainline - Interstate 94 | 3352 | 957918
14-D-1991 | 14 | Driving | Flexible | 05/15/2001 | None | None |  | Clay | 497.1 | 1 |  |  | 0.3 |  | 05/14/1991 | 05/07/2008 | MnROAD Mainline - Interstate 94 | 3654 | 3689983
14-D-1991 | 14 | Driving | Flexible | 05/15/2001 | None | None |  | Clay | 502.1 | 2 |  |  | 0.4 |  | 05/14/1991 | 05/07/2008 | MnROAD Mainline - Interstate 94 | 3654 | 3689983
14-D-1991 | 14 | Driving | Flexible | 05/15/2001 | None | None |  | Clay | 497.9 | 3 |  |  | 0.4 |  | 05/14/1991 | 05/07/2008 | MnROAD Mainline - Interstate 94 | 3654 | 3689983
14-D-1991 | 14 | Driving | Flexible | 05/15/2001 | None | None |  | Clay | 496.4 | 4 |  |  | 0.3 |  | 05/14/1991 | 05/07/2008 | MnROAD Mainline - Interstate 94 | 3654 | 3689983
14-D-1991 | 14 | Driving | Flexible | 05/15/2001 | None | None |  | Clay | 497.9 | 5 |  |  | 0.2 |  | 05/14/1991 | 05/07/2008 | MnROAD Mainline - Interstate 94 | 3654 | 3689983
14-P-1991 | 14 | Passing | Flexible | 05/15/2001 | None | None |  | Clay | 501.1 | 1 |  |  | 0.2 |  | 05/14/1991 | 05/07/2008 | MnROAD Mainline - Interstate 94 | 3654 | 1089131
14-P-1991 | 14 | Passing | Flexible | 05/15/2001 | None | None |  | Clay | 499.6 | 2 |  |  | 0.2 |  | 05/14/1991 | 05/07/2008 | MnROAD Mainline - Interstate 94 | 3654 | 1089131
14-P-1991 | 14 | Passing | Flexible | 05/15/2001 | None | None |  | Clay | 501.7 | 3 |  |  | 0.2 |  | 05/14/1991 | 05/07/2008 | MnROAD Mainline - Interstate 94 | 3654 | 1089131
14-P-1991 | 14 | Passing | Flexible | 05/15/2001 | None | None |  | Clay | 502.4 | 4 |  |  | 0.2 |  | 05/14/1991 | 05/07/2008 | MnROAD Mainline - Interstate 94 | 3654 | 1089131
14-P-1991 | 14 | Passing | Flexible | 05/15/2001 | None | None |  | Clay | 500.6 | 5 |  |  | 0.3 |  | 05/14/1991 | 05/07/2008 | MnROAD Mainline - Interstate 94 | 3654 | 1089131
14-D-1991 | 14 | Driving | Flexible | 07/09/2001 | None | None |  | Clay | 502.4 | 1 |  |  | 0.4 |  | 05/14/1991 | 05/07/2008 | MnROAD Mainline - Interstate 94 | 3709 | 3803102
14-P-1991 | 14 | Passing | Flexible | 07/09/2001 | None | None |  | Clay | 500.9 | 1 |  |  | 0.2 |  | 05/14/1991 | 05/07/2008 | MnROAD Mainline - Interstate 94 | 3709 | 1123052
14-D-1991 | 14 | Driving | Flexible | 07/31/2001 | None | None |  | Clay | 498.1 | 1 |  |  | 0.4 |  | 05/14/1991 | 05/07/2008 | MnROAD Mainline - Interstate 94 | 3731 | 3833256
14-P-1991 | 14 | Passing | Flexible | 07/31/2001 | None | None |  | Clay | 497.4 | 1 |  |  | 0.3 |  | 05/14/1991 | 05/07/2008 | MnROAD Mainline - Interstate 94 | 3731 | 1131779
14-D-1991 | 14 | Driving | Flexible | 09/21/2001 | None | None |  | Clay | 500.4 | 1 |  |  | 0.4 |  | 05/14/1991 | 05/07/2008 | MnROAD Mainline - Interstate 94 | 3783 | 3934906
14-P-1991 | 14 | Passing | Flexible | 09/21/2001 | None | None |  | Clay | 498.4 | 1 |  |  | 0.3 |  | 05/14/1991 | 05/07/2008 | MnROAD Mainline - Interstate 94 | 3783 | 1161553
14-D-1991 | 14 | Driving | Flexible | 10/19/2001 | None | None |  | Clay | 499.4 | 1 |  |  | 0.4 |  | 05/14/1991 | 05/07/2008 | MnROAD Mainline - Interstate 94 | 3811 | 4008240
14-P-1991 | 14 | Passing | Flexible | 10/19/2001 | None | None |  | Clay | 499.4 | 1 |  |  | 0.3 |  | 05/14/1991 | 05/07/2008 | MnROAD Mainline - Interstate 94 | 3811 | 1181224
14-D-1991 | 14 | Driving | Flexible | 12/21/2001 | None | None |  | Clay | 501.6 | 1 |  |  | 0.4 |  | 05/14/1991 | 05/07/2008 | MnROAD Mainline - Interstate 94 | 3874 | 4123122
14-P-1991 | 14 | Passing | Flexible | 12/21/2001 | None | None |  | Clay | 498.6 | 1 |  |  | 0.3 |  | 05/14/1991 | 05/07/2008 | MnROAD Mainline - Interstate 94 | 3874 | 1210173
14-D-1991 | 14 | Driving | Flexible | 01/28/2002 | None | None |  | Clay | 498.4 | 1 |  |  | 0.4 |  | 05/14/1991 | 05/07/2008 | MnROAD Mainline - Interstate 94 | 3912 | 4197142
14-P-1991 | 14 | Passing | Flexible | 01/28/2002 | None | None |  | Clay | 503.1 | 1 |  |  | 0.2 |  | 05/14/1991 | 05/07/2008 | MnROAD Mainline - Interstate 94 | 3912 | 1226180
14-D-1991 | 14 | Driving | Flexible | 02/28/2002 | None | None |  | Clay | 501.4 | 1 |  |  | 0.6 |  | 05/14/1991 | 05/07/2008 | MnROAD Mainline - Interstate 94 | 3943 | 4255133
14-P-1991 | 14 | Passing | Flexible | 02/28/2002 | None | None |  | Clay | 499.1 | 1 |  |  | 0.3 |  | 05/14/1991 | 05/07/2008 | MnROAD Mainline - Interstate 94 | 3943 | 1239125
14-D-1991 | 14 | Driving | Flexible | 03/29/2002 | None | None | 11:59:00 AM | Clay | 503.2 | 1 |  |  | 0.6 |  | 05/14/1991 | 05/07/2008 | MnROAD Mainline - Interstate 94 | 3972 | 4303292
14-P-1991 | 14 | Passing | Flexible | 03/29/2002 | None | None | 12:13:00 PM | Clay | 497.9 | 1 |  |  | 0.4 |  | 05/14/1991 | 05/07/2008 | MnROAD Mainline - Interstate 94 | 3972 | 1250294
14-D-1991 | 14 | Driving | Flexible | 05/14/2002 | None | None | 10:37:00 AM | Clay | 498.5 | 1 |  |  | 0.6 |  | 05/14/1991 | 05/07/2008 | MnROAD Mainline - Interstate 94 | 4018 | 4380573
14-P-1991 | 14 | Passing | Flexible | 05/14/2002 | None | None | 10:51:00 AM | Clay | 501.5 | 1 |  |  | 0.4 |  | 05/14/1991 | 05/07/2008 | MnROAD Mainline - Interstate 94 | 4018 | 1269375
14-D-1991 | 14 | Driving | Flexible | 06/28/2002 | None | None | 11:33:00 AM | Clay | 502.2 | 1 |  |  | 0.6 |  | 05/14/1991 | 05/07/2008 | MnROAD Mainline - Interstate 94 | 4063 | 4464897
14-P-1991 | 14 | Passing | Flexible | 06/28/2002 | None | None | 11:46:00 AM | Clay | 501.5 | 1 |  |  | 0.4 |  | 05/14/1991 | 05/07/2008 | MnROAD Mainline - Interstate 94 | 4063 | 1294699
14-D-1991 | 14 | Driving | Flexible | 12/15/2004 | None | None | 11:48:00 AM | Clay | 503.1 | 6 |  |  | 0.4 |  | 05/14/1991 | 05/07/2008 | MnROAD Mainline - Interstate 94 | 4964 | 5871204
14-P-1991 | 14 | Passing | Flexible | 12/15/2004 | None | None | 11:59:00 AM | Clay | 500 | 6 |  |  | 0.2 |  | 05/14/1991 | 05/07/2008 | MnROAD Mainline - Interstate 94 | 4964 | 1674609
14-D-1991 | 14 | Driving | Flexible | 12/29/2004 | None | None | 9:13:00 AM | Clay | 498.7 | 7 | 0.4 | 0.2 |  |  | 05/14/1991 | 05/07/2008 | MnROAD Mainline - Interstate 94 | 4978 | 5902947
14-P-1991 | 14 | Passing | Flexible | 12/29/2004 | None | None | 9:27:00 AM | Clay | 501 | 7 | 0.2 | 0.2 |  |  | 05/14/1991 | 05/07/2008 | MnROAD Mainline - Interstate 94 | 4978 | 1684157
14-D-1991 | 14 | Driving | Flexible | 04/01/2005 | None | None | 7:26:00 AM | Clay | 499 | 1 | 0.4 | 0.1 |  |  | 05/14/1991 | 05/07/2008 | MnROAD Mainline - Interstate 94 | 5071 | 6075212
14-P-1991 | 14 | Passing | Flexible | 04/01/2005 | None | None | 7:48:00 AM | Clay | 499.7 | 1 | 0.2 | 0.1 |  |  | 05/14/1991 | 05/07/2008 | MnROAD Mainline - Interstate 94 | 5071 | 1723266
14-D-1991 | 14 | Driving | Flexible | 08/15/2005 | None | None | 7:40:00 AM | Clay | 501.2 | 2 |  | 0.3 |  |  | 05/14/1991 | 05/07/2008 | MnROAD Mainline - Interstate 94 | 5207 | 6390533
14-P-1991 | 14 | Passing | Flexible | 08/15/2005 | None | None | 7:53:00 AM | Clay | 504 | 2 |  | 0.2 |  |  | 05/14/1991 | 05/07/2008 | MnROAD Mainline - Interstate 94 | 5207 | 1811946
14-D-1991 | 14 | Driving | Flexible | 10/26/2005 | None | None | 8:27:00 AM | Clay | 504.9 | 4 | 0.5 | 0.3 | 0.4 |  | 05/14/1991 | 05/07/2008 | MnROAD Mainline - Interstate 94 | 5279 | 6551849
14-P-1991 | 14 | Passing | Flexible | 10/26/2005 | None | None | 8:41:00 AM | Clay | 499.5 | 4 | 0.3 | 0.2 | 0.2 |  | 05/14/1991 | 05/07/2008 | MnROAD Mainline - Interstate 94 | 5279 | 1858855
14-D-1991 | 14 | Driving | Flexible | 03/10/2006 | None | None | 11:06:00 AM | Clay | 505.6 | 1 | 0.5 | 0.3 | 0.4 |  | 05/14/1991 | 05/07/2008 | MnROAD Mainline - Interstate 94 | 5414 | 6799221
14-P-1991 | 14 | Passing | Flexible | 03/10/2006 | None | None | 11:19:00 AM | Clay | 504 | 1 | 0.3 | 0.2 | 0.2 |  | 05/14/1991 | 05/07/2008 | MnROAD Mainline - Interstate 94 | 5414 | 1920259
14-D-1991 | 14 | Driving | Flexible | 04/10/2006 | None | None | 1:11:00 PM | Clay | 501 | 2 | 0.4 | 0.3 | 0.4 |  | 05/14/1991 | 05/07/2008 | MnROAD Mainline - Interstate 94 | 5445 | 6867621
14-P-1991 | 14 | Passing | Flexible | 04/10/2006 | None | None | 1:25:00 PM | Clay | 504.1 | 2 | 0.2 | 0.2 | 0.2 |  | 05/14/1991 | 05/07/2008 | MnROAD Mainline - Interstate 94 | 5445 | 1937210
14-D-1991 | 14 | Driving | Flexible | 10/05/2006 | None | None | 7:55:00 AM | Clay | 501.6 | 3 | 0.4 | 0.3 | 0.4 |  | 05/14/1991 | 05/07/2008 | MnROAD Mainline - Interstate 94 | 5623 | 7125008
14-P-1991 | 14 | Passing | Flexible | 10/05/2006 | None | None | 8:14:00 AM | Clay | 501.6 | 3 | 0.3 | 0.2 | 0.2 |  | 05/14/1991 | 05/07/2008 | MnROAD Mainline - Interstate 94 | 5623 | 2060865
14-D-1991 | 14 | Driving | Flexible | 04/23/2007 | None | None | 1:38:00 PM | Clay | 497.9 | 1 | 0.4 | 0.3 | 0.4 |  | 05/14/1991 | 05/07/2008 | MnROAD Mainline - Interstate 94 | 5823 | 7534107
14-P-1991 | 14 | Passing | Flexible | 04/23/2007 | None | None | 1:53:00 PM | Clay | 496.4 | 1 | 0.2 | 0.2 | 0.2 |  | 05/14/1991 | 05/07/2008 | MnROAD Mainline - Interstate 94 | 5823 | 2160170
14-D-1991 | 14 | Driving | Flexible | 11/21/2007 | None | None | 9:49:00 AM | Clay | 508.2 | 2 | 0.5 | 0.4 | 0.4 |  | 05/14/1991 | 05/07/2008 | MnROAD Mainline - Interstate 94 | 6035 | 7941016
14-P-1991 | 14 | Passing | Flexible | 11/21/2007 | None | None | 10:03:00 AM | Clay | 502.9 | 2 | 0.3 | 0.2 | 0.3 |  | 05/14/1991 | 05/07/2008 | MnROAD Mainline - Interstate 94 | 6035 | 2262670
14-D-1991 | 14 | Driving | Flexible | 03/28/2008 | None | None | 2:19:00 PM | Clay | 494.2 | 1 | 0.4 | 0.3 | 0.4 |  | 05/14/1991 | 05/07/2008 | MnROAD Mainline - Interstate 94 | 6163 | 8183062
14-P-1991 | 14 | Passing | Flexible | 03/28/2008 | None | None | 2:35:00 PM | Clay | 496.7 | 1 | 0.3 | 0.2 | 0.2 |  | 05/14/1991 | 05/07/2008 | MnROAD Mainline - Interstate 94 | 6163 | 2320258
14-P-1991 | 14 | Passing | Flexible | 10/06/1994 | None | None |  | Clay |  | 1 |  |  |  | 0.17 | 05/14/1991 | 05/07/2008 | MnROAD Mainline - Interstate 94 | 1241 | 105456
14-D-1991 | 14 | Driving | Flexible | 02/02/1995 | None | None |  | Clay |  | 1 |  |  |  | 0.16 | 05/14/1991 | 05/07/2008 | MnROAD Mainline - Interstate 94 | 1360 | 591301
14-P-1991 | 14 | Passing | Flexible | 02/02/1995 | None | None |  | Clay |  | 1 |  |  |  | 0.17 | 05/14/1991 | 05/07/2008 | MnROAD Mainline - Interstate 94 | 1360 | 147497
15-D-1991 | 15 | Driving | Flexible | 06/25/1996 | None |  |  | Clay |  | 1 |  |  |  | 0.15 | 05/14/1991 | 08/17/2003 | MnROAD Mainline - Interstate 94 | 1869 | 1303804
15-P-1991 | 15 | Passing | Flexible | 06/25/1996 | None |  |  | Clay |  | 1 |  |  |  | 0.12 | 05/14/1991 | 08/17/2003 | MnROAD Mainline - Interstate 94 | 1869 | 379647
15-D-1991 | 15 | Driving | Flexible | 06/26/1997 | None |  |  | Clay | 498.2 | 1 |  |  | 0.2 |  | 05/14/1991 | 08/17/2003 | MnROAD Mainline - Interstate 94 | 2235 | 1674558
15-D-1991 | 15 | Driving | Flexible | 06/26/1997 | None |  |  | Clay | 500.5 | 2 |  |  | 0.2 |  | 05/14/1991 | 08/17/2003 | MnROAD Mainline - Interstate 94 | 2235 | 1674558
15-D-1991 | 15 | Driving | Flexible | 06/26/1997 | None |  |  | Clay | 498.2 | 3 |  |  | 0.2 |  | 05/14/1991 | 08/17/2003 | MnROAD Mainline - Interstate 94 | 2235 | 1674558
15-D-2004 | 15 | Driving | Flexible | 10/05/2006 | None |  | 7:55:00 AM | Clay | 501.6 | 3 | 0.4 | 0.3 | 0.3 |  | 08/08/2004 | 09/16/2008 | MnROAD Mainline - Interstate 94 | 788 | 1297415
15-P-2004 | 15 | Passing | Flexible | 10/05/2006 | None |  | 8:14:00 AM | Clay | 501.6 | 3 | 0.3 | 0.2 | 0.2 |  | 08/08/2004 | 09/16/2008 | MnROAD Mainline - Interstate 94 | 788 | 396577
15-D-2004 | 15 | Driving | Flexible | 04/23/2007 | None |  | 1:38:00 PM | Clay | 497.9 | 1 | 0.4 | 0.3 | 0.3 |  | 08/08/2004 | 09/16/2008 | MnROAD Mainline - Interstate 94 | 988 | 1706514
15-P-2004 | 15 | Passing | Flexible | 04/23/2007 | None |  | 1:53:00 PM | Clay | 499.4 | 1 | 0.3 | 0.2 | 0.2 |  | 08/08/2004 | 09/16/2008 | MnROAD Mainline - Interstate 94 | 988 | 495882
15-D-2004 | 15 | Driving | Flexible | 11/21/2007 | None |  | 9:49:00 AM | Clay | 502.9 | 2 | 0.4 | 0.4 | 0.4 |  | 08/08/2004 | 09/16/2008 | MnROAD Mainline - Interstate 94 | 1200 | 2113423
15-P-2004 | 15 | Passing | Flexible | 11/21/2007 | None |  | 10:03:00 AM | Clay | 506 | 2 | 0.3 | 0.2 | 0.3 |  | 08/08/2004 | 09/16/2008 | MnROAD Mainline - Interstate 94 | 1200 | 598382
15-D-2004 | 15 | Driving | Flexible | 03/28/2008 | None |  | 2:19:00 PM | Clay | 496.7 | 1 | 0.3 | 0.3 | 0.3 |  | 08/08/2004 | 09/16/2008 | MnROAD Mainline - Interstate 94 | 1328 | 2355469
15-P-2004 | 15 | Passing | Flexible | 03/28/2008 | None |  | 2:34:00 PM | Clay | 499.4 | 1 | 0.3 | 0.2 | 0.3 |  | 08/08/2004 | 09/16/2008 | MnROAD Mainline - Interstate 94 | 1328 | 655970
15-D-2008 | 15 | Driving | Flexible | 04/27/2009 | None |  | 10:59:00 AM | Clay | 502.4 | 1 | 0.1 | 0 |  |  | 09/17/2008 | 07/25/2017 | MnROAD Mainline - Interstate 94 | 222 | 143715
15-P-2008 | 15 | Passing | Flexible | 04/27/2009 | None |  | 11:15:00 AM | Clay | 512.4 | 1 | 0.1 | 0 |  |  | 09/17/2008 | 07/25/2017 | MnROAD Mainline - Interstate 94 | 222 | 30895
15-D-2008 | 15 | Driving | Flexible | 10/28/2009 | None |  | 10:17:00 AM | Clay | 496.9 | 2 | 0.2 | 0.1 | 0.1 |  | 09/17/2008 | 07/25/2017 | MnROAD Mainline - Interstate 94 | 406 | 535143
15-P-2008 | 15 | Passing | Flexible | 10/28/2009 | None |  | 10:32:00 AM | Clay | 501.5 | 2 | 0.2 | 0.1 | 0.1 |  | 09/17/2008 | 07/25/2017 | MnROAD Mainline - Interstate 94 | 406 | 136375
15-D-2008 | 15 | Driving | Flexible | 04/08/2010 | None |  | 11:05:00 AM | Clay | 500.7 | 1 | 0.2 | 0.1 | 0.1 |  | 09/17/2008 | 07/25/2017 | MnROAD Mainline - Interstate 94 | 568 | 862354
15-P-2008 | 15 | Passing | Flexible | 04/08/2010 | None |  | 11:14:00 AM | Clay | 502.2 | 1 | 0.1 | 0.1 | 0.1 |  | 09/17/2008 | 07/25/2017 | MnROAD Mainline - Interstate 94 | 568 | 208644
15-D-2008 | 15 | Driving | Flexible | 10/12/2010 | None |  | 9:25:00 AM | Clay | 514.6 | 1 | 0.2 | 0.1 | 0.1 |  | 09/17/2008 | 07/25/2017 | MnROAD Mainline - Interstate 94 | 755 | 1081708
15-P-2008 | 15 | Passing | Flexible | 10/12/2010 | None |  | 9:41:00 AM | Clay | 509.2 | 1 | 0.2 | 0.1 | 0.2 |  | 09/17/2008 | 07/25/2017 | MnROAD Mainline - Interstate 94 | 755 | 267223
15-D-2008 | 15 | Driving | Flexible | 04/29/2011 | None |  | 11:27:00 AM | Clay | 498.9 | 1 | 0.1 | 0.1 | 0.1 |  | 09/17/2008 | 07/25/2017 | MnROAD Mainline - Interstate 94 | 954 | 1417681
15-P-2008 | 15 | Passing | Flexible | 04/29/2011 | None |  | 11:41:00 AM | Clay | 504 | 1 | 0.2 | 0.1 | 0.1 |  | 09/17/2008 | 07/25/2017 | MnROAD Mainline - Interstate 94 | 954 | 364342
15-D-1991 | 15 | Driving | Flexible | 07/07/1999 | None |  |  | Clay | 500 | 1 |  |  | 0.3 |  | 05/14/1991 | 08/17/2003 | MnROAD Mainline - Interstate 94 | 2976 | 2544111
15-P-1991 | 15 | Passing | Flexible | 07/07/1999 | None |  |  | Clay | 500 | 1 |  |  | 0.2 |  | 05/14/1991 | 08/17/2003 | MnROAD Mainline - Interstate 94 | 2976 | 775153
15-D-1991 | 15 | Driving | Flexible | 12/02/1999 | None |  |  | Clay | 498.6 | 1 |  |  | 0.3 |  | 05/14/1991 | 08/17/2003 | MnROAD Mainline - Interstate 94 | 3124 | 2803086
15-P-1991 | 15 | Passing | Flexible | 12/02/1999 | None |  |  | Clay | 497.4 | 1 |  |  | 0.1 |  | 05/14/1991 | 08/17/2003 | MnROAD Mainline - Interstate 94 | 3124 | 858561
15-D-1991 | 15 | Driving | Flexible | 02/07/2000 | None |  |  | Clay | 500 | 1 |  |  | 0.3 |  | 05/14/1991 | 08/17/2003 | MnROAD Mainline - Interstate 94 | 3191 | 2923887
15-P-1991 | 15 | Passing | Flexible | 02/07/2000 | None |  |  | Clay | 500 | 1 |  |  | 0.2 |  | 05/14/1991 | 08/17/2003 | MnROAD Mainline - Interstate 94 | 3191 | 886795
15-P-1991 | 15 | Passing | Flexible | 06/26/1997 | None |  |  | Clay | 500.5 | 1 |  |  | 0.1 |  | 05/14/1991 | 08/17/2003 | MnROAD Mainline - Interstate 94 | 2235 | 510993
15-P-1991 | 15 | Passing | Flexible | 06/26/1997 | None |  |  | Clay | 500.5 | 2 |  |  | 0.1 |  | 05/14/1991 | 08/17/2003 | MnROAD Mainline - Interstate 94 | 2235 | 510993
15-P-1991 | 15 | Passing | Flexible | 06/26/1997 | None |  |  | Clay | 500.5 | 3 |  |  | 0.1 |  | 05/14/1991 | 08/17/2003 | MnROAD Mainline - Interstate 94 | 2235 | 510993
15-D-1991 | 15 | Driving | Flexible | 11/12/1997 | None |  |  | Clay | 500 | 1 |  |  | 0.2 |  | 05/14/1991 | 08/17/2003 | MnROAD Mainline - Interstate 94 | 2374 | 1777990
15-D-1991 | 15 | Driving | Flexible | 11/12/1997 | None |  |  | Clay | 500 | 2 |  |  | 0.2 |  | 05/14/1991 | 08/17/2003 | MnROAD Mainline - Interstate 94 | 2374 | 1777990
15-P-1991 | 15 | Passing | Flexible | 11/12/1997 | None |  |  | Clay | 500.7 |  |  |  | 0.2 |  | 05/14/1991 | 08/17/2003 | MnROAD Mainline - Interstate 94 | 2374 | 542137
15-D-1991 | 15 | Driving | Flexible | 02/10/1998 | None |  |  | Clay | 500 | 1 |  |  | 0.2 |  | 05/14/1991 | 08/17/2003 | MnROAD Mainline - Interstate 94 | 2464 | 1897167
15-P-1991 | 15 | Passing | Flexible | 02/10/1998 | None |  |  | Clay | 500 | 1 |  |  | 0.1 |  | 05/14/1991 | 08/17/2003 | MnROAD Mainline - Interstate 94 | 2464 | 569377
15-D-1991 | 15 | Driving | Flexible | 03/10/1998 | None |  |  | Clay | 500 | 1 |  |  | 0.2 |  | 05/14/1991 | 08/17/2003 | MnROAD Mainline - Interstate 94 | 2492 | 1928381
15-P-1991 | 15 | Passing | Flexible | 03/10/1998 | None |  |  | Clay | 500 | 1 |  |  | 0.1 |  | 05/14/1991 | 08/17/2003 | MnROAD Mainline - Interstate 94 | 2492 | 575946
15-D-1991 | 15 | Driving | Flexible | 05/28/1998 | None |  |  | Clay | 500 | 1 |  |  | 0.2 |  | 05/14/1991 | 08/17/2003 | MnROAD Mainline - Interstate 94 | 2571 | 2019999
15-P-1991 | 15 | Passing | Flexible | 05/28/1998 | None |  |  | Clay | 500 | 1 |  |  | 0.2 |  | 05/14/1991 | 08/17/2003 | MnROAD Mainline - Interstate 94 | 2571 | 602033
15-D-1991 | 15 | Driving | Flexible | 08/21/1998 | None |  |  | Clay | 500 | 1 |  |  | 0.2 |  | 05/14/1991 | 08/17/2003 | MnROAD Mainline - Interstate 94 | 2656 | 2142573
15-P-1991 | 15 | Passing | Flexible | 08/21/1998 | None |  |  | Clay | 500 | 1 |  |  | 0.2 |  | 05/14/1991 | 08/17/2003 | MnROAD Mainline - Interstate 94 | 2656 | 640117
15-D-1991 | 15 | Driving | Flexible | 11/04/1998 | None |  |  | Clay | 500 | 1 |  |  | 0.3 |  | 05/14/1991 | 08/17/2003 | MnROAD Mainline - Interstate 94 | 2731 | 2180859
15-P-1991 | 15 | Passing | Flexible | 11/04/1998 | None |  |  | Clay | 500 | 1 |  |  | 0.2 |  | 05/14/1991 | 08/17/2003 | MnROAD Mainline - Interstate 94 | 2731 | 676538
15-D-1991 | 15 | Driving | Flexible | 04/02/1999 | None |  |  | Clay | 500 | 1 |  |  | 0.3 |  | 05/14/1991 | 08/17/2003 | MnROAD Mainline - Interstate 94 | 2880 | 2401372
15-P-1991 | 15 | Passing | Flexible | 04/02/1999 | None |  |  | Clay | 500 | 1 |  |  | 0.2 |  | 05/14/1991 | 08/17/2003 | MnROAD Mainline - Interstate 94 | 2880 | 733103
15-D-1991 | 15 | Driving | Flexible | 07/08/1994 | None |  |  | Clay |  | 1 |  |  |  | 0.1 | 05/14/1991 | 08/17/2003 | MnROAD Mainline - Interstate 94 | 1151 | 275271
15-P-1991 | 15 | Passing | Flexible | 07/08/1994 | None |  |  | Clay |  | 1 |  |  |  | 0.15 | 05/14/1991 | 08/17/2003 | MnROAD Mainline - Interstate 94 | 1151 | 67355
15-D-1991 | 15 | Driving | Flexible | 08/25/1994 | None |  |  | Clay |  | 1 |  |  |  | 0.15 | 05/14/1991 | 08/17/2003 | MnROAD Mainline - Interstate 94 | 1199 | 359718
15-P-1991 | 15 | Passing | Flexible | 08/25/1994 | None |  |  | Clay |  | 1 |  |  |  | 0.16 | 05/14/1991 | 08/17/2003 | MnROAD Mainline - Interstate 94 | 1199 | 90795
15-D-1991 | 15 | Driving | Flexible | 10/06/1994 | None |  |  | Clay |  | 1 |  |  |  | 0.17 | 05/14/1991 | 08/17/2003 | MnROAD Mainline - Interstate 94 | 1241 | 414290
15-P-1991 | 15 | Passing | Flexible | 10/06/1994 | None |  |  | Clay |  | 1 |  |  |  | 0.17 | 05/14/1991 | 08/17/2003 | MnROAD Mainline - Interstate 94 | 1241 | 105456
15-D-1991 | 15 | Driving | Flexible | 02/02/1995 | None |  |  | Clay |  | 1 |  |  |  | 0.17 | 05/14/1991 | 08/17/2003 | MnROAD Mainline - Interstate 94 | 1360 | 591301
15-P-1991 | 15 | Passing | Flexible | 02/02/1995 | None |  |  | Clay |  | 1 |  |  |  | 0.16 | 05/14/1991 | 08/17/2003 | MnROAD Mainline - Interstate 94 | 1360 | 147497
15-D-1991 | 15 | Driving | Flexible | 03/17/1995 | None |  |  | Clay |  | 1 |  |  |  | 0.07 | 05/14/1991 | 08/17/2003 | MnROAD Mainline - Interstate 94 | 1403 | 659054
15-P-1991 | 15 | Passing | Flexible | 03/17/1995 | None |  |  | Clay |  | 1 |  |  |  | 0.08 | 05/14/1991 | 08/17/2003 | MnROAD Mainline - Interstate 94 | 1403 | 164316
15-D-1991 | 15 | Driving | Flexible | 03/23/1995 | None |  |  | Clay |  | 1 |  |  |  | 0.1 | 05/14/1991 | 08/17/2003 | MnROAD Mainline - Interstate 94 | 1409 | 666743
15-P-1991 | 15 | Passing | Flexible | 03/23/1995 | None |  |  | Clay |  | 1 |  |  |  | 0.13 | 05/14/1991 | 08/17/2003 | MnROAD Mainline - Interstate 94 | 1409 | 167573
15-D-1991 | 15 | Driving | Flexible | 05/05/1995 | None |  |  | Clay |  | 1 |  |  |  | 0.04 | 05/14/1991 | 08/17/2003 | MnROAD Mainline - Interstate 94 | 1452 | 740448
15-P-1991 | 15 | Passing | Flexible | 05/05/1995 | None |  |  | Clay |  | 1 |  |  |  | 0.04 | 05/14/1991 | 08/17/2003 | MnROAD Mainline - Interstate 94 | 1452 | 188166
15-D-1991 | 15 | Driving | Flexible | 09/20/1995 | None |  |  | Clay |  | 1 |  |  |  | 0.04 | 05/14/1991 | 08/17/2003 | MnROAD Mainline - Interstate 94 | 1590 | 959005
15-P-1991 | 15 | Passing | Flexible | 09/20/1995 | None |  |  | Clay |  | 1 |  |  |  | 0.11 | 05/14/1991 | 08/17/2003 | MnROAD Mainline - Interstate 94 | 1590 | 260549
15-D-1991 | 15 | Driving | Flexible | 12/06/1995 | None |  |  | Clay |  | 1 |  |  |  | 0.11 | 05/14/1991 | 08/17/2003 | MnROAD Mainline - Interstate 94 | 1667 | 1061495
15-P-1991 | 15 | Passing | Flexible | 12/06/1995 | None |  |  | Clay |  | 1 |  |  |  | 0.11 | 05/14/1991 | 08/17/2003 | MnROAD Mainline - Interstate 94 | 1667 | 292856
15-D-1991 | 15 | Driving | Flexible | 02/16/1996 | None |  |  | Clay |  | 1 |  |  |  | 0.14 | 05/14/1991 | 08/17/2003 | MnROAD Mainline - Interstate 94 | 1739 | 1157848
15-P-1991 | 15 | Passing | Flexible | 02/16/1996 | None |  |  | Clay |  | 1 |  |  |  | 0.06 | 05/14/1991 | 08/17/2003 | MnROAD Mainline - Interstate 94 | 1739 | 323335
15-D-1991 | 15 | Driving | Flexible | 05/09/1996 | None |  |  | Clay |  | 1 |  |  |  | 0.12 | 05/14/1991 | 08/17/2003 | MnROAD Mainline - Interstate 94 | 1822 | 1248092
15-P-1991 | 15 | Passing | Flexible | 05/09/1996 | None |  |  | Clay |  | 1 |  |  |  | 0.1 | 05/14/1991 | 08/17/2003 | MnROAD Mainline - Interstate 94 | 1822 | 351254
15-D-2008 | 15 | Driving | Flexible | 11/14/2011 | None |  | 11:09:00 AM | Clay | 591 | 1 | 0.2 | 0.1 | 0.1 |  | 09/17/2008 | 07/25/2017 | MnROAD Mainline - Interstate 94 | 1153 | 1546497
15-P-2008 | 15 | Passing | Flexible | 11/14/2011 | None |  | 11:09:00 AM | Clay | 491.6 | 1 | 0.2 | 0.1 | 0.1 |  | 09/17/2008 | 07/25/2017 | MnROAD Mainline - Interstate 94 | 1153 | 421312
15-D-2008 | 15 | Driving | Flexible | 04/05/2012 | None |  | 1:16:00 PM | Clay | 492.2 | 1 | 0.2 | 0.1 | 0.2 |  | 09/17/2008 | 07/25/2017 | MnROAD Mainline - Interstate 94 | 1296 | 1854485
15-P-2008 | 15 | Passing | Flexible | 04/05/2012 | None |  | 1:31:00 PM | Clay | 492.2 | 1 | 0.2 | 0.1 | 0.1 |  | 09/17/2008 | 07/25/2017 | MnROAD Mainline - Interstate 94 | 1296 | 491706
15-D-2008 | 15 | Driving | Flexible | 11/08/2012 | None |  | 10:50:00 AM | Clay | 501.5 | 1 | 0.2 | 0.1 | 0.2 |  | 09/17/2008 | 07/25/2017 | MnROAD Mainline - Interstate 94 | 1513 | 2259828
15-P-2008 | 15 | Passing | Flexible | 11/08/2012 | None |  | 11:00:00 AM | Clay | 506.6 | 1 | 0.2 | 0.1 | 0.2 |  | 09/17/2008 | 07/25/2017 | MnROAD Mainline - Interstate 94 | 1513 | 599089
15-D-2008 | 15 | Driving | Flexible | 04/26/2013 | None |  | 4:48:00 PM | Clay | 499.9 | 1 | 0.2 | 0.2 | 0.2 |  | 09/17/2008 | 07/25/2017 | MnROAD Mainline - Interstate 94 | 1682 | 2676920
15-P-2008 | 15 | Passing | Flexible | 04/26/2013 | None |  | 5:03:00 PM | Clay | 499.9 | 1 | 0.2 | 0.1 | 0.2 |  | 09/17/2008 | 07/25/2017 | MnROAD Mainline - Interstate 94 | 1682 | 693388
15-D-2008 | 15 | Driving | Flexible | 11/08/2013 | None |  | 10:13:00 AM | Clay | 500.5 | 1 | 0.2 | 0.1 | 0.2 |  | 09/17/2008 | 07/25/2017 | MnROAD Mainline - Interstate 94 | 1878 | 2903164
15-P-2008 | 15 | Passing | Flexible | 11/08/2013 | None |  | 10:44:00 AM | Clay | 499 | 1 | 0.2 | 0.1 | 0.2 |  | 09/17/2008 | 07/25/2017 | MnROAD Mainline - Interstate 94 | 1878 | 764541
15-D-2008 | 15 | Driving | Flexible | 04/22/2014 | None |  | 12:24:00 PM | Clay | 452.6 | 1 | 0.2 | 0.2 | 0.2 |  | 09/17/2008 | 07/25/2017 | MnROAD Mainline - Interstate 94 | 2043 | 3240335
15-P-2008 | 15 | Passing | Flexible | 04/22/2014 | None |  | 12:39:00 PM | Clay | 498.5 | 1 | 0.2 | 0.2 | 0.2 |  | 09/17/2008 | 07/25/2017 | MnROAD Mainline - Interstate 94 | 2043 | 848628
15-D-2008 | 15 | Driving | Flexible | 10/10/2014 | None |  | 2:59:00 PM | Clay | 482.7 | 1 | 0.2 | 0.2 | 0.2 |  | 09/17/2008 | 07/25/2017 | MnROAD Mainline - Interstate 94 | 2214 | 3595196
15-P-2008 | 15 | Passing | Flexible | 10/10/2014 | None |  | 3:15:00 PM | Clay | 477.5 | 1 | 0.1 | 0.2 | 0.1 |  | 09/17/2008 | 07/25/2017 | MnROAD Mainline - Interstate 94 | 2214 | 933154
15-D-2008 | 15 | Driving | Flexible | 05/06/2015 | None |  | 12:44:00 PM | Clay | 480.9 | 1 | 0.2 | 0.2 | 0.2 |  | 09/17/2008 | 07/25/2017 | MnROAD Mainline - Interstate 94 | 2422 | 4088574
15-P-2008 | 15 | Passing | Flexible | 05/06/2015 | None |  | 12:59:00 PM | Clay | 505.5 | 1 | 0.2 | 0.2 | 0.2 |  | 09/17/2008 | 07/25/2017 | MnROAD Mainline - Interstate 94 | 2422 | 950949
15-D-2008 | 15 | Driving | Flexible | 11/13/2015 | None |  | 12:00:00 PM | Clay | 506.2 | 1 | 0.3 | 0.1 | 0.2 |  | 09/17/2008 | 07/25/2017 | MnROAD Mainline - Interstate 94 | 2613 | 4499314
15-P-2008 | 15 | Passing | Flexible | 11/13/2015 | None |  | 12:10:00 PM | Clay | 506.1 | 1 | 0.3 | 0.2 | 0.2 |  | 09/17/2008 | 07/25/2017 | MnROAD Mainline - Interstate 94 | 2613 | 983914
15-D-1991 | 15 | Driving | Flexible | 07/17/2000 | None |  |  | Clay | 498.9 | 1 |  |  | 0.3 |  | 05/14/1991 | 08/17/2003 | MnROAD Mainline - Interstate 94 | 3352 | 3194722
15-P-1991 | 15 | Passing | Flexible | 07/17/2000 | None |  |  | Clay | 501.6 | 1 |  |  | 0.2 |  | 05/14/1991 | 08/17/2003 | MnROAD Mainline - Interstate 94 | 3352 | 957918
15-D-1991 | 15 | Driving | Flexible | 05/15/2001 | None |  |  | Clay | 500.1 | 1 |  |  | 0.3 |  | 05/14/1991 | 08/17/2003 | MnROAD Mainline - Interstate 94 | 3654 | 3689983
15-D-1991 | 15 | Driving | Flexible | 05/15/2001 | None |  |  | Clay | 499.9 | 2 |  |  | 0.3 |  | 05/14/1991 | 08/17/2003 | MnROAD Mainline - Interstate 94 | 3654 | 3689983
15-D-1991 | 15 | Driving | Flexible | 05/15/2001 | None |  |  | Clay | 499.1 | 3 |  |  | 0.3 |  | 05/14/1991 | 08/17/2003 | MnROAD Mainline - Interstate 94 | 3654 | 3689983
15-D-1991 | 15 | Driving | Flexible | 05/15/2001 | None |  |  | Clay | 503.4 | 4 |  |  | 0.3 |  | 05/14/1991 | 08/17/2003 | MnROAD Mainline - Interstate 94 | 3654 | 3689983
15-D-1991 | 15 | Driving | Flexible | 05/15/2001 | None |  |  | Clay | 498.4 | 5 |  |  | 0.2 |  | 05/14/1991 | 08/17/2003 | MnROAD Mainline - Interstate 94 | 3654 | 3689983
15-P-1991 | 15 | Passing | Flexible | 05/15/2001 | None |  |  | Clay | 502.4 | 1 |  |  | 0.2 |  | 05/14/1991 | 08/17/2003 | MnROAD Mainline - Interstate 94 | 3654 | 1089131
15-P-1991 | 15 | Passing | Flexible | 05/15/2001 | None |  |  | Clay | 499.9 | 2 |  |  | 0.2 |  | 05/14/1991 | 08/17/2003 | MnROAD Mainline - Interstate 94 | 3654 | 1089131
15-P-1991 | 15 | Passing | Flexible | 05/15/2001 | None |  |  | Clay | 501.5 | 3 |  |  | 0.2 |  | 05/14/1991 | 08/17/2003 | MnROAD Mainline - Interstate 94 | 3654 | 1089131
15-P-1991 | 15 | Passing | Flexible | 05/15/2001 | None |  |  | Clay | 501.6 | 4 |  |  | 0.2 |  | 05/14/1991 | 08/17/2003 | MnROAD Mainline - Interstate 94 | 3654 | 1089131
15-P-1991 | 15 | Passing | Flexible | 05/15/2001 | None |  |  | Clay | 498.9 | 5 |  |  | 0.3 |  | 05/14/1991 | 08/17/2003 | MnROAD Mainline - Interstate 94 | 3654 | 1089131
15-D-1991 | 15 | Driving | Flexible | 07/09/2001 | None |  |  | Clay | 503.1 | 1 |  |  | 0.3 |  | 05/14/1991 | 08/17/2003 | MnROAD Mainline - Interstate 94 | 3709 | 3803102
15-P-1991 | 15 | Passing | Flexible | 07/09/2001 | None |  |  | Clay | 498.1 | 1 |  |  | 0.2 |  | 05/14/1991 | 08/17/2003 | MnROAD Mainline - Interstate 94 | 3709 | 1123052
15-D-1991 | 15 | Driving | Flexible | 07/31/2001 | None |  |  | Clay | 502.6 | 1 |  |  | 0.3 |  | 05/14/1991 | 08/17/2003 | MnROAD Mainline - Interstate 94 | 3731 | 3833256
15-P-1991 | 15 | Passing | Flexible | 07/31/2001 | None |  |  | Clay | 501.1 | 1 |  |  | 0.2 |  | 05/14/1991 | 08/17/2003 | MnROAD Mainline - Interstate 94 | 3731 | 1131779
15-D-1991 | 15 | Driving | Flexible | 09/21/2001 | None |  |  | Clay | 499.9 | 1 |  |  | 0.3 |  | 05/14/1991 | 08/17/2003 | MnROAD Mainline - Interstate 94 | 3783 | 3934906
15-P-1991 | 15 | Passing | Flexible | 09/21/2001 | None |  |  | Clay | 503.1 | 1 |  |  | 0.2 |  | 05/14/1991 | 08/17/2003 | MnROAD Mainline - Interstate 94 | 3783 | 1161553
15-D-1991 | 15 | Driving | Flexible | 10/19/2001 | None |  |  | Clay | 501.6 | 1 |  |  | 0.3 |  | 05/14/1991 | 08/17/2003 | MnROAD Mainline - Interstate 94 | 3811 | 4008240
15-P-1991 | 15 | Passing | Flexible | 10/19/2001 | None |  |  | Clay | 496.4 | 1 |  |  | 0.2 |  | 05/14/1991 | 08/17/2003 | MnROAD Mainline - Interstate 94 | 3811 | 1181224
15-D-1991 | 15 | Driving | Flexible | 12/21/2001 | None |  |  | Clay | 496.4 | 1 |  |  | 0.4 |  | 05/14/1991 | 08/17/2003 | MnROAD Mainline - Interstate 94 | 3874 | 4123122
15-P-1991 | 15 | Passing | Flexible | 12/21/2001 | None |  |  | Clay | 497.6 | 1 |  |  | 0.3 |  | 05/14/1991 | 08/17/2003 | MnROAD Mainline - Interstate 94 | 3874 | 1210173
15-D-1991 | 15 | Driving | Flexible | 01/28/2002 | None |  |  | Clay | 501.1 | 1 |  |  | 0.3 |  | 05/14/1991 | 08/17/2003 | MnROAD Mainline - Interstate 94 | 3912 | 4197142
15-P-1991 | 15 | Passing | Flexible | 01/28/2002 | None |  |  | Clay | 498.4 | 1 |  |  | 0.2 |  | 05/14/1991 | 08/17/2003 | MnROAD Mainline - Interstate 94 | 3912 | 1226180
15-D-1991 | 15 | Driving | Flexible | 02/28/2002 | None |  |  | Clay | 502.4 | 1 |  |  | 0.5 |  | 05/14/1991 | 08/17/2003 | MnROAD Mainline - Interstate 94 | 3943 | 4255133
15-P-1991 | 15 | Passing | Flexible | 02/28/2002 | None |  |  | Clay | 502.4 | 1 |  |  | 0.3 |  | 05/14/1991 | 08/17/2003 | MnROAD Mainline - Interstate 94 | 3943 | 1239125
15-D-1991 | 15 | Driving | Flexible | 03/29/2002 | None |  | 11:59:00 AM | Clay | 501.5 | 1 |  |  | 0.6 |  | 05/14/1991 | 08/17/2003 | MnROAD Mainline - Interstate 94 | 3972 | 4303292
15-P-1991 | 15 | Passing | Flexible | 03/29/2002 | None |  | 12:13:00 PM | Clay | 500.2 | 1 |  |  | 0.4 |  | 05/14/1991 | 08/17/2003 | MnROAD Mainline - Interstate 94 | 3972 | 1250294
15-D-1991 | 15 | Driving | Flexible | 05/14/2002 | None |  | 10:37:00 AM | Clay | 500.5 | 1 |  |  | 0.6 |  | 05/14/1991 | 08/17/2003 | MnROAD Mainline - Interstate 94 | 4018 | 4380573
15-P-1991 | 15 | Passing | Flexible | 05/14/2002 | None |  | 10:51:00 AM | Clay | 497.7 | 1 |  |  | 0.4 |  | 05/14/1991 | 08/17/2003 | MnROAD Mainline - Interstate 94 | 4018 | 1269375
15-D-1991 | 15 | Driving | Flexible | 06/28/2002 | None |  | 11:33:00 AM | Clay | 501.2 | 1 |  |  | 0.6 |  | 05/14/1991 | 08/17/2003 | MnROAD Mainline - Interstate 94 | 4063 | 4464897
15-P-1991 | 15 | Passing | Flexible | 06/28/2002 | None |  | 11:46:00 AM | Clay | 501 | 1 |  |  | 0.4 |  | 05/14/1991 | 08/17/2003 | MnROAD Mainline - Interstate 94 | 4063 | 1294699
15-D-2004 | 15 | Driving | Flexible | 12/15/2004 | None |  | 11:48:00 AM | Clay | 502.1 | 6 |  |  | 0.2 |  | 08/08/2004 | 09/16/2008 | MnROAD Mainline - Interstate 94 | 129 | 43611
15-P-2004 | 15 | Passing | Flexible | 12/15/2004 | None |  | 11:59:00 AM | Clay | 500.4 | 6 |  |  | 0.3 |  | 08/08/2004 | 09/16/2008 | MnROAD Mainline - Interstate 94 | 129 | 10321
15-D-2004 | 15 | Driving | Flexible | 12/29/2004 | None |  | 9:13:00 AM | Clay | 507.2 | 7 | 0.4 | 0 |  |  | 08/08/2004 | 09/16/2008 | MnROAD Mainline - Interstate 94 | 143 | 75354
15-P-2004 | 15 | Passing | Flexible | 12/29/2004 | None |  | 9:27:00 AM | Clay | 499.5 | 7 | 0.2 | 0.2 |  |  | 08/08/2004 | 09/16/2008 | MnROAD Mainline - Interstate 94 | 143 | 19869
15-D-2004 | 15 | Driving | Flexible | 04/01/2005 | None |  | 7:26:00 AM | Clay | 500 | 1 | 0.4 | 0.1 |  |  | 08/08/2004 | 09/16/2008 | MnROAD Mainline - Interstate 94 | 236 | 247619
15-P-2004 | 15 | Passing | Flexible | 04/01/2005 | None |  | 7:48:00 AM | Clay | 499.7 | 1 | 0.2 | 0.1 |  |  | 08/08/2004 | 09/16/2008 | MnROAD Mainline - Interstate 94 | 236 | 58978
15-D-2004 | 15 | Driving | Flexible | 08/15/2005 | None |  | 7:40:00 AM | Clay | 502.1 | 2 |  | 0.3 |  |  | 08/08/2004 | 09/16/2008 | MnROAD Mainline - Interstate 94 | 372 | 562940
15-P-2004 | 15 | Passing | Flexible | 08/15/2005 | None |  | 7:53:00 AM | Clay | 495.7 | 2 |  | 0.2 |  |  | 08/08/2004 | 09/16/2008 | MnROAD Mainline - Interstate 94 | 372 | 147658
15-D-2004 | 15 | Driving | Flexible | 10/26/2005 | None |  | 8:27:00 AM | Clay | 498.6 | 4 | 0.4 | 0.3 | 0.3 |  | 08/08/2004 | 09/16/2008 | MnROAD Mainline - Interstate 94 | 444 | 724256
15-P-2004 | 15 | Passing | Flexible | 10/26/2005 | None |  | 8:41:00 AM | Clay | 501.7 | 4 | 0.3 | 0.2 | 0.3 |  | 08/08/2004 | 09/16/2008 | MnROAD Mainline - Interstate 94 | 444 | 194567
15-D-2004 | 15 | Driving | Flexible | 03/10/2006 | None |  | 11:06:00 AM | Clay | 501.7 | 1 | 0.4 | 0.3 | 0.4 |  | 08/08/2004 | 09/16/2008 | MnROAD Mainline - Interstate 94 | 579 | 971628
15-P-2004 | 15 | Passing | Flexible | 03/10/2006 | None |  | 11:18:00 AM | Clay | 504.1 | 1 | 0.3 | 0.2 | 0.3 |  | 08/08/2004 | 09/16/2008 | MnROAD Mainline - Interstate 94 | 579 | 255971
15-D-2004 | 15 | Driving | Flexible | 04/10/2006 | None |  | 1:11:00 PM | Clay | 500.2 | 2 | 0.4 | 0.2 | 0.3 |  | 08/08/2004 | 09/16/2008 | MnROAD Mainline - Interstate 94 | 610 | 1040028
15-P-2004 | 15 | Passing | Flexible | 04/10/2006 | None |  | 1:25:00 PM | Clay | 500.2 | 2 | 0.3 | 0.2 | 0.2 |  | 08/08/2004 | 09/16/2008 | MnROAD Mainline - Interstate 94 | 610 | 272922
16-P-1990 | 16 | Passing | Flexible | 08/25/1994 | Aggregate |  |  | Clay |  | 1 |  |  |  | 0.18 | 08/31/1990 | 08/07/2004 | MnROAD Mainline - Interstate 94 | 1455 | 90795
16-D-1990 | 16 | Driving | Flexible | 10/06/1994 | Aggregate |  |  | Clay |  | 1 |  |  |  | 0.16 | 08/31/1990 | 08/07/2004 | MnROAD Mainline - Interstate 94 | 1497 | 414290
16-P-1990 | 16 | Passing | Flexible | 10/06/1994 | Aggregate |  |  | Clay |  | 1 |  |  |  | 0.2 | 08/31/1990 | 08/07/2004 | MnROAD Mainline - Interstate 94 | 1497 | 105456
16-D-1990 | 16 | Driving | Flexible | 02/02/1995 | Aggregate |  |  | Clay |  | 1 |  |  |  | 0.06 | 08/31/1990 | 08/07/2004 | MnROAD Mainline - Interstate 94 | 1616 | 591301
16-P-1990 | 16 | Passing | Flexible | 02/02/1995 | Aggregate |  |  | Clay |  | 1 |  |  |  | 0.19 | 08/31/1990 | 08/07/2004 | MnROAD Mainline - Interstate 94 | 1616 | 147497
16-D-1990 | 16 | Driving | Flexible | 03/17/1995 | Aggregate |  |  | Clay |  | 1 |  |  |  | 0.03 | 08/31/1990 | 08/07/2004 | MnROAD Mainline - Interstate 94 | 1659 | 659054
16-P-1990 | 16 | Passing | Flexible | 03/17/1995 | Aggregate |  |  | Clay |  | 1 |  |  |  | 0.08 | 08/31/1990 | 08/07/2004 | MnROAD Mainline - Interstate 94 | 1659 | 164316
16-D-1990 | 16 | Driving | Flexible | 03/23/1995 | Aggregate |  |  | Clay |  | 1 |  |  |  | 0.05 | 08/31/1990 | 08/07/2004 | MnROAD Mainline - Interstate 94 | 1665 | 666743
16-P-1990 | 16 | Passing | Flexible | 03/23/1995 | Aggregate |  |  | Clay |  | 1 |  |  |  | 0.13 | 08/31/1990 | 08/07/2004 | MnROAD Mainline - Interstate 94 | 1665 | 167573
16-D-1990 | 16 | Driving | Flexible | 05/05/1995 | Aggregate |  |  | Clay |  | 1 |  |  |  | 0.03 | 08/31/1990 | 08/07/2004 | MnROAD Mainline - Interstate 94 | 1708 | 740448
16-P-1990 | 16 | Passing | Flexible | 05/05/1995 | Aggregate |  |  | Clay |  | 1 |  |  |  | 0.03 | 08/31/1990 | 08/07/2004 | MnROAD Mainline - Interstate 94 | 1708 | 188166
16-D-1990 | 16 | Driving | Flexible | 09/20/1995 | Aggregate |  |  | Clay |  | 1 |  |  |  | 0.09 | 08/31/1990 | 08/07/2004 | MnROAD Mainline - Interstate 94 | 1846 | 959005
16-P-1990 | 16 | Passing | Flexible | 09/20/1995 | Aggregate |  |  | Clay |  | 1 |  |  |  | 0.13 | 08/31/1990 | 08/07/2004 | MnROAD Mainline - Interstate 94 | 1846 | 260549
16-D-1990 | 16 | Driving | Flexible | 12/06/1995 | Aggregate |  |  | Clay |  | 1 |  |  |  | 0.04 | 08/31/1990 | 08/07/2004 | MnROAD Mainline - Interstate 94 | 1923 | 1061495
16-P-1990 | 16 | Passing | Flexible | 12/06/1995 | Aggregate |  |  | Clay |  | 1 |  |  |  | 0.08 | 08/31/1990 | 08/07/2004 | MnROAD Mainline - Interstate 94 | 1923 | 292856
16-P-1990 | 16 | Passing | Flexible | 06/26/1997 | Aggregate |  |  | Clay | 500.5 | 3 |  |  | 0.1 |  | 08/31/1990 | 08/07/2004 | MnROAD Mainline - Interstate 94 | 2491 | 510993
16-D-1990 | 16 | Driving | Flexible | 11/12/1997 | Aggregate |  |  | Clay | 500.7 | 1 |  |  | 0.2 |  | 08/31/1990 | 08/07/2004 | MnROAD Mainline - Interstate 94 | 2630 | 1777990
16-D-1990 | 16 | Driving | Flexible | 11/12/1997 | Aggregate |  |  | Clay | 500 | 2 |  |  | 0.2 |  | 08/31/1990 | 08/07/2004 | MnROAD Mainline - Interstate 94 | 2630 | 1777990
16-P-1990 | 16 | Passing | Flexible | 11/12/1997 | Aggregate |  |  | Clay | 500.7 |  |  |  | 0.2 |  | 08/31/1990 | 08/07/2004 | MnROAD Mainline - Interstate 94 | 2630 | 542137
16-D-1990 | 16 | Driving | Flexible | 02/10/1998 | Aggregate |  |  | Clay | 500 | 1 |  |  | 0.1 |  | 08/31/1990 | 08/07/2004 | MnROAD Mainline - Interstate 94 | 2720 | 1897167
16-P-1990 | 16 | Passing | Flexible | 02/10/1998 | Aggregate |  |  | Clay | 500 | 1 |  |  | 0.2 |  | 08/31/1990 | 08/07/2004 | MnROAD Mainline - Interstate 94 | 2720 | 569377
16-D-1990 | 16 | Driving | Flexible | 03/10/1998 | Aggregate |  |  | Clay | 500 | 1 |  |  | 0.2 |  | 08/31/1990 | 08/07/2004 | MnROAD Mainline - Interstate 94 | 2748 | 1928381
16-P-1990 | 16 | Passing | Flexible | 03/10/1998 | Aggregate |  |  | Clay | 500 | 1 |  |  | 0.2 |  | 08/31/1990 | 08/07/2004 | MnROAD Mainline - Interstate 94 | 2748 | 575946
16-D-1990 | 16 | Driving | Flexible | 05/28/1998 | Aggregate |  |  | Clay | 500 | 1 |  |  | 0.2 |  | 08/31/1990 | 08/07/2004 | MnROAD Mainline - Interstate 94 | 2827 | 2019999
16-P-1990 | 16 | Passing | Flexible | 05/28/1998 | Aggregate |  |  | Clay | 500 | 1 |  |  | 0.2 |  | 08/31/1990 | 08/07/2004 | MnROAD Mainline - Interstate 94 | 2827 | 602033
16-D-1990 | 16 | Driving | Flexible | 08/21/1998 | Aggregate |  |  | Clay | 500 | 1 |  |  | 0.2 |  | 08/31/1990 | 08/07/2004 | MnROAD Mainline - Interstate 94 | 2912 | 2142573
16-P-1990 | 16 | Passing | Flexible | 08/21/1998 | Aggregate |  |  | Clay | 500 | 1 |  |  | 0.2 |  | 08/31/1990 | 08/07/2004 | MnROAD Mainline - Interstate 94 | 2912 | 640117
16-D-1990 | 16 | Driving | Flexible | 11/04/1998 | Aggregate |  |  | Clay | 500 | 1 |  |  | 0.2 |  | 08/31/1990 | 08/07/2004 | MnROAD Mainline - Interstate 94 | 2987 | 2180859
16-P-1990 | 16 | Passing | Flexible | 11/04/1998 | Aggregate |  |  | Clay | 500 | 1 |  |  | 0.2 |  | 08/31/1990 | 08/07/2004 | MnROAD Mainline - Interstate 94 | 2987 | 676538
16-D-1990 | 16 | Driving | Flexible | 04/02/1999 | Aggregate |  |  | Clay | 500 | 1 |  |  | 0.2 |  | 08/31/1990 | 08/07/2004 | MnROAD Mainline - Interstate 94 | 3136 | 2401372
16-P-1990 | 16 | Passing | Flexible | 04/02/1999 | Aggregate |  |  | Clay | 500 | 1 |  |  | 0.2 |  | 08/31/1990 | 08/07/2004 | MnROAD Mainline - Interstate 94 | 3136 | 733103
16-D-1990 | 16 | Driving | Flexible | 07/07/1999 | Aggregate |  |  | Clay | 500 | 1 |  |  | 0.2 |  | 08/31/1990 | 08/07/2004 | MnROAD Mainline - Interstate 94 | 3232 | 2544111
16-P-1990 | 16 | Passing | Flexible | 07/07/1999 | Aggregate |  |  | Clay | 500 | 1 |  |  | 0.1 |  | 08/31/1990 | 08/07/2004 | MnROAD Mainline - Interstate 94 | 3232 | 775153
16-D-1990 | 16 | Driving | Flexible | 12/02/1999 | Aggregate |  |  | Clay | 499.4 | 1 |  |  | 0.2 |  | 08/31/1990 | 08/07/2004 | MnROAD Mainline - Interstate 94 | 3380 | 2803086
16-P-1990 | 16 | Passing | Flexible | 12/02/1999 | Aggregate |  |  | Clay | 502.1 | 1 |  |  | 0.2 |  | 08/31/1990 | 08/07/2004 | MnROAD Mainline - Interstate 94 | 3380 | 858561
16-D-1990 | 16 | Driving | Flexible | 02/07/2000 | Aggregate |  |  | Clay | 502.1 | 1 |  |  | 0.2 |  | 08/31/1990 | 08/07/2004 | MnROAD Mainline - Interstate 94 | 3447 | 2923887
16-P-1990 | 16 | Passing | Flexible | 02/07/2000 | Aggregate |  |  | Clay | 499.5 | 1 |  |  | 0.2 |  | 08/31/1990 | 08/07/2004 | MnROAD Mainline - Interstate 94 | 3447 | 886795
16-D-1990 | 16 | Driving | Flexible | 07/17/2000 | Aggregate |  |  | Clay | 499.1 | 1 |  |  | 0.2 |  | 08/31/1990 | 08/07/2004 | MnROAD Mainline - Interstate 94 | 3608 | 3194722
16-P-1990 | 16 | Passing | Flexible | 07/17/2000 | Aggregate |  |  | Clay | 496.9 | 1 |  |  | 0.2 |  | 08/31/1990 | 08/07/2004 | MnROAD Mainline - Interstate 94 | 3608 | 957918
16-D-1990 | 16 | Driving | Flexible | 05/15/2001 | Aggregate |  |  | Clay | 498.6 | 1 |  |  | 0.2 |  | 08/31/1990 | 08/07/2004 | MnROAD Mainline - Interstate 94 | 3910 | 3689983
16-D-1990 | 16 | Driving | Flexible | 05/15/2001 | Aggregate |  |  | Clay | 500.6 | 2 |  |  | 0.2 |  | 08/31/1990 | 08/07/2004 | MnROAD Mainline - Interstate 94 | 3910 | 3689983
16-D-1990 | 16 | Driving | Flexible | 05/15/2001 | Aggregate |  |  | Clay | 502.4 | 3 |  |  | 0.3 |  | 08/31/1990 | 08/07/2004 | MnROAD Mainline - Interstate 94 | 3910 | 3689983
16-D-1990 | 16 | Driving | Flexible | 05/15/2001 | Aggregate |  |  | Clay | 500.9 | 4 |  |  | 0.3 |  | 08/31/1990 | 08/07/2004 | MnROAD Mainline - Interstate 94 | 3910 | 3689983
16-D-1990 | 16 | Driving | Flexible | 05/15/2001 | Aggregate |  |  | Clay | 499.9 | 5 |  |  | 0.2 |  | 08/31/1990 | 08/07/2004 | MnROAD Mainline - Interstate 94 | 3910 | 3689983
16-P-1990 | 16 | Passing | Flexible | 05/15/2001 | Aggregate |  |  | Clay | 499.4 | 1 |  |  | 0.2 |  | 08/31/1990 | 08/07/2004 | MnROAD Mainline - Interstate 94 | 3910 | 1089131
16-P-1990 | 16 | Passing | Flexible | 05/15/2001 | Aggregate |  |  | Clay | 498.4 | 2 |  |  | 0.2 |  | 08/31/1990 | 08/07/2004 | MnROAD Mainline - Interstate 94 | 3910 | 1089131
16-P-1990 | 16 | Passing | Flexible | 05/15/2001 | Aggregate |  |  | Clay | 503.9 | 3 |  |  | 0.2 |  | 08/31/1990 | 08/07/2004 | MnROAD Mainline - Interstate 94 | 3910 | 1089131
16-P-1990 | 16 | Passing | Flexible | 05/15/2001 | Aggregate |  |  | Clay | 501.1 | 4 |  |  | 0.2 |  | 08/31/1990 | 08/07/2004 | MnROAD Mainline - Interstate 94 | 3910 | 1089131
16-P-1990 | 16 | Passing | Flexible | 05/15/2001 | Aggregate |  |  | Clay | 497.9 | 5 |  |  | 0.3 |  | 08/31/1990 | 08/07/2004 | MnROAD Mainline - Interstate 94 | 3910 | 1089131
16-D-1990 | 16 | Driving | Flexible | 07/09/2001 | Aggregate |  |  | Clay | 499.6 | 1 |  |  | 0.3 |  | 08/31/1990 | 08/07/2004 | MnROAD Mainline - Interstate 94 | 3965 | 3803102
16-P-1990 | 16 | Passing | Flexible | 07/09/2001 | Aggregate |  |  | Clay | 499.9 | 1 |  |  | 0.2 |  | 08/31/1990 | 08/07/2004 | MnROAD Mainline - Interstate 94 | 3965 | 1123052
16-D-1990 | 16 | Driving | Flexible | 07/31/2001 | Aggregate |  |  | Clay | 498.9 | 1 |  |  | 0.3 |  | 08/31/1990 | 08/07/2004 | MnROAD Mainline - Interstate 94 | 3987 | 3833256
16-P-1990 | 16 | Passing | Flexible | 07/31/2001 | Aggregate |  |  | Clay | 500.1 | 1 |  |  | 0.2 |  | 08/31/1990 | 08/07/2004 | MnROAD Mainline - Interstate 94 | 3987 | 1131779
16-D-1990 | 16 | Driving | Flexible | 09/21/2001 | Aggregate |  |  | Clay | 500.4 | 1 |  |  | 0.3 |  | 08/31/1990 | 08/07/2004 | MnROAD Mainline - Interstate 94 | 4039 | 3934906
16-P-1990 | 16 | Passing | Flexible | 09/21/2001 | Aggregate |  |  | Clay | 502.9 | 1 |  |  | 0.2 |  | 08/31/1990 | 08/07/2004 | MnROAD Mainline - Interstate 94 | 4039 | 1161553
16-D-1990 | 16 | Driving | Flexible | 10/19/2001 | Aggregate |  |  | Clay | 497.6 | 1 |  |  | 0.3 |  | 08/31/1990 | 08/07/2004 | MnROAD Mainline - Interstate 94 | 4067 | 4008240
16-P-1990 | 16 | Passing | Flexible | 10/19/2001 | Aggregate |  |  | Clay | 500.4 | 1 |  |  | 0.3 |  | 08/31/1990 | 08/07/2004 | MnROAD Mainline - Interstate 94 | 4067 | 1181224
16-D-1990 | 16 | Driving | Flexible | 12/21/2001 | Aggregate |  |  | Clay | 497.4 | 1 |  |  | 0.2 |  | 08/31/1990 | 08/07/2004 | MnROAD Mainline - Interstate 94 | 4130 | 4123122
16-P-1990 | 16 | Passing | Flexible | 12/21/2001 | Aggregate |  |  | Clay | 501.4 | 1 |  |  | 0.3 |  | 08/31/1990 | 08/07/2004 | MnROAD Mainline - Interstate 94 | 4130 | 1210173
16-D-1990 | 16 | Driving | Flexible | 01/28/2002 | Aggregate |  |  | Clay | 500.4 | 1 |  |  | 0.2 |  | 08/31/1990 | 08/07/2004 | MnROAD Mainline - Interstate 94 | 4168 | 4197142
16-P-1990 | 16 | Passing | Flexible | 01/28/2002 | Aggregate |  |  | Clay | 499.4 | 1 |  |  | 0.2 |  | 08/31/1990 | 08/07/2004 | MnROAD Mainline - Interstate 94 | 4168 | 1226180
16-D-1990 | 16 | Driving | Flexible | 02/28/2002 | Aggregate |  |  | Clay | 501.6 | 1 |  |  | 0.4 |  | 08/31/1990 | 08/07/2004 | MnROAD Mainline - Interstate 94 | 4199 | 4255133
16-P-1990 | 16 | Passing | Flexible | 02/28/2002 | Aggregate |  |  | Clay | 500.4 | 1 |  |  | 0.3 |  | 08/31/1990 | 08/07/2004 | MnROAD Mainline - Interstate 94 | 4199 | 1239125
16-D-1990 | 16 | Driving | Flexible | 03/29/2002 | Aggregate |  | 11:59:00 AM | Clay | 499.7 | 1 |  |  | 0.4 |  | 08/31/1990 | 08/07/2004 | MnROAD Mainline - Interstate 94 | 4228 | 4303292
16-P-1990 | 16 | Passing | Flexible | 03/29/2002 | Aggregate |  | 12:12:00 PM | Clay | 499.5 | 1 |  |  | 0.3 |  | 08/31/1990 | 08/07/2004 | MnROAD Mainline - Interstate 94 | 4228 | 1250294
16-D-1990 | 16 | Driving | Flexible | 05/14/2002 | Aggregate |  | 10:37:00 AM | Clay | 502 | 1 |  |  | 0.5 |  | 08/31/1990 | 08/07/2004 | MnROAD Mainline - Interstate 94 | 4274 | 4380573
16-P-1990 | 16 | Passing | Flexible | 05/14/2002 | Aggregate |  | 10:50:00 AM | Clay | 501 | 1 |  |  | 0.3 |  | 08/31/1990 | 08/07/2004 | MnROAD Mainline - Interstate 94 | 4274 | 1269375
16-D-1990 | 16 | Driving | Flexible | 06/28/2002 | Aggregate |  | 11:33:00 AM | Clay | 501 | 1 |  |  | 0.6 |  | 08/31/1990 | 08/07/2004 | MnROAD Mainline - Interstate 94 | 4319 | 4464897
16-P-1990 | 16 | Passing | Flexible | 06/28/2002 | Aggregate |  | 11:46:00 AM | Clay | 500.5 | 1 |  |  | 0.4 |  | 08/31/1990 | 08/07/2004 | MnROAD Mainline - Interstate 94 | 4319 | 1294699
16-D-2004 | 16 | Driving | Flexible | 12/15/2004 | Aggregate |  | 11:48:00 AM | Clay | 500 | 6 |  |  | 0.2 |  | 08/08/2004 | 06/25/2008 | MnROAD Mainline - Interstate 94 | 129 | 43611
16-P-2004 | 16 | Passing | Flexible | 12/15/2004 | Aggregate |  | 11:59:00 AM | Clay | 501.4 | 6 |  |  | 0.3 |  | 08/08/2004 | 06/25/2008 | MnROAD Mainline - Interstate 94 | 129 | 10321
16-D-2004 | 16 | Driving | Flexible | 12/29/2004 | Aggregate |  | 9:12:00 AM | Clay | 502.5 | 7 | 0.4 |  |  |  | 08/08/2004 | 06/25/2008 | MnROAD Mainline - Interstate 94 | 143 | 75354
16-D-1990 | 16 | Driving | Flexible | 02/16/1996 | Aggregate |  |  | Clay |  | 1 |  |  |  | 0.06 | 08/31/1990 | 08/07/2004 | MnROAD Mainline - Interstate 94 | 1995 | 1157848
16-P-1990 | 16 | Passing | Flexible | 02/16/1996 | Aggregate |  |  | Clay |  | 1 |  |  |  | 0.06 | 08/31/1990 | 08/07/2004 | MnROAD Mainline - Interstate 94 | 1995 | 323335
16-D-1990 | 16 | Driving | Flexible | 05/09/1996 | Aggregate |  |  | Clay |  | 1 |  |  |  | 0.11 | 08/31/1990 | 08/07/2004 | MnROAD Mainline - Interstate 94 | 2078 | 1248092
16-P-1990 | 16 | Passing | Flexible | 05/09/1996 | Aggregate |  |  | Clay |  | 1 |  |  |  | 0.12 | 08/31/1990 | 08/07/2004 | MnROAD Mainline - Interstate 94 | 2078 | 351254
16-D-1990 | 16 | Driving | Flexible | 07/08/1994 | Aggregate |  |  | Clay |  | 1 |  |  |  | 0.1 | 08/31/1990 | 08/07/2004 | MnROAD Mainline - Interstate 94 | 1407 | 275271
16-P-1990 | 16 | Passing | Flexible | 07/08/1994 | Aggregate |  |  | Clay |  | 1 |  |  |  | 0.17 | 08/31/1990 | 08/07/2004 | MnROAD Mainline - Interstate 94 | 1407 | 67355
16-D-1990 | 16 | Driving | Flexible | 08/25/1994 | Aggregate |  |  | Clay |  | 1 |  |  |  | 0.14 | 08/31/1990 | 08/07/2004 | MnROAD Mainline - Interstate 94 | 1455 | 359718
16-D-2016 | 16 | Driving | Flexible | 11/30/2017 | Aggregate |  | 10:27:00 AM | Clay | 499.9 | 2 | 0.1 | 0.1 | 0.1 |  | 08/08/2016 |  | MnROAD Mainline - Interstate 94 | 479 | 712945
16-D-2016 | 16 | Driving | Flexible | 11/30/2017 | Aggregate |  | 10:42:00 AM | Clay | 499.9 | 3 | 0.1 | 0.1 | 0.1 |  | 08/08/2016 |  | MnROAD Mainline - Interstate 94 | 479 | 712945
16-P-2016 | 16 | Passing | Flexible | 11/30/2017 | Aggregate |  | 10:58:00 AM | Clay | 499.9 | 1 | 0.1 | 0.1 | 0.1 |  | 08/08/2016 |  | MnROAD Mainline - Interstate 94 | 479 | 116902
16-P-2016 | 16 | Passing | Flexible | 11/30/2017 | Aggregate |  | 11:30:00 AM | Clay | 499.9 | 3 | 0.1 | 0.1 | 0.1 |  | 08/08/2016 |  | MnROAD Mainline - Interstate 94 | 479 | 116902
16-D-2016 | 16 | Driving | Flexible | 05/04/2018 | Aggregate |  | 10:04:00 AM | Clay | 499.7 | 1 | 0.1 | 0.1 | 0.1 |  | 08/08/2016 |  | MnROAD Mainline - Interstate 94 | 634 | 1115643
16-D-2016 | 16 | Driving | Flexible | 05/04/2018 | Aggregate |  | 10:41:00 AM | Clay | 499.7 | 3 | 0.1 | 0.1 | 0.1 |  | 08/08/2016 |  | MnROAD Mainline - Interstate 94 | 634 | 1115643
16-P-2016 | 16 | Passing | Flexible | 05/04/2018 | Aggregate |  | 10:56:00 AM | Clay | 499.7 | 1 | 0.1 | 0.1 | 0.1 |  | 08/08/2016 |  | MnROAD Mainline - Interstate 94 | 634 | 183212
16-P-2016 | 16 | Passing | Flexible | 05/04/2018 | Aggregate |  | 11:12:00 AM | Clay | 499.7 | 2 | 0.1 | 0.1 | 0.1 |  | 08/08/2016 |  | MnROAD Mainline - Interstate 94 | 634 | 183212
16-D-2016 | 16 | Driving | Flexible | 05/17/2018 | Aggregate |  | 7:08:00 AM | Clay | 499.7 | 1 | 0.1 | 0 | 0.1 |  | 08/08/2016 |  | MnROAD Mainline - Interstate 94 | 647 | 1160116
16-D-2016 | 16 | Driving | Flexible | 05/17/2018 | Aggregate |  | 7:23:00 AM | Clay | 499.7 | 2 | 0.1 | 0.1 | 0.1 |  | 08/08/2016 |  | MnROAD Mainline - Interstate 94 | 647 | 1160116
16-D-2016 | 16 | Driving | Flexible | 05/17/2018 | Aggregate |  | 7:37:00 AM | Clay | 499.7 | 3 | 0.1 | 0 | 0.1 |  | 08/08/2016 |  | MnROAD Mainline - Interstate 94 | 647 | 1160116
16-P-2016 | 16 | Passing | Flexible | 05/17/2018 | Aggregate |  | 8:11:00 AM | Clay | 499.7 | 2 | 0.1 | 0 | 0.1 |  | 08/08/2016 |  | MnROAD Mainline - Interstate 94 | 647 | 192800
16-P-2016 | 16 | Passing | Flexible | 05/17/2018 | Aggregate |  | 8:25:00 AM | Clay | 499.7 | 3 | 0.1 | 0.1 | 0.1 |  | 08/08/2016 |  | MnROAD Mainline - Interstate 94 | 647 | 192800
16-D-2016 | 16 | Driving | Flexible | 06/14/2018 | Aggregate |  | 6:48:00 AM | Clay | 499.9 | 2 | 0.1 | 0.1 | 0.1 |  | 08/08/2016 |  | MnROAD Mainline - Interstate 94 | 675 | 1228265
16-D-2016 | 16 | Driving | Flexible | 06/14/2018 | Aggregate |  | 7:02:00 AM | Clay | 499.9 | 3 | 0.1 | 0.1 | 0.1 |  | 08/08/2016 |  | MnROAD Mainline - Interstate 94 | 675 | 1228265
16-P-2016 | 16 | Passing | Flexible | 06/14/2018 | Aggregate |  | 9:18:00 AM | Clay | 499.9 | 1 | 0.1 | 0.1 | 0.1 |  | 08/08/2016 |  | MnROAD Mainline - Interstate 94 | 675 | 210656
16-P-2016 | 16 | Passing | Flexible | 06/14/2018 | Aggregate |  | 9:47:00 AM | Clay | 499.9 | 3 | 0.1 | 0.1 | 0.1 |  | 08/08/2016 |  | MnROAD Mainline - Interstate 94 | 675 | 210656
16-D-2016 | 16 | Driving | Flexible | 06/21/2018 | Aggregate |  | 6:48:00 AM | Clay | 500 | 1 | 0.1 | 0.1 | 0.1 |  | 08/08/2016 |  | MnROAD Mainline - Interstate 94 | 682 | 1251687
16-D-2016 | 16 | Driving | Flexible | 06/21/2018 | Aggregate |  | 7:32:00 AM | Clay | 500 | 3 | 0.1 | 0 | 0.1 |  | 08/08/2016 |  | MnROAD Mainline - Interstate 94 | 682 | 1251687
16-P-2016 | 16 | Passing | Flexible | 06/21/2018 | Aggregate |  | 6:04:00 AM | Clay | 500 | 1 | 0.1 | 0.1 | 0.1 |  | 08/08/2016 |  | MnROAD Mainline - Interstate 94 | 682 | 216872
16-P-2016 | 16 | Passing | Flexible | 06/21/2018 | Aggregate |  | 6:18:00 AM | Clay | 500 | 2 | 0.1 | 0.1 | 0.1 |  | 08/08/2016 |  | MnROAD Mainline - Interstate 94 | 682 | 216872
16-P-2016 | 16 | Passing | Flexible | 06/21/2018 | Aggregate |  | 6:33:00 AM | Clay | 500 | 3 | 0.1 | 0.1 | 0.1 |  | 08/08/2016 |  | MnROAD Mainline - Interstate 94 | 682 | 216872
16-P-2004 | 16 | Passing | Flexible | 12/29/2004 | Aggregate |  | 9:27:00 AM | Clay | 501.1 | 7 |  | 0.2 |  |  | 08/08/2004 | 06/25/2008 | MnROAD Mainline - Interstate 94 | 143 | 19869
16-D-2004 | 16 | Driving | Flexible | 04/01/2005 | Aggregate |  | 7:26:00 AM | Clay | 499 | 1 | 0.4 | 0.1 |  |  | 08/08/2004 | 06/25/2008 | MnROAD Mainline - Interstate 94 | 236 | 247619
16-P-2004 | 16 | Passing | Flexible | 04/01/2005 | Aggregate |  | 7:48:00 AM | Clay | 499.5 | 1 | 0.1 | 0.1 |  |  | 08/08/2004 | 06/25/2008 | MnROAD Mainline - Interstate 94 | 236 | 58978
16-D-2004 | 16 | Driving | Flexible | 08/15/2005 | Aggregate |  | 7:40:00 AM | Clay | 504 | 2 |  | 0.2 |  |  | 08/08/2004 | 06/25/2008 | MnROAD Mainline - Interstate 94 | 372 | 562940
16-P-2004 | 16 | Passing | Flexible | 08/15/2005 | Aggregate |  | 7:53:00 AM | Clay | 496.7 | 2 |  | 0.2 |  |  | 08/08/2004 | 06/25/2008 | MnROAD Mainline - Interstate 94 | 372 | 147658
16-D-2004 | 16 | Driving | Flexible | 10/26/2005 | Aggregate |  | 8:27:00 AM | Clay | 501 | 4 | 0.4 | 0.2 | 0.3 |  | 08/08/2004 | 06/25/2008 | MnROAD Mainline - Interstate 94 | 444 | 724256
16-P-2004 | 16 | Passing | Flexible | 10/26/2005 | Aggregate |  | 8:41:00 AM | Clay | 504.9 | 4 | 0.3 | 0.2 | 0.3 |  | 08/08/2004 | 06/25/2008 | MnROAD Mainline - Interstate 94 | 444 | 194567
16-D-2004 | 16 | Driving | Flexible | 03/10/2006 | Aggregate |  | 11:05:00 AM | Clay | 504.9 | 1 | 0.4 | 0.2 | 0.3 |  | 08/08/2004 | 06/25/2008 | MnROAD Mainline - Interstate 94 | 579 | 971628
16-P-2004 | 16 | Passing | Flexible | 03/10/2006 | Aggregate |  | 11:18:00 AM | Clay | 501 | 1 | 0.4 | 0.2 | 0.3 |  | 08/08/2004 | 06/25/2008 | MnROAD Mainline - Interstate 94 | 579 | 255971
16-D-2004 | 16 | Driving | Flexible | 04/10/2006 | Aggregate |  | 1:11:00 PM | Clay | 499.5 | 2 | 0.4 | 0.2 | 0.3 |  | 08/08/2004 | 06/25/2008 | MnROAD Mainline - Interstate 94 | 610 | 1040028
16-P-2004 | 16 | Passing | Flexible | 04/10/2006 | Aggregate |  | 1:25:00 PM | Clay | 492.5 | 2 | 0.3 | 0.2 | 0.2 |  | 08/08/2004 | 06/25/2008 | MnROAD Mainline - Interstate 94 | 610 | 272922
16-D-2004 | 16 | Driving | Flexible | 10/05/2006 | Aggregate |  | 7:54:00 AM | Clay | 501.6 | 3 | 0.4 | 0.2 | 0.3 |  | 08/08/2004 | 06/25/2008 | MnROAD Mainline - Interstate 94 | 788 | 1297415
16-P-2004 | 16 | Passing | Flexible | 10/05/2006 | Aggregate |  | 8:14:00 AM | Clay | 501.6 | 3 | 0.3 | 0.2 | 0.2 |  | 08/08/2004 | 06/25/2008 | MnROAD Mainline - Interstate 94 | 788 | 396577
16-D-2004 | 16 | Driving | Flexible | 04/23/2007 | Aggregate |  | 1:38:00 PM | Clay | 501.6 | 1 | 0.3 | 0.2 | 0.3 |  | 08/08/2004 | 06/25/2008 | MnROAD Mainline - Interstate 94 | 988 | 1706514
16-P-2004 | 16 | Passing | Flexible | 04/23/2007 | Aggregate |  | 1:53:00 PM | Clay | 500.2 | 1 | 0.3 | 0.2 | 0.2 |  | 08/08/2004 | 06/25/2008 | MnROAD Mainline - Interstate 94 | 988 | 495882
16-D-2004 | 16 | Driving | Flexible | 11/21/2007 | Aggregate |  | 9:49:00 AM | Clay | 505 | 2 | 0.4 | 0.3 | 0.3 |  | 08/08/2004 | 06/25/2008 | MnROAD Mainline - Interstate 94 | 1200 | 2113423
16-P-2004 | 16 | Passing | Flexible | 11/21/2007 | Aggregate |  | 10:03:00 AM | Clay | 502.7 | 2 | 0.4 | 0.2 | 0.3 |  | 08/08/2004 | 06/25/2008 | MnROAD Mainline - Interstate 94 | 1200 | 598382
16-D-2004 | 16 | Driving | Flexible | 03/28/2008 | Aggregate |  | 2:19:00 PM | Clay | 499.4 | 1 | 0.3 | 0.3 | 0.3 |  | 08/08/2004 | 06/25/2008 | MnROAD Mainline - Interstate 94 | 1328 | 2355469
16-P-2004 | 16 | Passing | Flexible | 03/28/2008 | Aggregate |  | 2:34:00 PM | Clay | 496.7 | 1 | 0.3 | 0.2 | 0.2 |  | 08/08/2004 | 06/25/2008 | MnROAD Mainline - Interstate 94 | 1328 | 655970
16-D-2008 | 16 | Driving | Flexible | 04/27/2009 | Recycled |  | 10:59:00 AM | Clay | 506.9 | 1 | 0.1 | 0 |  |  | 06/26/2008 | 08/07/2016 | MnROAD Mainline - Interstate 94 | 305 | 143715
16-P-2008 | 16 | Passing | Flexible | 04/27/2009 | Recycled |  | 11:15:00 AM | Clay | 507 | 1 | 0.1 | 0 |  |  | 06/26/2008 | 08/07/2016 | MnROAD Mainline - Interstate 94 | 305 | 30895
16-D-2008 | 16 | Driving | Flexible | 10/28/2009 | Recycled |  | 10:17:00 AM | Clay | 499.2 | 2 | 0.2 | 0.1 | 0.1 |  | 06/26/2008 | 08/07/2016 | MnROAD Mainline - Interstate 94 | 489 | 535143
16-P-2008 | 16 | Passing | Flexible | 10/28/2009 | Recycled |  | 10:32:00 AM | Clay | 501.5 | 2 | 0.2 | 0.1 | 0.2 |  | 06/26/2008 | 08/07/2016 | MnROAD Mainline - Interstate 94 | 489 | 136375
16-D-2008 | 16 | Driving | Flexible | 04/08/2010 | Recycled |  | 11:05:00 AM | Clay | 497.5 | 1 | 0.2 | 0.1 | 0.1 |  | 06/26/2008 | 08/07/2016 | MnROAD Mainline - Interstate 94 | 651 | 862354
16-P-2008 | 16 | Passing | Flexible | 04/08/2010 | Recycled |  | 11:14:00 AM | Clay | 500 | 1 | 0.2 | 0.1 | 0.1 |  | 06/26/2008 | 08/07/2016 | MnROAD Mainline - Interstate 94 | 651 | 208644
16-D-2008 | 16 | Driving | Flexible | 10/12/2010 | Recycled |  | 9:25:00 AM | Clay | 514.6 | 1 | 0.2 | 0.1 | 0.1 |  | 06/26/2008 | 08/07/2016 | MnROAD Mainline - Interstate 94 | 838 | 1081708
16-P-2008 | 16 | Passing | Flexible | 10/12/2010 | Recycled |  | 9:41:00 AM | Clay | 524.5 | 1 | 0.3 | 0.1 | 0.2 |  | 06/26/2008 | 08/07/2016 | MnROAD Mainline - Interstate 94 | 838 | 267223
16-D-2008 | 16 | Driving | Flexible | 04/29/2011 | Recycled |  | 11:27:00 AM | Clay | 486.2 | 1 | 0.1 | 0.2 | 0.2 |  | 06/26/2008 | 08/07/2016 | MnROAD Mainline - Interstate 94 | 1037 | 1417681
16-P-2008 | 16 | Passing | Flexible | 04/29/2011 | Recycled |  | 11:41:00 AM | Clay | 506.2 | 1 | 0.2 | 0.1 | 0.2 |  | 06/26/2008 | 08/07/2016 | MnROAD Mainline - Interstate 94 | 1037 | 364342
16-D-2008 | 16 | Driving | Flexible | 11/14/2011 | Recycled |  | 11:09:00 AM | Clay | 506.5 | 1 | 0.2 | 0.1 | 0.2 |  | 06/26/2008 | 08/07/2016 | MnROAD Mainline - Interstate 94 | 1236 | 1546497
16-P-2008 | 16 | Passing | Flexible | 11/14/2011 | Recycled |  | 11:09:00 AM | Clay | 499 | 1 | 0.3 | 0.1 | 0.2 |  | 06/26/2008 | 08/07/2016 | MnROAD Mainline - Interstate 94 | 1236 | 421312
16-D-2008 | 16 | Driving | Flexible | 04/05/2012 | Recycled |  | 1:16:00 PM | Clay | 502 | 1 | 0.2 | 0.1 | 0.2 |  | 06/26/2008 | 08/07/2016 | MnROAD Mainline - Interstate 94 | 1379 | 1854485
16-P-2008 | 16 | Passing | Flexible | 04/05/2012 | Recycled |  | 1:31:00 PM | Clay | 502 | 1 | 0.2 | 0.1 | 0.2 |  | 06/26/2008 | 08/07/2016 | MnROAD Mainline - Interstate 94 | 1379 | 491706
16-D-2008 | 16 | Driving | Flexible | 11/08/2012 | Recycled |  | 10:50:00 AM | Clay | 504.5 | 1 | 0.2 | 0.2 | 0.2 |  | 06/26/2008 | 08/07/2016 | MnROAD Mainline - Interstate 94 | 1596 | 2259828
16-P-2008 | 16 | Passing | Flexible | 11/08/2012 | Recycled |  | 11:00:00 AM | Clay | 504.6 | 1 | 0.3 | 0.1 | 0.2 |  | 06/26/2008 | 08/07/2016 | MnROAD Mainline - Interstate 94 | 1596 | 599089
16-D-1990 | 16 | Driving | Flexible | 06/25/1996 | Aggregate |  |  | Clay |  | 1 |  |  |  | 0.1 | 08/31/1990 | 08/07/2004 | MnROAD Mainline - Interstate 94 | 2125 | 1303804
16-P-1990 | 16 | Passing | Flexible | 06/25/1996 | Aggregate |  |  | Clay |  | 1 |  |  |  | 0.13 | 08/31/1990 | 08/07/2004 | MnROAD Mainline - Interstate 94 | 2125 | 379647
16-D-1990 | 16 | Driving | Flexible | 06/26/1997 | Aggregate |  |  | Clay | 500.5 | 1 |  |  | 0.2 |  | 08/31/1990 | 08/07/2004 | MnROAD Mainline - Interstate 94 | 2491 | 1674558
16-D-1990 | 16 | Driving | Flexible | 06/26/1997 | Aggregate |  |  | Clay | 500.5 | 2 |  |  | 0.2 |  | 08/31/1990 | 08/07/2004 | MnROAD Mainline - Interstate 94 | 2491 | 1674558
16-D-1990 | 16 | Driving | Flexible | 06/26/1997 | Aggregate |  |  | Clay | 500.5 | 3 |  |  | 0.2 |  | 08/31/1990 | 08/07/2004 | MnROAD Mainline - Interstate 94 | 2491 | 1674558
16-P-1990 | 16 | Passing | Flexible | 06/26/1997 | Aggregate |  |  | Clay | 500.5 | 1 |  |  | 0.1 |  | 08/31/1990 | 08/07/2004 | MnROAD Mainline - Interstate 94 | 2491 | 510993
16-P-1990 | 16 | Passing | Flexible | 06/26/1997 | Aggregate |  |  | Clay | 500.5 | 2 |  |  | 0.1 |  | 08/31/1990 | 08/07/2004 | MnROAD Mainline - Interstate 94 | 2491 | 510993
16-D-2016 | 16 | Driving | Flexible | 08/22/2018 | Aggregate |  | 8:16:00 AM | Clay | 500 | 1 | 0.1 | 0.1 | 0.1 |  | 08/08/2016 |  | MnROAD Mainline - Interstate 94 | 744 | 1413710
16-D-2016 | 16 | Driving | Flexible | 08/22/2018 | Aggregate |  | 8:27:00 AM | Clay | 500 | 2 | 0.1 | 0.1 | 0.1 |  | 08/08/2016 |  | MnROAD Mainline - Interstate 94 | 744 | 1413710
16-D-2016 | 16 | Driving | Flexible | 08/22/2018 | Aggregate |  | 8:37:00 AM | Clay | 500 | 3 | 0.1 | 0.1 | 0.1 |  | 08/08/2016 |  | MnROAD Mainline - Interstate 94 | 744 | 1413710
16-P-2016 | 16 | Passing | Flexible | 08/22/2018 | Aggregate |  | 8:48:00 AM | Clay | 500 | 1 |  |  | 0 |  | 08/08/2016 |  | MnROAD Mainline - Interstate 94 | 744 | 259820
16-P-2016 | 16 | Passing | Flexible | 08/22/2018 | Aggregate |  | 8:58:00 AM | Clay | 500 | 2 |  |  | 0 |  | 08/08/2016 |  | MnROAD Mainline - Interstate 94 | 744 | 259820
16-P-2016 | 16 | Passing | Flexible | 08/22/2018 | Aggregate |  | 9:08:00 AM | Clay | 500 | 3 |  |  | 0 |  | 08/08/2016 |  | MnROAD Mainline - Interstate 94 | 744 | 259820
16-D-2016 | 16 | Driving | Flexible | 09/05/2018 | Aggregate |  | 10:34:00 AM | Clay | 500 | 1 | 0.1 | 0.1 | 0.1 |  | 08/08/2016 |  | MnROAD Mainline - Interstate 94 | 758 | 1422862
16-D-2016 | 16 | Driving | Flexible | 09/05/2018 | Aggregate |  | 10:49:00 AM | Clay | 500 | 2 | 0.1 | 0 | 0.1 |  | 08/08/2016 |  | MnROAD Mainline - Interstate 94 | 758 | 1422862
16-D-2016 | 16 | Driving | Flexible | 09/05/2018 | Aggregate |  | 11:04:00 AM | Clay | 500 | 3 | 0.1 | 0 | 0.1 |  | 08/08/2016 |  | MnROAD Mainline - Interstate 94 | 758 | 1422862
16-P-2016 | 16 | Passing | Flexible | 09/05/2018 | Aggregate |  | 11:18:00 AM | Clay | 500 | 1 | 0.1 | 0.1 | 0.1 |  | 08/08/2016 |  | MnROAD Mainline - Interstate 94 | 758 | 268271
16-P-2016 | 16 | Passing | Flexible | 09/05/2018 | Aggregate |  | 11:45:00 AM | Clay | 500 | 2 | 0.1 | 0.1 | 0.1 |  | 08/08/2016 |  | MnROAD Mainline - Interstate 94 | 758 | 268271
16-P-2016 | 16 | Passing | Flexible | 09/05/2018 | Aggregate |  | 11:59:00 AM | Clay | 500 | 3 | 0.1 | 0.1 | 0.1 |  | 08/08/2016 |  | MnROAD Mainline - Interstate 94 | 758 | 268271
16-D-2016 | 16 | Driving | Flexible | 11/01/2018 | Aggregate |  | 8:52:00 AM | Clay | 500 | 1 | 0.1 | 0.1 | 0.1 |  | 08/08/2016 |  | MnROAD Mainline - Interstate 94 | 815 | 1491307
16-D-2016 | 16 | Driving | Flexible | 11/01/2018 | Aggregate |  | 9:07:00 AM | Clay | 500 | 2 | 0.1 | 0.1 | 0.1 |  | 08/08/2016 |  | MnROAD Mainline - Interstate 94 | 815 | 1491307
16-D-2016 | 16 | Driving | Flexible | 11/01/2018 | Aggregate |  | 9:22:00 AM | Clay | 500 | 3 | 0.1 | 0.1 | 0.1 |  | 08/08/2016 |  | MnROAD Mainline - Interstate 94 | 815 | 1491307
16-P-2016 | 16 | Passing | Flexible | 11/01/2018 | Aggregate |  | 9:37:00 AM | Clay | 500 | 1 | 0.1 | 0 | 0.1 |  | 08/08/2016 |  | MnROAD Mainline - Interstate 94 | 815 | 290799
16-P-2016 | 16 | Passing | Flexible | 11/01/2018 | Aggregate |  | 9:53:00 AM | Clay | 500 | 2 | 0.1 | 0 | 0.1 |  | 08/08/2016 |  | MnROAD Mainline - Interstate 94 | 815 | 290799
16-P-2016 | 16 | Passing | Flexible | 11/01/2018 | Aggregate |  | 10:07:00 AM | Clay | 500 | 3 | 0 | 0 | 0 |  | 08/08/2016 |  | MnROAD Mainline - Interstate 94 | 815 | 290799
16-D-2016 | 16 | Driving | Flexible | 06/10/2019 | Aggregate |  | 10:34:00 AM | Clay | 500 | 1 | 0.1 | 0.2 | 0.1 |  | 08/08/2016 |  | MnROAD Mainline - Interstate 94 | 1036 | 1986345
16-P-2016 | 16 | Passing | Flexible | 06/10/2019 | Aggregate |  | 10:49:00 AM | Clay | 500 | 1 | 0.1 | 0.1 | 0.1 |  | 08/08/2016 |  | MnROAD Mainline - Interstate 94 | 1036 | 429048
16-D-2016 | 16 | Driving | Flexible | 07/03/2019 | Aggregate |  | 7:40:00 AM | Clay | 500 | 1 | 0.1 | 0 | 0.1 |  | 08/08/2016 |  | MnROAD Mainline - Interstate 94 | 1059 | 2012645
16-P-2016 | 16 | Passing | Flexible | 07/03/2019 | Aggregate |  | 7:54:00 AM | Clay | 500 | 1 | 0.1 | 0.1 | 0.1 |  | 08/08/2016 |  | MnROAD Mainline - Interstate 94 | 1059 | 436615
16-D-2016 | 16 | Driving | Flexible | 08/19/2019 | Aggregate |  | 9:05:00 AM | Clay | 500 | 1 | 0.1 | 0.1 | 0.1 |  | 08/08/2016 |  | MnROAD Mainline - Interstate 94 | 1106 | 2105191
16-D-2016 | 16 | Driving | Flexible | 08/19/2019 | Aggregate |  | 9:12:00 AM | Clay | 500 | 2 | 0.1 | 0.1 | 0.1 |  | 08/08/2016 |  | MnROAD Mainline - Interstate 94 | 1106 | 2105191
16-D-2016 | 16 | Driving | Flexible | 08/19/2019 | Aggregate |  | 9:19:00 AM | Clay | 500 | 3 | 0.1 | 0.1 | 0.1 |  | 08/08/2016 |  | MnROAD Mainline - Interstate 94 | 1106 | 2105191
16-P-2016 | 16 | Passing | Flexible | 08/19/2019 | Aggregate |  | 9:29:00 AM | Clay | 500 | 1 | 0.1 | 0.1 | 0.1 |  | 08/08/2016 |  | MnROAD Mainline - Interstate 94 | 1106 | 500262
16-P-2016 | 16 | Passing | Flexible | 08/19/2019 | Aggregate |  | 9:36:00 AM | Clay | 500 | 2 | 0.1 | 0.1 | 0.1 |  | 08/08/2016 |  | MnROAD Mainline - Interstate 94 | 1106 | 500262
16-P-2016 | 16 | Passing | Flexible | 08/19/2019 | Aggregate |  | 9:44:00 AM | Clay | 500 | 3 | 0.1 | 0.1 | 0.1 |  | 08/08/2016 |  | MnROAD Mainline - Interstate 94 | 1106 | 500262
16-D-2016 | 16 | Driving | Flexible | 09/24/2019 | Aggregate |  | 10:16:00 AM | Clay | 500 | 1 | 0.1 | 0.2 | 0.2 |  | 08/08/2016 |  | MnROAD Mainline - Interstate 94 | 1142 | 2164072
16-D-2016 | 16 | Driving | Flexible | 09/24/2019 | Aggregate |  | 10:31:00 AM | Clay | 500 | 2 | 0.1 | 0.2 | 0.1 |  | 08/08/2016 |  | MnROAD Mainline - Interstate 94 | 1142 | 2164072
16-P-2016 | 16 | Passing | Flexible | 09/24/2019 | Aggregate |  | 10:45:00 AM | Clay | 500 | 1 | 0.1 | 0.1 | 0.1 |  | 08/08/2016 |  | MnROAD Mainline - Interstate 94 | 1142 | 527514
16-P-2016 | 16 | Passing | Flexible | 09/24/2019 | Aggregate |  | 11:01:00 AM | Clay | 500 | 2 | 0.1 | 0.1 | 0.1 |  | 08/08/2016 |  | MnROAD Mainline - Interstate 94 | 1142 | 527514
16-D-2016 | 16 | Driving | Flexible | 10/23/2019 | Aggregate |  | 9:28:00 AM | Clay | 500 | 1 | 0.1 | 0.1 | 0.1 |  | 08/08/2016 |  | MnROAD Mainline - Interstate 94 | 1171 | 2226525
16-P-2016 | 16 | Passing | Flexible | 10/23/2019 | Aggregate |  | 9:37:00 AM | Clay | 500 | 1 | 0.1 | 0.1 | 0.1 |  | 08/08/2016 |  | MnROAD Mainline - Interstate 94 | 1171 | 550837
16-D-2016 | 16 | Driving | Flexible | 08/06/2020 | Aggregate |  | 9:57:00 AM | Clay | 500 | 1 | 0.1 | 0.1 | 0.1 |  | 08/08/2016 |  | MnROAD Mainline - Interstate 94 | 1459 | 2828551
16-D-2016 | 16 | Driving | Flexible | 08/06/2020 | Aggregate |  | 10:05:00 AM | Clay | 500 | 2 | 0.1 | 0.1 | 0.1 |  | 08/08/2016 |  | MnROAD Mainline - Interstate 94 | 1459 | 2828551
16-D-2016 | 16 | Driving | Flexible | 08/06/2020 | Aggregate |  | 10:13:00 AM | Clay | 500 | 3 | 0.1 | 0 | 0.1 |  | 08/08/2016 |  | MnROAD Mainline - Interstate 94 | 1459 | 2828551
16-P-2016 | 16 | Passing | Flexible | 08/06/2020 | Aggregate |  | 10:32:00 AM | Clay | 500 | 1 | 0.1 | 0.1 | 0.1 |  | 08/08/2016 |  | MnROAD Mainline - Interstate 94 | 1459 | 741787
16-P-2016 | 16 | Passing | Flexible | 08/06/2020 | Aggregate |  | 10:40:00 AM | Clay | 500 | 2 | 0.1 | 0.1 | 0.1 |  | 08/08/2016 |  | MnROAD Mainline - Interstate 94 | 1459 | 741787
16-D-2008 | 16 | Driving | Flexible | 04/26/2013 | Recycled |  | 4:48:00 PM | Clay | 499.9 | 1 | 0.2 | 0.2 | 0.2 |  | 06/26/2008 | 08/07/2016 | MnROAD Mainline - Interstate 94 | 1765 | 2676920
16-P-2008 | 16 | Passing | Flexible | 04/26/2013 | Recycled |  | 5:03:00 PM | Clay | 499.9 | 1 | 0.3 | 0.2 | 0.2 |  | 06/26/2008 | 08/07/2016 | MnROAD Mainline - Interstate 94 | 1765 | 693388
16-D-2008 | 16 | Driving | Flexible | 11/08/2013 | Recycled |  | 10:13:00 AM | Clay | 490.7 | 1 | 0.2 | 0.1 | 0.2 |  | 06/26/2008 | 08/07/2016 | MnROAD Mainline - Interstate 94 | 1961 | 2903164
16-P-2008 | 16 | Passing | Flexible | 11/08/2013 | Recycled |  | 10:44:00 AM | Clay | 503.7 | 1 | 0.3 | 0.2 | 0.2 |  | 06/26/2008 | 08/07/2016 | MnROAD Mainline - Interstate 94 | 1961 | 764541
16-D-2008 | 16 | Driving | Flexible | 04/22/2014 | Recycled |  | 12:24:00 PM | Clay | 518.5 | 1 | 0.2 | 0.1 | 0.2 |  | 06/26/2008 | 08/07/2016 | MnROAD Mainline - Interstate 94 | 2126 | 3240335
16-P-2008 | 16 | Passing | Flexible | 04/22/2014 | Recycled |  | 12:39:00 PM | Clay | 496 | 1 | 0.4 | 0.2 | 0.3 |  | 06/26/2008 | 08/07/2016 | MnROAD Mainline - Interstate 94 | 2126 | 848628
16-D-2008 | 16 | Driving | Flexible | 10/10/2014 | Recycled |  | 2:59:00 PM | Clay | 500 | 1 | 0.2 | 0.1 | 0.2 |  | 06/26/2008 | 08/07/2016 | MnROAD Mainline - Interstate 94 | 2297 | 3595196
16-P-2008 | 16 | Passing | Flexible | 10/10/2014 | Recycled |  | 3:15:00 PM | Clay | 507.7 | 1 | 0.2 | 0.2 | 0.2 |  | 06/26/2008 | 08/07/2016 | MnROAD Mainline - Interstate 94 | 2297 | 933154
16-D-2008 | 16 | Driving | Flexible | 05/06/2015 | Recycled |  | 12:44:00 PM | Clay | 503 | 1 | 0.1 | 0.4 | 0.3 |  | 06/26/2008 | 08/07/2016 | MnROAD Mainline - Interstate 94 | 2505 | 4088574
16-P-2008 | 16 | Passing | Flexible | 05/06/2015 | Recycled |  | 12:58:00 PM | Clay | 508.2 | 1 | 0.3 | 0.2 | 0.3 |  | 06/26/2008 | 08/07/2016 | MnROAD Mainline - Interstate 94 | 2505 | 950949
16-D-2008 | 16 | Driving | Flexible | 11/13/2015 | Recycled |  | 12:00:00 PM | Clay | 508.4 | 1 | 0.3 | 0.1 | 0.2 |  | 06/26/2008 | 08/07/2016 | MnROAD Mainline - Interstate 94 | 2696 | 4499314
16-P-2008 | 16 | Passing | Flexible | 11/13/2015 | Recycled |  | 12:10:00 PM | Clay | 429.4 | 1 | 0.3 | 0.2 | 0.3 |  | 06/26/2008 | 08/07/2016 | MnROAD Mainline - Interstate 94 | 2696 | 983914
16-D-2016 | 16 | Driving | Flexible | 10/05/2017 | Aggregate |  | 8:59:00 AM | Clay | 499.9 | 1 | 0.1 | 0.1 | 0.1 |  | 08/08/2016 |  | MnROAD Mainline - Interstate 94 | 423 | 595465
16-D-2016 | 16 | Driving | Flexible | 10/05/2017 | Aggregate |  | 9:14:00 AM | Clay | 499.9 | 2 | 0.1 | 0.1 | 0.1 |  | 08/08/2016 |  | MnROAD Mainline - Interstate 94 | 423 | 595465
16-D-2016 | 16 | Driving | Flexible | 10/05/2017 | Aggregate |  | 9:30:00 AM | Clay | 499.9 | 3 | 0.1 | 0.1 | 0.1 |  | 08/08/2016 |  | MnROAD Mainline - Interstate 94 | 423 | 595465
16-P-2016 | 16 | Passing | Flexible | 10/05/2017 | Aggregate |  | 9:45:00 AM | Clay | 499.9 | 1 | 0.1 | 0.1 | 0.1 |  | 08/08/2016 |  | MnROAD Mainline - Interstate 94 | 423 | 100546
16-P-2016 | 16 | Passing | Flexible | 10/05/2017 | Aggregate |  | 9:59:00 AM | Clay | 499.9 | 2 | 0.1 | 0.1 | 0.1 |  | 08/08/2016 |  | MnROAD Mainline - Interstate 94 | 423 | 100546
16-P-2016 | 16 | Passing | Flexible | 10/05/2017 | Aggregate |  | 10:14:00 AM | Clay | 499.9 | 3 | 0.1 | 0.1 | 0.1 |  | 08/08/2016 |  | MnROAD Mainline - Interstate 94 | 423 | 100546
16-D-2016 | 16 | Driving | Flexible | 10/19/2017 | Aggregate |  | 9:10:00 AM | Clay | 499.9 | 1 | 0.1 | 0.1 | 0.1 |  | 08/08/2016 |  | MnROAD Mainline - Interstate 94 | 437 | 641887
16-D-2016 | 16 | Driving | Flexible | 10/19/2017 | Aggregate |  | 9:26:00 AM | Clay | 499.9 | 2 | 0.1 | 0.1 | 0.1 |  | 08/08/2016 |  | MnROAD Mainline - Interstate 94 | 437 | 641887
16-D-2016 | 16 | Driving | Flexible | 10/19/2017 | Aggregate |  | 9:41:00 AM | Clay | 499.9 | 3 | 0.1 | 0.1 | 0.1 |  | 08/08/2016 |  | MnROAD Mainline - Interstate 94 | 437 | 641887
16-P-2016 | 16 | Passing | Flexible | 10/19/2017 | Aggregate |  | 10:01:00 AM | Clay | 499.9 | 1 | 0.1 | 0.1 | 0.1 |  | 08/08/2016 |  | MnROAD Mainline - Interstate 94 | 437 | 107197
16-P-2016 | 16 | Passing | Flexible | 10/19/2017 | Aggregate |  | 11:55:00 AM | Clay | 499.9 | 2 | 0.1 | 0.1 | 0.1 |  | 08/08/2016 |  | MnROAD Mainline - Interstate 94 | 437 | 107197
16-P-2016 | 16 | Passing | Flexible | 10/19/2017 | Aggregate |  | 12:17:00 PM | Clay | 499.9 | 3 | 0.1 | 0.1 | 0.1 |  | 08/08/2016 |  | MnROAD Mainline - Interstate 94 | 437 | 107197
16-D-2016 | 16 | Driving | Flexible | 11/30/2017 | Aggregate |  | 10:12:00 AM | Clay | 499.9 | 1 | 0.1 | 0.1 | 0.1 |  | 08/08/2016 |  | MnROAD Mainline - Interstate 94 | 479 | 712945
16-P-2016 | 16 | Passing | Flexible | 08/06/2020 | Aggregate |  | 10:48:00 AM | Clay | 500 | 3 | 0.1 | 0.1 | 0.1 |  | 08/08/2016 |  | MnROAD Mainline - Interstate 94 | 1459 | 741787
16-D-2016 | 16 | Driving | Flexible | 09/02/2020 | Aggregate |  | 11:21:00 AM | Clay | 500 | 1 | 0.2 | 0.2 | 0.2 |  | 08/08/2016 |  | MnROAD Mainline - Interstate 94 | 1486 | 2844056
16-D-2016 | 16 | Driving | Flexible | 09/02/2020 | Aggregate |  | 11:30:00 AM | Clay | 500 | 2 | 0.1 | 0.1 | 0.1 |  | 08/08/2016 |  | MnROAD Mainline - Interstate 94 | 1486 | 2844056
16-D-2016 | 16 | Driving | Flexible | 09/02/2020 | Aggregate |  | 11:39:00 AM | Clay | 500 | 3 | 0.2 | 0.2 | 0.2 |  | 08/08/2016 |  | MnROAD Mainline - Interstate 94 | 1486 | 2844056
16-P-2016 | 16 | Passing | Flexible | 09/02/2020 | Aggregate |  | 11:49:00 AM | Clay | 500 | 1 | 0.1 | 0.1 | 0.1 |  | 08/08/2016 |  | MnROAD Mainline - Interstate 94 | 1486 | 747532
16-P-2016 | 16 | Passing | Flexible | 09/02/2020 | Aggregate |  | 11:58:00 AM | Clay | 500 | 2 | 0.1 | 0.1 | 0.1 |  | 08/08/2016 |  | MnROAD Mainline - Interstate 94 | 1486 | 747532
16-P-2016 | 16 | Passing | Flexible | 09/02/2020 | Aggregate |  | 12:08:00 PM | Clay | 500 | 3 | 0.1 | 0.1 | 0.1 |  | 08/08/2016 |  | MnROAD Mainline - Interstate 94 | 1486 | 747532
16-D-2016 | 16 | Driving | Flexible | 10/15/2020 | Aggregate |  | 10:44:00 AM | Clay | 500 | 1 | 0.2 | 0.2 | 0.2 |  | 08/08/2016 |  | MnROAD Mainline - Interstate 94 | 1529 | 2856105
16-D-2016 | 16 | Driving | Flexible | 11/04/2020 | Aggregate |  | 11:51:00 AM | Clay | 500 | 1 | 0.2 | 0.2 | 0.2 |  | 08/08/2016 |  | MnROAD Mainline - Interstate 94 | 1549 | 2914255
16-D-2016 | 16 | Driving | Flexible | 11/04/2020 | Aggregate |  | 12:06:00 PM | Clay | 500 | 2 | 0.2 | 0.2 | 0.2 |  | 08/08/2016 |  | MnROAD Mainline - Interstate 94 | 1549 | 2914255
16-D-2016 | 16 | Driving | Flexible | 11/04/2020 | Aggregate |  | 12:21:00 PM | Clay | 500 | 3 | 0.2 | 0.2 | 0.2 |  | 08/08/2016 |  | MnROAD Mainline - Interstate 94 | 1549 | 2914255
16-P-2016 | 16 | Passing | Flexible | 11/04/2020 | Aggregate |  | 12:35:00 PM | Clay | 500 | 1 | 0.1 | 0.1 | 0.1 |  | 08/08/2016 |  | MnROAD Mainline - Interstate 94 | 1549 | 776082
16-P-2016 | 16 | Passing | Flexible | 11/04/2020 | Aggregate |  | 12:50:00 PM | Clay | 500 | 2 | 0.1 | 0.1 | 0.1 |  | 08/08/2016 |  | MnROAD Mainline - Interstate 94 | 1549 | 776082
16-P-2016 | 16 | Passing | Flexible | 11/04/2020 | Aggregate |  | 1:04:00 PM | Clay | 500 | 3 | 0.1 | 0.1 | 0.1 |  | 08/08/2016 |  | MnROAD Mainline - Interstate 94 | 1549 | 776082
16-D-2016 | 16 | Driving | Flexible | 04/16/2021 | Aggregate |  | 10:01:00 AM | Clay | 500 | 1 | 0.1 | 0.1 | 0.1 |  | 08/08/2016 |  | MnROAD Mainline - Interstate 94 | 1712 | 3276576
16-D-2016 | 16 | Driving | Flexible | 04/16/2021 | Aggregate |  | 10:11:00 AM | Clay | 500 | 2 | 0.2 | 0.2 | 0.2 |  | 08/08/2016 |  | MnROAD Mainline - Interstate 94 | 1712 | 3276576
16-D-2016 | 16 | Driving | Flexible | 04/16/2021 | Aggregate |  | 10:20:00 AM | Clay | 500 | 3 | 0.2 | 0.2 | 0.2 |  | 08/08/2016 |  | MnROAD Mainline - Interstate 94 | 1712 | 3276576
16-P-2016 | 16 | Passing | Flexible | 04/16/2021 | Aggregate |  | 10:33:00 AM | Clay | 500 | 1 | 0.1 | 0.1 | 0.1 |  | 08/08/2016 |  | MnROAD Mainline - Interstate 94 | 1712 | 892080
16-P-2016 | 16 | Passing | Flexible | 04/16/2021 | Aggregate |  | 10:43:00 AM | Clay | 500 | 2 | 0.1 | 0.1 | 0.1 |  | 08/08/2016 |  | MnROAD Mainline - Interstate 94 | 1712 | 892080
16-P-2016 | 16 | Passing | Flexible | 04/16/2021 | Aggregate |  | 10:52:00 AM | Clay | 500 | 3 | 0.1 | 0.1 | 0.1 |  | 08/08/2016 |  | MnROAD Mainline - Interstate 94 | 1712 | 892080
16-D-2016 | 16 | Driving | Flexible | 05/05/2021 | Aggregate |  | 1:06:00 PM | Clay | 500 | 1 | 0.1 | 0.2 | 0.2 |  | 08/08/2016 |  | MnROAD Mainline - Interstate 94 | 1731 | 3276576
16-D-2016 | 16 | Driving | Flexible | 05/05/2021 | Aggregate |  | 1:14:00 PM | Clay | 500 | 2 | 0.1 | 0.2 | 0.2 |  | 08/08/2016 |  | MnROAD Mainline - Interstate 94 | 1731 | 3276576
16-D-2016 | 16 | Driving | Flexible | 05/05/2021 | Aggregate |  | 1:22:00 PM | Clay | 500 | 3 | 0.1 | 0.2 | 0.2 |  | 08/08/2016 |  | MnROAD Mainline - Interstate 94 | 1731 | 3276576
16-P-2016 | 16 | Passing | Flexible | 05/05/2021 | Aggregate |  | 1:32:00 PM | Clay | 500 | 1 | 0.1 | 0.1 | 0.1 |  | 08/08/2016 |  | MnROAD Mainline - Interstate 94 | 1731 | 892080
16-P-2016 | 16 | Passing | Flexible | 05/05/2021 | Aggregate |  | 1:41:00 PM | Clay | 500 | 2 | 0.1 | 0.1 | 0.1 |  | 08/08/2016 |  | MnROAD Mainline - Interstate 94 | 1731 | 892080
16-D-2016 | 16 | Driving | Flexible | 08/09/2021 | Aggregate |  | 10:09:00 AM | Clay | 500 | 1 | 0.1 | 0.1 | 0.1 |  | 08/08/2016 |  | MnROAD Mainline - Interstate 94 | 1827 | 3407272
16-D-2016 | 16 | Driving | Flexible | 08/09/2021 | Aggregate |  | 10:25:00 AM | Clay | 500 | 2 | 0.1 | 0.1 | 0.1 |  | 08/08/2016 |  | MnROAD Mainline - Interstate 94 | 1827 | 3407272
16-D-2016 | 16 | Driving | Flexible | 08/09/2021 | Aggregate |  | 10:42:00 AM | Clay | 500 | 3 | 0.1 | 0.1 | 0.1 |  | 08/08/2016 |  | MnROAD Mainline - Interstate 94 | 1827 | 3407272
16-P-2016 | 16 | Passing | Flexible | 08/09/2021 | Aggregate |  | 10:58:00 AM | Clay | 500 | 1 | 0.2 | 0.1 | 0.1 |  | 08/08/2016 |  | MnROAD Mainline - Interstate 94 | 1827 | 943722
16-P-2016 | 16 | Passing | Flexible | 08/09/2021 | Aggregate |  | 11:16:00 AM | Clay | 500 | 2 | 0.1 | 0.1 | 0.1 |  | 08/08/2016 |  | MnROAD Mainline - Interstate 94 | 1827 | 943722
16-P-2016 | 16 | Passing | Flexible | 08/09/2021 | Aggregate |  | 11:51:00 AM | Clay | 500 | 3 | 0.2 | 0.1 | 0.1 |  | 08/08/2016 |  | MnROAD Mainline - Interstate 94 | 1827 | 943722
16-D-2016 | 16 | Driving | Flexible | 09/02/2021 | Aggregate |  | 12:34:00 PM | Clay | 500 | 1 | 0.2 | 0.2 | 0.2 |  | 08/08/2016 |  | MnROAD Mainline - Interstate 94 | 1851 | 3463607
16-D-2016 | 16 | Driving | Flexible | 09/02/2021 | Aggregate |  | 1:06:00 PM | Clay | 500 | 2 | 0.2 | 0.1 | 0.1 |  | 08/08/2016 |  | MnROAD Mainline - Interstate 94 | 1851 | 3463607
16-D-2016 | 16 | Driving | Flexible | 09/02/2021 | Aggregate |  | 1:37:00 PM | Clay | 500 | 3 | 0.2 | 0 | 0.1 |  | 08/08/2016 |  | MnROAD Mainline - Interstate 94 | 1851 | 3463607
16-P-2016 | 16 | Passing | Flexible | 09/02/2021 | Aggregate |  | 12:50:00 PM | Clay | 500 | 1 | 0.1 | 0.1 | 0.1 |  | 08/08/2016 |  | MnROAD Mainline - Interstate 94 | 1851 | 965512
16-P-2016 | 16 | Passing | Flexible | 09/02/2021 | Aggregate |  | 1:21:00 PM | Clay | 500 | 2 | 0.1 | 0.1 | 0.1 |  | 08/08/2016 |  | MnROAD Mainline - Interstate 94 | 1851 | 965512
16-P-2016 | 16 | Passing | Flexible | 09/02/2021 | Aggregate |  | 1:51:00 PM | Clay | 500 | 3 | 0.1 | 0.1 | 0.1 |  | 08/08/2016 |  | MnROAD Mainline - Interstate 94 | 1851 | 965512
16-D-2016 | 16 | Driving | Flexible | 10/05/2021 | Aggregate |  | 11:09:00 AM | Clay | 500 | 1 | 0.1 | 0.2 | 0.2 |  | 08/08/2016 |  | MnROAD Mainline - Interstate 94 | 1884 | 3493124
16-D-2016 | 16 | Driving | Flexible | 10/05/2021 | Aggregate |  | 11:39:00 AM | Clay | 500 | 2 | 0.2 | 0.3 | 0.2 |  | 08/08/2016 |  | MnROAD Mainline - Interstate 94 | 1884 | 3493124
16-P-2016 | 16 | Passing | Flexible | 10/05/2021 | Aggregate |  | 11:24:00 AM | Clay | 500 | 1 | 0.1 | 0.2 | 0.1 |  | 08/08/2016 |  | MnROAD Mainline - Interstate 94 | 1884 | 979833
16-P-2016 | 16 | Passing | Flexible | 10/05/2021 | Aggregate |  | 11:57:00 AM | Clay | 500 | 2 | 0.1 | 0.1 | 0.1 |  | 08/08/2016 |  | MnROAD Mainline - Interstate 94 | 1884 | 979833
16-D-2016 | 16 | Driving | Flexible | 11/19/2021 | Aggregate |  | 2:37:00 PM | Clay | 500 | 1 | 0.1 | 0.1 | 0.1 |  | 08/08/2016 |  | MnROAD Mainline - Interstate 94 | 1929 | 3623775
16-P-2016 | 16 | Passing | Flexible | 11/19/2021 | Aggregate |  | 2:54:00 PM | Clay | 500 | 1 | 0.1 | 0.1 | 0.1 |  | 08/08/2016 |  | MnROAD Mainline - Interstate 94 | 1929 | 1026394
16-D-2016 | 16 | Driving | Flexible | 04/25/2022 | Aggregate |  | 11:11:00 AM | Clay | 500 | 1 | 0 | 0 | 0 |  | 08/08/2016 |  | MnROAD Mainline - Interstate 94 | 2086 | 3962025
16-D-2016 | 16 | Driving | Flexible | 04/25/2022 | Aggregate |  | 11:21:00 AM | Clay | 500 | 2 | 0 | 0 | 0 |  | 08/08/2016 |  | MnROAD Mainline - Interstate 94 | 2086 | 3962025
16-D-2016 | 16 | Driving | Flexible | 04/25/2022 | Aggregate |  | 11:31:00 AM | Clay | 500 | 3 | 0 | 0 | 0 |  | 08/08/2016 |  | MnROAD Mainline - Interstate 94 | 2086 | 3962025
16-P-2016 | 16 | Passing | Flexible | 04/25/2022 | Aggregate |  | 11:42:00 AM | Clay | 500 | 1 | 0 | 0 | 0 |  | 08/08/2016 |  | MnROAD Mainline - Interstate 94 | 2086 | 1156977
16-P-2016 | 16 | Passing | Flexible | 04/25/2022 | Aggregate |  | 12:07:00 PM | Clay | 500 | 3 | 0 | 0 | 0 |  | 08/08/2016 |  | MnROAD Mainline - Interstate 94 | 2086 | 1156977
16-D-2016 | 16 | Driving | Flexible | 07/09/2018 | Aggregate |  | 3:33:00 AM | Clay | 499.9 | 1 | 0.1 | 0.1 | 0.1 |  | 08/08/2016 |  | MnROAD Mainline - Interstate 94 | 700 | 1306327
16-D-2016 | 16 | Driving | Flexible | 07/09/2018 | Aggregate |  | 3:43:00 AM | Clay | 499.9 | 2 | 0.1 | 0.1 | 0.1 |  | 08/08/2016 |  | MnROAD Mainline - Interstate 94 | 700 | 1306327
16-D-2016 | 16 | Driving | Flexible | 07/09/2018 | Aggregate |  | 3:52:00 AM | Clay | 499.9 | 3 | 0.1 | 0.1 | 0.1 |  | 08/08/2016 |  | MnROAD Mainline - Interstate 94 | 700 | 1306327
16-P-2016 | 16 | Passing | Flexible | 07/09/2018 | Aggregate |  | 4:03:00 AM | Clay | 499.9 | 1 | 0.1 | 0.1 | 0.1 |  | 08/08/2016 |  | MnROAD Mainline - Interstate 94 | 700 | 231008
16-P-2016 | 16 | Passing | Flexible | 07/09/2018 | Aggregate |  | 4:11:00 AM | Clay | 499.9 | 2 | 0.1 | 0.1 | 0.1 |  | 08/08/2016 |  | MnROAD Mainline - Interstate 94 | 700 | 231008
16-P-2016 | 16 | Passing | Flexible | 07/09/2018 | Aggregate |  | 4:19:00 AM | Clay | 499.9 | 3 | 0.1 | 0.1 | 0.1 |  | 08/08/2016 |  | MnROAD Mainline - Interstate 94 | 700 | 231008
16-D-2016 | 16 | Driving | Flexible | 07/26/2018 | Aggregate |  | 8:33:00 AM | Clay | 500 | 1 | 0.1 | 0 | 0 |  | 08/08/2016 |  | MnROAD Mainline - Interstate 94 | 717 | 1357701
16-D-2016 | 16 | Driving | Flexible | 07/26/2018 | Aggregate |  | 8:48:00 AM | Clay | 500 | 2 | 0.1 | 0.1 | 0.1 |  | 08/08/2016 |  | MnROAD Mainline - Interstate 94 | 717 | 1357701
16-D-2016 | 16 | Driving | Flexible | 07/26/2018 | Aggregate |  | 9:03:00 AM | Clay | 500 | 3 |  |  | 0 |  | 08/08/2016 |  | MnROAD Mainline - Interstate 94 | 717 | 1357701
16-P-2016 | 16 | Passing | Flexible | 07/26/2018 | Aggregate |  | 9:17:00 AM | Clay | 500 | 1 | 0.1 | 0.1 | 0.1 |  | 08/08/2016 |  | MnROAD Mainline - Interstate 94 | 717 | 244904
16-P-2016 | 16 | Passing | Flexible | 07/26/2018 | Aggregate |  | 9:31:00 AM | Clay | 500 | 2 | 0.1 | 0.1 | 0.1 |  | 08/08/2016 |  | MnROAD Mainline - Interstate 94 | 717 | 244904
16-P-2016 | 16 | Passing | Flexible | 07/26/2018 | Aggregate |  | 9:47:00 AM | Clay | 500 | 3 | 0.1 | 0.1 | 0.1 |  | 08/08/2016 |  | MnROAD Mainline - Interstate 94 | 717 | 244904
16-D-2016 | 16 | Driving | Flexible | 08/08/2018 | Aggregate |  | 6:48:00 AM | Clay | 500 | 1 | 0.1 | 0.1 | 0.1 |  | 08/08/2016 |  | MnROAD Mainline - Interstate 94 | 730 | 1401168
16-D-2016 | 16 | Driving | Flexible | 08/08/2018 | Aggregate |  | 7:02:00 AM | Clay | 500 | 2 | 0.1 | 0.1 | 0.1 |  | 08/08/2016 |  | MnROAD Mainline - Interstate 94 | 730 | 1401168
16-D-2016 | 16 | Driving | Flexible | 08/08/2018 | Aggregate |  | 7:16:00 AM | Clay | 500 | 3 | 0.1 | 0 | 0 |  | 08/08/2016 |  | MnROAD Mainline - Interstate 94 | 730 | 1401168
16-P-2016 | 16 | Passing | Flexible | 08/08/2018 | Aggregate |  | 8:11:00 AM | Clay | 500 | 3 | 0.1 | 0.1 | 0.1 |  | 08/08/2016 |  | MnROAD Mainline - Interstate 94 | 730 | 256424
17-D-1990 | 17 | Driving | Flexible | 12/02/1999 | Aggregate |  |  | Clay | 500.6 | 1 |  |  | 0.3 |  | 08/31/1990 | 08/07/2004 | MnROAD Mainline - Interstate 94 | 3380 | 2803086
17-P-1990 | 17 | Passing | Flexible | 12/02/1999 | Aggregate |  |  | Clay | 495.9 | 1 |  |  | 0.2 |  | 08/31/1990 | 08/07/2004 | MnROAD Mainline - Interstate 94 | 3380 | 858561
17-D-1990 | 17 | Driving | Flexible | 02/07/2000 | Aggregate |  |  | Clay | 502.1 | 1 |  |  | 0.2 |  | 08/31/1990 | 08/07/2004 | MnROAD Mainline - Interstate 94 | 3447 | 2923887
17-P-1990 | 17 | Passing | Flexible | 02/07/2000 | Aggregate |  |  | Clay | 498.3 | 1 |  |  | 0.2 |  | 08/31/1990 | 08/07/2004 | MnROAD Mainline - Interstate 94 | 3447 | 886795
17-D-1990 | 17 | Driving | Flexible | 07/17/2000 | Aggregate |  |  | Clay | 501.1 | 1 |  |  | 0.3 |  | 08/31/1990 | 08/07/2004 | MnROAD Mainline - Interstate 94 | 3608 | 3194722
17-P-1990 | 17 | Passing | Flexible | 07/17/2000 | Aggregate |  |  | Clay | 500.9 | 1 |  |  | 0.2 |  | 08/31/1990 | 08/07/2004 | MnROAD Mainline - Interstate 94 | 3608 | 957918
17-D-1990 | 17 | Driving | Flexible | 05/15/2001 | Aggregate |  |  | Clay | 501.4 | 1 |  |  | 0.2 |  | 08/31/1990 | 08/07/2004 | MnROAD Mainline - Interstate 94 | 3910 | 3689983
17-D-1990 | 17 | Driving | Flexible | 05/15/2001 | Aggregate |  |  | Clay | 500.1 | 2 |  |  | 0.3 |  | 08/31/1990 | 08/07/2004 | MnROAD Mainline - Interstate 94 | 3910 | 3689983
17-D-1990 | 17 | Driving | Flexible | 05/15/2001 | Aggregate |  |  | Clay | 498.1 | 3 |  |  | 0.3 |  | 08/31/1990 | 08/07/2004 | MnROAD Mainline - Interstate 94 | 3910 | 3689983
17-D-1990 | 17 | Driving | Flexible | 05/15/2001 | Aggregate |  |  | Clay | 499.1 | 4 |  |  | 0.3 |  | 08/31/1990 | 08/07/2004 | MnROAD Mainline - Interstate 94 | 3910 | 3689983
17-D-1990 | 17 | Driving | Flexible | 05/15/2001 | Aggregate |  |  | Clay | 498.6 | 5 |  |  | 0.2 |  | 08/31/1990 | 08/07/2004 | MnROAD Mainline - Interstate 94 | 3910 | 3689983
17-D-1990 | 17 | Driving | Flexible | 07/08/1994 | Aggregate |  |  | Clay |  | 1 |  |  |  | 0.11 | 08/31/1990 | 08/07/2004 | MnROAD Mainline - Interstate 94 | 1407 | 275271
17-P-1990 | 17 | Passing | Flexible | 07/08/1994 | Aggregate |  |  | Clay |  | 1 |  |  |  | 0.15 | 08/31/1990 | 08/07/2004 | MnROAD Mainline - Interstate 94 | 1407 | 67355
17-D-1990 | 17 | Driving | Flexible | 08/25/1994 | Aggregate |  |  | Clay |  | 1 |  |  |  | 0.15 | 08/31/1990 | 08/07/2004 | MnROAD Mainline - Interstate 94 | 1455 | 359718
17-P-1990 | 17 | Passing | Flexible | 08/25/1994 | Aggregate |  |  | Clay |  | 1 |  |  |  | 0.18 | 08/31/1990 | 08/07/2004 | MnROAD Mainline - Interstate 94 | 1455 | 90795
17-D-2004 | 17 | Driving | Flexible | 04/23/2007 | Aggregate |  | 1:38:00 PM | Clay | 502.5 | 1 | 0.4 | 0.3 | 0.3 |  | 08/08/2004 | 06/25/2008 | MnROAD Mainline - Interstate 94 | 988 | 1706514
17-P-2004 | 17 | Passing | Flexible | 04/23/2007 | Aggregate |  | 1:53:00 PM | Clay | 502.5 | 1 | 0.3 | 0.1 | 0.2 |  | 08/08/2004 | 06/25/2008 | MnROAD Mainline - Interstate 94 | 988 | 495882
17-D-2004 | 17 | Driving | Flexible | 11/21/2007 | Aggregate |  | 9:49:00 AM | Clay | 502.7 | 2 | 0.4 | 0.4 | 0.4 |  | 08/08/2004 | 06/25/2008 | MnROAD Mainline - Interstate 94 | 1200 | 2113423
17-P-2004 | 17 | Passing | Flexible | 11/21/2007 | Aggregate |  | 10:03:00 AM | Clay | 502.7 | 2 | 0.4 | 0.2 | 0.3 |  | 08/08/2004 | 06/25/2008 | MnROAD Mainline - Interstate 94 | 1200 | 598382
17-D-2004 | 17 | Driving | Flexible | 03/28/2008 | Aggregate |  | 2:19:00 PM | Clay | 499.4 | 1 | 0.4 | 0.4 | 0.4 |  | 08/08/2004 | 06/25/2008 | MnROAD Mainline - Interstate 94 | 1328 | 2355469
17-P-2004 | 17 | Passing | Flexible | 03/28/2008 | Aggregate |  | 2:34:00 PM | Clay | 499.4 | 1 | 0.3 | 0.1 | 0.2 |  | 08/08/2004 | 06/25/2008 | MnROAD Mainline - Interstate 94 | 1328 | 655970
17-D-2008 | 17 | Driving | Flexible | 04/27/2009 | Recycled |  | 10:59:00 AM | Clay | 512.4 | 1 | 0.1 | 0 |  |  | 06/26/2008 | 08/07/2016 | MnROAD Mainline - Interstate 94 | 305 | 143715
17-P-2008 | 17 | Passing | Flexible | 04/27/2009 | Recycled |  | 11:15:00 AM | Clay | 510.1 | 1 | 0.1 | 0 |  |  | 06/26/2008 | 08/07/2016 | MnROAD Mainline - Interstate 94 | 305 | 30895
17-D-2008 | 17 | Driving | Flexible | 10/28/2009 | Recycled |  | 10:17:00 AM | Clay | 501.5 | 2 | 0.2 | 0.1 | 0.1 |  | 06/26/2008 | 08/07/2016 | MnROAD Mainline - Interstate 94 | 489 | 535143
17-P-2008 | 17 | Passing | Flexible | 10/28/2009 | Recycled |  | 10:32:00 AM | Clay | 501.5 | 2 | 0.2 | 0.1 | 0.1 |  | 06/26/2008 | 08/07/2016 | MnROAD Mainline - Interstate 94 | 489 | 136375
17-D-2008 | 17 | Driving | Flexible | 04/08/2010 | Recycled |  | 11:04:00 AM | Clay | 500 | 1 | 0.2 | 0.1 | 0.1 |  | 06/26/2008 | 08/07/2016 | MnROAD Mainline - Interstate 94 | 651 | 862354
17-P-2008 | 17 | Passing | Flexible | 04/08/2010 | Recycled |  | 11:14:00 AM | Clay | 503.1 | 1 | 0.2 | 0.1 | 0.1 |  | 06/26/2008 | 08/07/2016 | MnROAD Mainline - Interstate 94 | 651 | 208644
17-D-2008 | 17 | Driving | Flexible | 10/12/2010 | Recycled |  | 9:25:00 AM | Clay | 504.7 | 1 | 0.2 | 0.1 | 0.1 |  | 06/26/2008 | 08/07/2016 | MnROAD Mainline - Interstate 94 | 838 | 1081708
17-P-2008 | 17 | Passing | Flexible | 10/12/2010 | Recycled |  | 9:41:00 AM | Clay | 524.5 | 1 | 0.3 | 0.1 | 0.2 |  | 06/26/2008 | 08/07/2016 | MnROAD Mainline - Interstate 94 | 838 | 267223
17-D-2008 | 17 | Driving | Flexible | 04/29/2011 | Recycled |  | 11:27:00 AM | Clay | 504 | 1 | 0.2 | 0.2 | 0.2 |  | 06/26/2008 | 08/07/2016 | MnROAD Mainline - Interstate 94 | 1037 | 1417681
17-P-2008 | 17 | Passing | Flexible | 04/29/2011 | Recycled |  | 11:41:00 AM | Clay | 504 | 1 | 0.2 | 0.1 | 0.2 |  | 06/26/2008 | 08/07/2016 | MnROAD Mainline - Interstate 94 | 1037 | 364342
17-D-2008 | 17 | Driving | Flexible | 11/14/2011 | Recycled |  | 11:09:00 AM | Clay | 502 | 1 | 0.2 | 0.1 | 0.2 |  | 06/26/2008 | 08/07/2016 | MnROAD Mainline - Interstate 94 | 1236 | 1546497
17-P-2008 | 17 | Passing | Flexible | 11/14/2011 | Recycled |  | 11:09:00 AM | Clay | 499.7 | 1 | 0.3 | 0.1 | 0.2 |  | 06/26/2008 | 08/07/2016 | MnROAD Mainline - Interstate 94 | 1236 | 421312
17-D-2008 | 17 | Driving | Flexible | 04/05/2012 | Recycled |  | 1:16:00 PM | Clay | 502 | 1 | 0.2 | 0.1 | 0.2 |  | 06/26/2008 | 08/07/2016 | MnROAD Mainline - Interstate 94 | 1379 | 1854485
17-P-2008 | 17 | Passing | Flexible | 04/05/2012 | Recycled |  | 1:31:00 PM | Clay | 502 | 1 | 0.2 | 0.2 | 0.2 |  | 06/26/2008 | 08/07/2016 | MnROAD Mainline - Interstate 94 | 1379 | 491706
17-D-2008 | 17 | Driving | Flexible | 11/08/2012 | Recycled |  | 10:50:00 AM | Clay | 501.6 | 1 | 0.3 | 0.2 | 0.2 |  | 06/26/2008 | 08/07/2016 | MnROAD Mainline - Interstate 94 | 1596 | 2259828
17-D-1990 | 17 | Driving | Flexible | 10/06/1994 | Aggregate |  |  | Clay |  | 1 |  |  |  | 0.16 | 08/31/1990 | 08/07/2004 | MnROAD Mainline - Interstate 94 | 1497 | 414290
17-P-1990 | 17 | Passing | Flexible | 10/06/1994 | Aggregate |  |  | Clay |  | 1 |  |  |  | 0.16 | 08/31/1990 | 08/07/2004 | MnROAD Mainline - Interstate 94 | 1497 | 105456
17-D-1990 | 17 | Driving | Flexible | 02/02/1995 | Aggregate |  |  | Clay |  | 1 |  |  |  | 0.03 | 08/31/1990 | 08/07/2004 | MnROAD Mainline - Interstate 94 | 1616 | 591301
17-P-1990 | 17 | Passing | Flexible | 02/02/1995 | Aggregate |  |  | Clay |  | 1 |  |  |  | 0.16 | 08/31/1990 | 08/07/2004 | MnROAD Mainline - Interstate 94 | 1616 | 147497
17-D-1990 | 17 | Driving | Flexible | 03/17/1995 | Aggregate |  |  | Clay |  | 1 |  |  |  | 0.03 | 08/31/1990 | 08/07/2004 | MnROAD Mainline - Interstate 94 | 1659 | 659054
17-P-1990 | 17 | Passing | Flexible | 03/17/1995 | Aggregate |  |  | Clay |  | 1 |  |  |  | 0.06 | 08/31/1990 | 08/07/2004 | MnROAD Mainline - Interstate 94 | 1659 | 164316
17-D-1990 | 17 | Driving | Flexible | 03/23/1995 | Aggregate |  |  | Clay |  | 1 |  |  |  | 0.05 | 08/31/1990 | 08/07/2004 | MnROAD Mainline - Interstate 94 | 1665 | 666743
17-P-1990 | 17 | Passing | Flexible | 03/23/1995 | Aggregate |  |  | Clay |  | 1 |  |  |  | 0.13 | 08/31/1990 | 08/07/2004 | MnROAD Mainline - Interstate 94 | 1665 | 167573
17-D-1990 | 17 | Driving | Flexible | 05/05/1995 | Aggregate |  |  | Clay |  | 1 |  |  |  | 0.04 | 08/31/1990 | 08/07/2004 | MnROAD Mainline - Interstate 94 | 1708 | 740448
17-P-1990 | 17 | Passing | Flexible | 05/05/1995 | Aggregate |  |  | Clay |  | 1 |  |  |  | 0.04 | 08/31/1990 | 08/07/2004 | MnROAD Mainline - Interstate 94 | 1708 | 188166
17-D-1990 | 17 | Driving | Flexible | 09/20/1995 | Aggregate |  |  | Clay |  | 1 |  |  |  | 0.12 | 08/31/1990 | 08/07/2004 | MnROAD Mainline - Interstate 94 | 1846 | 959005
17-P-1990 | 17 | Passing | Flexible | 09/20/1995 | Aggregate |  |  | Clay |  | 1 |  |  |  | 0.11 | 08/31/1990 | 08/07/2004 | MnROAD Mainline - Interstate 94 | 1846 | 260549
17-D-1990 | 17 | Driving | Flexible | 12/06/1995 | Aggregate |  |  | Clay |  | 1 |  |  |  | 0.07 | 08/31/1990 | 08/07/2004 | MnROAD Mainline - Interstate 94 | 1923 | 1061495
17-P-1990 | 17 | Passing | Flexible | 12/06/1995 | Aggregate |  |  | Clay |  | 1 |  |  |  | 0.06 | 08/31/1990 | 08/07/2004 | MnROAD Mainline - Interstate 94 | 1923 | 292856
17-D-1990 | 17 | Driving | Flexible | 02/16/1996 | Aggregate |  |  | Clay |  | 1 |  |  |  | 0.08 | 08/31/1990 | 08/07/2004 | MnROAD Mainline - Interstate 94 | 1995 | 1157848
17-P-1990 | 17 | Passing | Flexible | 02/16/1996 | Aggregate |  |  | Clay |  | 1 |  |  |  | 0.03 | 08/31/1990 | 08/07/2004 | MnROAD Mainline - Interstate 94 | 1995 | 323335
17-D-1990 | 17 | Driving | Flexible | 05/09/1996 | Aggregate |  |  | Clay |  | 1 |  |  |  | 0.11 | 08/31/1990 | 08/07/2004 | MnROAD Mainline - Interstate 94 | 2078 | 1248092
17-P-1990 | 17 | Passing | Flexible | 05/09/1996 | Aggregate |  |  | Clay |  | 1 |  |  |  | 0.1 | 08/31/1990 | 08/07/2004 | MnROAD Mainline - Interstate 94 | 2078 | 351254
17-D-1990 | 17 | Driving | Flexible | 06/25/1996 | Aggregate |  |  | Clay |  | 1 |  |  |  | 0.12 | 08/31/1990 | 08/07/2004 | MnROAD Mainline - Interstate 94 | 2125 | 1303804
17-P-1990 | 17 | Passing | Flexible | 06/25/1996 | Aggregate |  |  | Clay |  | 1 |  |  |  | 0.12 | 08/31/1990 | 08/07/2004 | MnROAD Mainline - Interstate 94 | 2125 | 379647
17-D-1990 | 17 | Driving | Flexible | 06/26/1997 | Aggregate |  |  | Clay | 502.7 | 1 |  |  | 0.2 |  | 08/31/1990 | 08/07/2004 | MnROAD Mainline - Interstate 94 | 2491 | 1674558
17-D-1990 | 17 | Driving | Flexible | 06/26/1997 | Aggregate |  |  | Clay | 500.5 | 2 |  |  | 0.2 |  | 08/31/1990 | 08/07/2004 | MnROAD Mainline - Interstate 94 | 2491 | 1674558
17-D-1990 | 17 | Driving | Flexible | 06/26/1997 | Aggregate |  |  | Clay | 498.2 | 3 |  |  | 0.2 |  | 08/31/1990 | 08/07/2004 | MnROAD Mainline - Interstate 94 | 2491 | 1674558
17-P-1990 | 17 | Passing | Flexible | 06/26/1997 | Aggregate |  |  | Clay | 498.2 | 1 |  |  | 0.1 |  | 08/31/1990 | 08/07/2004 | MnROAD Mainline - Interstate 94 | 2491 | 510993
17-P-1990 | 17 | Passing | Flexible | 06/26/1997 | Aggregate |  |  | Clay | 500.5 | 2 |  |  | 0.1 |  | 08/31/1990 | 08/07/2004 | MnROAD Mainline - Interstate 94 | 2491 | 510993
17-P-1990 | 17 | Passing | Flexible | 06/26/1997 | Aggregate |  |  | Clay | 500.5 | 3 |  |  | 0.1 |  | 08/31/1990 | 08/07/2004 | MnROAD Mainline - Interstate 94 | 2491 | 510993
17-D-1990 | 17 | Driving | Flexible | 11/12/1997 | Aggregate |  |  | Clay | 500.7 | 1 |  |  | 0.2 |  | 08/31/1990 | 08/07/2004 | MnROAD Mainline - Interstate 94 | 2630 | 1777990
17-D-1990 | 17 | Driving | Flexible | 11/12/1997 | Aggregate |  |  | Clay | 500 | 2 |  |  | 0.2 |  | 08/31/1990 | 08/07/2004 | MnROAD Mainline - Interstate 94 | 2630 | 1777990
17-P-1990 | 17 | Passing | Flexible | 11/12/1997 | Aggregate |  |  | Clay | 498.5 |  |  |  | 0.2 |  | 08/31/1990 | 08/07/2004 | MnROAD Mainline - Interstate 94 | 2630 | 542137
17-D-1990 | 17 | Driving | Flexible | 02/10/1998 | Aggregate |  |  | Clay | 500 | 1 |  |  | 0.1 |  | 08/31/1990 | 08/07/2004 | MnROAD Mainline - Interstate 94 | 2720 | 1897167
17-P-1990 | 17 | Passing | Flexible | 02/10/1998 | Aggregate |  |  | Clay | 500 | 1 |  |  | 0.1 |  | 08/31/1990 | 08/07/2004 | MnROAD Mainline - Interstate 94 | 2720 | 569377
17-D-1990 | 17 | Driving | Flexible | 03/10/1998 | Aggregate |  |  | Clay | 500 | 1 |  |  | 0.2 |  | 08/31/1990 | 08/07/2004 | MnROAD Mainline - Interstate 94 | 2748 | 1928381
17-P-1990 | 17 | Passing | Flexible | 03/10/1998 | Aggregate |  |  | Clay | 500 | 1 |  |  | 0.2 |  | 08/31/1990 | 08/07/2004 | MnROAD Mainline - Interstate 94 | 2748 | 575946
17-D-1990 | 17 | Driving | Flexible | 05/28/1998 | Aggregate |  |  | Clay | 500 | 1 |  |  | 0.2 |  | 08/31/1990 | 08/07/2004 | MnROAD Mainline - Interstate 94 | 2827 | 2019999
17-P-1990 | 17 | Passing | Flexible | 05/28/1998 | Aggregate |  |  | Clay | 500 | 1 |  |  | 0.2 |  | 08/31/1990 | 08/07/2004 | MnROAD Mainline - Interstate 94 | 2827 | 602033
17-D-1990 | 17 | Driving | Flexible | 08/21/1998 | Aggregate |  |  | Clay | 500 | 1 |  |  | 0.3 |  | 08/31/1990 | 08/07/2004 | MnROAD Mainline - Interstate 94 | 2912 | 2142573
17-P-1990 | 17 | Passing | Flexible | 08/21/1998 | Aggregate |  |  | Clay | 500 | 1 |  |  | 0.2 |  | 08/31/1990 | 08/07/2004 | MnROAD Mainline - Interstate 94 | 2912 | 640117
17-D-1990 | 17 | Driving | Flexible | 11/04/1998 | Aggregate |  |  | Clay | 500 | 1 |  |  | 0.2 |  | 08/31/1990 | 08/07/2004 | MnROAD Mainline - Interstate 94 | 2987 | 2180859
17-P-1990 | 17 | Passing | Flexible | 11/04/1998 | Aggregate |  |  | Clay | 500 | 1 |  |  | 0.2 |  | 08/31/1990 | 08/07/2004 | MnROAD Mainline - Interstate 94 | 2987 | 676538
17-D-1990 | 17 | Driving | Flexible | 04/02/1999 | Aggregate |  |  | Clay | 500 | 1 |  |  | 0.2 |  | 08/31/1990 | 08/07/2004 | MnROAD Mainline - Interstate 94 | 3136 | 2401372
17-P-1990 | 17 | Passing | Flexible | 04/02/1999 | Aggregate |  |  | Clay | 500 | 1 |  |  | 0.2 |  | 08/31/1990 | 08/07/2004 | MnROAD Mainline - Interstate 94 | 3136 | 733103
17-D-1990 | 17 | Driving | Flexible | 07/07/1999 | Aggregate |  |  | Clay | 500 | 1 |  |  | 0.2 |  | 08/31/1990 | 08/07/2004 | MnROAD Mainline - Interstate 94 | 3232 | 2544111
17-P-1990 | 17 | Passing | Flexible | 07/07/1999 | Aggregate |  |  | Clay | 500 | 1 |  |  | 0.2 |  | 08/31/1990 | 08/07/2004 | MnROAD Mainline - Interstate 94 | 3232 | 775153
17-P-2016 | 17 | Passing | Flexible | 10/05/2017 | Aggregate |  | 9:45:00 AM | Clay | 499.9 | 1 | 0.1 | 0.1 | 0.1 |  | 08/08/2016 |  | MnROAD Mainline - Interstate 94 | 423 | 100546
17-P-2016 | 17 | Passing | Flexible | 10/05/2017 | Aggregate |  | 9:59:00 AM | Clay | 499.9 | 2 | 0.1 | 0.1 | 0.1 |  | 08/08/2016 |  | MnROAD Mainline - Interstate 94 | 423 | 100546
17-P-2016 | 17 | Passing | Flexible | 10/05/2017 | Aggregate |  | 10:14:00 AM | Clay | 499.9 | 3 | 0.1 | 0.1 | 0.1 |  | 08/08/2016 |  | MnROAD Mainline - Interstate 94 | 423 | 100546
17-D-2016 | 17 | Driving | Flexible | 10/19/2017 | Aggregate |  | 9:10:00 AM | Clay | 499.9 | 1 | 0.1 | 0.1 | 0.1 |  | 08/08/2016 |  | MnROAD Mainline - Interstate 94 | 437 | 641887
17-D-2016 | 17 | Driving | Flexible | 10/19/2017 | Aggregate |  | 9:26:00 AM | Clay | 499.9 | 2 | 0.1 | 0 | 0.1 |  | 08/08/2016 |  | MnROAD Mainline - Interstate 94 | 437 | 641887
17-D-2016 | 17 | Driving | Flexible | 10/19/2017 | Aggregate |  | 9:41:00 AM | Clay | 499.9 | 3 | 0.1 | 0.1 | 0.1 |  | 08/08/2016 |  | MnROAD Mainline - Interstate 94 | 437 | 641887
17-P-2016 | 17 | Passing | Flexible | 10/19/2017 | Aggregate |  | 10:01:00 AM | Clay | 499.9 | 1 | 0.1 | 0.1 | 0.1 |  | 08/08/2016 |  | MnROAD Mainline - Interstate 94 | 437 | 107197
17-P-2016 | 17 | Passing | Flexible | 10/19/2017 | Aggregate |  | 11:55:00 AM | Clay | 499.9 | 2 | 0.1 | 0.1 | 0.1 |  | 08/08/2016 |  | MnROAD Mainline - Interstate 94 | 437 | 107197
17-P-2016 | 17 | Passing | Flexible | 10/19/2017 | Aggregate |  | 12:17:00 PM | Clay | 499.9 | 3 | 0.1 | 0.1 | 0.1 |  | 08/08/2016 |  | MnROAD Mainline - Interstate 94 | 437 | 107197
17-D-2016 | 17 | Driving | Flexible | 11/30/2017 | Aggregate |  | 10:12:00 AM | Clay | 499.9 | 1 | 0.1 | 0.1 | 0.1 |  | 08/08/2016 |  | MnROAD Mainline - Interstate 94 | 479 | 712945
17-D-2016 | 17 | Driving | Flexible | 11/30/2017 | Aggregate |  | 10:27:00 AM | Clay | 499.9 | 2 | 0.1 | 0 | 0.1 |  | 08/08/2016 |  | MnROAD Mainline - Interstate 94 | 479 | 712945
17-D-2016 | 17 | Driving | Flexible | 11/30/2017 | Aggregate |  | 10:42:00 AM | Clay | 499.9 | 3 | 0.1 | 0.1 | 0.1 |  | 08/08/2016 |  | MnROAD Mainline - Interstate 94 | 479 | 712945
17-P-2016 | 17 | Passing | Flexible | 11/30/2017 | Aggregate |  | 10:57:00 AM | Clay | 499.9 | 1 | 0.1 | 0.1 | 0.1 |  | 08/08/2016 |  | MnROAD Mainline - Interstate 94 | 479 | 116902
17-P-2016 | 17 | Passing | Flexible | 11/30/2017 | Aggregate |  | 11:30:00 AM | Clay | 499.9 | 3 | 0.1 | 0.1 | 0.1 |  | 08/08/2016 |  | MnROAD Mainline - Interstate 94 | 479 | 116902
17-D-2016 | 17 | Driving | Flexible | 05/04/2018 | Aggregate |  | 10:04:00 AM | Clay | 499.7 | 1 | 0.1 | 0.1 | 0.1 |  | 08/08/2016 |  | MnROAD Mainline - Interstate 94 | 634 | 1115643
17-D-2016 | 17 | Driving | Flexible | 05/04/2018 | Aggregate |  | 10:41:00 AM | Clay | 499.7 | 3 | 0.1 | 0.1 | 0.1 |  | 08/08/2016 |  | MnROAD Mainline - Interstate 94 | 634 | 1115643
17-P-2016 | 17 | Passing | Flexible | 05/04/2018 | Aggregate |  | 10:56:00 AM | Clay | 499.7 | 1 | 0.1 | 0.1 | 0.1 |  | 08/08/2016 |  | MnROAD Mainline - Interstate 94 | 634 | 183212
17-P-2016 | 17 | Passing | Flexible | 05/04/2018 | Aggregate |  | 11:11:00 AM | Clay | 499.7 | 2 | 0.1 | 0.1 | 0.1 |  | 08/08/2016 |  | MnROAD Mainline - Interstate 94 | 634 | 183212
17-D-2016 | 17 | Driving | Flexible | 05/17/2018 | Aggregate |  | 7:07:00 AM | Clay | 499.7 | 1 | 0.1 | 0 | 0.1 |  | 08/08/2016 |  | MnROAD Mainline - Interstate 94 | 647 | 1160116
17-D-2016 | 17 | Driving | Flexible | 05/17/2018 | Aggregate |  | 7:23:00 AM | Clay | 499.7 | 2 | 0.1 | 0.1 | 0.1 |  | 08/08/2016 |  | MnROAD Mainline - Interstate 94 | 647 | 1160116
17-D-2016 | 17 | Driving | Flexible | 05/17/2018 | Aggregate |  | 7:37:00 AM | Clay | 499.7 | 3 | 0.1 | 0 | 0.1 |  | 08/08/2016 |  | MnROAD Mainline - Interstate 94 | 647 | 1160116
17-P-2016 | 17 | Passing | Flexible | 05/17/2018 | Aggregate |  | 8:11:00 AM | Clay | 499.7 | 2 | 0.1 | 0.1 | 0.1 |  | 08/08/2016 |  | MnROAD Mainline - Interstate 94 | 647 | 192800
17-P-2016 | 17 | Passing | Flexible | 05/17/2018 | Aggregate |  | 8:25:00 AM | Clay | 499.7 | 3 | 0.1 | 0.1 | 0.1 |  | 08/08/2016 |  | MnROAD Mainline - Interstate 94 | 647 | 192800
17-P-1990 | 17 | Passing | Flexible | 05/15/2001 | Aggregate |  |  | Clay | 499.6 | 1 |  |  | 0.2 |  | 08/31/1990 | 08/07/2004 | MnROAD Mainline - Interstate 94 | 3910 | 1089131
17-P-1990 | 17 | Passing | Flexible | 05/15/2001 | Aggregate |  |  | Clay | 499.6 | 2 |  |  | 0.2 |  | 08/31/1990 | 08/07/2004 | MnROAD Mainline - Interstate 94 | 3910 | 1089131
17-P-1990 | 17 | Passing | Flexible | 05/15/2001 | Aggregate |  |  | Clay | 500 | 3 |  |  | 0.2 |  | 08/31/1990 | 08/07/2004 | MnROAD Mainline - Interstate 94 | 3910 | 1089131
17-P-1990 | 17 | Passing | Flexible | 05/15/2001 | Aggregate |  |  | Clay | 500.1 | 4 |  |  | 0.2 |  | 08/31/1990 | 08/07/2004 | MnROAD Mainline - Interstate 94 | 3910 | 1089131
17-P-1990 | 17 | Passing | Flexible | 05/15/2001 | Aggregate |  |  | Clay | 500.4 | 5 |  |  | 0.3 |  | 08/31/1990 | 08/07/2004 | MnROAD Mainline - Interstate 94 | 3910 | 1089131
17-D-1990 | 17 | Driving | Flexible | 07/09/2001 | Aggregate |  |  | Clay | 501.4 | 1 |  |  | 0.3 |  | 08/31/1990 | 08/07/2004 | MnROAD Mainline - Interstate 94 | 3965 | 3803102
17-P-1990 | 17 | Passing | Flexible | 07/09/2001 | Aggregate |  |  | Clay | 497.4 | 1 |  |  | 0.2 |  | 08/31/1990 | 08/07/2004 | MnROAD Mainline - Interstate 94 | 3965 | 1123052
17-D-1990 | 17 | Driving | Flexible | 07/31/2001 | Aggregate |  |  | Clay | 497.6 | 1 |  |  | 0.2 |  | 08/31/1990 | 08/07/2004 | MnROAD Mainline - Interstate 94 | 3987 | 3833256
17-P-1990 | 17 | Passing | Flexible | 07/31/2001 | Aggregate |  |  | Clay | 499.1 | 1 |  |  | 0.2 |  | 08/31/1990 | 08/07/2004 | MnROAD Mainline - Interstate 94 | 3987 | 1131779
17-D-1990 | 17 | Driving | Flexible | 09/21/2001 | Aggregate |  |  | Clay | 500.6 | 1 |  |  | 0.3 |  | 08/31/1990 | 08/07/2004 | MnROAD Mainline - Interstate 94 | 4039 | 3934906
17-P-1990 | 17 | Passing | Flexible | 09/21/2001 | Aggregate |  |  | Clay | 501.6 | 1 |  |  | 0.2 |  | 08/31/1990 | 08/07/2004 | MnROAD Mainline - Interstate 94 | 4039 | 1161553
17-D-1990 | 17 | Driving | Flexible | 10/19/2001 | Aggregate |  |  | Clay | 501.6 | 1 |  |  | 0.3 |  | 08/31/1990 | 08/07/2004 | MnROAD Mainline - Interstate 94 | 4067 | 4008240
17-P-1990 | 17 | Passing | Flexible | 10/19/2001 | Aggregate |  |  | Clay | 498.6 | 1 |  |  | 0.2 |  | 08/31/1990 | 08/07/2004 | MnROAD Mainline - Interstate 94 | 4067 | 1181224
17-D-1990 | 17 | Driving | Flexible | 12/21/2001 | Aggregate |  |  | Clay | 501.4 | 1 |  |  | 0.3 |  | 08/31/1990 | 08/07/2004 | MnROAD Mainline - Interstate 94 | 4130 | 4123122
17-P-1990 | 17 | Passing | Flexible | 12/21/2001 | Aggregate |  |  | Clay | 499.4 | 1 |  |  | 0.3 |  | 08/31/1990 | 08/07/2004 | MnROAD Mainline - Interstate 94 | 4130 | 1210173
17-D-1990 | 17 | Driving | Flexible | 01/28/2002 | Aggregate |  |  | Clay | 496.4 | 1 |  |  | 0.2 |  | 08/31/1990 | 08/07/2004 | MnROAD Mainline - Interstate 94 | 4168 | 4197142
17-P-1990 | 17 | Passing | Flexible | 01/28/2002 | Aggregate |  |  | Clay | 502.4 | 1 |  |  | 0.2 |  | 08/31/1990 | 08/07/2004 | MnROAD Mainline - Interstate 94 | 4168 | 1226180
17-D-1990 | 17 | Driving | Flexible | 02/28/2002 | Aggregate |  |  | Clay | 500.9 | 1 |  |  | 0.3 |  | 08/31/1990 | 08/07/2004 | MnROAD Mainline - Interstate 94 | 4199 | 4255133
17-P-1990 | 17 | Passing | Flexible | 02/28/2002 | Aggregate |  |  | Clay | 502.9 | 1 |  |  | 0.3 |  | 08/31/1990 | 08/07/2004 | MnROAD Mainline - Interstate 94 | 4199 | 1239125
17-D-1990 | 17 | Driving | Flexible | 03/29/2002 | Aggregate |  | 11:59:00 AM | Clay | 502 | 1 |  |  | 0.5 |  | 08/31/1990 | 08/07/2004 | MnROAD Mainline - Interstate 94 | 4228 | 4303292
17-P-1990 | 17 | Passing | Flexible | 03/29/2002 | Aggregate |  | 12:12:00 PM | Clay | 502.7 | 1 |  |  | 0.4 |  | 08/31/1990 | 08/07/2004 | MnROAD Mainline - Interstate 94 | 4228 | 1250294
17-D-1990 | 17 | Driving | Flexible | 05/14/2002 | Aggregate |  | 10:36:00 AM | Clay | 499 | 1 |  |  | 0.5 |  | 08/31/1990 | 08/07/2004 | MnROAD Mainline - Interstate 94 | 4274 | 4380573
17-P-1990 | 17 | Passing | Flexible | 05/14/2002 | Aggregate |  | 10:50:00 AM | Clay | 500.7 | 1 |  |  | 0.3 |  | 08/31/1990 | 08/07/2004 | MnROAD Mainline - Interstate 94 | 4274 | 1269375
17-D-1990 | 17 | Driving | Flexible | 06/28/2002 | Aggregate |  | 11:33:00 AM | Clay | 497.2 | 1 |  |  | 0.5 |  | 08/31/1990 | 08/07/2004 | MnROAD Mainline - Interstate 94 | 4319 | 4464897
17-P-1990 | 17 | Passing | Flexible | 06/28/2002 | Aggregate |  | 11:46:00 AM | Clay | 501.2 | 1 |  |  | 0.4 |  | 08/31/1990 | 08/07/2004 | MnROAD Mainline - Interstate 94 | 4319 | 1294699
17-D-2004 | 17 | Driving | Flexible | 12/15/2004 | Aggregate |  | 11:48:00 AM | Clay | 500.9 | 6 |  |  | 0.3 |  | 08/08/2004 | 06/25/2008 | MnROAD Mainline - Interstate 94 | 129 | 43611
17-P-2004 | 17 | Passing | Flexible | 12/15/2004 | Aggregate |  | 11:59:00 AM | Clay | 500 | 6 |  |  | 0.2 |  | 08/08/2004 | 06/25/2008 | MnROAD Mainline - Interstate 94 | 129 | 10321
17-D-2004 | 17 | Driving | Flexible | 12/29/2004 | Aggregate |  | 9:12:00 AM | Clay | 505.6 | 7 | 0.4 | 0.1 |  |  | 08/08/2004 | 06/25/2008 | MnROAD Mainline - Interstate 94 | 143 | 75354
17-P-2004 | 17 | Passing | Flexible | 12/29/2004 | Aggregate |  | 9:27:00 AM | Clay | 500.2 | 7 |  | 0.2 |  |  | 08/08/2004 | 06/25/2008 | MnROAD Mainline - Interstate 94 | 143 | 19869
17-D-2004 | 17 | Driving | Flexible | 04/01/2005 | Aggregate |  | 7:25:00 AM | Clay | 499.7 | 1 | 0.4 | 0.2 |  |  | 08/08/2004 | 06/25/2008 | MnROAD Mainline - Interstate 94 | 236 | 247619
17-P-2004 | 17 | Passing | Flexible | 04/01/2005 | Aggregate |  | 7:48:00 AM | Clay | 501.2 | 1 | 0.3 | 0.1 |  |  | 08/08/2004 | 06/25/2008 | MnROAD Mainline - Interstate 94 | 236 | 58978
17-D-2004 | 17 | Driving | Flexible | 08/15/2005 | Aggregate |  | 7:40:00 AM | Clay | 500.2 | 2 |  | 0.3 |  |  | 08/08/2004 | 06/25/2008 | MnROAD Mainline - Interstate 94 | 372 | 562940
17-P-2004 | 17 | Passing | Flexible | 08/15/2005 | Aggregate |  | 7:52:00 AM | Clay | 496.7 | 2 |  | 0.2 |  |  | 08/08/2004 | 06/25/2008 | MnROAD Mainline - Interstate 94 | 372 | 147658
17-D-2004 | 17 | Driving | Flexible | 10/26/2005 | Aggregate |  | 8:27:00 AM | Clay | 504.1 | 4 | 0.4 | 0.3 | 0.3 |  | 08/08/2004 | 06/25/2008 | MnROAD Mainline - Interstate 94 | 444 | 724256
17-P-2004 | 17 | Passing | Flexible | 10/26/2005 | Aggregate |  | 8:41:00 AM | Clay | 496.4 | 4 | 0.4 | 0.2 | 0.3 |  | 08/08/2004 | 06/25/2008 | MnROAD Mainline - Interstate 94 | 444 | 194567
17-D-2004 | 17 | Driving | Flexible | 03/10/2006 | Aggregate |  | 11:05:00 AM | Clay | 499.5 | 1 | 0.4 | 0.3 | 0.4 |  | 08/08/2004 | 06/25/2008 | MnROAD Mainline - Interstate 94 | 579 | 971628
17-P-2004 | 17 | Passing | Flexible | 03/10/2006 | Aggregate |  | 11:18:00 AM | Clay | 502.5 | 1 | 0.4 | 0.2 | 0.3 |  | 08/08/2004 | 06/25/2008 | MnROAD Mainline - Interstate 94 | 579 | 255971
17-D-2004 | 17 | Driving | Flexible | 04/10/2006 | Aggregate |  | 1:11:00 PM | Clay | 499.5 | 2 | 0.4 | 0.2 | 0.3 |  | 08/08/2004 | 06/25/2008 | MnROAD Mainline - Interstate 94 | 610 | 1040028
17-P-2004 | 17 | Passing | Flexible | 04/10/2006 | Aggregate |  | 1:25:00 PM | Clay | 501.7 | 2 | 0.3 | 0.1 | 0.2 |  | 08/08/2004 | 06/25/2008 | MnROAD Mainline - Interstate 94 | 610 | 272922
17-D-2004 | 17 | Driving | Flexible | 10/05/2006 | Aggregate |  | 7:54:00 AM | Clay | 501.6 | 3 | 0.4 | 0.2 | 0.3 |  | 08/08/2004 | 06/25/2008 | MnROAD Mainline - Interstate 94 | 788 | 1297415
17-P-2004 | 17 | Passing | Flexible | 10/05/2006 | Aggregate |  | 8:14:00 AM | Clay | 501.6 | 3 | 0.3 | 0.1 | 0.2 |  | 08/08/2004 | 06/25/2008 | MnROAD Mainline - Interstate 94 | 788 | 396577
17-P-2016 | 17 | Passing | Flexible | 08/22/2018 | Aggregate |  | 9:07:00 AM | Clay | 500 | 3 |  |  | 0 |  | 08/08/2016 |  | MnROAD Mainline - Interstate 94 | 744 | 259820
17-D-2016 | 17 | Driving | Flexible | 09/05/2018 | Aggregate |  | 10:34:00 AM | Clay | 500 | 1 | 0.1 | 0.1 | 0.1 |  | 08/08/2016 |  | MnROAD Mainline - Interstate 94 | 758 | 1422862
17-D-2016 | 17 | Driving | Flexible | 09/05/2018 | Aggregate |  | 10:49:00 AM | Clay | 500 | 2 | 0.1 | 0 | 0.1 |  | 08/08/2016 |  | MnROAD Mainline - Interstate 94 | 758 | 1422862
17-D-2016 | 17 | Driving | Flexible | 09/05/2018 | Aggregate |  | 11:04:00 AM | Clay | 500 | 3 | 0.1 | 0 | 0.1 |  | 08/08/2016 |  | MnROAD Mainline - Interstate 94 | 758 | 1422862
17-P-2016 | 17 | Passing | Flexible | 09/05/2018 | Aggregate |  | 11:18:00 AM | Clay | 500 | 1 | 0.1 | 0 | 0.1 |  | 08/08/2016 |  | MnROAD Mainline - Interstate 94 | 758 | 268271
17-P-2016 | 17 | Passing | Flexible | 09/05/2018 | Aggregate |  | 11:45:00 AM | Clay | 500 | 2 | 0.1 | 0.1 | 0.1 |  | 08/08/2016 |  | MnROAD Mainline - Interstate 94 | 758 | 268271
17-P-2016 | 17 | Passing | Flexible | 09/05/2018 | Aggregate |  | 11:59:00 AM | Clay | 500 | 3 | 0.1 | 0.1 | 0.1 |  | 08/08/2016 |  | MnROAD Mainline - Interstate 94 | 758 | 268271
17-D-2016 | 17 | Driving | Flexible | 11/01/2018 | Aggregate |  | 8:52:00 AM | Clay | 500 | 1 | 0.1 | 0 | 0.1 |  | 08/08/2016 |  | MnROAD Mainline - Interstate 94 | 815 | 1491307
17-D-2016 | 17 | Driving | Flexible | 11/01/2018 | Aggregate |  | 9:07:00 AM | Clay | 500 | 2 | 0.1 | 0 | 0.1 |  | 08/08/2016 |  | MnROAD Mainline - Interstate 94 | 815 | 1491307
17-D-2016 | 17 | Driving | Flexible | 11/01/2018 | Aggregate |  | 9:22:00 AM | Clay | 500 | 3 | 0.1 | 0.1 | 0.1 |  | 08/08/2016 |  | MnROAD Mainline - Interstate 94 | 815 | 1491307
17-P-2016 | 17 | Passing | Flexible | 11/01/2018 | Aggregate |  | 9:37:00 AM | Clay | 500 | 1 | 0.1 | 0.1 | 0.1 |  | 08/08/2016 |  | MnROAD Mainline - Interstate 94 | 815 | 290799
17-P-2016 | 17 | Passing | Flexible | 11/01/2018 | Aggregate |  | 9:52:00 AM | Clay | 500 | 2 | 0.1 | 0.1 | 0.1 |  | 08/08/2016 |  | MnROAD Mainline - Interstate 94 | 815 | 290799
17-P-2016 | 17 | Passing | Flexible | 11/01/2018 | Aggregate |  | 10:07:00 AM | Clay | 500 | 3 | 0.1 | 0 | 0.1 |  | 08/08/2016 |  | MnROAD Mainline - Interstate 94 | 815 | 290799
17-D-2016 | 17 | Driving | Flexible | 06/10/2019 | Aggregate |  | 10:34:00 AM | Clay | 500 | 1 | 0.1 | 0.1 | 0.1 |  | 08/08/2016 |  | MnROAD Mainline - Interstate 94 | 1036 | 1986345
17-P-2016 | 17 | Passing | Flexible | 06/10/2019 | Aggregate |  | 10:48:00 AM | Clay | 500 | 1 | 0.1 | 0.1 | 0.1 |  | 08/08/2016 |  | MnROAD Mainline - Interstate 94 | 1036 | 429048
17-D-2016 | 17 | Driving | Flexible | 07/03/2019 | Aggregate |  | 7:40:00 AM | Clay | 500 | 1 | 0.1 | 0.1 | 0.1 |  | 08/08/2016 |  | MnROAD Mainline - Interstate 94 | 1059 | 2012645
17-P-2016 | 17 | Passing | Flexible | 07/03/2019 | Aggregate |  | 7:53:00 AM | Clay | 500 | 1 | 0.1 | 0.1 | 0.1 |  | 08/08/2016 |  | MnROAD Mainline - Interstate 94 | 1059 | 436615
17-D-2016 | 17 | Driving | Flexible | 08/19/2019 | Aggregate |  | 9:05:00 AM | Clay | 500 | 1 | 0.1 | 0.1 | 0.1 |  | 08/08/2016 |  | MnROAD Mainline - Interstate 94 | 1106 | 2105191
17-D-2016 | 17 | Driving | Flexible | 08/19/2019 | Aggregate |  | 9:12:00 AM | Clay | 500 | 2 | 0.1 | 0.1 | 0.1 |  | 08/08/2016 |  | MnROAD Mainline - Interstate 94 | 1106 | 2105191
17-D-2016 | 17 | Driving | Flexible | 08/19/2019 | Aggregate |  | 9:19:00 AM | Clay | 500 | 3 | 0.1 | 0.1 | 0.1 |  | 08/08/2016 |  | MnROAD Mainline - Interstate 94 | 1106 | 2105191
17-P-2016 | 17 | Passing | Flexible | 08/19/2019 | Aggregate |  | 9:29:00 AM | Clay | 500 | 1 | 0.1 | 0.1 | 0.1 |  | 08/08/2016 |  | MnROAD Mainline - Interstate 94 | 1106 | 500262
17-P-2016 | 17 | Passing | Flexible | 08/19/2019 | Aggregate |  | 9:36:00 AM | Clay | 500 | 2 | 0.1 | 0.1 | 0.1 |  | 08/08/2016 |  | MnROAD Mainline - Interstate 94 | 1106 | 500262
17-P-2016 | 17 | Passing | Flexible | 08/19/2019 | Aggregate |  | 9:44:00 AM | Clay | 500 | 3 | 0.1 | 0.1 | 0.1 |  | 08/08/2016 |  | MnROAD Mainline - Interstate 94 | 1106 | 500262
17-D-2016 | 17 | Driving | Flexible | 09/24/2019 | Aggregate |  | 10:16:00 AM | Clay | 500 | 1 | 0.2 | 0.1 | 0.1 |  | 08/08/2016 |  | MnROAD Mainline - Interstate 94 | 1142 | 2164072
17-D-2016 | 17 | Driving | Flexible | 09/24/2019 | Aggregate |  | 10:30:00 AM | Clay | 500 | 2 | 0.2 | 0.1 | 0.1 |  | 08/08/2016 |  | MnROAD Mainline - Interstate 94 | 1142 | 2164072
17-P-2016 | 17 | Passing | Flexible | 09/24/2019 | Aggregate |  | 10:45:00 AM | Clay | 500 | 1 | 0.1 | 0.1 | 0.1 |  | 08/08/2016 |  | MnROAD Mainline - Interstate 94 | 1142 | 527514
17-P-2016 | 17 | Passing | Flexible | 09/24/2019 | Aggregate |  | 11:01:00 AM | Clay | 500 | 2 | 0.1 | 0.1 | 0.1 |  | 08/08/2016 |  | MnROAD Mainline - Interstate 94 | 1142 | 527514
17-D-2016 | 17 | Driving | Flexible | 10/23/2019 | Aggregate |  | 9:28:00 AM | Clay | 500 | 1 | 0.1 | 0 | 0.1 |  | 08/08/2016 |  | MnROAD Mainline - Interstate 94 | 1171 | 2226525
17-P-2016 | 17 | Passing | Flexible | 10/23/2019 | Aggregate |  | 9:37:00 AM | Clay | 500 | 1 | 0.1 | 0.1 | 0.1 |  | 08/08/2016 |  | MnROAD Mainline - Interstate 94 | 1171 | 550837
17-D-2016 | 17 | Driving | Flexible | 08/06/2020 | Aggregate |  | 9:57:00 AM | Clay | 500 | 1 | 0.2 | 0.1 | 0.1 |  | 08/08/2016 |  | MnROAD Mainline - Interstate 94 | 1459 | 2828551
17-D-2016 | 17 | Driving | Flexible | 08/06/2020 | Aggregate |  | 10:05:00 AM | Clay | 500 | 2 | 0.1 | 0 | 0.1 |  | 08/08/2016 |  | MnROAD Mainline - Interstate 94 | 1459 | 2828551
17-D-2016 | 17 | Driving | Flexible | 08/06/2020 | Aggregate |  | 10:13:00 AM | Clay | 500 | 3 | 0.2 | 0.1 | 0.1 |  | 08/08/2016 |  | MnROAD Mainline - Interstate 94 | 1459 | 2828551
17-P-2016 | 17 | Passing | Flexible | 08/06/2020 | Aggregate |  | 10:32:00 AM | Clay | 500 | 1 | 0.2 | 0.1 | 0.1 |  | 08/08/2016 |  | MnROAD Mainline - Interstate 94 | 1459 | 741787
17-P-2016 | 17 | Passing | Flexible | 08/06/2020 | Aggregate |  | 10:40:00 AM | Clay | 500 | 2 | 0.2 | 0.1 | 0.1 |  | 08/08/2016 |  | MnROAD Mainline - Interstate 94 | 1459 | 741787
17-P-2016 | 17 | Passing | Flexible | 08/06/2020 | Aggregate |  | 10:48:00 AM | Clay | 500 | 3 | 0.2 | 0.1 | 0.1 |  | 08/08/2016 |  | MnROAD Mainline - Interstate 94 | 1459 | 741787
17-D-2016 | 17 | Driving | Flexible | 09/02/2020 | Aggregate |  | 11:21:00 AM | Clay | 500 | 1 | 0.2 | 0.1 | 0.1 |  | 08/08/2016 |  | MnROAD Mainline - Interstate 94 | 1486 | 2844056
17-D-2016 | 17 | Driving | Flexible | 09/02/2020 | Aggregate |  | 11:30:00 AM | Clay | 500 | 2 | 0.2 | 0.1 | 0.2 |  | 08/08/2016 |  | MnROAD Mainline - Interstate 94 | 1486 | 2844056
17-D-2016 | 17 | Driving | Flexible | 09/02/2020 | Aggregate |  | 11:38:00 AM | Clay | 500 | 3 | 0.2 | 0.1 | 0.2 |  | 08/08/2016 |  | MnROAD Mainline - Interstate 94 | 1486 | 2844056
17-P-2016 | 17 | Passing | Flexible | 09/02/2020 | Aggregate |  | 11:49:00 AM | Clay | 500 | 1 | 0.2 | 0.1 | 0.1 |  | 08/08/2016 |  | MnROAD Mainline - Interstate 94 | 1486 | 747532
17-P-2016 | 17 | Passing | Flexible | 09/02/2020 | Aggregate |  | 11:58:00 AM | Clay | 500 | 2 | 0.2 | 0.1 | 0.1 |  | 08/08/2016 |  | MnROAD Mainline - Interstate 94 | 1486 | 747532
17-P-2016 | 17 | Passing | Flexible | 09/02/2020 | Aggregate |  | 12:08:00 PM | Clay | 500 | 3 | 0.1 | 0.1 | 0.1 |  | 08/08/2016 |  | MnROAD Mainline - Interstate 94 | 1486 | 747532
17-D-2016 | 17 | Driving | Flexible | 06/14/2018 | Aggregate |  | 6:48:00 AM | Clay | 499.9 | 2 | 0.1 | 0.1 | 0.1 |  | 08/08/2016 |  | MnROAD Mainline - Interstate 94 | 675 | 1228265
17-D-2016 | 17 | Driving | Flexible | 06/14/2018 | Aggregate |  | 7:02:00 AM | Clay | 499.9 | 3 | 0.1 | 0 | 0.1 |  | 08/08/2016 |  | MnROAD Mainline - Interstate 94 | 675 | 1228265
17-P-2016 | 17 | Passing | Flexible | 06/14/2018 | Aggregate |  | 9:18:00 AM | Clay | 499.9 | 1 | 0.1 | 0.1 | 0.1 |  | 08/08/2016 |  | MnROAD Mainline - Interstate 94 | 675 | 210656
17-P-2016 | 17 | Passing | Flexible | 06/14/2018 | Aggregate |  | 9:47:00 AM | Clay | 499.9 | 3 | 0.1 | 0.1 | 0.1 |  | 08/08/2016 |  | MnROAD Mainline - Interstate 94 | 675 | 210656
17-D-2016 | 17 | Driving | Flexible | 06/21/2018 | Aggregate |  | 6:48:00 AM | Clay | 500 | 1 | 0.1 | 0 | 0.1 |  | 08/08/2016 |  | MnROAD Mainline - Interstate 94 | 682 | 1251687
17-D-2016 | 17 | Driving | Flexible | 06/21/2018 | Aggregate |  | 7:32:00 AM | Clay | 500 | 3 | 0.1 | 0 | 0.1 |  | 08/08/2016 |  | MnROAD Mainline - Interstate 94 | 682 | 1251687
17-P-2016 | 17 | Passing | Flexible | 06/21/2018 | Aggregate |  | 6:04:00 AM | Clay | 500 | 1 | 0.1 | 0.1 | 0.1 |  | 08/08/2016 |  | MnROAD Mainline - Interstate 94 | 682 | 216872
17-P-2008 | 17 | Passing | Flexible | 11/08/2012 | Recycled |  | 11:00:00 AM | Clay | 501.5 | 1 | 0.3 | 0.2 | 0.3 |  | 06/26/2008 | 08/07/2016 | MnROAD Mainline - Interstate 94 | 1596 | 599089
17-D-2008 | 17 | Driving | Flexible | 04/26/2013 | Recycled |  | 4:48:00 PM | Clay | 499.9 | 1 | 0.3 | 0.2 | 0.2 |  | 06/26/2008 | 08/07/2016 | MnROAD Mainline - Interstate 94 | 1765 | 2676920
17-P-2008 | 17 | Passing | Flexible | 04/26/2013 | Recycled |  | 5:03:00 PM | Clay | 499.9 | 1 | 0.3 | 0.2 | 0.3 |  | 06/26/2008 | 08/07/2016 | MnROAD Mainline - Interstate 94 | 1765 | 693388
17-D-2008 | 17 | Driving | Flexible | 11/08/2013 | Recycled |  | 10:13:00 AM | Clay | 508.5 | 1 | 0.3 | 0.2 | 0.3 |  | 06/26/2008 | 08/07/2016 | MnROAD Mainline - Interstate 94 | 1961 | 2903164
17-P-2008 | 17 | Passing | Flexible | 11/08/2013 | Recycled |  | 10:43:00 AM | Clay | 502.1 | 1 | 0.3 | 0.2 | 0.3 |  | 06/26/2008 | 08/07/2016 | MnROAD Mainline - Interstate 94 | 1961 | 764541
17-D-2008 | 17 | Driving | Flexible | 04/22/2014 | Recycled |  | 12:24:00 PM | Clay | 508.1 | 1 | 0.3 | 0.2 | 0.2 |  | 06/26/2008 | 08/07/2016 | MnROAD Mainline - Interstate 94 | 2126 | 3240335
17-P-2008 | 17 | Passing | Flexible | 04/22/2014 | Recycled |  | 12:39:00 PM | Clay | 508.1 | 1 | 0.4 | 0.2 | 0.3 |  | 06/26/2008 | 08/07/2016 | MnROAD Mainline - Interstate 94 | 2126 | 848628
17-D-2008 | 17 | Driving | Flexible | 10/10/2014 | Recycled |  | 2:59:00 PM | Clay | 500 | 1 | 0.3 | 0.2 | 0.2 |  | 06/26/2008 | 08/07/2016 | MnROAD Mainline - Interstate 94 | 2297 | 3595196
17-P-2008 | 17 | Passing | Flexible | 10/10/2014 | Recycled |  | 3:15:00 PM | Clay | 509.5 | 1 | 0.2 | 0.2 | 0.2 |  | 06/26/2008 | 08/07/2016 | MnROAD Mainline - Interstate 94 | 2297 | 933154
17-D-2008 | 17 | Driving | Flexible | 05/06/2015 | Recycled |  | 12:44:00 PM | Clay | 505.2 | 1 | 0.2 | 0.3 | 0.3 |  | 06/26/2008 | 08/07/2016 | MnROAD Mainline - Interstate 94 | 2505 | 4088574
17-P-2008 | 17 | Passing | Flexible | 05/06/2015 | Recycled |  | 12:58:00 PM | Clay | 508.2 | 1 | 0.4 | 0.3 | 0.3 |  | 06/26/2008 | 08/07/2016 | MnROAD Mainline - Interstate 94 | 2505 | 950949
17-D-2008 | 17 | Driving | Flexible | 11/13/2015 | Recycled |  | 12:00:00 PM | Clay | 507.7 | 1 | 0.4 | 0.2 | 0.3 |  | 06/26/2008 | 08/07/2016 | MnROAD Mainline - Interstate 94 | 2696 | 4499314
17-P-2008 | 17 | Passing | Flexible | 11/13/2015 | Recycled |  | 12:10:00 PM | Clay | 491.5 | 1 | 0.4 | 0.3 | 0.3 |  | 06/26/2008 | 08/07/2016 | MnROAD Mainline - Interstate 94 | 2696 | 983914
17-D-2016 | 17 | Driving | Flexible | 10/05/2017 | Aggregate |  | 8:59:00 AM | Clay | 499.9 | 1 | 0.1 | 0.1 | 0.1 |  | 08/08/2016 |  | MnROAD Mainline - Interstate 94 | 423 | 595465
17-D-2016 | 17 | Driving | Flexible | 10/05/2017 | Aggregate |  | 9:14:00 AM | Clay | 499.9 | 2 | 0.1 | 0.1 | 0.1 |  | 08/08/2016 |  | MnROAD Mainline - Interstate 94 | 423 | 595465
17-D-2016 | 17 | Driving | Flexible | 10/05/2017 | Aggregate |  | 9:30:00 AM | Clay | 499.9 | 3 | 0.1 | 0 | 0.1 |  | 08/08/2016 |  | MnROAD Mainline - Interstate 94 | 423 | 595465
17-P-2016 | 17 | Passing | Flexible | 10/05/2021 | Aggregate |  | 11:24:00 AM | Clay | 500 | 1 | 0.2 | 0.2 | 0.2 |  | 08/08/2016 |  | MnROAD Mainline - Interstate 94 | 1884 | 979833
17-P-2016 | 17 | Passing | Flexible | 10/05/2021 | Aggregate |  | 11:57:00 AM | Clay | 500 | 2 | 0.2 | 0.1 | 0.2 |  | 08/08/2016 |  | MnROAD Mainline - Interstate 94 | 1884 | 979833
17-D-2016 | 17 | Driving | Flexible | 11/19/2021 | Aggregate |  | 2:37:00 PM | Clay | 500 | 1 | 0.1 | 0.1 | 0.1 |  | 08/08/2016 |  | MnROAD Mainline - Interstate 94 | 1929 | 3623775
17-P-2016 | 17 | Passing | Flexible | 11/19/2021 | Aggregate |  | 2:54:00 PM | Clay | 500 | 1 | 0.1 | 0.1 | 0.1 |  | 08/08/2016 |  | MnROAD Mainline - Interstate 94 | 1929 | 1026394
17-D-2016 | 17 | Driving | Flexible | 04/25/2022 | Aggregate |  | 11:11:00 AM | Clay | 500 | 1 | 0 | 0 | 0 |  | 08/08/2016 |  | MnROAD Mainline - Interstate 94 | 2086 | 3962025
17-D-2016 | 17 | Driving | Flexible | 04/25/2022 | Aggregate |  | 11:21:00 AM | Clay | 500 | 2 | 0 | 0 | 0 |  | 08/08/2016 |  | MnROAD Mainline - Interstate 94 | 2086 | 3962025
17-D-2016 | 17 | Driving | Flexible | 04/25/2022 | Aggregate |  | 11:30:00 AM | Clay | 500 | 3 | 0 | 0 | 0 |  | 08/08/2016 |  | MnROAD Mainline - Interstate 94 | 2086 | 3962025
17-P-2016 | 17 | Passing | Flexible | 04/25/2022 | Aggregate |  | 11:42:00 AM | Clay | 500 | 1 | 0 | 0 | 0 |  | 08/08/2016 |  | MnROAD Mainline - Interstate 94 | 2086 | 1156977
17-P-2016 | 17 | Passing | Flexible | 04/25/2022 | Aggregate |  | 12:07:00 PM | Clay | 500 | 3 | 0 | 0 | 0 |  | 08/08/2016 |  | MnROAD Mainline - Interstate 94 | 2086 | 1156977
17-D-2016 | 17 | Driving | Flexible | 10/15/2020 | Aggregate |  | 10:44:00 AM | Clay | 500 | 1 | 0.2 | 0.1 | 0.1 |  | 08/08/2016 |  | MnROAD Mainline - Interstate 94 | 1529 | 2856105
17-D-2016 | 17 | Driving | Flexible | 11/04/2020 | Aggregate |  | 11:51:00 AM | Clay | 500 | 1 | 0.2 | 0.1 | 0.2 |  | 08/08/2016 |  | MnROAD Mainline - Interstate 94 | 1549 | 2914255
17-D-2016 | 17 | Driving | Flexible | 11/04/2020 | Aggregate |  | 12:06:00 PM | Clay | 500 | 2 | 0.2 | 0.1 | 0.2 |  | 08/08/2016 |  | MnROAD Mainline - Interstate 94 | 1549 | 2914255
17-D-2016 | 17 | Driving | Flexible | 11/04/2020 | Aggregate |  | 12:20:00 PM | Clay | 500 | 3 | 0.2 | 0.2 | 0.2 |  | 08/08/2016 |  | MnROAD Mainline - Interstate 94 | 1549 | 2914255
17-P-2016 | 17 | Passing | Flexible | 11/04/2020 | Aggregate |  | 12:35:00 PM | Clay | 500 | 1 | 0.2 | 0.1 | 0.2 |  | 08/08/2016 |  | MnROAD Mainline - Interstate 94 | 1549 | 776082
17-P-2016 | 17 | Passing | Flexible | 11/04/2020 | Aggregate |  | 12:50:00 PM | Clay | 500 | 2 | 0.2 | 0.1 | 0.2 |  | 08/08/2016 |  | MnROAD Mainline - Interstate 94 | 1549 | 776082
17-P-2016 | 17 | Passing | Flexible | 11/04/2020 | Aggregate |  | 1:04:00 PM | Clay | 500 | 3 | 0.2 | 0.2 | 0.2 |  | 08/08/2016 |  | MnROAD Mainline - Interstate 94 | 1549 | 776082
17-D-2016 | 17 | Driving | Flexible | 04/16/2021 | Aggregate |  | 10:01:00 AM | Clay | 500 | 1 | 0.1 | 0 | 0.1 |  | 08/08/2016 |  | MnROAD Mainline - Interstate 94 | 1712 | 3276576
17-D-2016 | 17 | Driving | Flexible | 04/16/2021 | Aggregate |  | 10:10:00 AM | Clay | 500 | 2 | 0.2 | 0.1 | 0.1 |  | 08/08/2016 |  | MnROAD Mainline - Interstate 94 | 1712 | 3276576
17-D-2016 | 17 | Driving | Flexible | 04/16/2021 | Aggregate |  | 10:20:00 AM | Clay | 500 | 3 | 0.2 | 0.1 | 0.1 |  | 08/08/2016 |  | MnROAD Mainline - Interstate 94 | 1712 | 3276576
17-P-2016 | 17 | Passing | Flexible | 04/16/2021 | Aggregate |  | 10:33:00 AM | Clay | 500 | 1 | 0.2 | 0.1 | 0.1 |  | 08/08/2016 |  | MnROAD Mainline - Interstate 94 | 1712 | 892080
17-P-2016 | 17 | Passing | Flexible | 04/16/2021 | Aggregate |  | 10:43:00 AM | Clay | 500 | 2 | 0.2 | 0.1 | 0.1 |  | 08/08/2016 |  | MnROAD Mainline - Interstate 94 | 1712 | 892080
17-P-2016 | 17 | Passing | Flexible | 04/16/2021 | Aggregate |  | 10:52:00 AM | Clay | 500 | 3 | 0.2 | 0.1 | 0.1 |  | 08/08/2016 |  | MnROAD Mainline - Interstate 94 | 1712 | 892080
17-D-2016 | 17 | Driving | Flexible | 05/05/2021 | Aggregate |  | 1:06:00 PM | Clay | 500 | 1 | 0.2 | 0.1 | 0.1 |  | 08/08/2016 |  | MnROAD Mainline - Interstate 94 | 1731 | 3276576
17-D-2016 | 17 | Driving | Flexible | 05/05/2021 | Aggregate |  | 1:13:00 PM | Clay | 500 | 2 | 0.2 | 0.1 | 0.1 |  | 08/08/2016 |  | MnROAD Mainline - Interstate 94 | 1731 | 3276576
17-D-2016 | 17 | Driving | Flexible | 05/05/2021 | Aggregate |  | 1:21:00 PM | Clay | 500 | 3 | 0.2 | 0.1 | 0.1 |  | 08/08/2016 |  | MnROAD Mainline - Interstate 94 | 1731 | 3276576
17-P-2016 | 17 | Passing | Flexible | 05/05/2021 | Aggregate |  | 1:32:00 PM | Clay | 500 | 1 | 0.1 | 0.1 | 0.1 |  | 08/08/2016 |  | MnROAD Mainline - Interstate 94 | 1731 | 892080
17-P-2016 | 17 | Passing | Flexible | 05/05/2021 | Aggregate |  | 1:40:00 PM | Clay | 500 | 2 | 0.2 | 0.1 | 0.1 |  | 08/08/2016 |  | MnROAD Mainline - Interstate 94 | 1731 | 892080
17-D-2016 | 17 | Driving | Flexible | 08/09/2021 | Aggregate |  | 10:09:00 AM | Clay | 500 | 1 | 0.2 | 0.1 | 0.1 |  | 08/08/2016 |  | MnROAD Mainline - Interstate 94 | 1827 | 3407272
17-D-2016 | 17 | Driving | Flexible | 08/09/2021 | Aggregate |  | 10:25:00 AM | Clay | 500 | 2 | 0.2 | 0.1 | 0.1 |  | 08/08/2016 |  | MnROAD Mainline - Interstate 94 | 1827 | 3407272
17-D-2016 | 17 | Driving | Flexible | 08/09/2021 | Aggregate |  | 10:42:00 AM | Clay | 500 | 3 | 0.2 | 0.1 | 0.1 |  | 08/08/2016 |  | MnROAD Mainline - Interstate 94 | 1827 | 3407272
17-P-2016 | 17 | Passing | Flexible | 08/09/2021 | Aggregate |  | 10:58:00 AM | Clay | 500 | 1 | 0.2 | 0.1 | 0.1 |  | 08/08/2016 |  | MnROAD Mainline - Interstate 94 | 1827 | 943722
17-P-2016 | 17 | Passing | Flexible | 08/09/2021 | Aggregate |  | 11:16:00 AM | Clay | 500 | 2 | 0.2 | 0.1 | 0.1 |  | 08/08/2016 |  | MnROAD Mainline - Interstate 94 | 1827 | 943722
17-P-2016 | 17 | Passing | Flexible | 08/09/2021 | Aggregate |  | 11:51:00 AM | Clay | 500 | 3 | 0.2 | 0.1 | 0.1 |  | 08/08/2016 |  | MnROAD Mainline - Interstate 94 | 1827 | 943722
17-D-2016 | 17 | Driving | Flexible | 09/02/2021 | Aggregate |  | 12:34:00 PM | Clay | 500 | 1 | 0.2 | 0.1 | 0.2 |  | 08/08/2016 |  | MnROAD Mainline - Interstate 94 | 1851 | 3463607
17-D-2016 | 17 | Driving | Flexible | 09/02/2021 | Aggregate |  | 1:06:00 PM | Clay | 500 | 2 | 0.2 | 0.1 | 0.2 |  | 08/08/2016 |  | MnROAD Mainline - Interstate 94 | 1851 | 3463607
17-D-2016 | 17 | Driving | Flexible | 09/02/2021 | Aggregate |  | 1:37:00 PM | Clay | 500 | 3 | 0.2 | 0.1 | 0.2 |  | 08/08/2016 |  | MnROAD Mainline - Interstate 94 | 1851 | 3463607
17-P-2016 | 17 | Passing | Flexible | 09/02/2021 | Aggregate |  | 12:50:00 PM | Clay | 500 | 1 | 0.2 | 0.1 | 0.1 |  | 08/08/2016 |  | MnROAD Mainline - Interstate 94 | 1851 | 965512
17-P-2016 | 17 | Passing | Flexible | 09/02/2021 | Aggregate |  | 1:20:00 PM | Clay | 500 | 2 | 0.2 | 0.1 | 0.1 |  | 08/08/2016 |  | MnROAD Mainline - Interstate 94 | 1851 | 965512
17-P-2016 | 17 | Passing | Flexible | 09/02/2021 | Aggregate |  | 1:51:00 PM | Clay | 500 | 3 | 0.2 | 0.1 | 0.1 |  | 08/08/2016 |  | MnROAD Mainline - Interstate 94 | 1851 | 965512
17-D-2016 | 17 | Driving | Flexible | 10/05/2021 | Aggregate |  | 11:09:00 AM | Clay | 500 | 1 | 0.2 | 0.2 | 0.2 |  | 08/08/2016 |  | MnROAD Mainline - Interstate 94 | 1884 | 3493124
17-D-2016 | 17 | Driving | Flexible | 10/05/2021 | Aggregate |  | 11:39:00 AM | Clay | 500 | 2 | 0.2 | 0.2 | 0.2 |  | 08/08/2016 |  | MnROAD Mainline - Interstate 94 | 1884 | 3493124
17-P-2016 | 17 | Passing | Flexible | 06/21/2018 | Aggregate |  | 6:18:00 AM | Clay | 500 | 2 | 0.1 | 0.1 | 0.1 |  | 08/08/2016 |  | MnROAD Mainline - Interstate 94 | 682 | 216872
17-P-2016 | 17 | Passing | Flexible | 06/21/2018 | Aggregate |  | 6:33:00 AM | Clay | 500 | 3 | 0.1 | 0.1 | 0.1 |  | 08/08/2016 |  | MnROAD Mainline - Interstate 94 | 682 | 216872
17-D-2016 | 17 | Driving | Flexible | 07/09/2018 | Aggregate |  | 3:33:00 AM | Clay | 499.9 | 1 | 0.1 | 0.1 | 0.1 |  | 08/08/2016 |  | MnROAD Mainline - Interstate 94 | 700 | 1306327
17-D-2016 | 17 | Driving | Flexible | 07/09/2018 | Aggregate |  | 3:43:00 AM | Clay | 499.9 | 2 | 0.1 | 0.1 | 0.1 |  | 08/08/2016 |  | MnROAD Mainline - Interstate 94 | 700 | 1306327
17-D-2016 | 17 | Driving | Flexible | 07/09/2018 | Aggregate |  | 3:52:00 AM | Clay | 499.9 | 3 | 0.1 | 0.1 | 0.1 |  | 08/08/2016 |  | MnROAD Mainline - Interstate 94 | 700 | 1306327
17-P-2016 | 17 | Passing | Flexible | 07/09/2018 | Aggregate |  | 4:03:00 AM | Clay | 499.9 | 1 | 0.1 | 0.1 | 0.1 |  | 08/08/2016 |  | MnROAD Mainline - Interstate 94 | 700 | 231008
17-P-2016 | 17 | Passing | Flexible | 07/09/2018 | Aggregate |  | 4:11:00 AM | Clay | 499.9 | 2 | 0.1 | 0.1 | 0.1 |  | 08/08/2016 |  | MnROAD Mainline - Interstate 94 | 700 | 231008
17-P-2016 | 17 | Passing | Flexible | 07/09/2018 | Aggregate |  | 4:19:00 AM | Clay | 499.9 | 3 | 0.1 | 0.1 | 0.1 |  | 08/08/2016 |  | MnROAD Mainline - Interstate 94 | 700 | 231008
17-D-2016 | 17 | Driving | Flexible | 07/26/2018 | Aggregate |  | 8:33:00 AM | Clay | 500 | 1 | 0.1 | 0.1 | 0.1 |  | 08/08/2016 |  | MnROAD Mainline - Interstate 94 | 717 | 1357701
17-D-2016 | 17 | Driving | Flexible | 07/26/2018 | Aggregate |  | 8:48:00 AM | Clay | 500 | 2 | 0.1 | 0.1 | 0.1 |  | 08/08/2016 |  | MnROAD Mainline - Interstate 94 | 717 | 1357701
17-D-2016 | 17 | Driving | Flexible | 07/26/2018 | Aggregate |  | 9:03:00 AM | Clay | 500 | 3 |  |  | 0 |  | 08/08/2016 |  | MnROAD Mainline - Interstate 94 | 717 | 1357701
17-P-2016 | 17 | Passing | Flexible | 07/26/2018 | Aggregate |  | 9:17:00 AM | Clay | 500 | 1 | 0.1 | 0.1 | 0.1 |  | 08/08/2016 |  | MnROAD Mainline - Interstate 94 | 717 | 244904
17-P-2016 | 17 | Passing | Flexible | 07/26/2018 | Aggregate |  | 9:31:00 AM | Clay | 500 | 2 | 0.1 | 0.1 | 0.1 |  | 08/08/2016 |  | MnROAD Mainline - Interstate 94 | 717 | 244904
17-P-2016 | 17 | Passing | Flexible | 07/26/2018 | Aggregate |  | 9:47:00 AM | Clay | 500 | 3 | 0.1 | 0.1 | 0.1 |  | 08/08/2016 |  | MnROAD Mainline - Interstate 94 | 717 | 244904
17-D-2016 | 17 | Driving | Flexible | 08/08/2018 | Aggregate |  | 6:48:00 AM | Clay | 500 | 1 | 0.1 | 0 | 0.1 |  | 08/08/2016 |  | MnROAD Mainline - Interstate 94 | 730 | 1401168
17-D-2016 | 17 | Driving | Flexible | 08/08/2018 | Aggregate |  | 7:02:00 AM | Clay | 500 | 2 | 0.1 | 0 | 0.1 |  | 08/08/2016 |  | MnROAD Mainline - Interstate 94 | 730 | 1401168
17-D-2016 | 17 | Driving | Flexible | 08/08/2018 | Aggregate |  | 7:16:00 AM | Clay | 500 | 3 | 0.1 | 0 | 0.1 |  | 08/08/2016 |  | MnROAD Mainline - Interstate 94 | 730 | 1401168
17-P-2016 | 17 | Passing | Flexible | 08/08/2018 | Aggregate |  | 8:11:00 AM | Clay | 500 | 3 | 0.1 | 0.1 | 0.1 |  | 08/08/2016 |  | MnROAD Mainline - Interstate 94 | 730 | 256424
17-D-2016 | 17 | Driving | Flexible | 08/22/2018 | Aggregate |  | 8:16:00 AM | Clay | 500 | 1 | 0.1 | 0 | 0.1 |  | 08/08/2016 |  | MnROAD Mainline - Interstate 94 | 744 | 1413710
17-D-2016 | 17 | Driving | Flexible | 08/22/2018 | Aggregate |  | 8:27:00 AM | Clay | 500 | 2 | 0.1 | 0 | 0.1 |  | 08/08/2016 |  | MnROAD Mainline - Interstate 94 | 744 | 1413710
17-D-2016 | 17 | Driving | Flexible | 08/22/2018 | Aggregate |  | 8:37:00 AM | Clay | 500 | 3 | 0.1 | 0.1 | 0.1 |  | 08/08/2016 |  | MnROAD Mainline - Interstate 94 | 744 | 1413710
17-P-2016 | 17 | Passing | Flexible | 08/22/2018 | Aggregate |  | 8:47:00 AM | Clay | 500 | 1 |  |  | 0 |  | 08/08/2016 |  | MnROAD Mainline - Interstate 94 | 744 | 259820
17-P-2016 | 17 | Passing | Flexible | 08/22/2018 | Aggregate |  | 8:58:00 AM | Clay | 500 | 2 |  |  | 0 |  | 08/08/2016 |  | MnROAD Mainline - Interstate 94 | 744 | 259820
18-P-1990 | 18 | Passing | Flexible | 06/25/1996 | Aggregate |  |  | Clay |  | 1 |  |  |  | 0.09 | 08/31/1990 | 08/17/2003 | MnROAD Mainline - Interstate 94 | 2125 | 379647
18-D-1990 | 18 | Driving | Flexible | 06/26/1997 | Aggregate |  |  | Clay | 500.5 | 1 |  |  | 0.2 |  | 08/31/1990 | 08/17/2003 | MnROAD Mainline - Interstate 94 | 2491 | 1674558
18-D-1990 | 18 | Driving | Flexible | 06/26/1997 | Aggregate |  |  | Clay | 500.5 | 2 |  |  | 0.2 |  | 08/31/1990 | 08/17/2003 | MnROAD Mainline - Interstate 94 | 2491 | 1674558
18-D-1990 | 18 | Driving | Flexible | 06/26/1997 | Aggregate |  |  | Clay | 500.5 | 3 |  |  | 0.2 |  | 08/31/1990 | 08/17/2003 | MnROAD Mainline - Interstate 94 | 2491 | 1674558
18-P-1990 | 18 | Passing | Flexible | 06/26/1997 | Aggregate |  |  | Clay | 498.2 | 1 |  |  | 0.1 |  | 08/31/1990 | 08/17/2003 | MnROAD Mainline - Interstate 94 | 2491 | 510993
18-P-1990 | 18 | Passing | Flexible | 06/26/1997 | Aggregate |  |  | Clay | 498.2 | 2 |  |  | 0 |  | 08/31/1990 | 08/17/2003 | MnROAD Mainline - Interstate 94 | 2491 | 510993
18-P-1990 | 18 | Passing | Flexible | 06/26/1997 | Aggregate |  |  | Clay | 500.5 | 3 |  |  | 0.1 |  | 08/31/1990 | 08/17/2003 | MnROAD Mainline - Interstate 94 | 2491 | 510993
18-D-1990 | 18 | Driving | Flexible | 11/12/1997 | Aggregate |  |  | Clay | 499.2 | 1 |  |  | 0.3 |  | 08/31/1990 | 08/17/2003 | MnROAD Mainline - Interstate 94 | 2630 | 1777990
18-D-1990 | 18 | Driving | Flexible | 11/12/1997 | Aggregate |  |  | Clay | 500 | 2 |  |  | 0.3 |  | 08/31/1990 | 08/17/2003 | MnROAD Mainline - Interstate 94 | 2630 | 1777990
18-P-1990 | 18 | Passing | Flexible | 11/12/1997 | Aggregate |  |  | Clay | 500.7 |  |  |  | 0.1 |  | 08/31/1990 | 08/17/2003 | MnROAD Mainline - Interstate 94 | 2630 | 542137
18-D-1990 | 18 | Driving | Flexible | 02/10/1998 | Aggregate |  |  | Clay | 500 | 1 |  |  | 0.2 |  | 08/31/1990 | 08/17/2003 | MnROAD Mainline - Interstate 94 | 2720 | 1897167
18-P-1990 | 18 | Passing | Flexible | 02/10/1998 | Aggregate |  |  | Clay | 500 | 1 |  |  | 0.1 |  | 08/31/1990 | 08/17/2003 | MnROAD Mainline - Interstate 94 | 2720 | 569377
18-D-1990 | 18 | Driving | Flexible | 03/10/1998 | Aggregate |  |  | Clay | 500 | 1 |  |  | 0.2 |  | 08/31/1990 | 08/17/2003 | MnROAD Mainline - Interstate 94 | 2748 | 1928381
18-P-1990 | 18 | Passing | Flexible | 03/10/1998 | Aggregate |  |  | Clay | 500 | 1 |  |  | 0.1 |  | 08/31/1990 | 08/17/2003 | MnROAD Mainline - Interstate 94 | 2748 | 575946
18-D-1990 | 18 | Driving | Flexible | 05/28/1998 | Aggregate |  |  | Clay | 500 | 1 |  |  | 0.3 |  | 08/31/1990 | 08/17/2003 | MnROAD Mainline - Interstate 94 | 2827 | 2019999
18-P-1990 | 18 | Passing | Flexible | 05/28/1998 | Aggregate |  |  | Clay | 500 | 1 |  |  | 0.2 |  | 08/31/1990 | 08/17/2003 | MnROAD Mainline - Interstate 94 | 2827 | 602033
18-D-1990 | 18 | Driving | Flexible | 05/15/2001 | Aggregate |  |  | Clay | 499.6 | 4 |  |  | 0.3 |  | 08/31/1990 | 08/17/2003 | MnROAD Mainline - Interstate 94 | 3910 | 3689983
18-D-1990 | 18 | Driving | Flexible | 05/15/2001 | Aggregate |  |  | Clay | 501.9 | 5 |  |  | 0.2 |  | 08/31/1990 | 08/17/2003 | MnROAD Mainline - Interstate 94 | 3910 | 3689983
18-P-1990 | 18 | Passing | Flexible | 05/15/2001 | Aggregate |  |  | Clay | 500.6 | 1 |  |  | 0.2 |  | 08/31/1990 | 08/17/2003 | MnROAD Mainline - Interstate 94 | 3910 | 1089131
18-P-1990 | 18 | Passing | Flexible | 05/15/2001 | Aggregate |  |  | Clay | 499.4 | 2 |  |  | 0.2 |  | 08/31/1990 | 08/17/2003 | MnROAD Mainline - Interstate 94 | 3910 | 1089131
18-P-1990 | 18 | Passing | Flexible | 05/15/2001 | Aggregate |  |  | Clay | 501.4 | 3 |  |  | 0.2 |  | 08/31/1990 | 08/17/2003 | MnROAD Mainline - Interstate 94 | 3910 | 1089131
18-P-1990 | 18 | Passing | Flexible | 05/15/2001 | Aggregate |  |  | Clay | 499.9 | 4 |  |  | 0.2 |  | 08/31/1990 | 08/17/2003 | MnROAD Mainline - Interstate 94 | 3910 | 1089131
18-P-1990 | 18 | Passing | Flexible | 05/15/2001 | Aggregate |  |  | Clay | 497.1 | 5 |  |  | 0.4 |  | 08/31/1990 | 08/17/2003 | MnROAD Mainline - Interstate 94 | 3910 | 1089131
18-D-1990 | 18 | Driving | Flexible | 07/09/2001 | Aggregate |  |  | Clay | 499.6 | 1 |  |  | 0.3 |  | 08/31/1990 | 08/17/2003 | MnROAD Mainline - Interstate 94 | 3965 | 3803102
18-P-1990 | 18 | Passing | Flexible | 07/09/2001 | Aggregate |  |  | Clay | 500.1 | 1 |  |  | 0.2 |  | 08/31/1990 | 08/17/2003 | MnROAD Mainline - Interstate 94 | 3965 | 1123052
18-D-1990 | 18 | Driving | Flexible | 07/31/2001 | Aggregate |  |  | Clay | 499.9 | 1 |  |  | 0.3 |  | 08/31/1990 | 08/17/2003 | MnROAD Mainline - Interstate 94 | 3987 | 3833256
18-P-1990 | 18 | Passing | Flexible | 07/31/2001 | Aggregate |  |  | Clay | 496.9 | 1 |  |  | 0.2 |  | 08/31/1990 | 08/17/2003 | MnROAD Mainline - Interstate 94 | 3987 | 1131779
18-D-1990 | 18 | Driving | Flexible | 09/21/2001 | Aggregate |  |  | Clay | 500.9 | 1 |  |  | 0.4 |  | 08/31/1990 | 08/17/2003 | MnROAD Mainline - Interstate 94 | 4039 | 3934906
18-P-1990 | 18 | Passing | Flexible | 09/21/2001 | Aggregate |  |  | Clay | 498.9 | 1 |  |  | 0.2 |  | 08/31/1990 | 08/17/2003 | MnROAD Mainline - Interstate 94 | 4039 | 1161553
18-D-1990 | 18 | Driving | Flexible | 10/19/2001 | Aggregate |  |  | Clay | 500.4 | 1 |  |  | 0.4 |  | 08/31/1990 | 08/17/2003 | MnROAD Mainline - Interstate 94 | 4067 | 4008240
18-P-1990 | 18 | Passing | Flexible | 10/19/2001 | Aggregate |  |  | Clay | 500.1 | 1 |  |  | 0.2 |  | 08/31/1990 | 08/17/2003 | MnROAD Mainline - Interstate 94 | 4067 | 1181224
18-D-1990 | 18 | Driving | Flexible | 12/21/2001 | Aggregate |  |  | Clay | 497.4 | 1 |  |  | 0.4 |  | 08/31/1990 | 08/17/2003 | MnROAD Mainline - Interstate 94 | 4130 | 4123122
18-P-1990 | 18 | Passing | Flexible | 12/21/2001 | Aggregate |  |  | Clay | 501.9 | 1 |  |  | 0.3 |  | 08/31/1990 | 08/17/2003 | MnROAD Mainline - Interstate 94 | 4130 | 1210173
18-D-1990 | 18 | Driving | Flexible | 01/28/2002 | Aggregate |  |  | Clay | 497.6 | 1 |  |  | 0.4 |  | 08/31/1990 | 08/17/2003 | MnROAD Mainline - Interstate 94 | 4168 | 4197142
18-P-1990 | 18 | Passing | Flexible | 01/28/2002 | Aggregate |  |  | Clay | 501.6 | 1 |  |  | 0.2 |  | 08/31/1990 | 08/17/2003 | MnROAD Mainline - Interstate 94 | 4168 | 1226180
18-D-1990 | 18 | Driving | Flexible | 02/28/2002 | Aggregate |  |  | Clay | 500.4 | 1 |  |  | 0.5 |  | 08/31/1990 | 08/17/2003 | MnROAD Mainline - Interstate 94 | 4199 | 4255133
18-P-1990 | 18 | Passing | Flexible | 02/28/2002 | Aggregate |  |  | Clay | 501.4 | 1 |  |  | 0.3 |  | 08/31/1990 | 08/17/2003 | MnROAD Mainline - Interstate 94 | 4199 | 1239125
18-D-1990 | 18 | Driving | Flexible | 03/29/2002 | Aggregate |  | 11:59:00 AM | Clay | 500 | 1 |  |  | 0.6 |  | 08/31/1990 | 08/17/2003 | MnROAD Mainline - Interstate 94 | 4228 | 4303292
18-P-1990 | 18 | Passing | Flexible | 03/29/2002 | Aggregate |  | 12:12:00 PM | Clay | 499.2 | 1 |  |  | 0.4 |  | 08/31/1990 | 08/17/2003 | MnROAD Mainline - Interstate 94 | 4228 | 1250294
18-D-1990 | 18 | Driving | Flexible | 05/14/2002 | Aggregate |  | 10:36:00 AM | Clay | 502.9 | 1 |  |  | 0.6 |  | 08/31/1990 | 08/17/2003 | MnROAD Mainline - Interstate 94 | 4274 | 4380573
18-P-1990 | 18 | Passing | Flexible | 05/14/2002 | Aggregate |  | 10:50:00 AM | Clay | 499.7 | 1 |  |  | 0.3 |  | 08/31/1990 | 08/17/2003 | MnROAD Mainline - Interstate 94 | 4274 | 1269375
18-D-1990 | 18 | Driving | Flexible | 06/28/2002 | Aggregate |  | 11:33:00 AM | Clay | 500.7 | 1 |  |  | 0.6 |  | 08/31/1990 | 08/17/2003 | MnROAD Mainline - Interstate 94 | 4319 | 4464897
18-P-1990 | 18 | Passing | Flexible | 06/28/2002 | Aggregate |  | 11:46:00 AM | Clay | 500.7 | 1 |  |  | 0.4 |  | 08/31/1990 | 08/17/2003 | MnROAD Mainline - Interstate 94 | 4319 | 1294699
18-D-2003 | 18 | Driving | Flexible | 12/15/2004 | Aggregate |  | 11:48:00 AM | Clay | 499.7 | 6 |  |  | 0.1 |  | 08/18/2003 | 08/24/2008 | MnROAD Mainline - Interstate 94 | 485 | 645729
18-P-2003 | 18 | Passing | Flexible | 12/15/2004 | Aggregate |  | 11:59:00 AM | Clay | 501.6 | 6 |  |  | 0.2 |  | 08/18/2003 | 08/24/2008 | MnROAD Mainline - Interstate 94 | 485 | 173092
18-D-2003 | 18 | Driving | Flexible | 12/29/2004 | Aggregate |  | 9:12:00 AM | Clay | 506.5 | 7 | 0.3 | 0.3 |  |  | 08/18/2003 | 08/24/2008 | MnROAD Mainline - Interstate 94 | 499 | 677472
18-P-2003 | 18 | Passing | Flexible | 12/29/2004 | Aggregate |  | 9:27:00 AM | Clay | 511.9 | 7 | 0.3 | 0.2 |  |  | 08/18/2003 | 08/24/2008 | MnROAD Mainline - Interstate 94 | 499 | 182640
18-D-2003 | 18 | Driving | Flexible | 04/01/2005 | Aggregate |  | 7:25:00 AM | Clay | 500.5 | 1 | 0.4 | 0.3 |  |  | 08/18/2003 | 08/24/2008 | MnROAD Mainline - Interstate 94 | 592 | 849737
18-P-2003 | 18 | Passing | Flexible | 04/01/2005 | Aggregate |  | 7:48:00 AM | Clay | 500 | 1 | 0.3 | 0.1 |  |  | 08/18/2003 | 08/24/2008 | MnROAD Mainline - Interstate 94 | 592 | 221749
18-D-2003 | 18 | Driving | Flexible | 08/15/2005 | Aggregate |  | 7:40:00 AM | Clay | 502.1 | 2 |  | 0.4 |  |  | 08/18/2003 | 08/24/2008 | MnROAD Mainline - Interstate 94 | 728 | 1165058
18-P-2003 | 18 | Passing | Flexible | 08/15/2005 | Aggregate |  | 7:52:00 AM | Clay | 508.5 | 2 |  | 0.3 |  |  | 08/18/2003 | 08/24/2008 | MnROAD Mainline - Interstate 94 | 728 | 310429
18-D-2003 | 18 | Driving | Flexible | 10/26/2005 | Aggregate |  | 8:27:00 AM | Clay | 503.2 | 4 | 0.4 | 0.4 | 0.4 |  | 08/18/2003 | 08/24/2008 | MnROAD Mainline - Interstate 94 | 800 | 1326374
18-P-2003 | 18 | Passing | Flexible | 10/26/2005 | Aggregate |  | 8:41:00 AM | Clay | 506.5 | 4 | 0.3 | 0.3 | 0.2 |  | 08/18/2003 | 08/24/2008 | MnROAD Mainline - Interstate 94 | 800 | 357338
18-D-2003 | 18 | Driving | Flexible | 03/10/2006 | Aggregate |  | 11:05:00 AM | Clay | 501.7 | 1 | 0.4 | 0.5 | 0.4 |  | 08/18/2003 | 08/24/2008 | MnROAD Mainline - Interstate 94 | 935 | 1573746
18-P-2003 | 18 | Passing | Flexible | 03/10/2006 | Aggregate |  | 11:18:00 AM | Clay | 508.7 | 1 | 0.4 | 0.3 | 0.3 |  | 08/18/2003 | 08/24/2008 | MnROAD Mainline - Interstate 94 | 935 | 418742
18-D-2003 | 18 | Driving | Flexible | 04/10/2006 | Aggregate |  | 1:10:00 PM | Clay | 500.2 | 2 | 0.3 | 0.4 | 0.4 |  | 08/18/2003 | 08/24/2008 | MnROAD Mainline - Interstate 94 | 966 | 1642146
18-P-2003 | 18 | Passing | Flexible | 04/10/2006 | Aggregate |  | 1:24:00 PM | Clay | 505.6 | 2 | 0.3 | 0.2 | 0.3 |  | 08/18/2003 | 08/24/2008 | MnROAD Mainline - Interstate 94 | 966 | 435693
18-D-1990 | 18 | Driving | Flexible | 07/08/1994 | Aggregate |  |  | Clay |  | 1 |  |  |  | 0.13 | 08/31/1990 | 08/17/2003 | MnROAD Mainline - Interstate 94 | 1407 | 275271
18-P-1990 | 18 | Passing | Flexible | 07/08/1994 | Aggregate |  |  | Clay |  | 1 |  |  |  | 0.15 | 08/31/1990 | 08/17/2003 | MnROAD Mainline - Interstate 94 | 1407 | 67355
18-D-1990 | 18 | Driving | Flexible | 08/25/1994 | Aggregate |  |  | Clay |  | 1 |  |  |  | 0.17 | 08/31/1990 | 08/17/2003 | MnROAD Mainline - Interstate 94 | 1455 | 359718
18-P-1990 | 18 | Passing | Flexible | 08/25/1994 | Aggregate |  |  | Clay |  | 1 |  |  |  | 0.16 | 08/31/1990 | 08/17/2003 | MnROAD Mainline - Interstate 94 | 1455 | 90795
18-D-1990 | 18 | Driving | Flexible | 10/06/1994 | Aggregate |  |  | Clay |  | 1 |  |  |  | 0.18 | 08/31/1990 | 08/17/2003 | MnROAD Mainline - Interstate 94 | 1497 | 414290
18-P-1990 | 18 | Passing | Flexible | 10/06/1994 | Aggregate |  |  | Clay |  | 1 |  |  |  | 0.17 | 08/31/1990 | 08/17/2003 | MnROAD Mainline - Interstate 94 | 1497 | 105456
18-D-1990 | 18 | Driving | Flexible | 02/02/1995 | Aggregate |  |  | Clay |  | 1 |  |  |  | 0.17 | 08/31/1990 | 08/17/2003 | MnROAD Mainline - Interstate 94 | 1616 | 591301
18-P-1990 | 18 | Passing | Flexible | 02/02/1995 | Aggregate |  |  | Clay |  | 1 |  |  |  | 0.12 | 08/31/1990 | 08/17/2003 | MnROAD Mainline - Interstate 94 | 1616 | 147497
18-D-1990 | 18 | Driving | Flexible | 03/17/1995 | Aggregate |  |  | Clay |  | 1 |  |  |  | 0.12 | 08/31/1990 | 08/17/2003 | MnROAD Mainline - Interstate 94 | 1659 | 659054
18-P-1990 | 18 | Passing | Flexible | 03/17/1995 | Aggregate |  |  | Clay |  | 1 |  |  |  | 0.08 | 08/31/1990 | 08/17/2003 | MnROAD Mainline - Interstate 94 | 1659 | 164316
18-D-1990 | 18 | Driving | Flexible | 03/23/1995 | Aggregate |  |  | Clay |  | 1 |  |  |  | 0.09 | 08/31/1990 | 08/17/2003 | MnROAD Mainline - Interstate 94 | 1665 | 666743
18-P-1990 | 18 | Passing | Flexible | 03/23/1995 | Aggregate |  |  | Clay |  | 1 |  |  |  | 0.11 | 08/31/1990 | 08/17/2003 | MnROAD Mainline - Interstate 94 | 1665 | 167573
18-D-1990 | 18 | Driving | Flexible | 05/05/1995 | Aggregate |  |  | Clay |  | 1 |  |  |  | 0.06 | 08/31/1990 | 08/17/2003 | MnROAD Mainline - Interstate 94 | 1708 | 740448
18-P-1990 | 18 | Passing | Flexible | 05/05/1995 | Aggregate |  |  | Clay |  | 1 |  |  |  | 0.06 | 08/31/1990 | 08/17/2003 | MnROAD Mainline - Interstate 94 | 1708 | 188166
18-D-1990 | 18 | Driving | Flexible | 09/20/1995 | Aggregate |  |  | Clay |  | 1 |  |  |  | 0.16 | 08/31/1990 | 08/17/2003 | MnROAD Mainline - Interstate 94 | 1846 | 959005
18-P-1990 | 18 | Passing | Flexible | 09/20/1995 | Aggregate |  |  | Clay |  | 1 |  |  |  | 0.07 | 08/31/1990 | 08/17/2003 | MnROAD Mainline - Interstate 94 | 1846 | 260549
18-D-1990 | 18 | Driving | Flexible | 12/06/1995 | Aggregate |  |  | Clay |  | 1 |  |  |  | 0.15 | 08/31/1990 | 08/17/2003 | MnROAD Mainline - Interstate 94 | 1923 | 1061495
18-P-1990 | 18 | Passing | Flexible | 12/06/1995 | Aggregate |  |  | Clay |  | 1 |  |  |  | 0.08 | 08/31/1990 | 08/17/2003 | MnROAD Mainline - Interstate 94 | 1923 | 292856
18-D-1990 | 18 | Driving | Flexible | 02/16/1996 | Aggregate |  |  | Clay |  | 1 |  |  |  | 0.16 | 08/31/1990 | 08/17/2003 | MnROAD Mainline - Interstate 94 | 1995 | 1157848
18-P-1990 | 18 | Passing | Flexible | 02/16/1996 | Aggregate |  |  | Clay |  | 1 |  |  |  | 0.03 | 08/31/1990 | 08/17/2003 | MnROAD Mainline - Interstate 94 | 1995 | 323335
18-D-1990 | 18 | Driving | Flexible | 05/09/1996 | Aggregate |  |  | Clay |  | 1 |  |  |  | 0.12 | 08/31/1990 | 08/17/2003 | MnROAD Mainline - Interstate 94 | 2078 | 1248092
18-P-1990 | 18 | Passing | Flexible | 05/09/1996 | Aggregate |  |  | Clay |  | 1 |  |  |  | 0.06 | 08/31/1990 | 08/17/2003 | MnROAD Mainline - Interstate 94 | 2078 | 351254
18-D-1990 | 18 | Driving | Flexible | 06/25/1996 | Aggregate |  |  | Clay |  | 1 |  |  |  | 0.14 | 08/31/1990 | 08/17/2003 | MnROAD Mainline - Interstate 94 | 2125 | 1303804
18-D-2016 | 18 | Driving | Flexible | 07/26/2018 | Aggregate |  | 9:03:00 AM | Clay | 500 | 3 |  |  | 0 |  | 08/08/2016 |  | MnROAD Mainline - Interstate 94 | 717 | 1357701
18-P-2016 | 18 | Passing | Flexible | 07/26/2018 | Aggregate |  | 9:17:00 AM | Clay | 500 | 1 | 0.1 | 0.1 | 0.1 |  | 08/08/2016 |  | MnROAD Mainline - Interstate 94 | 717 | 244904
18-P-2016 | 18 | Passing | Flexible | 07/26/2018 | Aggregate |  | 9:31:00 AM | Clay | 500 | 2 | 0.1 | 0.1 | 0.1 |  | 08/08/2016 |  | MnROAD Mainline - Interstate 94 | 717 | 244904
18-P-2016 | 18 | Passing | Flexible | 07/26/2018 | Aggregate |  | 9:47:00 AM | Clay | 500 | 3 | 0.1 | 0.1 | 0.1 |  | 08/08/2016 |  | MnROAD Mainline - Interstate 94 | 717 | 244904
18-D-2016 | 18 | Driving | Flexible | 08/08/2018 | Aggregate |  | 6:47:00 AM | Clay | 500 | 1 | 0.1 | 0.1 | 0.1 |  | 08/08/2016 |  | MnROAD Mainline - Interstate 94 | 730 | 1401168
18-D-2016 | 18 | Driving | Flexible | 08/08/2018 | Aggregate |  | 7:01:00 AM | Clay | 500 | 2 | 0.1 | 0.1 | 0.1 |  | 08/08/2016 |  | MnROAD Mainline - Interstate 94 | 730 | 1401168
18-D-2016 | 18 | Driving | Flexible | 08/08/2018 | Aggregate |  | 7:16:00 AM | Clay | 500 | 3 | 0 | 0 | 0 |  | 08/08/2016 |  | MnROAD Mainline - Interstate 94 | 730 | 1401168
18-P-2016 | 18 | Passing | Flexible | 08/08/2018 | Aggregate |  | 7:30:00 AM | Clay | 500 | 1 | 0.1 | 0.1 | 0.1 |  | 08/08/2016 |  | MnROAD Mainline - Interstate 94 | 730 | 256424
18-P-2016 | 18 | Passing | Flexible | 08/08/2018 | Aggregate |  | 8:11:00 AM | Clay | 500 | 3 | 0.1 | 0.1 | 0.1 |  | 08/08/2016 |  | MnROAD Mainline - Interstate 94 | 730 | 256424
18-D-2016 | 18 | Driving | Flexible | 08/22/2018 | Aggregate |  | 8:16:00 AM | Clay | 500 | 1 | 0.1 | 0.2 | 0.2 |  | 08/08/2016 |  | MnROAD Mainline - Interstate 94 | 744 | 1413710
18-D-2016 | 18 | Driving | Flexible | 08/22/2018 | Aggregate |  | 8:27:00 AM | Clay | 500 | 2 | 0.1 | 0.1 | 0.1 |  | 08/08/2016 |  | MnROAD Mainline - Interstate 94 | 744 | 1413710
18-D-2016 | 18 | Driving | Flexible | 08/22/2018 | Aggregate |  | 8:37:00 AM | Clay | 500 | 3 | 0.1 | 0.2 | 0.2 |  | 08/08/2016 |  | MnROAD Mainline - Interstate 94 | 744 | 1413710
18-P-2016 | 18 | Passing | Flexible | 08/22/2018 | Aggregate |  | 8:47:00 AM | Clay | 500 | 1 |  |  | 0 |  | 08/08/2016 |  | MnROAD Mainline - Interstate 94 | 744 | 259820
18-P-2016 | 18 | Passing | Flexible | 08/22/2018 | Aggregate |  | 8:58:00 AM | Clay | 500 | 2 |  |  | 0 |  | 08/08/2016 |  | MnROAD Mainline - Interstate 94 | 744 | 259820
18-P-2016 | 18 | Passing | Flexible | 08/22/2018 | Aggregate |  | 9:07:00 AM | Clay | 500 | 3 |  |  | 0 |  | 08/08/2016 |  | MnROAD Mainline - Interstate 94 | 744 | 259820
18-D-2016 | 18 | Driving | Flexible | 09/05/2018 | Aggregate |  | 10:34:00 AM | Clay | 500 | 1 | 0.1 | 0.1 | 0.1 |  | 08/08/2016 |  | MnROAD Mainline - Interstate 94 | 758 | 1422862
18-D-2003 | 18 | Driving | Flexible | 10/05/2006 | Aggregate |  | 7:54:00 AM | Clay | 496.3 | 3 | 0.3 | 0.4 | 0.4 |  | 08/18/2003 | 08/24/2008 | MnROAD Mainline - Interstate 94 | 1144 | 1899533
18-P-2003 | 18 | Passing | Flexible | 10/05/2006 | Aggregate |  | 8:14:00 AM | Clay | 496.3 | 3 | 0.3 | 0.2 | 0.3 |  | 08/18/2003 | 08/24/2008 | MnROAD Mainline - Interstate 94 | 1144 | 559348
18-D-2003 | 18 | Driving | Flexible | 04/23/2007 | Aggregate |  | 1:38:00 PM | Clay | 507 | 1 | 0.3 | 0.4 | 0.4 |  | 08/18/2003 | 08/24/2008 | MnROAD Mainline - Interstate 94 | 1344 | 2308632
18-P-2003 | 18 | Passing | Flexible | 04/23/2007 | Aggregate |  | 1:53:00 PM | Clay | 506.2 | 1 | 0.3 | 0.2 | 0.3 |  | 08/18/2003 | 08/24/2008 | MnROAD Mainline - Interstate 94 | 1344 | 658653
18-D-2003 | 18 | Driving | Flexible | 11/21/2007 | Aggregate |  | 9:49:00 AM | Clay | 507.4 | 2 | 0.4 | 0.5 | 0.4 |  | 08/18/2003 | 08/24/2008 | MnROAD Mainline - Interstate 94 | 1556 | 2715541
18-P-2003 | 18 | Passing | Flexible | 11/21/2007 | Aggregate |  | 10:03:00 AM | Clay | 508.1 | 2 | 0.4 | 0.3 | 0.3 |  | 08/18/2003 | 08/24/2008 | MnROAD Mainline - Interstate 94 | 1556 | 761153
18-D-2003 | 18 | Driving | Flexible | 03/28/2008 | Aggregate |  | 2:19:00 PM | Clay | 504.5 | 1 | 0.3 | 0.4 | 0.4 |  | 08/18/2003 | 08/24/2008 | MnROAD Mainline - Interstate 94 | 1684 | 2957587
18-P-2003 | 18 | Passing | Flexible | 03/28/2008 | Aggregate |  | 2:34:00 PM | Clay | 504.5 | 1 | 0.4 | 0.2 | 0.3 |  | 08/18/2003 | 08/24/2008 | MnROAD Mainline - Interstate 94 | 1684 | 818741
18-D-2008 | 18 | Driving | Flexible | 04/27/2009 | Recycled |  | 10:59:00 AM | Clay | 512.4 | 1 | 0.1 | 0 |  |  | 08/25/2008 | 07/15/2014 | MnROAD Mainline - Interstate 94 | 245 | 143715
18-P-2008 | 18 | Passing | Flexible | 04/27/2009 | Recycled |  | 11:14:00 AM | Clay | 512.5 | 1 | 0.1 | 0 |  |  | 08/25/2008 | 07/15/2014 | MnROAD Mainline - Interstate 94 | 245 | 30895
18-D-2008 | 18 | Driving | Flexible | 10/28/2009 | Recycled |  | 10:17:00 AM | Clay | 501.5 | 2 | 0.3 | 0.1 | 0.2 |  | 08/25/2008 | 07/15/2014 | MnROAD Mainline - Interstate 94 | 429 | 535143
18-P-2008 | 18 | Passing | Flexible | 10/28/2009 | Recycled |  | 10:32:00 AM | Clay | 499.2 | 2 | 0.2 | 0.1 | 0.2 |  | 08/25/2008 | 07/15/2014 | MnROAD Mainline - Interstate 94 | 429 | 136375
18-D-2008 | 18 | Driving | Flexible | 04/08/2010 | Recycled |  | 11:04:00 AM | Clay | 499.9 | 1 | 0.2 | 0.1 | 0.1 |  | 08/25/2008 | 07/15/2014 | MnROAD Mainline - Interstate 94 | 591 | 862354
18-P-2008 | 18 | Passing | Flexible | 04/08/2010 | Recycled |  | 11:13:00 AM | Clay | 499.2 | 1 | 0.2 | 0.1 | 0.2 |  | 08/25/2008 | 07/15/2014 | MnROAD Mainline - Interstate 94 | 591 | 208644
18-D-2008 | 18 | Driving | Flexible | 10/12/2010 | Recycled |  | 9:25:00 AM | Clay | 507 | 1 | 0.3 | 0.1 | 0.2 |  | 08/25/2008 | 07/15/2014 | MnROAD Mainline - Interstate 94 | 778 | 1081708
18-P-2008 | 18 | Passing | Flexible | 10/12/2010 | Recycled |  | 9:41:00 AM | Clay | 524.5 | 1 | 0.3 | 0.2 | 0.2 |  | 08/25/2008 | 07/15/2014 | MnROAD Mainline - Interstate 94 | 778 | 267223
18-D-2008 | 18 | Driving | Flexible | 04/29/2011 | Recycled |  | 11:27:00 AM | Clay | 493.5 | 1 | 0.2 | 0.2 | 0.2 |  | 08/25/2008 | 07/15/2014 | MnROAD Mainline - Interstate 94 | 977 | 1417681
18-P-2008 | 18 | Passing | Flexible | 04/29/2011 | Recycled |  | 11:41:00 AM | Clay | 494.4 | 1 | 0.2 | 0.2 | 0.2 |  | 08/25/2008 | 07/15/2014 | MnROAD Mainline - Interstate 94 | 977 | 364342
18-D-2008 | 18 | Driving | Flexible | 11/14/2011 | Recycled |  | 11:09:00 AM | Clay | 486.4 | 1 | 0.3 | 0.2 | 0.3 |  | 08/25/2008 | 07/15/2014 | MnROAD Mainline - Interstate 94 | 1176 | 1546497
18-P-2008 | 18 | Passing | Flexible | 11/14/2011 | Recycled |  | 11:09:00 AM | Clay | 502 | 1 | 0.3 | 0.2 | 0.2 |  | 08/25/2008 | 07/15/2014 | MnROAD Mainline - Interstate 94 | 1176 | 421312
18-D-2008 | 18 | Driving | Flexible | 04/05/2012 | Recycled |  | 1:16:00 PM | Clay | 502 | 1 | 0.3 | 0.2 | 0.3 |  | 08/25/2008 | 07/15/2014 | MnROAD Mainline - Interstate 94 | 1319 | 1854485
18-P-2008 | 18 | Passing | Flexible | 04/05/2012 | Recycled |  | 1:31:00 PM | Clay | 502 | 1 | 0.3 | 0.2 | 0.2 |  | 08/25/2008 | 07/15/2014 | MnROAD Mainline - Interstate 94 | 1319 | 491706
18-D-2008 | 18 | Driving | Flexible | 11/08/2012 | Recycled |  | 10:50:00 AM | Clay | 502.6 | 1 | 0.4 | 0.2 | 0.3 |  | 08/25/2008 | 07/15/2014 | MnROAD Mainline - Interstate 94 | 1536 | 2259828
18-P-2008 | 18 | Passing | Flexible | 11/08/2012 | Recycled |  | 11:00:00 AM | Clay | 501.6 | 1 | 0.3 | 0.2 | 0.3 |  | 08/25/2008 | 07/15/2014 | MnROAD Mainline - Interstate 94 | 1536 | 599089
18-D-2008 | 18 | Driving | Flexible | 04/26/2013 | Recycled |  | 4:48:00 PM | Clay | 499.9 | 1 | 0.3 | 0.3 | 0.3 |  | 08/25/2008 | 07/15/2014 | MnROAD Mainline - Interstate 94 | 1705 | 2676920
18-P-2008 | 18 | Passing | Flexible | 04/26/2013 | Recycled |  | 5:03:00 PM | Clay | 499.9 | 1 | 0.4 | 0.2 | 0.3 |  | 08/25/2008 | 07/15/2014 | MnROAD Mainline - Interstate 94 | 1705 | 693388
18-D-2008 | 18 | Driving | Flexible | 11/08/2013 | Recycled |  | 10:13:00 AM | Clay | 482.7 | 1 | 0.4 | 0.2 | 0.3 |  | 08/25/2008 | 07/15/2014 | MnROAD Mainline - Interstate 94 | 1901 | 2903164
18-P-2008 | 18 | Passing | Flexible | 11/08/2013 | Recycled |  | 10:43:00 AM | Clay | 497.2 | 1 | 0.4 | 0.2 | 0.3 |  | 08/25/2008 | 07/15/2014 | MnROAD Mainline - Interstate 94 | 1901 | 764541
18-D-2008 | 18 | Driving | Flexible | 04/22/2014 | Recycled |  | 12:24:00 PM | Clay | 500.2 | 1 | 0.3 | 0.1 | 0.2 |  | 08/25/2008 | 07/15/2014 | MnROAD Mainline - Interstate 94 | 2066 | 3240335
18-P-2008 | 18 | Passing | Flexible | 04/22/2014 | Recycled |  | 12:39:00 PM | Clay | 508.2 | 1 | 0.4 | 0.3 | 0.3 |  | 08/25/2008 | 07/15/2014 | MnROAD Mainline - Interstate 94 | 2066 | 848628
18-D-2014 | 18 | Driving | Flexible | 10/10/2014 | Recycled |  | 2:59:00 PM | Clay | 507.7 | 1 | 0.3 | 0.3 | 0.3 |  | 07/16/2014 | 08/07/2016 | MnROAD Mainline - Interstate 94 | 86 | 180556
18-D-1990 | 18 | Driving | Flexible | 08/21/1998 | Aggregate |  |  | Clay | 500 | 1 |  |  | 0.3 |  | 08/31/1990 | 08/17/2003 | MnROAD Mainline - Interstate 94 | 2912 | 2142573
18-P-1990 | 18 | Passing | Flexible | 08/21/1998 | Aggregate |  |  | Clay | 500 | 1 |  |  | 0.2 |  | 08/31/1990 | 08/17/2003 | MnROAD Mainline - Interstate 94 | 2912 | 640117
18-D-1990 | 18 | Driving | Flexible | 11/04/1998 | Aggregate |  |  | Clay | 500 | 1 |  |  | 0.3 |  | 08/31/1990 | 08/17/2003 | MnROAD Mainline - Interstate 94 | 2987 | 2180859
18-P-1990 | 18 | Passing | Flexible | 11/04/1998 | Aggregate |  |  | Clay | 500 | 1 |  |  | 0.2 |  | 08/31/1990 | 08/17/2003 | MnROAD Mainline - Interstate 94 | 2987 | 676538
18-D-1990 | 18 | Driving | Flexible | 04/02/1999 | Aggregate |  |  | Clay | 500 | 1 |  |  | 0.3 |  | 08/31/1990 | 08/17/2003 | MnROAD Mainline - Interstate 94 | 3136 | 2401372
18-P-1990 | 18 | Passing | Flexible | 04/02/1999 | Aggregate |  |  | Clay | 500 | 1 |  |  | 0.2 |  | 08/31/1990 | 08/17/2003 | MnROAD Mainline - Interstate 94 | 3136 | 733103
18-D-1990 | 18 | Driving | Flexible | 07/07/1999 | Aggregate |  |  | Clay | 500 | 1 |  |  | 0.3 |  | 08/31/1990 | 08/17/2003 | MnROAD Mainline - Interstate 94 | 3232 | 2544111
18-P-1990 | 18 | Passing | Flexible | 07/07/1999 | Aggregate |  |  | Clay | 500 | 1 |  |  | 0.2 |  | 08/31/1990 | 08/17/2003 | MnROAD Mainline - Interstate 94 | 3232 | 775153
18-D-1990 | 18 | Driving | Flexible | 12/02/1999 | Aggregate |  |  | Clay | 501.9 | 1 |  |  | 0.3 |  | 08/31/1990 | 08/17/2003 | MnROAD Mainline - Interstate 94 | 3380 | 2803086
18-P-1990 | 18 | Passing | Flexible | 12/02/1999 | Aggregate |  |  | Clay | 503.9 | 1 |  |  | 0.2 |  | 08/31/1990 | 08/17/2003 | MnROAD Mainline - Interstate 94 | 3380 | 858561
18-D-1990 | 18 | Driving | Flexible | 02/07/2000 | Aggregate |  |  | Clay | 500.4 | 1 |  |  | 0.3 |  | 08/31/1990 | 08/17/2003 | MnROAD Mainline - Interstate 94 | 3447 | 2923887
18-P-1990 | 18 | Passing | Flexible | 02/07/2000 | Aggregate |  |  | Clay | 501 | 1 |  |  | 0.2 |  | 08/31/1990 | 08/17/2003 | MnROAD Mainline - Interstate 94 | 3447 | 886795
18-D-1990 | 18 | Driving | Flexible | 07/17/2000 | Aggregate |  |  | Clay | 501.4 | 1 |  |  | 0.3 |  | 08/31/1990 | 08/17/2003 | MnROAD Mainline - Interstate 94 | 3608 | 3194722
18-P-1990 | 18 | Passing | Flexible | 07/17/2000 | Aggregate |  |  | Clay | 500.9 | 1 |  |  | 0.2 |  | 08/31/1990 | 08/17/2003 | MnROAD Mainline - Interstate 94 | 3608 | 957918
18-D-1990 | 18 | Driving | Flexible | 05/15/2001 | Aggregate |  |  | Clay | 500.9 | 1 |  |  | 0.3 |  | 08/31/1990 | 08/17/2003 | MnROAD Mainline - Interstate 94 | 3910 | 3689983
18-D-1990 | 18 | Driving | Flexible | 05/15/2001 | Aggregate |  |  | Clay | 500.6 | 2 |  |  | 0.3 |  | 08/31/1990 | 08/17/2003 | MnROAD Mainline - Interstate 94 | 3910 | 3689983
18-D-1990 | 18 | Driving | Flexible | 05/15/2001 | Aggregate |  |  | Clay | 499.9 | 3 |  |  | 0.4 |  | 08/31/1990 | 08/17/2003 | MnROAD Mainline - Interstate 94 | 3910 | 3689983
18-D-2016 | 18 | Driving | Flexible | 08/09/2021 | Aggregate |  | 10:42:00 AM | Clay | 500 | 3 | 0 | 0.1 | 0 |  | 08/08/2016 |  | MnROAD Mainline - Interstate 94 | 1827 | 3407272
18-P-2016 | 18 | Passing | Flexible | 08/09/2021 | Aggregate |  | 10:58:00 AM | Clay | 500 | 1 | 0.2 | 0.1 | 0.1 |  | 08/08/2016 |  | MnROAD Mainline - Interstate 94 | 1827 | 943722
18-P-2016 | 18 | Passing | Flexible | 08/09/2021 | Aggregate |  | 11:16:00 AM | Clay | 500 | 2 | 0.2 | 0.1 | 0.2 |  | 08/08/2016 |  | MnROAD Mainline - Interstate 94 | 1827 | 943722
18-P-2016 | 18 | Passing | Flexible | 08/09/2021 | Aggregate |  | 11:51:00 AM | Clay | 500 | 3 | 0.2 | 0.1 | 0.2 |  | 08/08/2016 |  | MnROAD Mainline - Interstate 94 | 1827 | 943722
18-D-2016 | 18 | Driving | Flexible | 09/02/2021 | Aggregate |  | 12:34:00 PM | Clay | 500 | 1 | 0 | 0.1 | 0 |  | 08/08/2016 |  | MnROAD Mainline - Interstate 94 | 1851 | 3463607
18-D-2016 | 18 | Driving | Flexible | 09/02/2021 | Aggregate |  | 1:06:00 PM | Clay | 500 | 2 | 0 | 0.1 | 0 |  | 08/08/2016 |  | MnROAD Mainline - Interstate 94 | 1851 | 3463607
18-D-2016 | 18 | Driving | Flexible | 09/02/2021 | Aggregate |  | 1:37:00 PM | Clay | 500 | 3 | 0 | 0.1 | 0 |  | 08/08/2016 |  | MnROAD Mainline - Interstate 94 | 1851 | 3463607
18-P-2016 | 18 | Passing | Flexible | 09/02/2021 | Aggregate |  | 12:50:00 PM | Clay | 500 | 1 | 0.2 | 0.1 | 0.1 |  | 08/08/2016 |  | MnROAD Mainline - Interstate 94 | 1851 | 965512
18-P-2016 | 18 | Passing | Flexible | 09/02/2021 | Aggregate |  | 1:20:00 PM | Clay | 500 | 2 | 0.1 | 0.1 | 0.1 |  | 08/08/2016 |  | MnROAD Mainline - Interstate 94 | 1851 | 965512
18-P-2016 | 18 | Passing | Flexible | 09/02/2021 | Aggregate |  | 1:51:00 PM | Clay | 500 | 3 | 0.2 | 0.1 | 0.1 |  | 08/08/2016 |  | MnROAD Mainline - Interstate 94 | 1851 | 965512
18-D-2016 | 18 | Driving | Flexible | 09/05/2018 | Aggregate |  | 10:49:00 AM | Clay | 500 | 2 | 0.1 | 0 | 0 |  | 08/08/2016 |  | MnROAD Mainline - Interstate 94 | 758 | 1422862
18-D-2016 | 18 | Driving | Flexible | 09/05/2018 | Aggregate |  | 11:03:00 AM | Clay | 500 | 3 | 0.1 | 0 | 0 |  | 08/08/2016 |  | MnROAD Mainline - Interstate 94 | 758 | 1422862
18-P-2016 | 18 | Passing | Flexible | 09/05/2018 | Aggregate |  | 11:18:00 AM | Clay | 500 | 1 | 0.1 | 0 | 0.1 |  | 08/08/2016 |  | MnROAD Mainline - Interstate 94 | 758 | 268271
18-P-2016 | 18 | Passing | Flexible | 09/05/2018 | Aggregate |  | 11:45:00 AM | Clay | 500 | 2 | 0.1 | 0.1 | 0.1 |  | 08/08/2016 |  | MnROAD Mainline - Interstate 94 | 758 | 268271
18-P-2016 | 18 | Passing | Flexible | 09/05/2018 | Aggregate |  | 11:59:00 AM | Clay | 500 | 3 | 0.1 | 0.1 | 0.1 |  | 08/08/2016 |  | MnROAD Mainline - Interstate 94 | 758 | 268271
18-D-2016 | 18 | Driving | Flexible | 11/01/2018 | Aggregate |  | 8:52:00 AM | Clay | 500 | 1 | 0.1 | 0.2 | 0.2 |  | 08/08/2016 |  | MnROAD Mainline - Interstate 94 | 815 | 1491307
18-P-2014 | 18 | Passing | Flexible | 10/10/2014 | Recycled |  | 3:15:00 PM | Clay | 506.7 | 1 | 0.2 | 0.3 | 0.2 |  | 07/16/2014 | 08/07/2016 | MnROAD Mainline - Interstate 94 | 86 | 38470
18-D-2014 | 18 | Driving | Flexible | 05/06/2015 | Recycled |  | 12:44:00 PM | Clay | 500.7 | 1 | 0.3 | 0.2 | 0.3 |  | 07/16/2014 | 08/07/2016 | MnROAD Mainline - Interstate 94 | 294 | 673934
18-P-2014 | 18 | Passing | Flexible | 05/06/2015 | Recycled |  | 12:58:00 PM | Clay | 478.6 | 1 | 0.3 | 0.2 | 0.2 |  | 07/16/2014 | 08/07/2016 | MnROAD Mainline - Interstate 94 | 294 | 56265
18-D-2014 | 18 | Driving | Flexible | 11/13/2015 | Recycled |  | 12:00:00 PM | Clay | 486.2 | 1 | 0.4 | 0.2 | 0.3 |  | 07/16/2014 | 08/07/2016 | MnROAD Mainline - Interstate 94 | 485 | 1084674
18-P-2014 | 18 | Passing | Flexible | 11/13/2015 | Recycled |  | 12:10:00 PM | Clay | 516.5 | 1 | 0.4 | 0.2 | 0.3 |  | 07/16/2014 | 08/07/2016 | MnROAD Mainline - Interstate 94 | 485 | 89230
18-D-2016 | 18 | Driving | Flexible | 10/05/2017 | Aggregate |  | 8:59:00 AM | Clay | 499.9 | 1 | 0.1 | 0.1 | 0.1 |  | 08/08/2016 |  | MnROAD Mainline - Interstate 94 | 423 | 595465
18-D-2016 | 18 | Driving | Flexible | 10/05/2017 | Aggregate |  | 9:14:00 AM | Clay | 499.9 | 2 | 0.1 | 0.2 | 0.1 |  | 08/08/2016 |  | MnROAD Mainline - Interstate 94 | 423 | 595465
18-D-2016 | 18 | Driving | Flexible | 10/05/2017 | Aggregate |  | 9:30:00 AM | Clay | 499.9 | 3 | 0.1 | 0.2 | 0.1 |  | 08/08/2016 |  | MnROAD Mainline - Interstate 94 | 423 | 595465
18-P-2016 | 18 | Passing | Flexible | 10/05/2017 | Aggregate |  | 9:45:00 AM | Clay | 499.9 | 1 | 0.1 | 0.1 | 0.1 |  | 08/08/2016 |  | MnROAD Mainline - Interstate 94 | 423 | 100546
18-P-2016 | 18 | Passing | Flexible | 10/05/2017 | Aggregate |  | 9:59:00 AM | Clay | 499.9 | 2 | 0.1 | 0.1 | 0.1 |  | 08/08/2016 |  | MnROAD Mainline - Interstate 94 | 423 | 100546
18-P-2016 | 18 | Passing | Flexible | 10/05/2017 | Aggregate |  | 10:14:00 AM | Clay | 499.9 | 3 | 0.1 | 0.1 | 0.1 |  | 08/08/2016 |  | MnROAD Mainline - Interstate 94 | 423 | 100546
18-D-2016 | 18 | Driving | Flexible | 10/19/2017 | Aggregate |  | 9:10:00 AM | Clay | 499.9 | 1 | 0.1 | 0.1 | 0.1 |  | 08/08/2016 |  | MnROAD Mainline - Interstate 94 | 437 | 641887
18-D-2016 | 18 | Driving | Flexible | 10/19/2017 | Aggregate |  | 9:26:00 AM | Clay | 499.9 | 2 | 0.1 | 0.1 | 0.1 |  | 08/08/2016 |  | MnROAD Mainline - Interstate 94 | 437 | 641887
18-D-2016 | 18 | Driving | Flexible | 10/19/2017 | Aggregate |  | 9:41:00 AM | Clay | 499.9 | 3 | 0.1 | 0.1 | 0.1 |  | 08/08/2016 |  | MnROAD Mainline - Interstate 94 | 437 | 641887
18-P-2016 | 18 | Passing | Flexible | 10/19/2017 | Aggregate |  | 10:01:00 AM | Clay | 499.9 | 1 | 0.1 | 0.1 | 0.1 |  | 08/08/2016 |  | MnROAD Mainline - Interstate 94 | 437 | 107197
18-P-2016 | 18 | Passing | Flexible | 10/19/2017 | Aggregate |  | 11:55:00 AM | Clay | 499.9 | 2 | 0.1 | 0.1 | 0.1 |  | 08/08/2016 |  | MnROAD Mainline - Interstate 94 | 437 | 107197
18-P-2016 | 18 | Passing | Flexible | 10/19/2017 | Aggregate |  | 12:17:00 PM | Clay | 499.9 | 3 | 0.1 | 0.1 | 0.1 |  | 08/08/2016 |  | MnROAD Mainline - Interstate 94 | 437 | 107197
18-D-2016 | 18 | Driving | Flexible | 11/30/2017 | Aggregate |  | 10:12:00 AM | Clay | 499.9 | 1 | 0.1 | 0.1 | 0.1 |  | 08/08/2016 |  | MnROAD Mainline - Interstate 94 | 479 | 712945
18-D-2016 | 18 | Driving | Flexible | 11/30/2017 | Aggregate |  | 10:27:00 AM | Clay | 499.9 | 2 | 0.1 | 0.1 | 0.1 |  | 08/08/2016 |  | MnROAD Mainline - Interstate 94 | 479 | 712945
18-D-2016 | 18 | Driving | Flexible | 11/30/2017 | Aggregate |  | 10:42:00 AM | Clay | 499.9 | 3 | 0.1 | 0.1 | 0.1 |  | 08/08/2016 |  | MnROAD Mainline - Interstate 94 | 479 | 712945
18-P-2016 | 18 | Passing | Flexible | 11/30/2017 | Aggregate |  | 10:57:00 AM | Clay | 499.9 | 1 | 0.1 | 0.1 | 0.1 |  | 08/08/2016 |  | MnROAD Mainline - Interstate 94 | 479 | 116902
18-P-2016 | 18 | Passing | Flexible | 11/30/2017 | Aggregate |  | 11:30:00 AM | Clay | 499.9 | 3 | 0.1 | 0.1 | 0.1 |  | 08/08/2016 |  | MnROAD Mainline - Interstate 94 | 479 | 116902
18-D-2016 | 18 | Driving | Flexible | 05/04/2018 | Aggregate |  | 10:04:00 AM | Clay | 499.7 | 1 | 0.1 | 0.2 | 0.1 |  | 08/08/2016 |  | MnROAD Mainline - Interstate 94 | 634 | 1115643
18-D-2016 | 18 | Driving | Flexible | 05/04/2018 | Aggregate |  | 10:41:00 AM | Clay | 499.7 | 3 | 0.1 | 0.2 | 0.1 |  | 08/08/2016 |  | MnROAD Mainline - Interstate 94 | 634 | 1115643
18-P-2016 | 18 | Passing | Flexible | 05/04/2018 | Aggregate |  | 10:56:00 AM | Clay | 499.7 | 1 | 0.1 | 0.1 | 0.1 |  | 08/08/2016 |  | MnROAD Mainline - Interstate 94 | 634 | 183212
18-P-2016 | 18 | Passing | Flexible | 05/04/2018 | Aggregate |  | 11:11:00 AM | Clay | 499.7 | 2 | 0.1 | 0.1 | 0.1 |  | 08/08/2016 |  | MnROAD Mainline - Interstate 94 | 634 | 183212
18-D-2016 | 18 | Driving | Flexible | 05/17/2018 | Aggregate |  | 7:07:00 AM | Clay | 499.7 | 1 | 0.1 | 0.2 | 0.1 |  | 08/08/2016 |  | MnROAD Mainline - Interstate 94 | 647 | 1160116
18-D-2016 | 18 | Driving | Flexible | 05/17/2018 | Aggregate |  | 7:23:00 AM | Clay | 499.7 | 2 | 0.1 | 0.1 | 0.1 |  | 08/08/2016 |  | MnROAD Mainline - Interstate 94 | 647 | 1160116
18-D-2016 | 18 | Driving | Flexible | 05/17/2018 | Aggregate |  | 7:37:00 AM | Clay | 499.7 | 3 | 0.1 | 0.1 | 0.1 |  | 08/08/2016 |  | MnROAD Mainline - Interstate 94 | 647 | 1160116
18-P-2016 | 18 | Passing | Flexible | 05/17/2018 | Aggregate |  | 8:11:00 AM | Clay | 499.7 | 2 | 0.1 | 0.1 | 0.1 |  | 08/08/2016 |  | MnROAD Mainline - Interstate 94 | 647 | 192800
18-P-2016 | 18 | Passing | Flexible | 05/17/2018 | Aggregate |  | 8:25:00 AM | Clay | 499.7 | 3 | 0.1 | 0.1 | 0.1 |  | 08/08/2016 |  | MnROAD Mainline - Interstate 94 | 647 | 192800
18-D-2016 | 18 | Driving | Flexible | 06/14/2018 | Aggregate |  | 6:48:00 AM | Clay | 499.9 | 2 | 0.1 | 0.2 | 0.1 |  | 08/08/2016 |  | MnROAD Mainline - Interstate 94 | 675 | 1228265
18-D-2016 | 18 | Driving | Flexible | 06/14/2018 | Aggregate |  | 7:01:00 AM | Clay | 499.9 | 3 | 0.1 | 0.1 | 0.1 |  | 08/08/2016 |  | MnROAD Mainline - Interstate 94 | 675 | 1228265
18-P-2016 | 18 | Passing | Flexible | 06/14/2018 | Aggregate |  | 9:18:00 AM | Clay | 499.9 | 1 | 0.1 | 0.1 | 0.1 |  | 08/08/2016 |  | MnROAD Mainline - Interstate 94 | 675 | 210656
18-P-2016 | 18 | Passing | Flexible | 06/14/2018 | Aggregate |  | 9:46:00 AM | Clay | 499.9 | 3 | 0.1 | 0.1 | 0.1 |  | 08/08/2016 |  | MnROAD Mainline - Interstate 94 | 675 | 210656
18-D-2016 | 18 | Driving | Flexible | 06/21/2018 | Aggregate |  | 6:47:00 AM | Clay | 500 | 1 | 0.1 | 0.2 | 0.1 |  | 08/08/2016 |  | MnROAD Mainline - Interstate 94 | 682 | 1251687
18-D-2016 | 18 | Driving | Flexible | 06/21/2018 | Aggregate |  | 7:32:00 AM | Clay | 500 | 3 | 0.1 | 0.1 | 0.1 |  | 08/08/2016 |  | MnROAD Mainline - Interstate 94 | 682 | 1251687
18-P-2016 | 18 | Passing | Flexible | 06/21/2018 | Aggregate |  | 6:04:00 AM | Clay | 500 | 1 | 0.1 | 0.1 | 0.1 |  | 08/08/2016 |  | MnROAD Mainline - Interstate 94 | 682 | 216872
18-P-2016 | 18 | Passing | Flexible | 06/21/2018 | Aggregate |  | 6:18:00 AM | Clay | 500 | 2 | 0.1 | 0.1 | 0.1 |  | 08/08/2016 |  | MnROAD Mainline - Interstate 94 | 682 | 216872
18-P-2016 | 18 | Passing | Flexible | 06/21/2018 | Aggregate |  | 6:33:00 AM | Clay | 500 | 3 | 0.1 | 0.1 | 0.1 |  | 08/08/2016 |  | MnROAD Mainline - Interstate 94 | 682 | 216872
18-D-2016 | 18 | Driving | Flexible | 07/09/2018 | Aggregate |  | 3:33:00 AM | Clay | 499.9 | 1 | 0.1 | 0.2 | 0.1 |  | 08/08/2016 |  | MnROAD Mainline - Interstate 94 | 700 | 1306327
18-D-2016 | 18 | Driving | Flexible | 07/09/2018 | Aggregate |  | 3:43:00 AM | Clay | 499.9 | 2 | 0.1 | 0.2 | 0.1 |  | 08/08/2016 |  | MnROAD Mainline - Interstate 94 | 700 | 1306327
18-D-2016 | 18 | Driving | Flexible | 07/09/2018 | Aggregate |  | 3:52:00 AM | Clay | 499.9 | 3 | 0.1 | 0.2 | 0.1 |  | 08/08/2016 |  | MnROAD Mainline - Interstate 94 | 700 | 1306327
18-P-2016 | 18 | Passing | Flexible | 07/09/2018 | Aggregate |  | 4:03:00 AM | Clay | 499.9 | 1 | 0.1 | 0.1 | 0.1 |  | 08/08/2016 |  | MnROAD Mainline - Interstate 94 | 700 | 231008
18-P-2016 | 18 | Passing | Flexible | 07/09/2018 | Aggregate |  | 4:11:00 AM | Clay | 499.9 | 2 | 0.1 | 0.1 | 0.1 |  | 08/08/2016 |  | MnROAD Mainline - Interstate 94 | 700 | 231008
18-P-2016 | 18 | Passing | Flexible | 07/09/2018 | Aggregate |  | 4:19:00 AM | Clay | 499.9 | 3 | 0.1 | 0.1 | 0.1 |  | 08/08/2016 |  | MnROAD Mainline - Interstate 94 | 700 | 231008
18-D-2016 | 18 | Driving | Flexible | 07/26/2018 | Aggregate |  | 8:33:00 AM | Clay | 500 | 1 | 0.1 | 0.2 | 0.2 |  | 08/08/2016 |  | MnROAD Mainline - Interstate 94 | 717 | 1357701
18-D-2016 | 18 | Driving | Flexible | 07/26/2018 | Aggregate |  | 8:48:00 AM | Clay | 500 | 2 | 0.1 | 0.2 | 0.2 |  | 08/08/2016 |  | MnROAD Mainline - Interstate 94 | 717 | 1357701
18-D-2016 | 18 | Driving | Flexible | 10/05/2021 | Aggregate |  | 11:09:00 AM | Clay | 500 | 1 | 0 | 0.1 | 0 |  | 08/08/2016 |  | MnROAD Mainline - Interstate 94 | 1884 | 3493124
18-D-2016 | 18 | Driving | Flexible | 10/05/2021 | Aggregate |  | 11:38:00 AM | Clay | 500 | 2 | 0 | 0.1 | 0.1 |  | 08/08/2016 |  | MnROAD Mainline - Interstate 94 | 1884 | 3493124
18-P-2016 | 18 | Passing | Flexible | 10/05/2021 | Aggregate |  | 11:23:00 AM | Clay | 500 | 1 | 0.2 | 0.1 | 0.2 |  | 08/08/2016 |  | MnROAD Mainline - Interstate 94 | 1884 | 979833
18-P-2016 | 18 | Passing | Flexible | 10/05/2021 | Aggregate |  | 11:57:00 AM | Clay | 500 | 2 | 0.2 | 0.2 | 0.2 |  | 08/08/2016 |  | MnROAD Mainline - Interstate 94 | 1884 | 979833
18-D-2016 | 18 | Driving | Flexible | 11/19/2021 | Aggregate |  | 2:37:00 PM | Clay | 500 | 1 | 0.1 | 0.1 | 0.1 |  | 08/08/2016 |  | MnROAD Mainline - Interstate 94 | 1929 | 3623775
18-P-2016 | 18 | Passing | Flexible | 11/19/2021 | Aggregate |  | 2:54:00 PM | Clay | 500 | 1 | 0.2 | 0.1 | 0.1 |  | 08/08/2016 |  | MnROAD Mainline - Interstate 94 | 1929 | 1026394
18-D-2016 | 18 | Driving | Flexible | 04/25/2022 | Aggregate |  | 11:11:00 AM | Clay | 500 | 1 | 0 | 0 | 0 |  | 08/08/2016 |  | MnROAD Mainline - Interstate 94 | 2086 | 3962025
18-D-2016 | 18 | Driving | Flexible | 04/25/2022 | Aggregate |  | 11:21:00 AM | Clay | 500 | 2 | 0 | 0 | 0 |  | 08/08/2016 |  | MnROAD Mainline - Interstate 94 | 2086 | 3962025
18-D-2016 | 18 | Driving | Flexible | 04/25/2022 | Aggregate |  | 11:30:00 AM | Clay | 500 | 3 | 0 | 0 | 0 |  | 08/08/2016 |  | MnROAD Mainline - Interstate 94 | 2086 | 3962025
18-P-2016 | 18 | Passing | Flexible | 04/25/2022 | Aggregate |  | 11:42:00 AM | Clay | 500 | 1 | 0 | 0 | 0 |  | 08/08/2016 |  | MnROAD Mainline - Interstate 94 | 2086 | 1156977
18-P-2016 | 18 | Passing | Flexible | 04/25/2022 | Aggregate |  | 12:07:00 PM | Clay | 500 | 3 | 0 | 0 | 0 |  | 08/08/2016 |  | MnROAD Mainline - Interstate 94 | 2086 | 1156977
18-D-2016 | 18 | Driving | Flexible | 11/01/2018 | Aggregate |  | 9:07:00 AM | Clay | 500 | 2 | 0.1 | 0.2 | 0.2 |  | 08/08/2016 |  | MnROAD Mainline - Interstate 94 | 815 | 1491307
18-D-2016 | 18 | Driving | Flexible | 11/01/2018 | Aggregate |  | 9:22:00 AM | Clay | 500 | 3 | 0.1 | 0.1 | 0.1 |  | 08/08/2016 |  | MnROAD Mainline - Interstate 94 | 815 | 1491307
18-P-2016 | 18 | Passing | Flexible | 11/01/2018 | Aggregate |  | 9:37:00 AM | Clay | 500 | 1 | 0.1 | 0.1 | 0.1 |  | 08/08/2016 |  | MnROAD Mainline - Interstate 94 | 815 | 290799
18-P-2016 | 18 | Passing | Flexible | 11/01/2018 | Aggregate |  | 9:52:00 AM | Clay | 500 | 2 | 0.1 | 0.1 | 0.1 |  | 08/08/2016 |  | MnROAD Mainline - Interstate 94 | 815 | 290799
18-P-2016 | 18 | Passing | Flexible | 11/01/2018 | Aggregate |  | 10:07:00 AM | Clay | 500 | 3 | 0.1 | 0 | 0.1 |  | 08/08/2016 |  | MnROAD Mainline - Interstate 94 | 815 | 290799
18-D-2016 | 18 | Driving | Flexible | 06/10/2019 | Aggregate |  | 10:34:00 AM | Clay | 500 | 1 | 0.1 | 0.2 | 0.2 |  | 08/08/2016 |  | MnROAD Mainline - Interstate 94 | 1036 | 1986345
18-P-2016 | 18 | Passing | Flexible | 06/10/2019 | Aggregate |  | 10:48:00 AM | Clay | 500 | 1 | 0.2 | 0.1 | 0.1 |  | 08/08/2016 |  | MnROAD Mainline - Interstate 94 | 1036 | 429048
18-D-2016 | 18 | Driving | Flexible | 07/03/2019 | Aggregate |  | 7:40:00 AM | Clay | 500 | 1 | 0.1 | 0.3 | 0.2 |  | 08/08/2016 |  | MnROAD Mainline - Interstate 94 | 1059 | 2012645
18-P-2016 | 18 | Passing | Flexible | 07/03/2019 | Aggregate |  | 7:53:00 AM | Clay | 500 | 1 | 0.1 | 0.1 | 0.1 |  | 08/08/2016 |  | MnROAD Mainline - Interstate 94 | 1059 | 436615
18-D-2016 | 18 | Driving | Flexible | 08/19/2019 | Aggregate |  | 9:04:00 AM | Clay | 500 | 1 | 0.1 | 0.3 | 0.2 |  | 08/08/2016 |  | MnROAD Mainline - Interstate 94 | 1106 | 2105191
18-D-2016 | 18 | Driving | Flexible | 08/19/2019 | Aggregate |  | 9:12:00 AM | Clay | 500 | 2 | 0.1 | 0.3 | 0.2 |  | 08/08/2016 |  | MnROAD Mainline - Interstate 94 | 1106 | 2105191
18-D-2016 | 18 | Driving | Flexible | 08/19/2019 | Aggregate |  | 9:19:00 AM | Clay | 500 | 3 | 0.1 | 0.3 | 0.2 |  | 08/08/2016 |  | MnROAD Mainline - Interstate 94 | 1106 | 2105191
18-P-2016 | 18 | Passing | Flexible | 08/19/2019 | Aggregate |  | 9:29:00 AM | Clay | 500 | 1 | 0.1 | 0.1 | 0.1 |  | 08/08/2016 |  | MnROAD Mainline - Interstate 94 | 1106 | 500262
18-P-2016 | 18 | Passing | Flexible | 08/19/2019 | Aggregate |  | 9:36:00 AM | Clay | 500 | 2 | 0.2 | 0.1 | 0.1 |  | 08/08/2016 |  | MnROAD Mainline - Interstate 94 | 1106 | 500262
18-P-2016 | 18 | Passing | Flexible | 08/19/2019 | Aggregate |  | 9:44:00 AM | Clay | 500 | 3 | 0.1 | 0.1 | 0.1 |  | 08/08/2016 |  | MnROAD Mainline - Interstate 94 | 1106 | 500262
18-D-2016 | 18 | Driving | Flexible | 09/24/2019 | Aggregate |  | 10:16:00 AM | Clay | 500 | 1 | 0.2 | 0.3 | 0.2 |  | 08/08/2016 |  | MnROAD Mainline - Interstate 94 | 1142 | 2164072
18-D-2016 | 18 | Driving | Flexible | 09/24/2019 | Aggregate |  | 10:30:00 AM | Clay | 500 | 2 | 0.1 | 0.3 | 0.2 |  | 08/08/2016 |  | MnROAD Mainline - Interstate 94 | 1142 | 2164072
18-P-2016 | 18 | Passing | Flexible | 09/24/2019 | Aggregate |  | 10:45:00 AM | Clay | 500 | 1 | 0.2 | 0.1 | 0.1 |  | 08/08/2016 |  | MnROAD Mainline - Interstate 94 | 1142 | 527514
18-P-2016 | 18 | Passing | Flexible | 09/24/2019 | Aggregate |  | 11:00:00 AM | Clay | 500 | 2 | 0.2 | 0.1 | 0.1 |  | 08/08/2016 |  | MnROAD Mainline - Interstate 94 | 1142 | 527514
18-D-2016 | 18 | Driving | Flexible | 10/23/2019 | Aggregate |  | 9:28:00 AM | Clay | 500 | 1 | 0.1 | 0.3 | 0.2 |  | 08/08/2016 |  | MnROAD Mainline - Interstate 94 | 1171 | 2226525
18-P-2016 | 18 | Passing | Flexible | 10/23/2019 | Aggregate |  | 9:37:00 AM | Clay | 500 | 1 | 0.1 | 0.1 | 0.1 |  | 08/08/2016 |  | MnROAD Mainline - Interstate 94 | 1171 | 550837
18-D-2016 | 18 | Driving | Flexible | 08/06/2020 | Aggregate |  | 9:57:00 AM | Clay | 500 | 1 | 0.2 | 0.2 | 0.2 |  | 08/08/2016 |  | MnROAD Mainline - Interstate 94 | 1459 | 2828551
18-D-2016 | 18 | Driving | Flexible | 08/06/2020 | Aggregate |  | 10:05:00 AM | Clay | 500 | 2 | 0.2 | 0.3 | 0.2 |  | 08/08/2016 |  | MnROAD Mainline - Interstate 94 | 1459 | 2828551
18-D-2016 | 18 | Driving | Flexible | 08/06/2020 | Aggregate |  | 10:13:00 AM | Clay | 500 | 3 | 0.2 | 0.3 | 0.2 |  | 08/08/2016 |  | MnROAD Mainline - Interstate 94 | 1459 | 2828551
18-P-2016 | 18 | Passing | Flexible | 08/06/2020 | Aggregate |  | 10:32:00 AM | Clay | 500 | 1 | 0.2 | 0.1 | 0.1 |  | 08/08/2016 |  | MnROAD Mainline - Interstate 94 | 1459 | 741787
18-P-2016 | 18 | Passing | Flexible | 08/06/2020 | Aggregate |  | 10:40:00 AM | Clay | 500 | 2 | 0.2 | 0.1 | 0.1 |  | 08/08/2016 |  | MnROAD Mainline - Interstate 94 | 1459 | 741787
18-P-2016 | 18 | Passing | Flexible | 08/06/2020 | Aggregate |  | 10:48:00 AM | Clay | 500 | 3 | 0.2 | 0.1 | 0.1 |  | 08/08/2016 |  | MnROAD Mainline - Interstate 94 | 1459 | 741787
18-D-2016 | 18 | Driving | Flexible | 09/02/2020 | Aggregate |  | 11:21:00 AM | Clay | 500 | 1 | 0.2 | 0.3 | 0.2 |  | 08/08/2016 |  | MnROAD Mainline - Interstate 94 | 1486 | 2844056
18-D-2016 | 18 | Driving | Flexible | 09/02/2020 | Aggregate |  | 11:29:00 AM | Clay | 500 | 2 | 0.2 | 0.2 | 0.2 |  | 08/08/2016 |  | MnROAD Mainline - Interstate 94 | 1486 | 2844056
18-D-2016 | 18 | Driving | Flexible | 09/02/2020 | Aggregate |  | 11:38:00 AM | Clay | 500 | 3 | 0.2 | 0.3 | 0.3 |  | 08/08/2016 |  | MnROAD Mainline - Interstate 94 | 1486 | 2844056
18-P-2016 | 18 | Passing | Flexible | 09/02/2020 | Aggregate |  | 11:49:00 AM | Clay | 500 | 1 | 0.2 | 0.1 | 0.1 |  | 08/08/2016 |  | MnROAD Mainline - Interstate 94 | 1486 | 747532
18-P-2016 | 18 | Passing | Flexible | 09/02/2020 | Aggregate |  | 11:58:00 AM | Clay | 500 | 2 | 0.2 | 0.1 | 0.1 |  | 08/08/2016 |  | MnROAD Mainline - Interstate 94 | 1486 | 747532
18-P-2016 | 18 | Passing | Flexible | 09/02/2020 | Aggregate |  | 12:07:00 PM | Clay | 500 | 3 | 0.2 | 0.1 | 0.1 |  | 08/08/2016 |  | MnROAD Mainline - Interstate 94 | 1486 | 747532
18-D-2016 | 18 | Driving | Flexible | 10/15/2020 | Aggregate |  | 10:44:00 AM | Clay | 500 | 1 | 0.2 | 0.2 | 0.2 |  | 08/08/2016 |  | MnROAD Mainline - Interstate 94 | 1529 | 2856105
18-D-2016 | 18 | Driving | Flexible | 11/04/2020 | Aggregate |  | 11:51:00 AM | Clay | 500 | 1 | 0.2 | 0.4 | 0.3 |  | 08/08/2016 |  | MnROAD Mainline - Interstate 94 | 1549 | 2914255
18-D-2016 | 18 | Driving | Flexible | 11/04/2020 | Aggregate |  | 12:05:00 PM | Clay | 500 | 2 | 0.2 | 0.4 | 0.3 |  | 08/08/2016 |  | MnROAD Mainline - Interstate 94 | 1549 | 2914255
18-D-2016 | 18 | Driving | Flexible | 11/04/2020 | Aggregate |  | 12:20:00 PM | Clay | 500 | 3 | 0.2 | 0.3 | 0.3 |  | 08/08/2016 |  | MnROAD Mainline - Interstate 94 | 1549 | 2914255
18-P-2016 | 18 | Passing | Flexible | 11/04/2020 | Aggregate |  | 12:35:00 PM | Clay | 500 | 1 | 0.2 | 0.2 | 0.2 |  | 08/08/2016 |  | MnROAD Mainline - Interstate 94 | 1549 | 776082
18-P-2016 | 18 | Passing | Flexible | 11/04/2020 | Aggregate |  | 12:50:00 PM | Clay | 500 | 2 | 0.2 | 0.2 | 0.2 |  | 08/08/2016 |  | MnROAD Mainline - Interstate 94 | 1549 | 776082
18-P-2016 | 18 | Passing | Flexible | 11/04/2020 | Aggregate |  | 1:04:00 PM | Clay | 500 | 3 | 0.2 | 0.2 | 0.2 |  | 08/08/2016 |  | MnROAD Mainline - Interstate 94 | 1549 | 776082
18-D-2016 | 18 | Driving | Flexible | 04/16/2021 | Aggregate |  | 10:01:00 AM | Clay | 500 | 1 | 0.1 | 0.1 | 0.1 |  | 08/08/2016 |  | MnROAD Mainline - Interstate 94 | 1712 | 3276576
18-D-2016 | 18 | Driving | Flexible | 04/16/2021 | Aggregate |  | 10:10:00 AM | Clay | 500 | 2 | 0.2 | 0.1 | 0.1 |  | 08/08/2016 |  | MnROAD Mainline - Interstate 94 | 1712 | 3276576
18-D-2016 | 18 | Driving | Flexible | 04/16/2021 | Aggregate |  | 10:20:00 AM | Clay | 500 | 3 | 0.1 | 0.1 | 0.1 |  | 08/08/2016 |  | MnROAD Mainline - Interstate 94 | 1712 | 3276576
18-P-2016 | 18 | Passing | Flexible | 04/16/2021 | Aggregate |  | 10:33:00 AM | Clay | 500 | 1 | 0.2 | 0.1 | 0.2 |  | 08/08/2016 |  | MnROAD Mainline - Interstate 94 | 1712 | 892080
18-P-2016 | 18 | Passing | Flexible | 04/16/2021 | Aggregate |  | 10:43:00 AM | Clay | 500 | 2 | 0.2 | 0.1 | 0.2 |  | 08/08/2016 |  | MnROAD Mainline - Interstate 94 | 1712 | 892080
18-P-2016 | 18 | Passing | Flexible | 04/16/2021 | Aggregate |  | 10:52:00 AM | Clay | 500 | 3 | 0.2 | 0.1 | 0.1 |  | 08/08/2016 |  | MnROAD Mainline - Interstate 94 | 1712 | 892080
18-D-2016 | 18 | Driving | Flexible | 05/05/2021 | Aggregate |  | 1:05:00 PM | Clay | 500 | 1 | 0.1 | 0.1 | 0.1 |  | 08/08/2016 |  | MnROAD Mainline - Interstate 94 | 1731 | 3276576
18-D-2016 | 18 | Driving | Flexible | 05/05/2021 | Aggregate |  | 1:13:00 PM | Clay | 500 | 2 | 0.2 | 0.1 | 0.2 |  | 08/08/2016 |  | MnROAD Mainline - Interstate 94 | 1731 | 3276576
18-D-2016 | 18 | Driving | Flexible | 05/05/2021 | Aggregate |  | 1:21:00 PM | Clay | 500 | 3 | 0.2 | 0.2 | 0.2 |  | 08/08/2016 |  | MnROAD Mainline - Interstate 94 | 1731 | 3276576
18-P-2016 | 18 | Passing | Flexible | 05/05/2021 | Aggregate |  | 1:32:00 PM | Clay | 500 | 1 | 0.2 | 0.1 | 0.1 |  | 08/08/2016 |  | MnROAD Mainline - Interstate 94 | 1731 | 892080
18-P-2016 | 18 | Passing | Flexible | 05/05/2021 | Aggregate |  | 1:40:00 PM | Clay | 500 | 2 | 0.2 | 0.1 | 0.1 |  | 08/08/2016 |  | MnROAD Mainline - Interstate 94 | 1731 | 892080
18-D-2016 | 18 | Driving | Flexible | 08/09/2021 | Aggregate |  | 10:09:00 AM | Clay | 500 | 1 | 0 | 0 | 0 |  | 08/08/2016 |  | MnROAD Mainline - Interstate 94 | 1827 | 3407272
18-D-2016 | 18 | Driving | Flexible | 08/09/2021 | Aggregate |  | 10:25:00 AM | Clay | 500 | 2 | 0 | 0.1 | 0 |  | 08/08/2016 |  | MnROAD Mainline - Interstate 94 | 1827 | 3407272
19-D-1990 | 19 | Driving | Flexible | 09/20/1995 | Aggregate |  |  | Clay |  | 1 |  |  |  | 0.19 | 09/20/1990 | 08/17/2003 | MnROAD Mainline - Interstate 94 | 1826 | 959005
19-P-1990 | 19 | Passing | Flexible | 09/20/1995 | Aggregate |  |  | Clay |  | 1 |  |  |  | 0.11 | 09/20/1990 | 08/17/2003 | MnROAD Mainline - Interstate 94 | 1826 | 260549
19-D-1990 | 19 | Driving | Flexible | 12/06/1995 | Aggregate |  |  | Clay |  | 1 |  |  |  | 0.15 | 09/20/1990 | 08/17/2003 | MnROAD Mainline - Interstate 94 | 1903 | 1061495
19-P-1990 | 19 | Passing | Flexible | 12/06/1995 | Aggregate |  |  | Clay |  | 1 |  |  |  | 0.08 | 09/20/1990 | 08/17/2003 | MnROAD Mainline - Interstate 94 | 1903 | 292856
19-D-1990 | 19 | Driving | Flexible | 02/16/1996 | Aggregate |  |  | Clay |  | 1 |  |  |  | 0.18 | 09/20/1990 | 08/17/2003 | MnROAD Mainline - Interstate 94 | 1975 | 1157848
19-P-1990 | 19 | Passing | Flexible | 02/16/1996 | Aggregate |  |  | Clay |  | 1 |  |  |  | 0.07 | 09/20/1990 | 08/17/2003 | MnROAD Mainline - Interstate 94 | 1975 | 323335
19-D-1990 | 19 | Driving | Flexible | 05/09/1996 | Aggregate |  |  | Clay |  | 1 |  |  |  | 0.15 | 09/20/1990 | 08/17/2003 | MnROAD Mainline - Interstate 94 | 2058 | 1248092
19-P-1990 | 19 | Passing | Flexible | 05/09/1996 | Aggregate |  |  | Clay |  | 1 |  |  |  | 0.12 | 09/20/1990 | 08/17/2003 | MnROAD Mainline - Interstate 94 | 2058 | 351254
19-D-1990 | 19 | Driving | Flexible | 06/25/1996 | Aggregate |  |  | Clay |  | 1 |  |  |  | 0.17 | 09/20/1990 | 08/17/2003 | MnROAD Mainline - Interstate 94 | 2105 | 1303804
19-P-1990 | 19 | Passing | Flexible | 06/25/1996 | Aggregate |  |  | Clay |  | 1 |  |  |  | 0.07 | 09/20/1990 | 08/17/2003 | MnROAD Mainline - Interstate 94 | 2105 | 379647
19-D-1990 | 19 | Driving | Flexible | 06/26/1997 | Aggregate |  |  | Clay | 500.5 | 1 |  |  | 0.3 |  | 09/20/1990 | 08/17/2003 | MnROAD Mainline - Interstate 94 | 2471 | 1674558
19-D-1990 | 19 | Driving | Flexible | 06/26/1997 | Aggregate |  |  | Clay | 500.5 | 2 |  |  | 0.3 |  | 09/20/1990 | 08/17/2003 | MnROAD Mainline - Interstate 94 | 2471 | 1674558
19-D-1990 | 19 | Driving | Flexible | 06/26/1997 | Aggregate |  |  | Clay | 500.5 | 3 |  |  | 0.3 |  | 09/20/1990 | 08/17/2003 | MnROAD Mainline - Interstate 94 | 2471 | 1674558
19-P-1990 | 19 | Passing | Flexible | 06/26/1997 | Aggregate |  |  | Clay | 500.5 | 1 |  |  | 0.2 |  | 09/20/1990 | 08/17/2003 | MnROAD Mainline - Interstate 94 | 2471 | 510993
19-P-1990 | 19 | Passing | Flexible | 06/26/1997 | Aggregate |  |  | Clay | 500.5 | 2 |  |  | 0.1 |  | 09/20/1990 | 08/17/2003 | MnROAD Mainline - Interstate 94 | 2471 | 510993
19-P-1990 | 19 | Passing | Flexible | 06/26/1997 | Aggregate |  |  | Clay | 500.5 | 3 |  |  | 0.1 |  | 09/20/1990 | 08/17/2003 | MnROAD Mainline - Interstate 94 | 2471 | 510993
19-D-1990 | 19 | Driving | Flexible | 11/12/1997 | Aggregate |  |  | Clay | 500.7 | 1 |  |  | 0.3 |  | 09/20/1990 | 08/17/2003 | MnROAD Mainline - Interstate 94 | 2610 | 1777990
19-D-2008 | 19 | Driving | Flexible | 10/28/2009 | Aggregate |  | 10:17:00 AM | Clay | 499.2 | 2 | 0.2 | 0.1 | 0.1 |  | 06/19/2008 | 07/15/2014 | MnROAD Mainline - Interstate 94 | 496 | 535143
19-P-2008 | 19 | Passing | Flexible | 10/28/2009 | Aggregate |  | 10:32:00 AM | Clay | 501.5 | 2 | 0.2 | 0.1 | 0.2 |  | 06/19/2008 | 07/15/2014 | MnROAD Mainline - Interstate 94 | 496 | 136375
19-D-2008 | 19 | Driving | Flexible | 04/08/2010 | Aggregate |  | 11:04:00 AM | Clay | 500.7 | 1 | 0.2 | 0.1 | 0.1 |  | 06/19/2008 | 07/15/2014 | MnROAD Mainline - Interstate 94 | 658 | 862354
19-P-2008 | 19 | Passing | Flexible | 04/08/2010 | Aggregate |  | 11:13:00 AM | Clay | 505.2 | 1 | 0.2 | 0.1 | 0.2 |  | 06/19/2008 | 07/15/2014 | MnROAD Mainline - Interstate 94 | 658 | 208644
19-D-2008 | 19 | Driving | Flexible | 10/12/2010 | Aggregate |  | 9:25:00 AM | Clay | 514.5 | 1 | 0.2 | 0.1 | 0.1 |  | 06/19/2008 | 07/15/2014 | MnROAD Mainline - Interstate 94 | 845 | 1081708
19-P-2008 | 19 | Passing | Flexible | 10/12/2010 | Aggregate |  | 9:41:00 AM | Clay | 524.5 | 1 | 0.3 | 0.1 | 0.2 |  | 06/19/2008 | 07/15/2014 | MnROAD Mainline - Interstate 94 | 845 | 267223
19-D-2008 | 19 | Driving | Flexible | 04/29/2011 | Aggregate |  | 11:27:00 AM | Clay | 507 | 1 | 0.2 | 0.2 | 0.2 |  | 06/19/2008 | 07/15/2014 | MnROAD Mainline - Interstate 94 | 1044 | 1417681
19-P-2008 | 19 | Passing | Flexible | 04/29/2011 | Aggregate |  | 11:41:00 AM | Clay | 504 | 1 | 0.2 | 0.1 | 0.2 |  | 06/19/2008 | 07/15/2014 | MnROAD Mainline - Interstate 94 | 1044 | 364342
19-D-2008 | 19 | Driving | Flexible | 11/14/2011 | Aggregate |  | 11:09:00 AM | Clay | 501.2 | 1 | 0.2 | 0.1 | 0.2 |  | 06/19/2008 | 07/15/2014 | MnROAD Mainline - Interstate 94 | 1243 | 1546497
19-P-2008 | 19 | Passing | Flexible | 11/14/2011 | Aggregate |  | 11:09:00 AM | Clay | 489.4 | 1 | 0.3 | 0.1 | 0.2 |  | 06/19/2008 | 07/15/2014 | MnROAD Mainline - Interstate 94 | 1243 | 421312
19-D-2008 | 19 | Driving | Flexible | 04/05/2012 | Aggregate |  | 1:16:00 PM | Clay | 502 | 1 | 0.2 | 0.1 | 0.2 |  | 06/19/2008 | 07/15/2014 | MnROAD Mainline - Interstate 94 | 1386 | 1854485
19-P-2008 | 19 | Passing | Flexible | 04/05/2012 | Aggregate |  | 1:31:00 PM | Clay | 502 | 1 | 0.3 | 0.2 | 0.2 |  | 06/19/2008 | 07/15/2014 | MnROAD Mainline - Interstate 94 | 1386 | 491706
19-D-2008 | 19 | Driving | Flexible | 11/08/2012 | Aggregate |  | 10:50:00 AM | Clay | 499.6 | 1 | 0.3 | 0.2 | 0.2 |  | 06/19/2008 | 07/15/2014 | MnROAD Mainline - Interstate 94 | 1603 | 2259828
19-P-2008 | 19 | Passing | Flexible | 11/08/2012 | Aggregate |  | 11:00:00 AM | Clay | 499.6 | 1 | 0.3 | 0.2 | 0.3 |  | 06/19/2008 | 07/15/2014 | MnROAD Mainline - Interstate 94 | 1603 | 599089
19-D-2008 | 19 | Driving | Flexible | 04/26/2013 | Aggregate |  | 4:48:00 PM | Clay | 499.9 | 1 | 0.3 | 0.2 | 0.2 |  | 06/19/2008 | 07/15/2014 | MnROAD Mainline - Interstate 94 | 1772 | 2676920
19-P-2008 | 19 | Passing | Flexible | 04/26/2013 | Aggregate |  | 5:02:00 PM | Clay | 499.9 | 1 | 0.3 | 0.2 | 0.3 |  | 06/19/2008 | 07/15/2014 | MnROAD Mainline - Interstate 94 | 1772 | 693388
19-D-2008 | 19 | Driving | Flexible | 11/08/2013 | Aggregate |  | 10:13:00 AM | Clay | 502 | 1 | 0.3 | 0.2 | 0.2 |  | 06/19/2008 | 07/15/2014 | MnROAD Mainline - Interstate 94 | 1968 | 2903164
19-P-2008 | 19 | Passing | Flexible | 11/08/2013 | Aggregate |  | 10:43:00 AM | Clay | 500.5 | 1 | 0.3 | 0.2 | 0.3 |  | 06/19/2008 | 07/15/2014 | MnROAD Mainline - Interstate 94 | 1968 | 764541
19-D-2008 | 19 | Driving | Flexible | 04/22/2014 | Aggregate |  | 12:23:00 PM | Clay | 495.1 | 1 | 0.3 | 0.1 | 0.2 |  | 06/19/2008 | 07/15/2014 | MnROAD Mainline - Interstate 94 | 2133 | 3240335
19-D-1990 | 19 | Driving | Flexible | 11/12/1997 | Aggregate |  |  | Clay | 500 | 2 |  |  | 0.3 |  | 09/20/1990 | 08/17/2003 | MnROAD Mainline - Interstate 94 | 2610 | 1777990
19-P-1990 | 19 | Passing | Flexible | 11/12/1997 | Aggregate |  |  | Clay | 500.7 |  |  |  | 0.2 |  | 09/20/1990 | 08/17/2003 | MnROAD Mainline - Interstate 94 | 2610 | 542137
19-D-1990 | 19 | Driving | Flexible | 02/10/1998 | Aggregate |  |  | Clay | 500 | 1 |  |  | 0.3 |  | 09/20/1990 | 08/17/2003 | MnROAD Mainline - Interstate 94 | 2700 | 1897167
19-P-1990 | 19 | Passing | Flexible | 02/10/1998 | Aggregate |  |  | Clay | 500 | 1 |  |  | 0.2 |  | 09/20/1990 | 08/17/2003 | MnROAD Mainline - Interstate 94 | 2700 | 569377
19-D-1990 | 19 | Driving | Flexible | 03/10/1998 | Aggregate |  |  | Clay | 500 | 1 |  |  | 0.3 |  | 09/20/1990 | 08/17/2003 | MnROAD Mainline - Interstate 94 | 2728 | 1928381
19-P-1990 | 19 | Passing | Flexible | 03/10/1998 | Aggregate |  |  | Clay | 500 | 1 |  |  | 0.2 |  | 09/20/1990 | 08/17/2003 | MnROAD Mainline - Interstate 94 | 2728 | 575946
19-D-1990 | 19 | Driving | Flexible | 05/28/1998 | Aggregate |  |  | Clay | 500 | 1 |  |  | 0.3 |  | 09/20/1990 | 08/17/2003 | MnROAD Mainline - Interstate 94 | 2807 | 2019999
19-P-1990 | 19 | Passing | Flexible | 05/28/1998 | Aggregate |  |  | Clay | 500 | 1 |  |  | 0.2 |  | 09/20/1990 | 08/17/2003 | MnROAD Mainline - Interstate 94 | 2807 | 602033
19-D-1990 | 19 | Driving | Flexible | 08/21/1998 | Aggregate |  |  | Clay | 500 | 1 |  |  | 0.3 |  | 09/20/1990 | 08/17/2003 | MnROAD Mainline - Interstate 94 | 2892 | 2142573
19-P-1990 | 19 | Passing | Flexible | 08/21/1998 | Aggregate |  |  | Clay | 500 | 1 |  |  | 0.2 |  | 09/20/1990 | 08/17/2003 | MnROAD Mainline - Interstate 94 | 2892 | 640117
19-D-1990 | 19 | Driving | Flexible | 11/04/1998 | Aggregate |  |  | Clay | 500 | 1 |  |  | 0.3 |  | 09/20/1990 | 08/17/2003 | MnROAD Mainline - Interstate 94 | 2967 | 2180859
19-P-1990 | 19 | Passing | Flexible | 11/04/1998 | Aggregate |  |  | Clay | 500 | 1 |  |  | 0.2 |  | 09/20/1990 | 08/17/2003 | MnROAD Mainline - Interstate 94 | 2967 | 676538
19-D-1990 | 19 | Driving | Flexible | 04/02/1999 | Aggregate |  |  | Clay | 500 | 1 |  |  | 0.4 |  | 09/20/1990 | 08/17/2003 | MnROAD Mainline - Interstate 94 | 3116 | 2401372
19-P-1990 | 19 | Passing | Flexible | 04/02/1999 | Aggregate |  |  | Clay | 500 | 1 |  |  | 0.2 |  | 09/20/1990 | 08/17/2003 | MnROAD Mainline - Interstate 94 | 3116 | 733103
19-D-1990 | 19 | Driving | Flexible | 07/07/1999 | Aggregate |  |  | Clay | 500 | 1 |  |  | 0.4 |  | 09/20/1990 | 08/17/2003 | MnROAD Mainline - Interstate 94 | 3212 | 2544111
19-P-1990 | 19 | Passing | Flexible | 07/07/1999 | Aggregate |  |  | Clay | 500 | 1 |  |  | 0.2 |  | 09/20/1990 | 08/17/2003 | MnROAD Mainline - Interstate 94 | 3212 | 775153
19-D-1990 | 19 | Driving | Flexible | 12/02/1999 | Aggregate |  |  | Clay | 498.1 | 1 |  |  | 0.4 |  | 09/20/1990 | 08/17/2003 | MnROAD Mainline - Interstate 94 | 3360 | 2803086
19-P-1990 | 19 | Passing | Flexible | 12/02/1999 | Aggregate |  |  | Clay | 500.6 | 1 |  |  | 0.3 |  | 09/20/1990 | 08/17/2003 | MnROAD Mainline - Interstate 94 | 3360 | 858561
19-D-1990 | 19 | Driving | Flexible | 02/07/2000 | Aggregate |  |  | Clay | 500.7 | 1 |  |  | 0.4 |  | 09/20/1990 | 08/17/2003 | MnROAD Mainline - Interstate 94 | 3427 | 2923887
19-P-1990 | 19 | Passing | Flexible | 02/07/2000 | Aggregate |  |  | Clay | 502.1 | 1 |  |  | 0.3 |  | 09/20/1990 | 08/17/2003 | MnROAD Mainline - Interstate 94 | 3427 | 886795
19-D-1990 | 19 | Driving | Flexible | 07/17/2000 | Aggregate |  |  | Clay | 500.1 | 1 |  |  | 0.4 |  | 09/20/1990 | 08/17/2003 | MnROAD Mainline - Interstate 94 | 3588 | 3194722
19-P-1990 | 19 | Passing | Flexible | 07/17/2000 | Aggregate |  |  | Clay | 499.4 | 1 |  |  | 0.2 |  | 09/20/1990 | 08/17/2003 | MnROAD Mainline - Interstate 94 | 3588 | 957918
19-D-1990 | 19 | Driving | Flexible | 05/15/2001 | Aggregate |  |  | Clay | 499.4 | 1 |  |  | 0.4 |  | 09/20/1990 | 08/17/2003 | MnROAD Mainline - Interstate 94 | 3890 | 3689983
19-D-1990 | 19 | Driving | Flexible | 05/15/2001 | Aggregate |  |  | Clay | 498.6 | 2 |  |  | 0.3 |  | 09/20/1990 | 08/17/2003 | MnROAD Mainline - Interstate 94 | 3890 | 3689983
19-D-1990 | 19 | Driving | Flexible | 05/15/2001 | Aggregate |  |  | Clay | 502.1 | 3 |  |  | 0.4 |  | 09/20/1990 | 08/17/2003 | MnROAD Mainline - Interstate 94 | 3890 | 3689983
19-D-1990 | 19 | Driving | Flexible | 05/15/2001 | Aggregate |  |  | Clay | 499.9 | 4 |  |  | 0.4 |  | 09/20/1990 | 08/17/2003 | MnROAD Mainline - Interstate 94 | 3890 | 3689983
19-D-1990 | 19 | Driving | Flexible | 05/15/2001 | Aggregate |  |  | Clay | 499.4 | 5 |  |  | 0.3 |  | 09/20/1990 | 08/17/2003 | MnROAD Mainline - Interstate 94 | 3890 | 3689983
19-P-1990 | 19 | Passing | Flexible | 05/15/2001 | Aggregate |  |  | Clay | 499.9 | 1 |  |  | 0.3 |  | 09/20/1990 | 08/17/2003 | MnROAD Mainline - Interstate 94 | 3890 | 1089131
19-P-1990 | 19 | Passing | Flexible | 05/15/2001 | Aggregate |  |  | Clay | 501.9 | 2 |  |  | 0.3 |  | 09/20/1990 | 08/17/2003 | MnROAD Mainline - Interstate 94 | 3890 | 1089131
19-P-1990 | 19 | Passing | Flexible | 05/15/2001 | Aggregate |  |  | Clay | 502.5 | 3 |  |  | 0.3 |  | 09/20/1990 | 08/17/2003 | MnROAD Mainline - Interstate 94 | 3890 | 1089131
19-P-1990 | 19 | Passing | Flexible | 05/15/2001 | Aggregate |  |  | Clay | 498.4 | 4 |  |  | 0.3 |  | 09/20/1990 | 08/17/2003 | MnROAD Mainline - Interstate 94 | 3890 | 1089131
19-D-1990 | 19 | Driving | Flexible | 07/08/1994 | Aggregate |  |  | Clay |  | 1 |  |  |  | 0.15 | 09/20/1990 | 08/17/2003 | MnROAD Mainline - Interstate 94 | 1387 | 275271
19-P-1990 | 19 | Passing | Flexible | 07/08/1994 | Aggregate |  |  | Clay |  | 1 |  |  |  | 0.18 | 09/20/1990 | 08/17/2003 | MnROAD Mainline - Interstate 94 | 1387 | 67355
19-D-1990 | 19 | Driving | Flexible | 08/25/1994 | Aggregate |  |  | Clay |  | 1 |  |  |  | 0.18 | 09/20/1990 | 08/17/2003 | MnROAD Mainline - Interstate 94 | 1435 | 359718
19-P-1990 | 19 | Passing | Flexible | 08/25/1994 | Aggregate |  |  | Clay |  | 1 |  |  |  | 0.18 | 09/20/1990 | 08/17/2003 | MnROAD Mainline - Interstate 94 | 1435 | 90795
19-D-1990 | 19 | Driving | Flexible | 10/06/1994 | Aggregate |  |  | Clay |  | 1 |  |  |  | 0.22 | 09/20/1990 | 08/17/2003 | MnROAD Mainline - Interstate 94 | 1477 | 414290
19-P-1990 | 19 | Passing | Flexible | 10/06/1994 | Aggregate |  |  | Clay |  | 1 |  |  |  | 0.2 | 09/20/1990 | 08/17/2003 | MnROAD Mainline - Interstate 94 | 1477 | 105456
19-D-1990 | 19 | Driving | Flexible | 02/02/1995 | Aggregate |  |  | Clay |  | 1 |  |  |  | 0.14 | 09/20/1990 | 08/17/2003 | MnROAD Mainline - Interstate 94 | 1596 | 591301
19-P-1990 | 19 | Passing | Flexible | 02/02/1995 | Aggregate |  |  | Clay |  | 1 |  |  |  | 0.12 | 09/20/1990 | 08/17/2003 | MnROAD Mainline - Interstate 94 | 1596 | 147497
19-D-1990 | 19 | Driving | Flexible | 03/17/1995 | Aggregate |  |  | Clay |  | 1 |  |  |  | 0.04 | 09/20/1990 | 08/17/2003 | MnROAD Mainline - Interstate 94 | 1639 | 659054
19-P-1990 | 19 | Passing | Flexible | 03/17/1995 | Aggregate |  |  | Clay |  | 1 |  |  |  | 0.08 | 09/20/1990 | 08/17/2003 | MnROAD Mainline - Interstate 94 | 1639 | 164316
19-D-1990 | 19 | Driving | Flexible | 03/23/1995 | Aggregate |  |  | Clay |  | 1 |  |  |  | 0.08 | 09/20/1990 | 08/17/2003 | MnROAD Mainline - Interstate 94 | 1645 | 666743
19-P-1990 | 19 | Passing | Flexible | 03/23/1995 | Aggregate |  |  | Clay |  | 1 |  |  |  | 0.12 | 09/20/1990 | 08/17/2003 | MnROAD Mainline - Interstate 94 | 1645 | 167573
19-D-1990 | 19 | Driving | Flexible | 05/05/1995 | Aggregate |  |  | Clay |  | 1 |  |  |  | 0.01 | 09/20/1990 | 08/17/2003 | MnROAD Mainline - Interstate 94 | 1688 | 740448
19-P-1990 | 19 | Passing | Flexible | 05/05/1995 | Aggregate |  |  | Clay |  | 1 |  |  |  | 0.01 | 09/20/1990 | 08/17/2003 | MnROAD Mainline - Interstate 94 | 1688 | 188166
19-D-2016 | 19 | Driving | Flexible | 07/26/2018 | Aggregate |  | 8:48:00 AM | Clay | 500 | 2 | 0.1 | 0.1 | 0.1 |  | 08/08/2016 |  | MnROAD Mainline - Interstate 94 | 717 | 1357701
19-D-2016 | 19 | Driving | Flexible | 07/26/2018 | Aggregate |  | 9:03:00 AM | Clay | 500 | 3 |  |  | 0 |  | 08/08/2016 |  | MnROAD Mainline - Interstate 94 | 717 | 1357701
19-P-2016 | 19 | Passing | Flexible | 07/26/2018 | Aggregate |  | 9:17:00 AM | Clay | 500 | 1 | 0.1 | 0 | 0.1 |  | 08/08/2016 |  | MnROAD Mainline - Interstate 94 | 717 | 244904
19-P-2016 | 19 | Passing | Flexible | 07/26/2018 | Aggregate |  | 9:31:00 AM | Clay | 500 | 2 | 0.1 | 0.1 | 0.1 |  | 08/08/2016 |  | MnROAD Mainline - Interstate 94 | 717 | 244904
19-P-2016 | 19 | Passing | Flexible | 07/26/2018 | Aggregate |  | 9:47:00 AM | Clay | 500 | 3 | 0.1 | 0.1 | 0.1 |  | 08/08/2016 |  | MnROAD Mainline - Interstate 94 | 717 | 244904
19-D-2016 | 19 | Driving | Flexible | 08/08/2018 | Aggregate |  | 6:47:00 AM | Clay | 500 | 1 | 0.1 | 0 | 0.1 |  | 08/08/2016 |  | MnROAD Mainline - Interstate 94 | 730 | 1401168
19-D-2016 | 19 | Driving | Flexible | 08/08/2018 | Aggregate |  | 7:01:00 AM | Clay | 500 | 2 | 0.1 | 0.1 | 0.1 |  | 08/08/2016 |  | MnROAD Mainline - Interstate 94 | 730 | 1401168
19-D-2016 | 19 | Driving | Flexible | 08/08/2018 | Aggregate |  | 7:16:00 AM | Clay | 500 | 3 | 0.1 | 0 | 0.1 |  | 08/08/2016 |  | MnROAD Mainline - Interstate 94 | 730 | 1401168
19-P-2016 | 19 | Passing | Flexible | 08/08/2018 | Aggregate |  | 7:30:00 AM | Clay | 500 | 1 | 0.1 | 0.1 | 0.1 |  | 08/08/2016 |  | MnROAD Mainline - Interstate 94 | 730 | 256424
19-P-2016 | 19 | Passing | Flexible | 08/08/2018 | Aggregate |  | 7:44:00 AM | Clay | 500 | 2 |  |  | 0 |  | 08/08/2016 |  | MnROAD Mainline - Interstate 94 | 730 | 256424
19-P-2016 | 19 | Passing | Flexible | 08/08/2018 | Aggregate |  | 8:11:00 AM | Clay | 500 | 3 | 0.1 | 0.1 | 0.1 |  | 08/08/2016 |  | MnROAD Mainline - Interstate 94 | 730 | 256424
19-D-2016 | 19 | Driving | Flexible | 08/22/2018 | Aggregate |  | 8:16:00 AM | Clay | 500 | 1 | 0.1 | 0.1 | 0.1 |  | 08/08/2016 |  | MnROAD Mainline - Interstate 94 | 744 | 1413710
19-P-2008 | 19 | Passing | Flexible | 04/22/2014 | Aggregate |  | 12:38:00 PM | Clay | 508.1 | 1 | 0.4 | 0.2 | 0.3 |  | 06/19/2008 | 07/15/2014 | MnROAD Mainline - Interstate 94 | 2133 | 848628
19-D-2014 | 19 | Driving | Flexible | 10/10/2014 | Aggregate |  | 2:59:00 PM | Clay | 536 | 1 | 0.4 | 0.2 | 0.3 |  | 07/16/2014 | 08/07/2016 | MnROAD Mainline - Interstate 94 | 86 | 180556
19-P-2014 | 19 | Passing | Flexible | 10/10/2014 | Aggregate |  | 3:15:00 PM | Clay | 477.6 | 1 | 0.2 | 0.2 | 0.2 |  | 07/16/2014 | 08/07/2016 | MnROAD Mainline - Interstate 94 | 86 | 38470
19-D-2014 | 19 | Driving | Flexible | 05/06/2015 | Aggregate |  | 12:44:00 PM | Clay | 493.5 | 1 | 0.2 | 0.2 | 0.2 |  | 07/16/2014 | 08/07/2016 | MnROAD Mainline - Interstate 94 | 294 | 673934
19-P-2014 | 19 | Passing | Flexible | 05/06/2015 | Aggregate |  | 12:58:00 PM | Clay | 506 | 1 | 0.3 | 0.2 | 0.2 |  | 07/16/2014 | 08/07/2016 | MnROAD Mainline - Interstate 94 | 294 | 56265
19-D-2014 | 19 | Driving | Flexible | 11/13/2015 | Aggregate |  | 12:00:00 PM | Clay | 513.5 | 1 | 0.3 | 0.1 | 0.2 |  | 07/16/2014 | 08/07/2016 | MnROAD Mainline - Interstate 94 | 485 | 1084674
19-P-2014 | 19 | Passing | Flexible | 11/13/2015 | Aggregate |  | 12:10:00 PM | Clay | 503.2 | 1 | 0.3 | 0.2 | 0.3 |  | 07/16/2014 | 08/07/2016 | MnROAD Mainline - Interstate 94 | 485 | 89230
19-P-1990 | 19 | Passing | Flexible | 05/15/2001 | Aggregate |  |  | Clay | 499.1 | 5 |  |  | 0.4 |  | 09/20/1990 | 08/17/2003 | MnROAD Mainline - Interstate 94 | 3890 | 1089131
19-D-1990 | 19 | Driving | Flexible | 07/09/2001 | Aggregate |  |  | Clay | 502.4 | 1 |  |  | 0.4 |  | 09/20/1990 | 08/17/2003 | MnROAD Mainline - Interstate 94 | 3945 | 3803102
19-P-1990 | 19 | Passing | Flexible | 07/09/2001 | Aggregate |  |  | Clay | 501.1 | 1 |  |  | 0.3 |  | 09/20/1990 | 08/17/2003 | MnROAD Mainline - Interstate 94 | 3945 | 1123052
19-D-1990 | 19 | Driving | Flexible | 07/31/2001 | Aggregate |  |  | Clay | 500.6 | 1 |  |  | 0.3 |  | 09/20/1990 | 08/17/2003 | MnROAD Mainline - Interstate 94 | 3967 | 3833256
19-P-1990 | 19 | Passing | Flexible | 07/31/2001 | Aggregate |  |  | Clay | 500.4 | 1 |  |  | 0.3 |  | 09/20/1990 | 08/17/2003 | MnROAD Mainline - Interstate 94 | 3967 | 1131779
19-D-1990 | 19 | Driving | Flexible | 09/21/2001 | Aggregate |  |  | Clay | 498.6 | 1 |  |  | 0.5 |  | 09/20/1990 | 08/17/2003 | MnROAD Mainline - Interstate 94 | 4019 | 3934906
19-P-1990 | 19 | Passing | Flexible | 09/21/2001 | Aggregate |  |  | Clay | 496.4 | 1 |  |  | 0.3 |  | 09/20/1990 | 08/17/2003 | MnROAD Mainline - Interstate 94 | 4019 | 1161553
19-D-1990 | 19 | Driving | Flexible | 10/19/2001 | Aggregate |  |  | Clay | 499.4 | 1 |  |  | 0.5 |  | 09/20/1990 | 08/17/2003 | MnROAD Mainline - Interstate 94 | 4047 | 4008240
19-P-1990 | 19 | Passing | Flexible | 10/19/2001 | Aggregate |  |  | Clay | 497.9 | 1 |  |  | 0.3 |  | 09/20/1990 | 08/17/2003 | MnROAD Mainline - Interstate 94 | 4047 | 1181224
19-D-1990 | 19 | Driving | Flexible | 12/21/2001 | Aggregate |  |  | Clay | 500.1 | 1 |  |  | 0.5 |  | 09/20/1990 | 08/17/2003 | MnROAD Mainline - Interstate 94 | 4110 | 4123122
19-P-1990 | 19 | Passing | Flexible | 12/21/2001 | Aggregate |  |  | Clay | 500.9 | 1 |  |  | 0.3 |  | 09/20/1990 | 08/17/2003 | MnROAD Mainline - Interstate 94 | 4110 | 1210173
19-D-1990 | 19 | Driving | Flexible | 01/28/2002 | Aggregate |  |  | Clay | 497.6 | 1 |  |  | 0.5 |  | 09/20/1990 | 08/17/2003 | MnROAD Mainline - Interstate 94 | 4148 | 4197142
19-P-1990 | 19 | Passing | Flexible | 01/28/2002 | Aggregate |  |  | Clay | 498.1 | 1 |  |  | 0.3 |  | 09/20/1990 | 08/17/2003 | MnROAD Mainline - Interstate 94 | 4148 | 1226180
19-D-1990 | 19 | Driving | Flexible | 02/28/2002 | Aggregate |  |  | Clay | 501.1 | 1 |  |  | 0.6 |  | 09/20/1990 | 08/17/2003 | MnROAD Mainline - Interstate 94 | 4179 | 4255133
19-P-1990 | 19 | Passing | Flexible | 02/28/2002 | Aggregate |  |  | Clay | 499.6 | 1 |  |  | 0.4 |  | 09/20/1990 | 08/17/2003 | MnROAD Mainline - Interstate 94 | 4179 | 1239125
19-D-1990 | 19 | Driving | Flexible | 03/29/2002 | Aggregate |  | 11:59:00 AM | Clay | 499 | 1 |  |  | 0.8 |  | 09/20/1990 | 08/17/2003 | MnROAD Mainline - Interstate 94 | 4208 | 4303292
19-P-1990 | 19 | Passing | Flexible | 03/29/2002 | Aggregate |  | 12:12:00 PM | Clay | 500 | 1 |  |  | 0.4 |  | 09/20/1990 | 08/17/2003 | MnROAD Mainline - Interstate 94 | 4208 | 1250294
19-D-1990 | 19 | Driving | Flexible | 05/14/2002 | Aggregate |  | 10:36:00 AM | Clay | 500.5 | 1 |  |  | 0.6 |  | 09/20/1990 | 08/17/2003 | MnROAD Mainline - Interstate 94 | 4254 | 4380573
19-P-1990 | 19 | Passing | Flexible | 05/14/2002 | Aggregate |  | 10:50:00 AM | Clay | 500.5 | 1 |  |  | 0.4 |  | 09/20/1990 | 08/17/2003 | MnROAD Mainline - Interstate 94 | 4254 | 1269375
19-D-1990 | 19 | Driving | Flexible | 06/28/2002 | Aggregate |  | 11:32:00 AM | Clay | 500.5 | 1 |  |  | 0.8 |  | 09/20/1990 | 08/17/2003 | MnROAD Mainline - Interstate 94 | 4299 | 4464897
19-P-1990 | 19 | Passing | Flexible | 06/28/2002 | Aggregate |  | 11:46:00 AM | Clay | 502 | 1 |  |  | 0.3 |  | 09/20/1990 | 08/17/2003 | MnROAD Mainline - Interstate 94 | 4299 | 1294699
19-D-2003 | 19 | Driving | Flexible | 12/15/2004 | Aggregate |  | 11:46:00 AM | Clay | 499.7 | 6 |  |  | 0.3 |  | 08/18/2003 | 06/18/2008 | MnROAD Mainline - Interstate 94 | 485 | 645729
19-P-2003 | 19 | Passing | Flexible | 12/15/2004 | Aggregate |  | 11:58:00 AM | Clay | 500.4 | 6 |  |  | 0.2 |  | 08/18/2003 | 06/18/2008 | MnROAD Mainline - Interstate 94 | 485 | 173092
19-D-2003 | 19 | Driving | Flexible | 12/29/2004 | Aggregate |  | 9:12:00 AM | Clay | 499.5 | 7 | 0.4 | 0.4 |  |  | 08/18/2003 | 06/18/2008 | MnROAD Mainline - Interstate 94 | 499 | 677472
19-P-2003 | 19 | Passing | Flexible | 12/29/2004 | Aggregate |  | 9:27:00 AM | Clay | 498.7 | 7 | 0.3 | 0.2 |  |  | 08/18/2003 | 06/18/2008 | MnROAD Mainline - Interstate 94 | 499 | 182640
19-D-2003 | 19 | Driving | Flexible | 04/01/2005 | Aggregate |  | 7:25:00 AM | Clay | 499.7 | 1 | 0.4 | 0.4 |  |  | 08/18/2003 | 06/18/2008 | MnROAD Mainline - Interstate 94 | 592 | 849737
19-P-2003 | 19 | Passing | Flexible | 04/01/2005 | Aggregate |  | 7:48:00 AM | Clay | 500.2 | 1 | 0.2 | 0 |  |  | 08/18/2003 | 06/18/2008 | MnROAD Mainline - Interstate 94 | 592 | 221749
19-D-2003 | 19 | Driving | Flexible | 08/15/2005 | Aggregate |  | 7:40:00 AM | Clay | 499.5 | 2 |  | 0.5 |  |  | 08/18/2003 | 06/18/2008 | MnROAD Mainline - Interstate 94 | 728 | 1165058
19-P-2003 | 19 | Passing | Flexible | 08/15/2005 | Aggregate |  | 7:52:00 AM | Clay | 501.2 | 2 |  | 0.2 |  |  | 08/18/2003 | 06/18/2008 | MnROAD Mainline - Interstate 94 | 728 | 310429
19-D-2003 | 19 | Driving | Flexible | 10/26/2005 | Aggregate |  | 8:27:00 AM | Clay | 498.7 | 4 | 0.5 | 0.5 | 0.5 |  | 08/18/2003 | 06/18/2008 | MnROAD Mainline - Interstate 94 | 800 | 1326374
19-P-2003 | 19 | Passing | Flexible | 10/26/2005 | Aggregate |  | 8:40:00 AM | Clay | 498.6 | 4 | 0.4 | 0.2 | 0.3 |  | 08/18/2003 | 06/18/2008 | MnROAD Mainline - Interstate 94 | 800 | 357338
19-D-2003 | 19 | Driving | Flexible | 03/10/2006 | Aggregate |  | 11:05:00 AM | Clay | 503.2 | 1 | 0.5 | 0.6 | 0.6 |  | 08/18/2003 | 06/18/2008 | MnROAD Mainline - Interstate 94 | 935 | 1573746
19-P-2003 | 19 | Passing | Flexible | 03/10/2006 | Aggregate |  | 11:18:00 AM | Clay | 503.2 | 1 | 0.4 | 0.2 | 0.3 |  | 08/18/2003 | 06/18/2008 | MnROAD Mainline - Interstate 94 | 935 | 418742
19-D-2003 | 19 | Driving | Flexible | 04/10/2006 | Aggregate |  | 1:10:00 PM | Clay | 499.5 | 2 | 0.5 | 0.5 | 0.5 |  | 08/18/2003 | 06/18/2008 | MnROAD Mainline - Interstate 94 | 966 | 1642146
19-P-2003 | 19 | Passing | Flexible | 04/10/2006 | Aggregate |  | 1:24:00 PM | Clay | 500.2 | 2 | 0.4 | 0.2 | 0.3 |  | 08/18/2003 | 06/18/2008 | MnROAD Mainline - Interstate 94 | 966 | 435693
19-D-2003 | 19 | Driving | Flexible | 10/05/2006 | Aggregate |  | 7:54:00 AM | Clay | 501.6 | 3 | 0.5 | 0.5 | 0.5 |  | 08/18/2003 | 06/18/2008 | MnROAD Mainline - Interstate 94 | 1144 | 1899533
19-P-2003 | 19 | Passing | Flexible | 10/05/2006 | Aggregate |  | 8:14:00 AM | Clay | 501.6 | 3 | 0.4 | 0.2 | 0.3 |  | 08/18/2003 | 06/18/2008 | MnROAD Mainline - Interstate 94 | 1144 | 559348
19-D-2003 | 19 | Driving | Flexible | 04/23/2007 | Aggregate |  | 1:37:00 PM | Clay | 504 | 1 | 0.5 | 0.5 | 0.5 |  | 08/18/2003 | 06/18/2008 | MnROAD Mainline - Interstate 94 | 1344 | 2308632
19-P-2003 | 19 | Passing | Flexible | 04/23/2007 | Aggregate |  | 1:53:00 PM | Clay | 498.6 | 1 | 0.4 | 0.2 | 0.3 |  | 08/18/2003 | 06/18/2008 | MnROAD Mainline - Interstate 94 | 1344 | 658653
19-D-2003 | 19 | Driving | Flexible | 11/21/2007 | Aggregate |  | 9:49:00 AM | Clay | 502.7 | 2 | 0.6 | 0.6 | 0.6 |  | 08/18/2003 | 06/18/2008 | MnROAD Mainline - Interstate 94 | 1556 | 2715541
19-P-2003 | 19 | Passing | Flexible | 11/21/2007 | Aggregate |  | 10:03:00 AM | Clay | 507.4 | 2 | 0.5 | 0.3 | 0.4 |  | 08/18/2003 | 06/18/2008 | MnROAD Mainline - Interstate 94 | 1556 | 761153
19-D-2003 | 19 | Driving | Flexible | 03/28/2008 | Aggregate |  | 2:18:00 PM | Clay | 504.5 | 1 | 0.5 | 0.5 | 0.5 |  | 08/18/2003 | 06/18/2008 | MnROAD Mainline - Interstate 94 | 1684 | 2957587
19-P-2003 | 19 | Passing | Flexible | 03/28/2008 | Aggregate |  | 2:34:00 PM | Clay | 496.7 | 1 | 0.4 | 0.2 | 0.3 |  | 08/18/2003 | 06/18/2008 | MnROAD Mainline - Interstate 94 | 1684 | 818741
19-D-2008 | 19 | Driving | Flexible | 04/27/2009 | Aggregate |  | 10:59:00 AM | Clay | 503.7 | 1 | 0.1 | 0 |  |  | 06/19/2008 | 07/15/2014 | MnROAD Mainline - Interstate 94 | 312 | 143715
19-P-2008 | 19 | Passing | Flexible | 04/27/2009 | Aggregate |  | 11:14:00 AM | Clay | 505.5 | 1 | 0.1 | 0.1 |  |  | 06/19/2008 | 07/15/2014 | MnROAD Mainline - Interstate 94 | 312 | 30895
19-D-2016 | 19 | Driving | Flexible | 09/24/2019 | Aggregate |  | 10:16:00 AM | Clay | 500 | 1 | 0.1 | 0.1 | 0.1 |  | 08/08/2016 |  | MnROAD Mainline - Interstate 94 | 1142 | 2164072
19-D-2016 | 19 | Driving | Flexible | 09/24/2019 | Aggregate |  | 10:30:00 AM | Clay | 500 | 2 | 0.1 | 0.1 | 0.1 |  | 08/08/2016 |  | MnROAD Mainline - Interstate 94 | 1142 | 2164072
19-P-2016 | 19 | Passing | Flexible | 09/24/2019 | Aggregate |  | 10:45:00 AM | Clay | 500 | 1 | 0.1 | 0.1 | 0.1 |  | 08/08/2016 |  | MnROAD Mainline - Interstate 94 | 1142 | 527514
19-P-2016 | 19 | Passing | Flexible | 09/24/2019 | Aggregate |  | 11:00:00 AM | Clay | 500 | 2 | 0.2 | 0.1 | 0.1 |  | 08/08/2016 |  | MnROAD Mainline - Interstate 94 | 1142 | 527514
19-D-2016 | 19 | Driving | Flexible | 10/23/2019 | Aggregate |  | 9:28:00 AM | Clay | 500 | 1 | 0.1 | 0 | 0.1 |  | 08/08/2016 |  | MnROAD Mainline - Interstate 94 | 1171 | 2226525
19-P-2016 | 19 | Passing | Flexible | 10/23/2019 | Aggregate |  | 9:37:00 AM | Clay | 500 | 1 | 0.1 | 0.1 | 0.1 |  | 08/08/2016 |  | MnROAD Mainline - Interstate 94 | 1171 | 550837
19-D-2016 | 19 | Driving | Flexible | 08/06/2020 | Aggregate |  | 9:57:00 AM | Clay | 500 | 1 | 0.1 | 0.1 | 0.1 |  | 08/08/2016 |  | MnROAD Mainline - Interstate 94 | 1459 | 2828551
19-D-2016 | 19 | Driving | Flexible | 08/06/2020 | Aggregate |  | 10:05:00 AM | Clay | 500 | 2 | 0.1 | 0.1 | 0.1 |  | 08/08/2016 |  | MnROAD Mainline - Interstate 94 | 1459 | 2828551
19-D-2016 | 19 | Driving | Flexible | 08/06/2020 | Aggregate |  | 10:13:00 AM | Clay | 500 | 3 | 0.1 | 0.1 | 0.1 |  | 08/08/2016 |  | MnROAD Mainline - Interstate 94 | 1459 | 2828551
19-P-2016 | 19 | Passing | Flexible | 08/06/2020 | Aggregate |  | 10:32:00 AM | Clay | 500 | 1 | 0.2 | 0.1 | 0.1 |  | 08/08/2016 |  | MnROAD Mainline - Interstate 94 | 1459 | 741787
19-P-2016 | 19 | Passing | Flexible | 08/06/2020 | Aggregate |  | 10:40:00 AM | Clay | 500 | 2 | 0.2 | 0.1 | 0.1 |  | 08/08/2016 |  | MnROAD Mainline - Interstate 94 | 1459 | 741787
19-P-2016 | 19 | Passing | Flexible | 08/06/2020 | Aggregate |  | 10:48:00 AM | Clay | 500 | 3 | 0.2 | 0.1 | 0.1 |  | 08/08/2016 |  | MnROAD Mainline - Interstate 94 | 1459 | 741787
19-D-2016 | 19 | Driving | Flexible | 09/02/2020 | Aggregate |  | 11:20:00 AM | Clay | 500 | 1 | 0.2 | 0.1 | 0.1 |  | 08/08/2016 |  | MnROAD Mainline - Interstate 94 | 1486 | 2844056
19-D-2016 | 19 | Driving | Flexible | 09/02/2020 | Aggregate |  | 11:29:00 AM | Clay | 500 | 2 | 0.2 | 0.1 | 0.2 |  | 08/08/2016 |  | MnROAD Mainline - Interstate 94 | 1486 | 2844056
19-D-2016 | 19 | Driving | Flexible | 09/02/2020 | Aggregate |  | 11:38:00 AM | Clay | 500 | 3 | 0.1 | 0.1 | 0.1 |  | 08/08/2016 |  | MnROAD Mainline - Interstate 94 | 1486 | 2844056
19-P-2016 | 19 | Passing | Flexible | 09/02/2020 | Aggregate |  | 11:49:00 AM | Clay | 500 | 1 | 0.1 | 0.1 | 0.1 |  | 08/08/2016 |  | MnROAD Mainline - Interstate 94 | 1486 | 747532
19-P-2016 | 19 | Passing | Flexible | 09/02/2020 | Aggregate |  | 11:58:00 AM | Clay | 500 | 2 | 0.2 | 0.1 | 0.1 |  | 08/08/2016 |  | MnROAD Mainline - Interstate 94 | 1486 | 747532
19-P-2016 | 19 | Passing | Flexible | 09/02/2020 | Aggregate |  | 12:07:00 PM | Clay | 500 | 3 | 0.2 | 0.1 | 0.1 |  | 08/08/2016 |  | MnROAD Mainline - Interstate 94 | 1486 | 747532
19-D-2016 | 19 | Driving | Flexible | 10/15/2020 | Aggregate |  | 10:44:00 AM | Clay | 500 | 1 | 0.1 | 0.1 | 0.1 |  | 08/08/2016 |  | MnROAD Mainline - Interstate 94 | 1529 | 2856105
19-D-2016 | 19 | Driving | Flexible | 11/04/2020 | Aggregate |  | 11:51:00 AM | Clay | 500 | 1 | 0.2 | 0.2 | 0.2 |  | 08/08/2016 |  | MnROAD Mainline - Interstate 94 | 1549 | 2914255
19-D-2016 | 19 | Driving | Flexible | 11/04/2020 | Aggregate |  | 12:05:00 PM | Clay | 500 | 2 | 0.1 | 0.1 | 0.1 |  | 08/08/2016 |  | MnROAD Mainline - Interstate 94 | 1549 | 2914255
19-D-2016 | 19 | Driving | Flexible | 11/04/2020 | Aggregate |  | 12:20:00 PM | Clay | 500 | 3 | 0.2 | 0.2 | 0.2 |  | 08/08/2016 |  | MnROAD Mainline - Interstate 94 | 1549 | 2914255
19-D-2016 | 19 | Driving | Flexible | 10/05/2017 | Aggregate |  | 8:59:00 AM | Clay | 499.9 | 1 | 0.1 | 0.1 | 0.1 |  | 08/08/2016 |  | MnROAD Mainline - Interstate 94 | 423 | 595465
19-D-2016 | 19 | Driving | Flexible | 10/05/2017 | Aggregate |  | 9:14:00 AM | Clay | 499.9 | 2 | 0.1 | 0.1 | 0.1 |  | 08/08/2016 |  | MnROAD Mainline - Interstate 94 | 423 | 595465
19-D-2016 | 19 | Driving | Flexible | 10/05/2017 | Aggregate |  | 9:30:00 AM | Clay | 499.9 | 3 | 0.1 | 0.1 | 0.1 |  | 08/08/2016 |  | MnROAD Mainline - Interstate 94 | 423 | 595465
19-P-2016 | 19 | Passing | Flexible | 10/05/2017 | Aggregate |  | 9:45:00 AM | Clay | 499.9 | 1 | 0.1 | 0.1 | 0.1 |  | 08/08/2016 |  | MnROAD Mainline - Interstate 94 | 423 | 100546
19-P-2016 | 19 | Passing | Flexible | 10/05/2017 | Aggregate |  | 9:59:00 AM | Clay | 499.9 | 2 | 0.1 | 0.1 | 0.1 |  | 08/08/2016 |  | MnROAD Mainline - Interstate 94 | 423 | 100546
19-P-2016 | 19 | Passing | Flexible | 10/05/2017 | Aggregate |  | 10:14:00 AM | Clay | 499.9 | 3 | 0.1 | 0.1 | 0.1 |  | 08/08/2016 |  | MnROAD Mainline - Interstate 94 | 423 | 100546
19-D-2016 | 19 | Driving | Flexible | 10/19/2017 | Aggregate |  | 9:10:00 AM | Clay | 499.9 | 1 | 0.1 | 0.1 | 0.1 |  | 08/08/2016 |  | MnROAD Mainline - Interstate 94 | 437 | 641887
19-D-2016 | 19 | Driving | Flexible | 10/19/2017 | Aggregate |  | 9:25:00 AM | Clay | 499.9 | 2 | 0.1 | 0.1 | 0.1 |  | 08/08/2016 |  | MnROAD Mainline - Interstate 94 | 437 | 641887
19-D-2016 | 19 | Driving | Flexible | 10/19/2017 | Aggregate |  | 9:41:00 AM | Clay | 499.9 | 3 | 0.1 | 0.1 | 0.1 |  | 08/08/2016 |  | MnROAD Mainline - Interstate 94 | 437 | 641887
19-P-2016 | 19 | Passing | Flexible | 10/19/2017 | Aggregate |  | 10:01:00 AM | Clay | 499.9 | 1 | 0.1 | 0.1 | 0.1 |  | 08/08/2016 |  | MnROAD Mainline - Interstate 94 | 437 | 107197
19-P-2016 | 19 | Passing | Flexible | 10/19/2017 | Aggregate |  | 11:55:00 AM | Clay | 499.9 | 2 | 0.1 | 0.1 | 0.1 |  | 08/08/2016 |  | MnROAD Mainline - Interstate 94 | 437 | 107197
19-P-2016 | 19 | Passing | Flexible | 10/19/2017 | Aggregate |  | 12:17:00 PM | Clay | 499.9 | 3 | 0.1 | 0.1 | 0.1 |  | 08/08/2016 |  | MnROAD Mainline - Interstate 94 | 437 | 107197
19-D-2016 | 19 | Driving | Flexible | 11/30/2017 | Aggregate |  | 10:12:00 AM | Clay | 499.9 | 1 | 0.1 | 0.1 | 0.1 |  | 08/08/2016 |  | MnROAD Mainline - Interstate 94 | 479 | 712945
19-D-2016 | 19 | Driving | Flexible | 11/30/2017 | Aggregate |  | 10:27:00 AM | Clay | 499.9 | 2 | 0.1 | 0.1 | 0.1 |  | 08/08/2016 |  | MnROAD Mainline - Interstate 94 | 479 | 712945
19-D-2016 | 19 | Driving | Flexible | 11/30/2017 | Aggregate |  | 10:42:00 AM | Clay | 499.9 | 3 | 0.1 | 0.1 | 0.1 |  | 08/08/2016 |  | MnROAD Mainline - Interstate 94 | 479 | 712945
19-P-2016 | 19 | Passing | Flexible | 11/30/2017 | Aggregate |  | 10:57:00 AM | Clay | 499.9 | 1 | 0.1 | 0.1 | 0.1 |  | 08/08/2016 |  | MnROAD Mainline - Interstate 94 | 479 | 116902
19-P-2016 | 19 | Passing | Flexible | 11/30/2017 | Aggregate |  | 11:30:00 AM | Clay | 499.9 | 3 | 0.1 | 0.1 | 0.1 |  | 08/08/2016 |  | MnROAD Mainline - Interstate 94 | 479 | 116902
19-D-2016 | 19 | Driving | Flexible | 05/04/2018 | Aggregate |  | 10:03:00 AM | Clay | 499.7 | 1 | 0.1 | 0.1 | 0.1 |  | 08/08/2016 |  | MnROAD Mainline - Interstate 94 | 634 | 1115643
19-D-2016 | 19 | Driving | Flexible | 05/04/2018 | Aggregate |  | 10:41:00 AM | Clay | 499.7 | 3 | 0.1 | 0 | 0.1 |  | 08/08/2016 |  | MnROAD Mainline - Interstate 94 | 634 | 1115643
19-P-2016 | 19 | Passing | Flexible | 05/04/2018 | Aggregate |  | 10:56:00 AM | Clay | 499.7 | 1 | 0.1 | 0.1 | 0.1 |  | 08/08/2016 |  | MnROAD Mainline - Interstate 94 | 634 | 183212
19-P-2016 | 19 | Passing | Flexible | 05/04/2018 | Aggregate |  | 11:11:00 AM | Clay | 499.7 | 2 | 0.1 | 0.1 | 0.1 |  | 08/08/2016 |  | MnROAD Mainline - Interstate 94 | 634 | 183212
19-D-2016 | 19 | Driving | Flexible | 05/17/2018 | Aggregate |  | 7:07:00 AM | Clay | 499.7 | 1 | 0.1 | 0 | 0 |  | 08/08/2016 |  | MnROAD Mainline - Interstate 94 | 647 | 1160116
19-D-2016 | 19 | Driving | Flexible | 05/17/2018 | Aggregate |  | 7:22:00 AM | Clay | 499.7 | 2 | 0.1 | 0 | 0.1 |  | 08/08/2016 |  | MnROAD Mainline - Interstate 94 | 647 | 1160116
19-D-2016 | 19 | Driving | Flexible | 05/17/2018 | Aggregate |  | 7:37:00 AM | Clay | 499.7 | 3 | 0.1 | 0 | 0 |  | 08/08/2016 |  | MnROAD Mainline - Interstate 94 | 647 | 1160116
19-P-2016 | 19 | Passing | Flexible | 05/17/2018 | Aggregate |  | 8:11:00 AM | Clay | 499.7 | 2 | 0.1 | 0 | 0.1 |  | 08/08/2016 |  | MnROAD Mainline - Interstate 94 | 647 | 192800
19-P-2016 | 19 | Passing | Flexible | 05/17/2018 | Aggregate |  | 8:25:00 AM | Clay | 499.7 | 3 | 0.1 | 0.1 | 0.1 |  | 08/08/2016 |  | MnROAD Mainline - Interstate 94 | 647 | 192800
19-D-2016 | 19 | Driving | Flexible | 06/14/2018 | Aggregate |  | 6:47:00 AM | Clay | 499.9 | 2 | 0.1 | 0.1 | 0.1 |  | 08/08/2016 |  | MnROAD Mainline - Interstate 94 | 675 | 1228265
19-D-2016 | 19 | Driving | Flexible | 06/14/2018 | Aggregate |  | 7:01:00 AM | Clay | 499.9 | 3 | 0.1 | 0 | 0.1 |  | 08/08/2016 |  | MnROAD Mainline - Interstate 94 | 675 | 1228265
19-P-2016 | 19 | Passing | Flexible | 06/14/2018 | Aggregate |  | 9:18:00 AM | Clay | 499.9 | 1 | 0.1 | 0 | 0.1 |  | 08/08/2016 |  | MnROAD Mainline - Interstate 94 | 675 | 210656
19-P-2016 | 19 | Passing | Flexible | 06/14/2018 | Aggregate |  | 9:46:00 AM | Clay | 499.9 | 3 | 0.1 | 0.1 | 0.1 |  | 08/08/2016 |  | MnROAD Mainline - Interstate 94 | 675 | 210656
19-D-2016 | 19 | Driving | Flexible | 06/21/2018 | Aggregate |  | 6:47:00 AM | Clay | 500 | 1 | 0.1 | 0 | 0 |  | 08/08/2016 |  | MnROAD Mainline - Interstate 94 | 682 | 1251687
19-D-2016 | 19 | Driving | Flexible | 06/21/2018 | Aggregate |  | 7:32:00 AM | Clay | 500 | 3 | 0.1 | 0.1 | 0.1 |  | 08/08/2016 |  | MnROAD Mainline - Interstate 94 | 682 | 1251687
19-P-2016 | 19 | Passing | Flexible | 06/21/2018 | Aggregate |  | 6:04:00 AM | Clay | 500 | 1 | 0.1 | 0.1 | 0.1 |  | 08/08/2016 |  | MnROAD Mainline - Interstate 94 | 682 | 216872
19-P-2016 | 19 | Passing | Flexible | 06/21/2018 | Aggregate |  | 6:18:00 AM | Clay | 500 | 2 | 0.1 | 0.1 | 0.1 |  | 08/08/2016 |  | MnROAD Mainline - Interstate 94 | 682 | 216872
19-P-2016 | 19 | Passing | Flexible | 06/21/2018 | Aggregate |  | 6:33:00 AM | Clay | 500 | 3 | 0.1 | 0 | 0.1 |  | 08/08/2016 |  | MnROAD Mainline - Interstate 94 | 682 | 216872
19-D-2016 | 19 | Driving | Flexible | 07/09/2018 | Aggregate |  | 3:33:00 AM | Clay | 499.9 | 1 | 0.1 | 0.1 | 0.1 |  | 08/08/2016 |  | MnROAD Mainline - Interstate 94 | 700 | 1306327
19-D-2016 | 19 | Driving | Flexible | 07/09/2018 | Aggregate |  | 3:43:00 AM | Clay | 499.9 | 2 | 0.1 | 0.1 | 0.1 |  | 08/08/2016 |  | MnROAD Mainline - Interstate 94 | 700 | 1306327
19-D-2016 | 19 | Driving | Flexible | 07/09/2018 | Aggregate |  | 3:52:00 AM | Clay | 499.9 | 3 | 0.1 | 0.1 | 0.1 |  | 08/08/2016 |  | MnROAD Mainline - Interstate 94 | 700 | 1306327
19-P-2016 | 19 | Passing | Flexible | 07/09/2018 | Aggregate |  | 4:03:00 AM | Clay | 499.9 | 1 | 0.1 | 0.1 | 0.1 |  | 08/08/2016 |  | MnROAD Mainline - Interstate 94 | 700 | 231008
19-P-2016 | 19 | Passing | Flexible | 07/09/2018 | Aggregate |  | 4:11:00 AM | Clay | 499.9 | 2 | 0.1 | 0.1 | 0.1 |  | 08/08/2016 |  | MnROAD Mainline - Interstate 94 | 700 | 231008
19-P-2016 | 19 | Passing | Flexible | 07/09/2018 | Aggregate |  | 4:19:00 AM | Clay | 499.9 | 3 | 0.1 | 0.1 | 0.1 |  | 08/08/2016 |  | MnROAD Mainline - Interstate 94 | 700 | 231008
19-D-2016 | 19 | Driving | Flexible | 07/26/2018 | Aggregate |  | 8:33:00 AM | Clay | 500 | 1 | 0.1 | 0.1 | 0.1 |  | 08/08/2016 |  | MnROAD Mainline - Interstate 94 | 717 | 1357701
19-P-2016 | 19 | Passing | Flexible | 05/05/2021 | Aggregate |  | 1:40:00 PM | Clay | 500 | 2 | 0.2 | 0.1 | 0.1 |  | 08/08/2016 |  | MnROAD Mainline - Interstate 94 | 1731 | 892080
19-D-2016 | 19 | Driving | Flexible | 08/09/2021 | Aggregate |  | 10:09:00 AM | Clay | 500 | 1 | 0.1 | 0 | 0.1 |  | 08/08/2016 |  | MnROAD Mainline - Interstate 94 | 1827 | 3407272
19-D-2016 | 19 | Driving | Flexible | 08/09/2021 | Aggregate |  | 10:25:00 AM | Clay | 500 | 2 | 0.1 | 0 | 0.1 |  | 08/08/2016 |  | MnROAD Mainline - Interstate 94 | 1827 | 3407272
19-D-2016 | 19 | Driving | Flexible | 08/09/2021 | Aggregate |  | 10:42:00 AM | Clay | 500 | 3 | 0.1 | 0 | 0.1 |  | 08/08/2016 |  | MnROAD Mainline - Interstate 94 | 1827 | 3407272
19-P-2016 | 19 | Passing | Flexible | 08/09/2021 | Aggregate |  | 10:58:00 AM | Clay | 500 | 1 | 0.2 | 0.1 | 0.2 |  | 08/08/2016 |  | MnROAD Mainline - Interstate 94 | 1827 | 943722
19-P-2016 | 19 | Passing | Flexible | 08/09/2021 | Aggregate |  | 11:16:00 AM | Clay | 500 | 2 | 0.2 | 0.1 | 0.2 |  | 08/08/2016 |  | MnROAD Mainline - Interstate 94 | 1827 | 943722
19-P-2016 | 19 | Passing | Flexible | 08/09/2021 | Aggregate |  | 11:51:00 AM | Clay | 500 | 3 | 0.2 | 0.1 | 0.2 |  | 08/08/2016 |  | MnROAD Mainline - Interstate 94 | 1827 | 943722
19-D-2016 | 19 | Driving | Flexible | 09/02/2021 | Aggregate |  | 12:34:00 PM | Clay | 500 | 1 | 0.2 | 0.2 | 0.2 |  | 08/08/2016 |  | MnROAD Mainline - Interstate 94 | 1851 | 3463607
19-D-2016 | 19 | Driving | Flexible | 09/02/2021 | Aggregate |  | 1:05:00 PM | Clay | 500 | 2 | 0.2 | 0 | 0.1 |  | 08/08/2016 |  | MnROAD Mainline - Interstate 94 | 1851 | 3463607
19-D-2016 | 19 | Driving | Flexible | 09/02/2021 | Aggregate |  | 1:36:00 PM | Clay | 500 | 3 | 0.2 | 0.1 | 0.1 |  | 08/08/2016 |  | MnROAD Mainline - Interstate 94 | 1851 | 3463607
19-P-2016 | 19 | Passing | Flexible | 09/02/2021 | Aggregate |  | 12:50:00 PM | Clay | 500 | 1 | 0.2 | 0.1 | 0.1 |  | 08/08/2016 |  | MnROAD Mainline - Interstate 94 | 1851 | 965512
19-P-2016 | 19 | Passing | Flexible | 09/02/2021 | Aggregate |  | 1:20:00 PM | Clay | 500 | 2 | 0.2 | 0.1 | 0.1 |  | 08/08/2016 |  | MnROAD Mainline - Interstate 94 | 1851 | 965512
19-P-2016 | 19 | Passing | Flexible | 09/02/2021 | Aggregate |  | 1:51:00 PM | Clay | 500 | 3 | 0.2 | 0.1 | 0.1 |  | 08/08/2016 |  | MnROAD Mainline - Interstate 94 | 1851 | 965512
19-D-2016 | 19 | Driving | Flexible | 10/05/2021 | Aggregate |  | 11:09:00 AM | Clay | 500 | 1 | 0.2 | 0.2 | 0.2 |  | 08/08/2016 |  | MnROAD Mainline - Interstate 94 | 1884 | 3493124
19-D-2016 | 19 | Driving | Flexible | 10/05/2021 | Aggregate |  | 11:38:00 AM | Clay | 500 | 2 | 0.1 | 0.2 | 0.2 |  | 08/08/2016 |  | MnROAD Mainline - Interstate 94 | 1884 | 3493124
19-P-2016 | 19 | Passing | Flexible | 10/05/2021 | Aggregate |  | 11:23:00 AM | Clay | 500 | 1 | 0.2 | 0.2 | 0.2 |  | 08/08/2016 |  | MnROAD Mainline - Interstate 94 | 1884 | 979833
19-P-2016 | 19 | Passing | Flexible | 10/05/2021 | Aggregate |  | 11:57:00 AM | Clay | 500 | 2 | 0.2 | 0.2 | 0.2 |  | 08/08/2016 |  | MnROAD Mainline - Interstate 94 | 1884 | 979833
19-D-2016 | 19 | Driving | Flexible | 11/19/2021 | Aggregate |  | 2:37:00 PM | Clay | 500 | 1 | 0.1 | 0.1 | 0.1 |  | 08/08/2016 |  | MnROAD Mainline - Interstate 94 | 1929 | 3623775
19-P-2016 | 19 | Passing | Flexible | 11/19/2021 | Aggregate |  | 2:54:00 PM | Clay | 500 | 1 | 0.2 | 0.1 | 0.1 |  | 08/08/2016 |  | MnROAD Mainline - Interstate 94 | 1929 | 1026394
19-D-2016 | 19 | Driving | Flexible | 04/25/2022 | Aggregate |  | 11:11:00 AM | Clay | 500 | 1 | 0 | 0 | 0 |  | 08/08/2016 |  | MnROAD Mainline - Interstate 94 | 2086 | 3962025
19-D-2016 | 19 | Driving | Flexible | 04/25/2022 | Aggregate |  | 11:20:00 AM | Clay | 500 | 2 | 0 | 0 | 0 |  | 08/08/2016 |  | MnROAD Mainline - Interstate 94 | 2086 | 3962025
19-D-2016 | 19 | Driving | Flexible | 04/25/2022 | Aggregate |  | 11:30:00 AM | Clay | 500 | 3 | 0 | 0 | 0 |  | 08/08/2016 |  | MnROAD Mainline - Interstate 94 | 2086 | 3962025
19-P-2016 | 19 | Passing | Flexible | 04/25/2022 | Aggregate |  | 11:42:00 AM | Clay | 500 | 1 | 0 | 0 | 0 |  | 08/08/2016 |  | MnROAD Mainline - Interstate 94 | 2086 | 1156977
19-P-2016 | 19 | Passing | Flexible | 04/25/2022 | Aggregate |  | 12:07:00 PM | Clay | 500 | 3 | 0 | 0 | 0 |  | 08/08/2016 |  | MnROAD Mainline - Interstate 94 | 2086 | 1156977
19-P-2016 | 19 | Passing | Flexible | 11/04/2020 | Aggregate |  | 12:35:00 PM | Clay | 500 | 1 | 0.2 | 0.1 | 0.2 |  | 08/08/2016 |  | MnROAD Mainline - Interstate 94 | 1549 | 776082
19-P-2016 | 19 | Passing | Flexible | 11/04/2020 | Aggregate |  | 12:49:00 PM | Clay | 500 | 2 | 0.2 | 0.1 | 0.2 |  | 08/08/2016 |  | MnROAD Mainline - Interstate 94 | 1549 | 776082
19-P-2016 | 19 | Passing | Flexible | 11/04/2020 | Aggregate |  | 1:03:00 PM | Clay | 500 | 3 | 0.2 | 0.1 | 0.2 |  | 08/08/2016 |  | MnROAD Mainline - Interstate 94 | 1549 | 776082
19-D-2016 | 19 | Driving | Flexible | 04/16/2021 | Aggregate |  | 10:01:00 AM | Clay | 500 | 1 | 0.1 | 0.1 | 0.1 |  | 08/08/2016 |  | MnROAD Mainline - Interstate 94 | 1712 | 3276576
19-D-2016 | 19 | Driving | Flexible | 04/16/2021 | Aggregate |  | 10:10:00 AM | Clay | 500 | 2 | 0.2 | 0.1 | 0.1 |  | 08/08/2016 |  | MnROAD Mainline - Interstate 94 | 1712 | 3276576
19-D-2016 | 19 | Driving | Flexible | 04/16/2021 | Aggregate |  | 10:20:00 AM | Clay | 500 | 3 | 0.1 | 0.1 | 0.1 |  | 08/08/2016 |  | MnROAD Mainline - Interstate 94 | 1712 | 3276576
19-P-2016 | 19 | Passing | Flexible | 04/16/2021 | Aggregate |  | 10:33:00 AM | Clay | 500 | 1 | 0.2 | 0.1 | 0.1 |  | 08/08/2016 |  | MnROAD Mainline - Interstate 94 | 1712 | 892080
19-P-2016 | 19 | Passing | Flexible | 04/16/2021 | Aggregate |  | 10:43:00 AM | Clay | 500 | 2 | 0.2 | 0.1 | 0.1 |  | 08/08/2016 |  | MnROAD Mainline - Interstate 94 | 1712 | 892080
19-P-2016 | 19 | Passing | Flexible | 04/16/2021 | Aggregate |  | 10:52:00 AM | Clay | 500 | 3 | 0.2 | 0.1 | 0.2 |  | 08/08/2016 |  | MnROAD Mainline - Interstate 94 | 1712 | 892080
19-D-2016 | 19 | Driving | Flexible | 05/05/2021 | Aggregate |  | 1:05:00 PM | Clay | 500 | 1 | 0.1 | 0.1 | 0.1 |  | 08/08/2016 |  | MnROAD Mainline - Interstate 94 | 1731 | 3276576
19-D-2016 | 19 | Driving | Flexible | 05/05/2021 | Aggregate |  | 1:13:00 PM | Clay | 500 | 2 | 0.1 | 0.1 | 0.1 |  | 08/08/2016 |  | MnROAD Mainline - Interstate 94 | 1731 | 3276576
19-D-2016 | 19 | Driving | Flexible | 05/05/2021 | Aggregate |  | 1:21:00 PM | Clay | 500 | 3 | 0.1 | 0.1 | 0.1 |  | 08/08/2016 |  | MnROAD Mainline - Interstate 94 | 1731 | 3276576
19-P-2016 | 19 | Passing | Flexible | 05/05/2021 | Aggregate |  | 1:32:00 PM | Clay | 500 | 1 | 0.2 | 0.1 | 0.1 |  | 08/08/2016 |  | MnROAD Mainline - Interstate 94 | 1731 | 892080
19-D-2016 | 19 | Driving | Flexible | 08/22/2018 | Aggregate |  | 8:27:00 AM | Clay | 500 | 2 | 0.1 | 0.1 | 0.1 |  | 08/08/2016 |  | MnROAD Mainline - Interstate 94 | 744 | 1413710
19-D-2016 | 19 | Driving | Flexible | 08/22/2018 | Aggregate |  | 8:37:00 AM | Clay | 500 | 3 | 0.1 | 0.1 | 0.1 |  | 08/08/2016 |  | MnROAD Mainline - Interstate 94 | 744 | 1413710
19-P-2016 | 19 | Passing | Flexible | 08/22/2018 | Aggregate |  | 8:47:00 AM | Clay | 500 | 1 |  |  | 0 |  | 08/08/2016 |  | MnROAD Mainline - Interstate 94 | 744 | 259820
19-P-2016 | 19 | Passing | Flexible | 08/22/2018 | Aggregate |  | 8:58:00 AM | Clay | 500 | 2 |  |  | 0 |  | 08/08/2016 |  | MnROAD Mainline - Interstate 94 | 744 | 259820
19-P-2016 | 19 | Passing | Flexible | 08/22/2018 | Aggregate |  | 9:07:00 AM | Clay | 500 | 3 |  |  | 0 |  | 08/08/2016 |  | MnROAD Mainline - Interstate 94 | 744 | 259820
19-D-2016 | 19 | Driving | Flexible | 09/05/2018 | Aggregate |  | 10:34:00 AM | Clay | 500 | 1 | 0.1 | 0 | 0.1 |  | 08/08/2016 |  | MnROAD Mainline - Interstate 94 | 758 | 1422862
19-D-2016 | 19 | Driving | Flexible | 09/05/2018 | Aggregate |  | 10:49:00 AM | Clay | 500 | 2 | 0.1 | 0 | 0.1 |  | 08/08/2016 |  | MnROAD Mainline - Interstate 94 | 758 | 1422862
19-D-2016 | 19 | Driving | Flexible | 09/05/2018 | Aggregate |  | 11:03:00 AM | Clay | 500 | 3 | 0.1 | 0 | 0 |  | 08/08/2016 |  | MnROAD Mainline - Interstate 94 | 758 | 1422862
19-P-2016 | 19 | Passing | Flexible | 09/05/2018 | Aggregate |  | 11:18:00 AM | Clay | 500 | 1 | 0.1 | 0 | 0.1 |  | 08/08/2016 |  | MnROAD Mainline - Interstate 94 | 758 | 268271
19-P-2016 | 19 | Passing | Flexible | 09/05/2018 | Aggregate |  | 11:45:00 AM | Clay | 500 | 2 | 0.1 | 0.1 | 0.1 |  | 08/08/2016 |  | MnROAD Mainline - Interstate 94 | 758 | 268271
19-P-2016 | 19 | Passing | Flexible | 09/05/2018 | Aggregate |  | 11:59:00 AM | Clay | 500 | 3 | 0.1 | 0.1 | 0.1 |  | 08/08/2016 |  | MnROAD Mainline - Interstate 94 | 758 | 268271
19-D-2016 | 19 | Driving | Flexible | 11/01/2018 | Aggregate |  | 8:52:00 AM | Clay | 500 | 1 | 0.1 | 0.1 | 0.1 |  | 08/08/2016 |  | MnROAD Mainline - Interstate 94 | 815 | 1491307
19-D-2016 | 19 | Driving | Flexible | 11/01/2018 | Aggregate |  | 9:07:00 AM | Clay | 500 | 2 | 0.1 | 0.1 | 0.1 |  | 08/08/2016 |  | MnROAD Mainline - Interstate 94 | 815 | 1491307
19-D-2016 | 19 | Driving | Flexible | 11/01/2018 | Aggregate |  | 9:22:00 AM | Clay | 500 | 3 | 0.1 | 0.1 | 0.1 |  | 08/08/2016 |  | MnROAD Mainline - Interstate 94 | 815 | 1491307
19-P-2016 | 19 | Passing | Flexible | 11/01/2018 | Aggregate |  | 9:37:00 AM | Clay | 500 | 1 | 0.1 | 0 | 0.1 |  | 08/08/2016 |  | MnROAD Mainline - Interstate 94 | 815 | 290799
19-P-2016 | 19 | Passing | Flexible | 11/01/2018 | Aggregate |  | 9:52:00 AM | Clay | 500 | 2 | 0.1 | 0 | 0.1 |  | 08/08/2016 |  | MnROAD Mainline - Interstate 94 | 815 | 290799
19-P-2016 | 19 | Passing | Flexible | 11/01/2018 | Aggregate |  | 10:07:00 AM | Clay | 500 | 3 | 0.1 | 0 | 0.1 |  | 08/08/2016 |  | MnROAD Mainline - Interstate 94 | 815 | 290799
19-D-2016 | 19 | Driving | Flexible | 06/10/2019 | Aggregate |  | 10:33:00 AM | Clay | 500 | 1 | 0.1 | 0.2 | 0.1 |  | 08/08/2016 |  | MnROAD Mainline - Interstate 94 | 1036 | 1986345
19-P-2016 | 19 | Passing | Flexible | 06/10/2019 | Aggregate |  | 10:48:00 AM | Clay | 500 | 1 | 0.1 | 0.1 | 0.1 |  | 08/08/2016 |  | MnROAD Mainline - Interstate 94 | 1036 | 429048
19-D-2016 | 19 | Driving | Flexible | 07/03/2019 | Aggregate |  | 7:40:00 AM | Clay | 500 | 1 | 0.1 | 0.1 | 0.1 |  | 08/08/2016 |  | MnROAD Mainline - Interstate 94 | 1059 | 2012645
19-P-2016 | 19 | Passing | Flexible | 07/03/2019 | Aggregate |  | 7:53:00 AM | Clay | 500 | 1 | 0.1 | 0.1 | 0.1 |  | 08/08/2016 |  | MnROAD Mainline - Interstate 94 | 1059 | 436615
19-D-2016 | 19 | Driving | Flexible | 08/19/2019 | Aggregate |  | 9:04:00 AM | Clay | 500 | 1 | 0.1 | 0.1 | 0.1 |  | 08/08/2016 |  | MnROAD Mainline - Interstate 94 | 1106 | 2105191
19-D-2016 | 19 | Driving | Flexible | 08/19/2019 | Aggregate |  | 9:12:00 AM | Clay | 500 | 2 | 0.1 | 0.1 | 0.1 |  | 08/08/2016 |  | MnROAD Mainline - Interstate 94 | 1106 | 2105191
19-D-2016 | 19 | Driving | Flexible | 08/19/2019 | Aggregate |  | 9:19:00 AM | Clay | 500 | 3 | 0.1 | 0.1 | 0.1 |  | 08/08/2016 |  | MnROAD Mainline - Interstate 94 | 1106 | 2105191
19-P-2016 | 19 | Passing | Flexible | 08/19/2019 | Aggregate |  | 9:29:00 AM | Clay | 500 | 1 | 0.1 | 0.1 | 0.1 |  | 08/08/2016 |  | MnROAD Mainline - Interstate 94 | 1106 | 500262
19-P-2016 | 19 | Passing | Flexible | 08/19/2019 | Aggregate |  | 9:36:00 AM | Clay | 500 | 2 | 0.1 | 0.1 | 0.1 |  | 08/08/2016 |  | MnROAD Mainline - Interstate 94 | 1106 | 500262
19-P-2016 | 19 | Passing | Flexible | 08/19/2019 | Aggregate |  | 9:44:00 AM | Clay | 500 | 3 | 0.1 | 0.1 | 0.1 |  | 08/08/2016 |  | MnROAD Mainline - Interstate 94 | 1106 | 500262
20-D-1990 | 20 | Driving | Flexible | 06/26/1997 | Aggregate |  |  | Clay | 500.5 | 1 |  |  | 0.4 |  | 09/10/1990 | 07/17/1999 | MnROAD Mainline - Interstate 94 | 2481 | 1674558
20-D-1990 | 20 | Driving | Flexible | 06/26/1997 | Aggregate |  |  | Clay | 500.5 | 2 |  |  | 0.4 |  | 09/10/1990 | 07/17/1999 | MnROAD Mainline - Interstate 94 | 2481 | 1674558
20-D-1990 | 20 | Driving | Flexible | 06/26/1997 | Aggregate |  |  | Clay | 500.5 | 3 |  |  | 0.4 |  | 09/10/1990 | 07/17/1999 | MnROAD Mainline - Interstate 94 | 2481 | 1674558
20-P-1990 | 20 | Passing | Flexible | 06/26/1997 | Aggregate |  |  | Clay | 500.5 | 1 |  |  | 0.1 |  | 09/10/1990 | 07/17/1999 | MnROAD Mainline - Interstate 94 | 2481 | 510993
20-P-1990 | 20 | Passing | Flexible | 06/26/1997 | Aggregate |  |  | Clay | 500.5 | 2 |  |  | 0.1 |  | 09/10/1990 | 07/17/1999 | MnROAD Mainline - Interstate 94 | 2481 | 510993
20-P-1990 | 20 | Passing | Flexible | 06/26/1997 | Aggregate |  |  | Clay | 500.5 | 3 |  |  | 0.1 |  | 09/10/1990 | 07/17/1999 | MnROAD Mainline - Interstate 94 | 2481 | 510993
20-D-1990 | 20 | Driving | Flexible | 11/12/1997 | Aggregate |  |  | Clay | 503 | 1 |  |  | 0.5 |  | 09/10/1990 | 07/17/1999 | MnROAD Mainline - Interstate 94 | 2620 | 1777990
20-D-1990 | 20 | Driving | Flexible | 11/12/1997 | Aggregate |  |  | Clay | 500 | 2 |  |  | 0.5 |  | 09/10/1990 | 07/17/1999 | MnROAD Mainline - Interstate 94 | 2620 | 1777990
20-P-1990 | 20 | Passing | Flexible | 11/12/1997 | Aggregate |  |  | Clay | 498.5 |  |  |  | 0.2 |  | 09/10/1990 | 07/17/1999 | MnROAD Mainline - Interstate 94 | 2620 | 542137
20-D-1990 | 20 | Driving | Flexible | 02/10/1998 | Aggregate |  |  | Clay | 500 | 1 |  |  | 0.5 |  | 09/10/1990 | 07/17/1999 | MnROAD Mainline - Interstate 94 | 2710 | 1897167
20-P-1990 | 20 | Passing | Flexible | 02/10/1998 | Aggregate |  |  | Clay | 500 | 1 |  |  | 0.2 |  | 09/10/1990 | 07/17/1999 | MnROAD Mainline - Interstate 94 | 2710 | 569377
20-D-1990 | 20 | Driving | Flexible | 03/10/1998 | Aggregate |  |  | Clay | 500 | 1 |  |  | 0.5 |  | 09/10/1990 | 07/17/1999 | MnROAD Mainline - Interstate 94 | 2738 | 1928381
20-P-1990 | 20 | Passing | Flexible | 03/10/1998 | Aggregate |  |  | Clay | 500 | 1 |  |  | 0.2 |  | 09/10/1990 | 07/17/1999 | MnROAD Mainline - Interstate 94 | 2738 | 575946
20-D-1990 | 20 | Driving | Flexible | 05/28/1998 | Aggregate |  |  | Clay | 500 | 1 |  |  | 0.6 |  | 09/10/1990 | 07/17/1999 | MnROAD Mainline - Interstate 94 | 2817 | 2019999
20-P-1990 | 20 | Passing | Flexible | 05/28/1998 | Aggregate |  |  | Clay | 500 | 1 |  |  | 0.3 |  | 09/10/1990 | 07/17/1999 | MnROAD Mainline - Interstate 94 | 2817 | 602033
20-D-1990 | 20 | Driving | Flexible | 08/21/1998 | Aggregate |  |  | Clay | 500 | 1 |  |  | 0.6 |  | 09/10/1990 | 07/17/1999 | MnROAD Mainline - Interstate 94 | 2902 | 2142573
20-D-2003 | 20 | Driving | Flexible | 04/01/2005 | Aggregate |  | 7:25:00 AM | Clay | 502.1 | 1 | 0.4 | 0.3 |  |  | 08/18/2003 | 05/08/2008 | MnROAD Mainline - Interstate 94 | 592 | 849737
20-P-2003 | 20 | Passing | Flexible | 04/01/2005 | Aggregate |  | 7:48:00 AM | Clay | 501.6 | 1 | 0.1 | 0 |  |  | 08/18/2003 | 05/08/2008 | MnROAD Mainline - Interstate 94 | 592 | 221749
20-D-2003 | 20 | Driving | Flexible | 08/15/2005 | Aggregate |  | 7:39:00 AM | Clay | 496.7 | 2 |  | 0.6 |  |  | 08/18/2003 | 05/08/2008 | MnROAD Mainline - Interstate 94 | 728 | 1165058
20-P-2003 | 20 | Passing | Flexible | 08/15/2005 | Aggregate |  | 7:52:00 AM | Clay | 503.2 | 2 |  | 0.3 |  |  | 08/18/2003 | 05/08/2008 | MnROAD Mainline - Interstate 94 | 728 | 310429
20-D-2003 | 20 | Driving | Flexible | 10/26/2005 | Aggregate |  | 8:27:00 AM | Clay | 503.2 | 4 | 0.7 | 0.6 | 0.6 |  | 08/18/2003 | 05/08/2008 | MnROAD Mainline - Interstate 94 | 800 | 1326374
20-P-2003 | 20 | Passing | Flexible | 10/26/2005 | Aggregate |  | 8:40:00 AM | Clay | 504.9 | 4 | 0.4 | 0.3 | 0.3 |  | 08/18/2003 | 05/08/2008 | MnROAD Mainline - Interstate 94 | 800 | 357338
20-D-2003 | 20 | Driving | Flexible | 03/10/2006 | Aggregate |  | 11:05:00 AM | Clay | 501 | 1 | 0.8 | 0.7 | 0.7 |  | 08/18/2003 | 05/08/2008 | MnROAD Mainline - Interstate 94 | 935 | 1573746
20-P-2003 | 20 | Passing | Flexible | 03/10/2006 | Aggregate |  | 11:18:00 AM | Clay | 504.1 | 1 | 0.4 | 0.3 | 0.3 |  | 08/18/2003 | 05/08/2008 | MnROAD Mainline - Interstate 94 | 935 | 418742
20-D-2003 | 20 | Driving | Flexible | 04/10/2006 | Aggregate |  | 1:10:00 PM | Clay | 500.2 | 2 | 0.7 | 0.5 | 0.6 |  | 08/18/2003 | 05/08/2008 | MnROAD Mainline - Interstate 94 | 966 | 1642146
20-P-2003 | 20 | Passing | Flexible | 04/10/2006 | Aggregate |  | 1:24:00 PM | Clay | 501.7 | 2 | 0.3 | 0.2 | 0.3 |  | 08/18/2003 | 05/08/2008 | MnROAD Mainline - Interstate 94 | 966 | 435693
20-P-1990 | 20 | Passing | Flexible | 08/21/1998 | Aggregate |  |  | Clay | 500 | 1 |  |  | 0.3 |  | 09/10/1990 | 07/17/1999 | MnROAD Mainline - Interstate 94 | 2902 | 640117
20-D-1990 | 20 | Driving | Flexible | 11/04/1998 | Aggregate |  |  | Clay | 500 | 1 |  |  | 0.6 |  | 09/10/1990 | 07/17/1999 | MnROAD Mainline - Interstate 94 | 2977 | 2180859
20-P-1990 | 20 | Passing | Flexible | 11/04/1998 | Aggregate |  |  | Clay | 500 | 1 |  |  | 0.3 |  | 09/10/1990 | 07/17/1999 | MnROAD Mainline - Interstate 94 | 2977 | 676538
20-D-1990 | 20 | Driving | Flexible | 04/02/1999 | Aggregate |  |  | Clay | 500 | 1 |  |  | 0.6 |  | 09/10/1990 | 07/17/1999 | MnROAD Mainline - Interstate 94 | 3126 | 2401372
20-P-1990 | 20 | Passing | Flexible | 04/02/1999 | Aggregate |  |  | Clay | 500 | 1 |  |  | 0.3 |  | 09/10/1990 | 07/17/1999 | MnROAD Mainline - Interstate 94 | 3126 | 733103
20-D-1990 | 20 | Driving | Flexible | 07/07/1999 | Aggregate |  |  | Clay | 500 | 1 |  |  | 0.7 |  | 09/10/1990 | 07/17/1999 | MnROAD Mainline - Interstate 94 | 3222 | 2544111
20-P-1990 | 20 | Passing | Flexible | 07/07/1999 | Aggregate |  |  | Clay | 500 | 1 |  |  | 0.2 |  | 09/10/1990 | 07/17/1999 | MnROAD Mainline - Interstate 94 | 3222 | 775153
20-D-1999 | 20 | Driving | Flexible | 12/02/1999 | Aggregate |  |  | Clay | 497.6 | 1 |  |  | 0.2 |  | 07/18/1999 | 08/17/2003 | MnROAD Mainline - Interstate 94 | 137 | 253100
20-P-1999 | 20 | Passing | Flexible | 12/02/1999 | Aggregate |  |  | Clay | 500.9 | 1 |  |  | 0.2 |  | 07/18/1999 | 08/17/2003 | MnROAD Mainline - Interstate 94 | 137 | 81387
20-D-1999 | 20 | Driving | Flexible | 02/07/2000 | Aggregate |  |  | Clay | 496.6 | 1 |  |  | 0.4 |  | 07/18/1999 | 08/17/2003 | MnROAD Mainline - Interstate 94 | 204 | 373901
20-P-1999 | 20 | Passing | Flexible | 02/07/2000 | Aggregate |  |  | Clay | 500.8 | 1 |  |  | 0.2 |  | 07/18/1999 | 08/17/2003 | MnROAD Mainline - Interstate 94 | 204 | 109621
20-D-1999 | 20 | Driving | Flexible | 07/17/2000 | Aggregate |  |  | Clay | 501.6 | 1 |  |  | 0.3 |  | 07/18/1999 | 08/17/2003 | MnROAD Mainline - Interstate 94 | 365 | 644736
20-P-1999 | 20 | Passing | Flexible | 07/17/2000 | Aggregate |  |  | Clay | 499.1 | 1 |  |  | 0 |  | 07/18/1999 | 08/17/2003 | MnROAD Mainline - Interstate 94 | 365 | 180744
20-D-1999 | 20 | Driving | Flexible | 05/15/2001 | Aggregate |  |  | Clay | 503.9 | 1 |  |  | 0.4 |  | 07/18/1999 | 08/17/2003 | MnROAD Mainline - Interstate 94 | 667 | 1139997
20-D-1999 | 20 | Driving | Flexible | 05/15/2001 | Aggregate |  |  | Clay | 497.6 | 2 |  |  | 0.4 |  | 07/18/1999 | 08/17/2003 | MnROAD Mainline - Interstate 94 | 667 | 1139997
20-D-1999 | 20 | Driving | Flexible | 05/15/2001 | Aggregate |  |  | Clay | 501.4 | 3 |  |  | 0.4 |  | 07/18/1999 | 08/17/2003 | MnROAD Mainline - Interstate 94 | 667 | 1139997
20-D-1999 | 20 | Driving | Flexible | 05/15/2001 | Aggregate |  |  | Clay | 499.1 | 4 |  |  | 0.4 |  | 07/18/1999 | 08/17/2003 | MnROAD Mainline - Interstate 94 | 667 | 1139997
20-D-1999 | 20 | Driving | Flexible | 05/15/2001 | Aggregate |  |  | Clay | 498.4 | 5 |  |  | 0.2 |  | 07/18/1999 | 08/17/2003 | MnROAD Mainline - Interstate 94 | 667 | 1139997
20-P-1999 | 20 | Passing | Flexible | 05/15/2001 | Aggregate |  |  | Clay | 500.4 | 1 |  |  | 0.1 |  | 07/18/1999 | 08/17/2003 | MnROAD Mainline - Interstate 94 | 667 | 311957
20-P-1999 | 20 | Passing | Flexible | 05/15/2001 | Aggregate |  |  | Clay | 496.9 | 2 |  |  | 0.2 |  | 07/18/1999 | 08/17/2003 | MnROAD Mainline - Interstate 94 | 667 | 311957
20-P-1999 | 20 | Passing | Flexible | 05/15/2001 | Aggregate |  |  | Clay | 501.4 | 3 |  |  | 0.2 |  | 07/18/1999 | 08/17/2003 | MnROAD Mainline - Interstate 94 | 667 | 311957
20-P-1999 | 20 | Passing | Flexible | 05/15/2001 | Aggregate |  |  | Clay | 499.9 | 4 |  |  | 0.2 |  | 07/18/1999 | 08/17/2003 | MnROAD Mainline - Interstate 94 | 667 | 311957
20-P-1999 | 20 | Passing | Flexible | 05/15/2001 | Aggregate |  |  | Clay | 495.6 | 5 |  |  | 0.4 |  | 07/18/1999 | 08/17/2003 | MnROAD Mainline - Interstate 94 | 667 | 311957
20-D-1999 | 20 | Driving | Flexible | 07/09/2001 | Aggregate |  |  | Clay | 499.4 | 1 |  |  | 0.4 |  | 07/18/1999 | 08/17/2003 | MnROAD Mainline - Interstate 94 | 722 | 1253116
20-P-1999 | 20 | Passing | Flexible | 07/09/2001 | Aggregate |  |  | Clay | 500.4 | 1 |  |  | 0.2 |  | 07/18/1999 | 08/17/2003 | MnROAD Mainline - Interstate 94 | 722 | 345878
20-D-1999 | 20 | Driving | Flexible | 07/31/2001 | Aggregate |  |  | Clay | 500.9 | 1 |  |  | 0.5 |  | 07/18/1999 | 08/17/2003 | MnROAD Mainline - Interstate 94 | 744 | 1283270
20-P-1999 | 20 | Passing | Flexible | 07/31/2001 | Aggregate |  |  | Clay | 499.9 | 1 |  |  | 0.3 |  | 07/18/1999 | 08/17/2003 | MnROAD Mainline - Interstate 94 | 744 | 354605
20-D-1999 | 20 | Driving | Flexible | 09/21/2001 | Aggregate |  |  | Clay | 499.6 | 1 |  |  | 0.5 |  | 07/18/1999 | 08/17/2003 | MnROAD Mainline - Interstate 94 | 796 | 1384920
20-P-1999 | 20 | Passing | Flexible | 09/21/2001 | Aggregate |  |  | Clay | 500.4 | 1 |  |  | 0.3 |  | 07/18/1999 | 08/17/2003 | MnROAD Mainline - Interstate 94 | 796 | 384379
20-D-1999 | 20 | Driving | Flexible | 10/19/2001 | Aggregate |  |  | Clay | 499.9 | 1 |  |  | 0.5 |  | 07/18/1999 | 08/17/2003 | MnROAD Mainline - Interstate 94 | 824 | 1458254
20-D-1990 | 20 | Driving | Flexible | 07/08/1994 | Aggregate |  |  | Clay |  | 1 |  |  |  | 0.16 | 09/10/1990 | 07/17/1999 | MnROAD Mainline - Interstate 94 | 1397 | 275271
20-P-1990 | 20 | Passing | Flexible | 07/08/1994 | Aggregate |  |  | Clay |  | 1 |  |  |  | 0.19 | 09/10/1990 | 07/17/1999 | MnROAD Mainline - Interstate 94 | 1397 | 67355
20-D-1990 | 20 | Driving | Flexible | 08/25/1994 | Aggregate |  |  | Clay |  | 1 |  |  |  | 0.21 | 09/10/1990 | 07/17/1999 | MnROAD Mainline - Interstate 94 | 1445 | 359718
20-P-1990 | 20 | Passing | Flexible | 08/25/1994 | Aggregate |  |  | Clay |  | 1 |  |  |  | 0.19 | 09/10/1990 | 07/17/1999 | MnROAD Mainline - Interstate 94 | 1445 | 90795
20-D-1990 | 20 | Driving | Flexible | 10/06/1994 | Aggregate |  |  | Clay |  | 1 |  |  |  | 0.25 | 09/10/1990 | 07/17/1999 | MnROAD Mainline - Interstate 94 | 1487 | 414290
20-P-1990 | 20 | Passing | Flexible | 10/06/1994 | Aggregate |  |  | Clay |  | 1 |  |  |  | 0.21 | 09/10/1990 | 07/17/1999 | MnROAD Mainline - Interstate 94 | 1487 | 105456
20-D-1990 | 20 | Driving | Flexible | 02/02/1995 | Aggregate |  |  | Clay |  | 1 |  |  |  | 0.25 | 09/10/1990 | 07/17/1999 | MnROAD Mainline - Interstate 94 | 1606 | 591301
20-P-1990 | 20 | Passing | Flexible | 02/02/1995 | Aggregate |  |  | Clay |  | 1 |  |  |  | 0.16 | 09/10/1990 | 07/17/1999 | MnROAD Mainline - Interstate 94 | 1606 | 147497
20-D-1990 | 20 | Driving | Flexible | 03/17/1995 | Aggregate |  |  | Clay |  | 1 |  |  |  | 0.14 | 09/10/1990 | 07/17/1999 | MnROAD Mainline - Interstate 94 | 1649 | 659054
20-P-1990 | 20 | Passing | Flexible | 03/17/1995 | Aggregate |  |  | Clay |  | 1 |  |  |  | 0.12 | 09/10/1990 | 07/17/1999 | MnROAD Mainline - Interstate 94 | 1649 | 164316
20-D-1990 | 20 | Driving | Flexible | 03/23/1995 | Aggregate |  |  | Clay |  | 1 |  |  |  | 0.16 | 09/10/1990 | 07/17/1999 | MnROAD Mainline - Interstate 94 | 1655 | 666743
20-P-1990 | 20 | Passing | Flexible | 03/23/1995 | Aggregate |  |  | Clay |  | 1 |  |  |  | 0.13 | 09/10/1990 | 07/17/1999 | MnROAD Mainline - Interstate 94 | 1655 | 167573
20-D-1990 | 20 | Driving | Flexible | 05/05/1995 | Aggregate |  |  | Clay |  | 1 |  |  |  | 0.06 | 09/10/1990 | 07/17/1999 | MnROAD Mainline - Interstate 94 | 1698 | 740448
20-P-1990 | 20 | Passing | Flexible | 05/05/1995 | Aggregate |  |  | Clay |  | 1 |  |  |  | 0.06 | 09/10/1990 | 07/17/1999 | MnROAD Mainline - Interstate 94 | 1698 | 188166
20-D-1990 | 20 | Driving | Flexible | 09/20/1995 | Aggregate |  |  | Clay |  | 1 |  |  |  | 0.31 | 09/10/1990 | 07/17/1999 | MnROAD Mainline - Interstate 94 | 1836 | 959005
20-P-1990 | 20 | Passing | Flexible | 09/20/1995 | Aggregate |  |  | Clay |  | 1 |  |  |  | 0.14 | 09/10/1990 | 07/17/1999 | MnROAD Mainline - Interstate 94 | 1836 | 260549
20-D-1990 | 20 | Driving | Flexible | 12/06/1995 | Aggregate |  |  | Clay |  | 1 |  |  |  | 0.32 | 09/10/1990 | 07/17/1999 | MnROAD Mainline - Interstate 94 | 1913 | 1061495
20-P-1990 | 20 | Passing | Flexible | 12/06/1995 | Aggregate |  |  | Clay |  | 1 |  |  |  | 0.08 | 09/10/1990 | 07/17/1999 | MnROAD Mainline - Interstate 94 | 1913 | 292856
20-D-1990 | 20 | Driving | Flexible | 02/16/1996 | Aggregate |  |  | Clay |  | 1 |  |  |  | 0.31 | 09/10/1990 | 07/17/1999 | MnROAD Mainline - Interstate 94 | 1985 | 1157848
20-P-1990 | 20 | Passing | Flexible | 02/16/1996 | Aggregate |  |  | Clay |  | 1 |  |  |  | 0.06 | 09/10/1990 | 07/17/1999 | MnROAD Mainline - Interstate 94 | 1985 | 323335
20-D-1990 | 20 | Driving | Flexible | 05/09/1996 | Aggregate |  |  | Clay |  | 1 |  |  |  | 0.3 | 09/10/1990 | 07/17/1999 | MnROAD Mainline - Interstate 94 | 2068 | 1248092
20-P-1990 | 20 | Passing | Flexible | 05/09/1996 | Aggregate |  |  | Clay |  | 1 |  |  |  | 0.14 | 09/10/1990 | 07/17/1999 | MnROAD Mainline - Interstate 94 | 2068 | 351254
20-D-1990 | 20 | Driving | Flexible | 06/25/1996 | Aggregate |  |  | Clay |  | 1 |  |  |  | 0.32 | 09/10/1990 | 07/17/1999 | MnROAD Mainline - Interstate 94 | 2115 | 1303804
20-P-1990 | 20 | Passing | Flexible | 06/25/1996 | Aggregate |  |  | Clay |  | 1 |  |  |  | 0.13 | 09/10/1990 | 07/17/1999 | MnROAD Mainline - Interstate 94 | 2115 | 379647
20-P-2008 | 20 | Passing | Flexible | 04/29/2011 | Aggregate |  | 11:41:00 AM | Clay | 481.7 | 1 | 0.1 | 0.1 | 0.1 |  | 05/09/2008 | 09/27/2016 | MnROAD Mainline - Interstate 94 | 1085 | 364342
20-D-2008 | 20 | Driving | Flexible | 11/14/2011 | Aggregate |  | 11:09:00 AM | Clay | 494.6 | 1 | 0.1 | 0.1 | 0.1 |  | 05/09/2008 | 09/27/2016 | MnROAD Mainline - Interstate 94 | 1284 | 1546497
20-P-2008 | 20 | Passing | Flexible | 11/14/2011 | Aggregate |  | 11:09:00 AM | Clay | 506.5 | 1 | 0.1 | 0.1 | 0.1 |  | 05/09/2008 | 09/27/2016 | MnROAD Mainline - Interstate 94 | 1284 | 421312
20-D-2008 | 20 | Driving | Flexible | 04/05/2012 | Aggregate |  | 1:16:00 PM | Clay | 502 | 1 | 0.1 | 0.1 | 0.1 |  | 05/09/2008 | 09/27/2016 | MnROAD Mainline - Interstate 94 | 1427 | 1854485
20-P-2008 | 20 | Passing | Flexible | 04/05/2012 | Aggregate |  | 1:31:00 PM | Clay | 494.5 | 1 | 0.1 | 0.1 | 0.1 |  | 05/09/2008 | 09/27/2016 | MnROAD Mainline - Interstate 94 | 1427 | 491706
20-D-2008 | 20 | Driving | Flexible | 11/08/2012 | Aggregate |  | 10:49:00 AM | Clay | 504.5 | 1 | 0.1 | 0.1 | 0.1 |  | 05/09/2008 | 09/27/2016 | MnROAD Mainline - Interstate 94 | 1644 | 2259828
20-P-2008 | 20 | Passing | Flexible | 11/08/2012 | Aggregate |  | 11:00:00 AM | Clay | 503.6 | 1 | 0.1 | 0.1 | 0.1 |  | 05/09/2008 | 09/27/2016 | MnROAD Mainline - Interstate 94 | 1644 | 599089
20-D-2008 | 20 | Driving | Flexible | 04/26/2013 | Aggregate |  | 4:47:00 PM | Clay | 499.9 | 1 | 0.2 | 0.1 | 0.1 |  | 05/09/2008 | 09/27/2016 | MnROAD Mainline - Interstate 94 | 1813 | 2676920
20-P-2008 | 20 | Passing | Flexible | 04/26/2013 | Aggregate |  | 5:02:00 PM | Clay | 499.9 | 1 | 0.1 | 0.1 | 0.1 |  | 05/09/2008 | 09/27/2016 | MnROAD Mainline - Interstate 94 | 1813 | 693388
20-D-2008 | 20 | Driving | Flexible | 11/08/2013 | Aggregate |  | 10:13:00 AM | Clay | 503.7 | 1 | 0.1 | 0.1 | 0.1 |  | 05/09/2008 | 09/27/2016 | MnROAD Mainline - Interstate 94 | 2009 | 2903164
20-P-2008 | 20 | Passing | Flexible | 11/08/2013 | Aggregate |  | 10:43:00 AM | Clay | 494 | 1 | 0.1 | 0.1 | 0.1 |  | 05/09/2008 | 09/27/2016 | MnROAD Mainline - Interstate 94 | 2009 | 764541
20-D-2008 | 20 | Driving | Flexible | 04/22/2014 | Aggregate |  | 12:23:00 PM | Clay | 510.7 | 1 | 0.1 | 0.1 | 0.1 |  | 05/09/2008 | 09/27/2016 | MnROAD Mainline - Interstate 94 | 2174 | 3240335
20-P-2008 | 20 | Passing | Flexible | 04/22/2014 | Aggregate |  | 12:38:00 PM | Clay | 493.4 | 1 | 0.2 | 0.1 | 0.1 |  | 05/09/2008 | 09/27/2016 | MnROAD Mainline - Interstate 94 | 2174 | 848628
20-D-2008 | 20 | Driving | Flexible | 10/10/2014 | Aggregate |  | 2:59:00 PM | Clay | 452.5 | 1 | 0.1 | 0.1 | 0.1 |  | 05/09/2008 | 09/27/2016 | MnROAD Mainline - Interstate 94 | 2345 | 3595196
20-P-2008 | 20 | Passing | Flexible | 10/10/2014 | Aggregate |  | 3:15:00 PM | Clay | 450 | 1 | 0.1 | 0.1 | 0.1 |  | 05/09/2008 | 09/27/2016 | MnROAD Mainline - Interstate 94 | 2345 | 933154
20-D-2008 | 20 | Driving | Flexible | 05/06/2015 | Aggregate |  | 12:44:00 PM | Clay | 503 | 1 | 0.1 | 0.1 | 0.1 |  | 05/09/2008 | 09/27/2016 | MnROAD Mainline - Interstate 94 | 2553 | 4088574
20-P-2008 | 20 | Passing | Flexible | 05/06/2015 | Aggregate |  | 12:58:00 PM | Clay | 503 | 1 | 0.2 | 0.1 | 0.1 |  | 05/09/2008 | 09/27/2016 | MnROAD Mainline - Interstate 94 | 2553 | 950949
20-D-2008 | 20 | Driving | Flexible | 11/13/2015 | Aggregate |  | 12:00:00 PM | Clay | 515.7 | 1 | 0.2 | 0.1 | 0.1 |  | 05/09/2008 | 09/27/2016 | MnROAD Mainline - Interstate 94 | 2744 | 4499314
20-P-2008 | 20 | Passing | Flexible | 11/13/2015 | Aggregate |  | 12:10:00 PM | Clay | 504 | 1 | 0.2 | 0.1 | 0.2 |  | 05/09/2008 | 09/27/2016 | MnROAD Mainline - Interstate 94 | 2744 | 983914
20-D-2016 | 20 | Driving | Flexible | 10/05/2017 | Aggregate |  | 8:58:00 AM | Clay | 499.9 | 1 | 0.1 | 0.1 | 0.1 |  | 09/28/2016 |  | MnROAD Mainline - Interstate 94 | 372 | 595465
20-D-2016 | 20 | Driving | Flexible | 10/05/2017 | Aggregate |  | 9:14:00 AM | Clay | 499.9 | 2 | 0.1 | 0.1 | 0.1 |  | 09/28/2016 |  | MnROAD Mainline - Interstate 94 | 372 | 595465
20-D-2016 | 20 | Driving | Flexible | 10/05/2017 | Aggregate |  | 9:30:00 AM | Clay | 499.9 | 3 | 0.1 | 0.1 | 0.1 |  | 09/28/2016 |  | MnROAD Mainline - Interstate 94 | 372 | 595465
20-P-2016 | 20 | Passing | Flexible | 10/05/2017 | Aggregate |  | 9:45:00 AM | Clay | 499.9 | 1 | 0.1 | 0.1 | 0.1 |  | 09/28/2016 |  | MnROAD Mainline - Interstate 94 | 372 | 100546
20-P-2016 | 20 | Passing | Flexible | 10/05/2017 | Aggregate |  | 9:59:00 AM | Clay | 499.9 | 2 | 0.1 | 0.1 | 0.1 |  | 09/28/2016 |  | MnROAD Mainline - Interstate 94 | 372 | 100546
20-P-2016 | 20 | Passing | Flexible | 10/05/2017 | Aggregate |  | 10:14:00 AM | Clay | 499.9 | 3 | 0.1 | 0.1 | 0.1 |  | 09/28/2016 |  | MnROAD Mainline - Interstate 94 | 372 | 100546
20-D-2016 | 20 | Driving | Flexible | 10/19/2017 | Aggregate |  | 9:10:00 AM | Clay | 499.9 | 1 | 0.1 | 0.1 | 0.1 |  | 09/28/2016 |  | MnROAD Mainline - Interstate 94 | 386 | 641887
20-D-2016 | 20 | Driving | Flexible | 10/19/2017 | Aggregate |  | 9:25:00 AM | Clay | 499.9 | 2 | 0.1 | 0.1 | 0.1 |  | 09/28/2016 |  | MnROAD Mainline - Interstate 94 | 386 | 641887
20-D-2016 | 20 | Driving | Flexible | 10/19/2017 | Aggregate |  | 9:40:00 AM | Clay | 499.9 | 3 | 0.1 | 0.1 | 0.1 |  | 09/28/2016 |  | MnROAD Mainline - Interstate 94 | 386 | 641887
20-P-2016 | 20 | Passing | Flexible | 10/19/2017 | Aggregate |  | 10:01:00 AM | Clay | 499.9 | 1 | 0.1 | 0.1 | 0.1 |  | 09/28/2016 |  | MnROAD Mainline - Interstate 94 | 386 | 107197
20-P-2016 | 20 | Passing | Flexible | 10/19/2017 | Aggregate |  | 11:55:00 AM | Clay | 499.9 | 2 | 0.1 | 0.1 | 0.1 |  | 09/28/2016 |  | MnROAD Mainline - Interstate 94 | 386 | 107197
20-P-2016 | 20 | Passing | Flexible | 10/19/2017 | Aggregate |  | 12:17:00 PM | Clay | 499.9 | 3 | 0.1 | 0.1 | 0.1 |  | 09/28/2016 |  | MnROAD Mainline - Interstate 94 | 386 | 107197
20-D-2016 | 20 | Driving | Flexible | 11/30/2017 | Aggregate |  | 10:12:00 AM | Clay | 499.9 | 1 | 0.1 | 0.1 | 0.1 |  | 09/28/2016 |  | MnROAD Mainline - Interstate 94 | 428 | 712945
20-D-2016 | 20 | Driving | Flexible | 11/30/2017 | Aggregate |  | 10:27:00 AM | Clay | 499.9 | 2 | 0.1 | 0 | 0.1 |  | 09/28/2016 |  | MnROAD Mainline - Interstate 94 | 428 | 712945
20-D-2016 | 20 | Driving | Flexible | 11/30/2017 | Aggregate |  | 10:42:00 AM | Clay | 499.9 | 3 | 0.1 | 0.1 | 0.1 |  | 09/28/2016 |  | MnROAD Mainline - Interstate 94 | 428 | 712945
20-P-2016 | 20 | Passing | Flexible | 11/30/2017 | Aggregate |  | 10:57:00 AM | Clay | 499.9 | 1 | 0.1 | 0.1 | 0.1 |  | 09/28/2016 |  | MnROAD Mainline - Interstate 94 | 428 | 116902
20-P-2016 | 20 | Passing | Flexible | 11/30/2017 | Aggregate |  | 11:30:00 AM | Clay | 499.9 | 3 | 0.1 | 0.1 | 0.1 |  | 09/28/2016 |  | MnROAD Mainline - Interstate 94 | 428 | 116902
20-D-2016 | 20 | Driving | Flexible | 05/04/2018 | Aggregate |  | 10:03:00 AM | Clay | 499.7 | 1 | 0.1 | 0.1 | 0.1 |  | 09/28/2016 |  | MnROAD Mainline - Interstate 94 | 583 | 1115643
20-D-2016 | 20 | Driving | Flexible | 05/04/2018 | Aggregate |  | 10:41:00 AM | Clay | 499.7 | 3 | 0.1 | 0 | 0.1 |  | 09/28/2016 |  | MnROAD Mainline - Interstate 94 | 583 | 1115643
20-P-2016 | 20 | Passing | Flexible | 05/04/2018 | Aggregate |  | 10:56:00 AM | Clay | 499.7 | 1 | 0.1 | 0.1 | 0.1 |  | 09/28/2016 |  | MnROAD Mainline - Interstate 94 | 583 | 183212
20-P-2016 | 20 | Passing | Flexible | 05/04/2018 | Aggregate |  | 11:11:00 AM | Clay | 499.7 | 2 | 0.1 | 0.1 | 0.1 |  | 09/28/2016 |  | MnROAD Mainline - Interstate 94 | 583 | 183212
20-D-2016 | 20 | Driving | Flexible | 05/17/2018 | Aggregate |  | 7:07:00 AM | Clay | 499.7 | 1 | 0.1 | 0 | 0 |  | 09/28/2016 |  | MnROAD Mainline - Interstate 94 | 596 | 1160116
20-D-2016 | 20 | Driving | Flexible | 05/17/2018 | Aggregate |  | 7:22:00 AM | Clay | 499.7 | 2 | 0.1 | 0 | 0.1 |  | 09/28/2016 |  | MnROAD Mainline - Interstate 94 | 596 | 1160116
20-D-2016 | 20 | Driving | Flexible | 05/17/2018 | Aggregate |  | 7:37:00 AM | Clay | 499.7 | 3 | 0.1 | 0 | 0.1 |  | 09/28/2016 |  | MnROAD Mainline - Interstate 94 | 596 | 1160116
20-P-2016 | 20 | Passing | Flexible | 05/17/2018 | Aggregate |  | 8:11:00 AM | Clay | 499.7 | 2 | 0.1 | 0.1 | 0.1 |  | 09/28/2016 |  | MnROAD Mainline - Interstate 94 | 596 | 192800
20-P-2016 | 20 | Passing | Flexible | 05/17/2018 | Aggregate |  | 8:25:00 AM | Clay | 499.7 | 3 | 0.1 | 0.1 | 0.1 |  | 09/28/2016 |  | MnROAD Mainline - Interstate 94 | 596 | 192800
20-D-2016 | 20 | Driving | Flexible | 06/14/2018 | Aggregate |  | 6:47:00 AM | Clay | 499.9 | 2 | 0.1 | 0.1 | 0.1 |  | 09/28/2016 |  | MnROAD Mainline - Interstate 94 | 624 | 1228265
20-D-2016 | 20 | Driving | Flexible | 06/14/2018 | Aggregate |  | 7:01:00 AM | Clay | 499.9 | 3 | 0.1 | 0.1 | 0.1 |  | 09/28/2016 |  | MnROAD Mainline - Interstate 94 | 624 | 1228265
20-P-1999 | 20 | Passing | Flexible | 10/19/2001 | Aggregate |  |  | Clay | 499.6 | 1 |  |  | 0.3 |  | 07/18/1999 | 08/17/2003 | MnROAD Mainline - Interstate 94 | 824 | 404050
20-D-1999 | 20 | Driving | Flexible | 12/21/2001 | Aggregate |  |  | Clay | 499.4 | 1 |  |  | 0.6 |  | 07/18/1999 | 08/17/2003 | MnROAD Mainline - Interstate 94 | 887 | 1573136
20-P-1999 | 20 | Passing | Flexible | 12/21/2001 | Aggregate |  |  | Clay | 500.6 | 1 |  |  | 0.3 |  | 07/18/1999 | 08/17/2003 | MnROAD Mainline - Interstate 94 | 887 | 432999
20-D-1999 | 20 | Driving | Flexible | 01/28/2002 | Aggregate |  |  | Clay | 499.4 | 1 |  |  | 0.5 |  | 07/18/1999 | 08/17/2003 | MnROAD Mainline - Interstate 94 | 925 | 1647156
20-P-1999 | 20 | Passing | Flexible | 01/28/2002 | Aggregate |  |  | Clay | 499.6 | 1 |  |  | 0.3 |  | 07/18/1999 | 08/17/2003 | MnROAD Mainline - Interstate 94 | 925 | 449006
20-D-1999 | 20 | Driving | Flexible | 02/28/2002 | Aggregate |  |  | Clay | 499.6 | 1 |  |  | 0.7 |  | 07/18/1999 | 08/17/2003 | MnROAD Mainline - Interstate 94 | 956 | 1705147
20-P-1999 | 20 | Passing | Flexible | 02/28/2002 | Aggregate |  |  | Clay | 500.4 | 1 |  |  | 0.4 |  | 07/18/1999 | 08/17/2003 | MnROAD Mainline - Interstate 94 | 956 | 461951
20-D-1999 | 20 | Driving | Flexible | 03/29/2002 | Aggregate |  | 11:59:00 AM | Clay | 502.5 | 1 |  |  | 0.8 |  | 07/18/1999 | 08/17/2003 | MnROAD Mainline - Interstate 94 | 985 | 1753306
20-P-1999 | 20 | Passing | Flexible | 03/29/2002 | Aggregate |  | 12:12:00 PM | Clay | 500.7 | 1 |  |  | 0.5 |  | 07/18/1999 | 08/17/2003 | MnROAD Mainline - Interstate 94 | 985 | 473120
20-D-1999 | 20 | Driving | Flexible | 05/14/2002 | Aggregate |  | 10:36:00 AM | Clay | 500.2 | 1 |  |  | 0.8 |  | 07/18/1999 | 08/17/2003 | MnROAD Mainline - Interstate 94 | 1031 | 1830587
20-P-1999 | 20 | Passing | Flexible | 05/14/2002 | Aggregate |  | 10:50:00 AM | Clay | 500.7 | 1 |  |  | 0.4 |  | 07/18/1999 | 08/17/2003 | MnROAD Mainline - Interstate 94 | 1031 | 492201
20-D-1999 | 20 | Driving | Flexible | 06/28/2002 | Aggregate |  | 11:32:00 AM | Clay | 499.7 | 1 |  |  | 0.8 |  | 07/18/1999 | 08/17/2003 | MnROAD Mainline - Interstate 94 | 1076 | 1914911
20-P-1999 | 20 | Passing | Flexible | 06/28/2002 | Aggregate |  | 11:46:00 AM | Clay | 499.7 | 1 |  |  | 0.5 |  | 07/18/1999 | 08/17/2003 | MnROAD Mainline - Interstate 94 | 1076 | 517525
20-D-2003 | 20 | Driving | Flexible | 12/15/2004 | Aggregate |  | 11:46:00 AM | Clay | 499.7 | 6 |  |  | 0.4 |  | 08/18/2003 | 05/08/2008 | MnROAD Mainline - Interstate 94 | 485 | 645729
20-P-2003 | 20 | Passing | Flexible | 12/15/2004 | Aggregate |  | 11:58:00 AM | Clay | 499.7 | 6 |  |  | 0.1 |  | 08/18/2003 | 05/08/2008 | MnROAD Mainline - Interstate 94 | 485 | 173092
20-D-2003 | 20 | Driving | Flexible | 12/29/2004 | Aggregate |  | 9:12:00 AM | Clay | 504.9 | 7 | 0.6 | 0.4 |  |  | 08/18/2003 | 05/08/2008 | MnROAD Mainline - Interstate 94 | 499 | 677472
20-P-2003 | 20 | Passing | Flexible | 12/29/2004 | Aggregate |  | 9:27:00 AM | Clay | 508 | 7 | 0.2 | 0.2 |  |  | 08/18/2003 | 05/08/2008 | MnROAD Mainline - Interstate 94 | 499 | 182640
20-D-2016 | 20 | Driving | Flexible | 07/09/2018 | Aggregate |  | 3:52:00 AM | Clay | 499.9 | 3 | 0.1 | 0.1 | 0.1 |  | 09/28/2016 |  | MnROAD Mainline - Interstate 94 | 649 | 1306327
20-P-2016 | 20 | Passing | Flexible | 07/09/2018 | Aggregate |  | 4:03:00 AM | Clay | 499.9 | 1 | 0.1 | 0.1 | 0.1 |  | 09/28/2016 |  | MnROAD Mainline - Interstate 94 | 649 | 231008
20-P-2016 | 20 | Passing | Flexible | 07/09/2018 | Aggregate |  | 4:11:00 AM | Clay | 499.9 | 2 | 0.1 | 0.1 | 0.1 |  | 09/28/2016 |  | MnROAD Mainline - Interstate 94 | 649 | 231008
20-P-2016 | 20 | Passing | Flexible | 07/09/2018 | Aggregate |  | 4:19:00 AM | Clay | 499.9 | 3 | 0.1 | 0.1 | 0.1 |  | 09/28/2016 |  | MnROAD Mainline - Interstate 94 | 649 | 231008
20-D-2016 | 20 | Driving | Flexible | 07/26/2018 | Aggregate |  | 8:32:00 AM | Clay | 500 | 1 | 0.1 | 0 | 0.1 |  | 09/28/2016 |  | MnROAD Mainline - Interstate 94 | 666 | 1357701
20-D-2016 | 20 | Driving | Flexible | 07/26/2018 | Aggregate |  | 8:48:00 AM | Clay | 500 | 2 | 0.1 | 0 | 0.1 |  | 09/28/2016 |  | MnROAD Mainline - Interstate 94 | 666 | 1357701
20-D-2016 | 20 | Driving | Flexible | 07/26/2018 | Aggregate |  | 9:03:00 AM | Clay | 500 | 3 |  |  | 0 |  | 09/28/2016 |  | MnROAD Mainline - Interstate 94 | 666 | 1357701
20-P-2016 | 20 | Passing | Flexible | 07/26/2018 | Aggregate |  | 9:17:00 AM | Clay | 500 | 1 | 0.1 | 0.1 | 0.1 |  | 09/28/2016 |  | MnROAD Mainline - Interstate 94 | 666 | 244904
20-P-2016 | 20 | Passing | Flexible | 07/26/2018 | Aggregate |  | 9:31:00 AM | Clay | 500 | 2 | 0.1 | 0.1 | 0.1 |  | 09/28/2016 |  | MnROAD Mainline - Interstate 94 | 666 | 244904
20-P-2016 | 20 | Passing | Flexible | 07/26/2018 | Aggregate |  | 9:47:00 AM | Clay | 500 | 3 | 0.1 | 0.1 | 0.1 |  | 09/28/2016 |  | MnROAD Mainline - Interstate 94 | 666 | 244904
20-D-2016 | 20 | Driving | Flexible | 08/08/2018 | Aggregate |  | 6:47:00 AM | Clay | 500 | 1 | 0.1 | 0.1 | 0.1 |  | 09/28/2016 |  | MnROAD Mainline - Interstate 94 | 679 | 1401168
20-D-2016 | 20 | Driving | Flexible | 08/08/2018 | Aggregate |  | 7:01:00 AM | Clay | 500 | 2 | 0.1 | 0.1 | 0.1 |  | 09/28/2016 |  | MnROAD Mainline - Interstate 94 | 679 | 1401168
20-D-2016 | 20 | Driving | Flexible | 08/08/2018 | Aggregate |  | 7:16:00 AM | Clay | 500 | 3 | 0.1 | 0.1 | 0.1 |  | 09/28/2016 |  | MnROAD Mainline - Interstate 94 | 679 | 1401168
20-P-2016 | 20 | Passing | Flexible | 08/08/2018 | Aggregate |  | 7:44:00 AM | Clay | 500 | 2 |  |  | 0 |  | 09/28/2016 |  | MnROAD Mainline - Interstate 94 | 679 | 256424
20-P-2016 | 20 | Passing | Flexible | 08/08/2018 | Aggregate |  | 8:11:00 AM | Clay | 500 | 3 | 0.1 | 0.1 | 0.1 |  | 09/28/2016 |  | MnROAD Mainline - Interstate 94 | 679 | 256424
20-D-2016 | 20 | Driving | Flexible | 08/22/2018 | Aggregate |  | 8:15:00 AM | Clay | 500 | 1 | 0.1 | 0.1 | 0.1 |  | 09/28/2016 |  | MnROAD Mainline - Interstate 94 | 693 | 1413710
20-D-2016 | 20 | Driving | Flexible | 08/22/2018 | Aggregate |  | 8:27:00 AM | Clay | 500 | 2 | 0.1 | 0.1 | 0.1 |  | 09/28/2016 |  | MnROAD Mainline - Interstate 94 | 693 | 1413710
20-D-2016 | 20 | Driving | Flexible | 08/22/2018 | Aggregate |  | 8:37:00 AM | Clay | 500 | 3 | 0.1 | 0.1 | 0.1 |  | 09/28/2016 |  | MnROAD Mainline - Interstate 94 | 693 | 1413710
20-P-2016 | 20 | Passing | Flexible | 08/22/2018 | Aggregate |  | 8:47:00 AM | Clay | 500 | 1 |  |  | 0 |  | 09/28/2016 |  | MnROAD Mainline - Interstate 94 | 693 | 259820
20-P-2016 | 20 | Passing | Flexible | 08/22/2018 | Aggregate |  | 8:58:00 AM | Clay | 500 | 2 |  |  | 0 |  | 09/28/2016 |  | MnROAD Mainline - Interstate 94 | 693 | 259820
20-P-2016 | 20 | Passing | Flexible | 08/22/2018 | Aggregate |  | 9:07:00 AM | Clay | 500 | 3 |  |  | 0 |  | 09/28/2016 |  | MnROAD Mainline - Interstate 94 | 693 | 259820
20-D-2016 | 20 | Driving | Flexible | 09/05/2018 | Aggregate |  | 10:34:00 AM | Clay | 500 | 1 | 0.1 | 0.1 | 0.1 |  | 09/28/2016 |  | MnROAD Mainline - Interstate 94 | 707 | 1422862
20-D-2016 | 20 | Driving | Flexible | 09/05/2018 | Aggregate |  | 10:49:00 AM | Clay | 500 | 2 | 0.1 | 0 | 0.1 |  | 09/28/2016 |  | MnROAD Mainline - Interstate 94 | 707 | 1422862
20-D-2016 | 20 | Driving | Flexible | 09/05/2018 | Aggregate |  | 11:03:00 AM | Clay | 500 | 3 | 0.1 | 0 | 0.1 |  | 09/28/2016 |  | MnROAD Mainline - Interstate 94 | 707 | 1422862
20-P-2016 | 20 | Passing | Flexible | 09/05/2018 | Aggregate |  | 11:18:00 AM | Clay | 500 | 1 | 0.1 | 0 | 0.1 |  | 09/28/2016 |  | MnROAD Mainline - Interstate 94 | 707 | 268271
20-P-2016 | 20 | Passing | Flexible | 09/05/2018 | Aggregate |  | 11:45:00 AM | Clay | 500 | 2 | 0.1 | 0.1 | 0.1 |  | 09/28/2016 |  | MnROAD Mainline - Interstate 94 | 707 | 268271
20-P-2016 | 20 | Passing | Flexible | 09/05/2018 | Aggregate |  | 11:59:00 AM | Clay | 500 | 3 | 0.1 | 0.1 | 0.1 |  | 09/28/2016 |  | MnROAD Mainline - Interstate 94 | 707 | 268271
20-D-2016 | 20 | Driving | Flexible | 11/01/2018 | Aggregate |  | 8:52:00 AM | Clay | 500 | 1 | 0.1 | 0.1 | 0.1 |  | 09/28/2016 |  | MnROAD Mainline - Interstate 94 | 764 | 1491307
20-D-2016 | 20 | Driving | Flexible | 11/01/2018 | Aggregate |  | 9:07:00 AM | Clay | 500 | 2 | 0.1 | 0 | 0.1 |  | 09/28/2016 |  | MnROAD Mainline - Interstate 94 | 764 | 1491307
20-D-2016 | 20 | Driving | Flexible | 11/01/2018 | Aggregate |  | 9:22:00 AM | Clay | 500 | 3 | 0.1 | 0 | 0.1 |  | 09/28/2016 |  | MnROAD Mainline - Interstate 94 | 764 | 1491307
20-P-2016 | 20 | Passing | Flexible | 11/01/2018 | Aggregate |  | 9:37:00 AM | Clay | 500 | 1 | 0.1 | 0.1 | 0.1 |  | 09/28/2016 |  | MnROAD Mainline - Interstate 94 | 764 | 290799
20-P-2016 | 20 | Passing | Flexible | 11/01/2018 | Aggregate |  | 9:52:00 AM | Clay | 500 | 2 | 0.1 | 0.1 | 0.1 |  | 09/28/2016 |  | MnROAD Mainline - Interstate 94 | 764 | 290799
20-P-2016 | 20 | Passing | Flexible | 11/01/2018 | Aggregate |  | 10:07:00 AM | Clay | 500 | 3 | 0.1 | 0.1 | 0.1 |  | 09/28/2016 |  | MnROAD Mainline - Interstate 94 | 764 | 290799
20-D-2016 | 20 | Driving | Flexible | 06/10/2019 | Aggregate |  | 10:33:00 AM | Clay | 500 | 1 | 0.1 | 0.1 | 0.1 |  | 09/28/2016 |  | MnROAD Mainline - Interstate 94 | 985 | 1986345
20-P-2016 | 20 | Passing | Flexible | 06/10/2019 | Aggregate |  | 10:48:00 AM | Clay | 500 | 1 | 0.2 | 0.1 | 0.2 |  | 09/28/2016 |  | MnROAD Mainline - Interstate 94 | 985 | 429048
20-D-2016 | 20 | Driving | Flexible | 07/03/2019 | Aggregate |  | 7:39:00 AM | Clay | 500 | 1 | 0.2 | 0.1 | 0.1 |  | 09/28/2016 |  | MnROAD Mainline - Interstate 94 | 1008 | 2012645
20-P-2016 | 20 | Passing | Flexible | 07/03/2019 | Aggregate |  | 7:53:00 AM | Clay | 500 | 1 | 0.2 | 0.1 | 0.2 |  | 09/28/2016 |  | MnROAD Mainline - Interstate 94 | 1008 | 436615
20-D-2016 | 20 | Driving | Flexible | 08/19/2019 | Aggregate |  | 9:04:00 AM | Clay | 500 | 1 | 0.2 | 0.1 | 0.1 |  | 09/28/2016 |  | MnROAD Mainline - Interstate 94 | 1055 | 2105191
20-P-2016 | 20 | Passing | Flexible | 06/14/2018 | Aggregate |  | 9:18:00 AM | Clay | 499.9 | 1 | 0.1 | 0.1 | 0.1 |  | 09/28/2016 |  | MnROAD Mainline - Interstate 94 | 624 | 210656
20-P-2016 | 20 | Passing | Flexible | 06/14/2018 | Aggregate |  | 9:46:00 AM | Clay | 499.9 | 3 | 0.1 | 0.1 | 0.1 |  | 09/28/2016 |  | MnROAD Mainline - Interstate 94 | 624 | 210656
20-D-2016 | 20 | Driving | Flexible | 06/21/2018 | Aggregate |  | 6:47:00 AM | Clay | 500 | 1 | 0.1 | 0 | 0.1 |  | 09/28/2016 |  | MnROAD Mainline - Interstate 94 | 631 | 1251687
20-D-2016 | 20 | Driving | Flexible | 06/21/2018 | Aggregate |  | 7:32:00 AM | Clay | 500 | 3 | 0.1 | 0.1 | 0.1 |  | 09/28/2016 |  | MnROAD Mainline - Interstate 94 | 631 | 1251687
20-P-2016 | 20 | Passing | Flexible | 06/21/2018 | Aggregate |  | 6:04:00 AM | Clay | 500 | 1 | 0.1 | 0.1 | 0.1 |  | 09/28/2016 |  | MnROAD Mainline - Interstate 94 | 631 | 216872
20-P-2016 | 20 | Passing | Flexible | 06/21/2018 | Aggregate |  | 6:18:00 AM | Clay | 500 | 2 | 0.1 | 0.1 | 0.1 |  | 09/28/2016 |  | MnROAD Mainline - Interstate 94 | 631 | 216872
20-P-2016 | 20 | Passing | Flexible | 06/21/2018 | Aggregate |  | 6:33:00 AM | Clay | 500 | 3 | 0.1 | 0.1 | 0.1 |  | 09/28/2016 |  | MnROAD Mainline - Interstate 94 | 631 | 216872
20-D-2016 | 20 | Driving | Flexible | 07/09/2018 | Aggregate |  | 3:33:00 AM | Clay | 499.9 | 1 | 0.1 | 0.1 | 0.1 |  | 09/28/2016 |  | MnROAD Mainline - Interstate 94 | 649 | 1306327
20-D-2016 | 20 | Driving | Flexible | 07/09/2018 | Aggregate |  | 3:43:00 AM | Clay | 499.9 | 2 | 0.1 | 0.1 | 0.1 |  | 09/28/2016 |  | MnROAD Mainline - Interstate 94 | 649 | 1306327
20-D-2003 | 20 | Driving | Flexible | 10/05/2006 | Aggregate |  | 7:54:00 AM | Clay | 501.6 | 3 | 0.7 | 0.5 | 0.6 |  | 08/18/2003 | 05/08/2008 | MnROAD Mainline - Interstate 94 | 1144 | 1899533
20-P-2003 | 20 | Passing | Flexible | 10/05/2006 | Aggregate |  | 8:14:00 AM | Clay | 501.6 | 3 | 0.4 | 0.2 | 0.3 |  | 08/18/2003 | 05/08/2008 | MnROAD Mainline - Interstate 94 | 1144 | 559348
20-D-2003 | 20 | Driving | Flexible | 04/23/2007 | Aggregate |  | 1:37:00 PM | Clay | 497.9 | 1 | 0.7 | 0.5 | 0.6 |  | 08/18/2003 | 05/08/2008 | MnROAD Mainline - Interstate 94 | 1344 | 2308632
20-P-2003 | 20 | Passing | Flexible | 04/23/2007 | Aggregate |  | 1:53:00 PM | Clay | 498.6 | 1 | 0.3 | 0.2 | 0.3 |  | 08/18/2003 | 05/08/2008 | MnROAD Mainline - Interstate 94 | 1344 | 658653
20-D-2003 | 20 | Driving | Flexible | 11/21/2007 | Aggregate |  | 9:49:00 AM | Clay | 502.7 | 2 | 0.8 | 0.7 | 0.8 |  | 08/18/2003 | 05/08/2008 | MnROAD Mainline - Interstate 94 | 1556 | 2715541
20-P-2003 | 20 | Passing | Flexible | 11/21/2007 | Aggregate |  | 10:03:00 AM | Clay | 505.7 | 2 | 0.4 | 0.3 | 0.4 |  | 08/18/2003 | 05/08/2008 | MnROAD Mainline - Interstate 94 | 1556 | 761153
20-D-2003 | 20 | Driving | Flexible | 03/28/2008 | Aggregate |  | 2:18:00 PM | Clay | 502 | 1 | 0.8 | 0.6 | 0.7 |  | 08/18/2003 | 05/08/2008 | MnROAD Mainline - Interstate 94 | 1684 | 2957587
20-P-2003 | 20 | Passing | Flexible | 03/28/2008 | Aggregate |  | 2:34:00 PM | Clay | 499.4 | 1 | 0.4 | 0.3 | 0.3 |  | 08/18/2003 | 05/08/2008 | MnROAD Mainline - Interstate 94 | 1684 | 818741
20-D-2008 | 20 | Driving | Flexible | 04/27/2009 | Aggregate |  | 10:59:00 AM | Clay | 507.7 | 1 | 0.1 | 0 |  |  | 05/09/2008 | 09/27/2016 | MnROAD Mainline - Interstate 94 | 353 | 143715
20-P-2008 | 20 | Passing | Flexible | 04/27/2009 | Aggregate |  | 11:14:00 AM | Clay | 512.4 | 1 | 0.1 | 0 |  |  | 05/09/2008 | 09/27/2016 | MnROAD Mainline - Interstate 94 | 353 | 30895
20-D-2008 | 20 | Driving | Flexible | 10/28/2009 | Aggregate |  | 10:17:00 AM | Clay | 506.9 | 2 | 0.1 | 0.1 | 0.1 |  | 05/09/2008 | 09/27/2016 | MnROAD Mainline - Interstate 94 | 537 | 535143
20-P-2008 | 20 | Passing | Flexible | 10/28/2009 | Aggregate |  | 10:32:00 AM | Clay | 501.5 | 2 | 0.1 | 0.1 | 0.1 |  | 05/09/2008 | 09/27/2016 | MnROAD Mainline - Interstate 94 | 537 | 136375
20-D-2008 | 20 | Driving | Flexible | 04/08/2010 | Aggregate |  | 11:04:00 AM | Clay | 500 | 1 | 0.2 | 0.1 | 0.1 |  | 05/09/2008 | 09/27/2016 | MnROAD Mainline - Interstate 94 | 699 | 862354
20-P-2008 | 20 | Passing | Flexible | 04/08/2010 | Aggregate |  | 11:13:00 AM | Clay | 503 | 1 | 0.1 | 0.1 | 0.1 |  | 05/09/2008 | 09/27/2016 | MnROAD Mainline - Interstate 94 | 699 | 208644
20-D-2008 | 20 | Driving | Flexible | 10/12/2010 | Aggregate |  | 9:25:00 AM | Clay | 501.6 | 1 | 0.2 | 0.1 | 0.1 |  | 05/09/2008 | 09/27/2016 | MnROAD Mainline - Interstate 94 | 886 | 1081708
20-P-2008 | 20 | Passing | Flexible | 10/12/2010 | Aggregate |  | 9:41:00 AM | Clay | 524.5 | 1 | 0.1 | 0.1 | 0.1 |  | 05/09/2008 | 09/27/2016 | MnROAD Mainline - Interstate 94 | 886 | 267223
20-D-2008 | 20 | Driving | Flexible | 04/29/2011 | Aggregate |  | 11:27:00 AM | Clay | 513.6 | 1 | 0.1 | 0.1 | 0.1 |  | 05/09/2008 | 09/27/2016 | MnROAD Mainline - Interstate 94 | 1085 | 1417681
20-D-2016 | 20 | Driving | Flexible | 08/19/2019 | Aggregate |  | 9:11:00 AM | Clay | 500 | 2 | 0.1 | 0.1 | 0.1 |  | 09/28/2016 |  | MnROAD Mainline - Interstate 94 | 1055 | 2105191
20-D-2016 | 20 | Driving | Flexible | 08/19/2019 | Aggregate |  | 9:19:00 AM | Clay | 500 | 3 | 0.2 | 0.1 | 0.1 |  | 09/28/2016 |  | MnROAD Mainline - Interstate 94 | 1055 | 2105191
20-P-2016 | 20 | Passing | Flexible | 08/19/2019 | Aggregate |  | 9:29:00 AM | Clay | 500 | 1 | 0.2 | 0.2 | 0.2 |  | 09/28/2016 |  | MnROAD Mainline - Interstate 94 | 1055 | 500262
20-P-2016 | 20 | Passing | Flexible | 08/19/2019 | Aggregate |  | 9:36:00 AM | Clay | 500 | 2 | 0.2 | 0.2 | 0.2 |  | 09/28/2016 |  | MnROAD Mainline - Interstate 94 | 1055 | 500262
20-P-2016 | 20 | Passing | Flexible | 08/19/2019 | Aggregate |  | 9:43:00 AM | Clay | 500 | 3 | 0.2 | 0.2 | 0.2 |  | 09/28/2016 |  | MnROAD Mainline - Interstate 94 | 1055 | 500262
20-D-2016 | 20 | Driving | Flexible | 09/24/2019 | Aggregate |  | 10:16:00 AM | Clay | 500 | 1 | 0.2 | 0.1 | 0.2 |  | 09/28/2016 |  | MnROAD Mainline - Interstate 94 | 1091 | 2164072
20-D-2016 | 20 | Driving | Flexible | 09/24/2019 | Aggregate |  | 10:30:00 AM | Clay | 500 | 2 | 0.1 | 0.1 | 0.1 |  | 09/28/2016 |  | MnROAD Mainline - Interstate 94 | 1091 | 2164072
20-P-2016 | 20 | Passing | Flexible | 09/24/2019 | Aggregate |  | 10:45:00 AM | Clay | 500 | 1 | 0.2 | 0.2 | 0.2 |  | 09/28/2016 |  | MnROAD Mainline - Interstate 94 | 1091 | 527514
20-P-2016 | 20 | Passing | Flexible | 09/24/2019 | Aggregate |  | 11:00:00 AM | Clay | 500 | 2 | 0.2 | 0.2 | 0.2 |  | 09/28/2016 |  | MnROAD Mainline - Interstate 94 | 1091 | 527514
20-D-2016 | 20 | Driving | Flexible | 10/23/2019 | Aggregate |  | 9:27:00 AM | Clay | 500 | 1 | 0.2 | 0.1 | 0.1 |  | 09/28/2016 |  | MnROAD Mainline - Interstate 94 | 1120 | 2226525
20-P-2016 | 20 | Passing | Flexible | 10/23/2019 | Aggregate |  | 9:36:00 AM | Clay | 500 | 1 | 0.2 | 0.1 | 0.2 |  | 09/28/2016 |  | MnROAD Mainline - Interstate 94 | 1120 | 550837
20-D-2016 | 20 | Driving | Flexible | 08/06/2020 | Aggregate |  | 9:57:00 AM | Clay | 500 | 1 | 0.2 | 0.1 | 0.2 |  | 09/28/2016 |  | MnROAD Mainline - Interstate 94 | 1408 | 2828551
20-D-2016 | 20 | Driving | Flexible | 08/06/2020 | Aggregate |  | 10:05:00 AM | Clay | 500 | 2 | 0.2 | 0.1 | 0.1 |  | 09/28/2016 |  | MnROAD Mainline - Interstate 94 | 1408 | 2828551
20-D-2016 | 20 | Driving | Flexible | 08/06/2020 | Aggregate |  | 10:13:00 AM | Clay | 500 | 3 | 0.2 | 0.1 | 0.2 |  | 09/28/2016 |  | MnROAD Mainline - Interstate 94 | 1408 | 2828551
20-P-2016 | 20 | Passing | Flexible | 08/06/2020 | Aggregate |  | 10:32:00 AM | Clay | 500 | 1 | 0.3 | 0.2 | 0.2 |  | 09/28/2016 |  | MnROAD Mainline - Interstate 94 | 1408 | 741787
20-P-2016 | 20 | Passing | Flexible | 08/06/2020 | Aggregate |  | 10:40:00 AM | Clay | 500 | 2 | 0.2 | 0.2 | 0.2 |  | 09/28/2016 |  | MnROAD Mainline - Interstate 94 | 1408 | 741787
20-P-2016 | 20 | Passing | Flexible | 08/06/2020 | Aggregate |  | 10:48:00 AM | Clay | 500 | 3 | 0.2 | 0.2 | 0.2 |  | 09/28/2016 |  | MnROAD Mainline - Interstate 94 | 1408 | 741787
20-D-2016 | 20 | Driving | Flexible | 09/02/2020 | Aggregate |  | 11:20:00 AM | Clay | 500 | 1 | 0.2 | 0.2 | 0.2 |  | 09/28/2016 |  | MnROAD Mainline - Interstate 94 | 1435 | 2844056
20-D-2016 | 20 | Driving | Flexible | 09/02/2020 | Aggregate |  | 11:29:00 AM | Clay | 500 | 2 | 0.2 | 0.2 | 0.2 |  | 09/28/2016 |  | MnROAD Mainline - Interstate 94 | 1435 | 2844056
20-D-2016 | 20 | Driving | Flexible | 09/02/2020 | Aggregate |  | 11:38:00 AM | Clay | 500 | 3 | 0.2 | 0.2 | 0.2 |  | 09/28/2016 |  | MnROAD Mainline - Interstate 94 | 1435 | 2844056
20-P-2016 | 20 | Passing | Flexible | 09/02/2020 | Aggregate |  | 11:49:00 AM | Clay | 500 | 1 | 0.2 | 0.2 | 0.2 |  | 09/28/2016 |  | MnROAD Mainline - Interstate 94 | 1435 | 747532
20-P-2016 | 20 | Passing | Flexible | 09/02/2020 | Aggregate |  | 11:58:00 AM | Clay | 500 | 2 | 0.2 | 0.2 | 0.2 |  | 09/28/2016 |  | MnROAD Mainline - Interstate 94 | 1435 | 747532
20-P-2016 | 20 | Passing | Flexible | 09/02/2020 | Aggregate |  | 12:07:00 PM | Clay | 500 | 3 | 0.2 | 0.2 | 0.2 |  | 09/28/2016 |  | MnROAD Mainline - Interstate 94 | 1435 | 747532
20-D-2016 | 20 | Driving | Flexible | 10/15/2020 | Aggregate |  | 10:43:00 AM | Clay | 500 | 1 | 0.2 | 0.2 | 0.2 |  | 09/28/2016 |  | MnROAD Mainline - Interstate 94 | 1478 | 2856105
20-D-2016 | 20 | Driving | Flexible | 11/04/2020 | Aggregate |  | 11:51:00 AM | Clay | 500 | 1 | 0.2 | 0.2 | 0.2 |  | 09/28/2016 |  | MnROAD Mainline - Interstate 94 | 1498 | 2914255
20-D-2016 | 20 | Driving | Flexible | 11/04/2020 | Aggregate |  | 12:05:00 PM | Clay | 500 | 2 | 0.2 | 0.2 | 0.2 |  | 09/28/2016 |  | MnROAD Mainline - Interstate 94 | 1498 | 2914255
20-D-2016 | 20 | Driving | Flexible | 11/04/2020 | Aggregate |  | 12:20:00 PM | Clay | 500 | 3 | 0.2 | 0.2 | 0.2 |  | 09/28/2016 |  | MnROAD Mainline - Interstate 94 | 1498 | 2914255
20-P-2016 | 20 | Passing | Flexible | 11/04/2020 | Aggregate |  | 12:35:00 PM | Clay | 500 | 1 | 0.3 | 0.2 | 0.2 |  | 09/28/2016 |  | MnROAD Mainline - Interstate 94 | 1498 | 776082
20-P-2016 | 20 | Passing | Flexible | 11/04/2020 | Aggregate |  | 12:49:00 PM | Clay | 500 | 2 | 0.2 | 0.2 | 0.2 |  | 09/28/2016 |  | MnROAD Mainline - Interstate 94 | 1498 | 776082
20-P-2016 | 20 | Passing | Flexible | 11/04/2020 | Aggregate |  | 1:03:00 PM | Clay | 500 | 3 | 0.3 | 0.2 | 0.2 |  | 09/28/2016 |  | MnROAD Mainline - Interstate 94 | 1498 | 776082
20-D-2016 | 20 | Driving | Flexible | 04/16/2021 | Aggregate |  | 10:01:00 AM | Clay | 500 | 1 | 0.1 | 0.1 | 0.1 |  | 09/28/2016 |  | MnROAD Mainline - Interstate 94 | 1661 | 3276576
20-D-2016 | 20 | Driving | Flexible | 04/16/2021 | Aggregate |  | 10:10:00 AM | Clay | 500 | 2 | 0.2 | 0.1 | 0.2 |  | 09/28/2016 |  | MnROAD Mainline - Interstate 94 | 1661 | 3276576
20-D-2016 | 20 | Driving | Flexible | 04/16/2021 | Aggregate |  | 10:20:00 AM | Clay | 500 | 3 | 0.2 | 0.1 | 0.2 |  | 09/28/2016 |  | MnROAD Mainline - Interstate 94 | 1661 | 3276576
20-P-2016 | 20 | Passing | Flexible | 04/16/2021 | Aggregate |  | 10:33:00 AM | Clay | 500 | 1 | 0.3 | 0.1 | 0.2 |  | 09/28/2016 |  | MnROAD Mainline - Interstate 94 | 1661 | 892080
20-P-2016 | 20 | Passing | Flexible | 04/16/2021 | Aggregate |  | 10:43:00 AM | Clay | 500 | 2 | 0.3 | 0.2 | 0.2 |  | 09/28/2016 |  | MnROAD Mainline - Interstate 94 | 1661 | 892080
20-P-2016 | 20 | Passing | Flexible | 04/16/2021 | Aggregate |  | 10:51:00 AM | Clay | 500 | 3 | 0.3 | 0.1 | 0.2 |  | 09/28/2016 |  | MnROAD Mainline - Interstate 94 | 1661 | 892080
20-D-2016 | 20 | Driving | Flexible | 05/05/2021 | Aggregate |  | 1:05:00 PM | Clay | 500 | 1 | 0.2 | 0.1 | 0.1 |  | 09/28/2016 |  | MnROAD Mainline - Interstate 94 | 1680 | 3276576
20-D-2016 | 20 | Driving | Flexible | 05/05/2021 | Aggregate |  | 1:13:00 PM | Clay | 500 | 2 | 0.2 | 0.1 | 0.1 |  | 09/28/2016 |  | MnROAD Mainline - Interstate 94 | 1680 | 3276576
20-D-2016 | 20 | Driving | Flexible | 05/05/2021 | Aggregate |  | 1:21:00 PM | Clay | 500 | 3 | 0.2 | 0.1 | 0.1 |  | 09/28/2016 |  | MnROAD Mainline - Interstate 94 | 1680 | 3276576
20-P-2016 | 20 | Passing | Flexible | 05/05/2021 | Aggregate |  | 1:32:00 PM | Clay | 500 | 1 | 0.2 | 0.1 | 0.2 |  | 09/28/2016 |  | MnROAD Mainline - Interstate 94 | 1680 | 892080
20-P-2016 | 20 | Passing | Flexible | 05/05/2021 | Aggregate |  | 1:40:00 PM | Clay | 500 | 2 | 0.2 | 0.1 | 0.2 |  | 09/28/2016 |  | MnROAD Mainline - Interstate 94 | 1680 | 892080
20-D-2016 | 20 | Driving | Flexible | 08/09/2021 | Aggregate |  | 10:09:00 AM | Clay | 500 | 1 | 0.2 | 0.1 | 0.1 |  | 09/28/2016 |  | MnROAD Mainline - Interstate 94 | 1776 | 3407272
20-D-2016 | 20 | Driving | Flexible | 08/09/2021 | Aggregate |  | 10:25:00 AM | Clay | 500 | 2 | 0.2 | 0.1 | 0.2 |  | 09/28/2016 |  | MnROAD Mainline - Interstate 94 | 1776 | 3407272
20-D-2016 | 20 | Driving | Flexible | 08/09/2021 | Aggregate |  | 10:42:00 AM | Clay | 500 | 3 | 0.2 | 0.1 | 0.2 |  | 09/28/2016 |  | MnROAD Mainline - Interstate 94 | 1776 | 3407272
20-P-2016 | 20 | Passing | Flexible | 08/09/2021 | Aggregate |  | 10:58:00 AM | Clay | 500 | 1 | 0.3 | 0.1 | 0.2 |  | 09/28/2016 |  | MnROAD Mainline - Interstate 94 | 1776 | 943722
20-P-2016 | 20 | Passing | Flexible | 08/09/2021 | Aggregate |  | 11:16:00 AM | Clay | 500 | 2 | 0.3 | 0.1 | 0.2 |  | 09/28/2016 |  | MnROAD Mainline - Interstate 94 | 1776 | 943722
20-P-2016 | 20 | Passing | Flexible | 08/09/2021 | Aggregate |  | 11:51:00 AM | Clay | 500 | 3 | 0.3 | 0.2 | 0.2 |  | 09/28/2016 |  | MnROAD Mainline - Interstate 94 | 1776 | 943722
20-D-2016 | 20 | Driving | Flexible | 09/02/2021 | Aggregate |  | 12:34:00 PM | Clay | 500 | 1 | 0.2 | 0.1 | 0.2 |  | 09/28/2016 |  | MnROAD Mainline - Interstate 94 | 1800 | 3463607
20-D-2016 | 20 | Driving | Flexible | 09/02/2021 | Aggregate |  | 1:05:00 PM | Clay | 500 | 2 | 0.2 | 0.2 | 0.2 |  | 09/28/2016 |  | MnROAD Mainline - Interstate 94 | 1800 | 3463607
20-D-2016 | 20 | Driving | Flexible | 09/02/2021 | Aggregate |  | 1:36:00 PM | Clay | 500 | 3 | 0.2 | 0.1 | 0.2 |  | 09/28/2016 |  | MnROAD Mainline - Interstate 94 | 1800 | 3463607
20-P-2016 | 20 | Passing | Flexible | 09/02/2021 | Aggregate |  | 12:50:00 PM | Clay | 500 | 1 | 0.3 | 0.2 | 0.2 |  | 09/28/2016 |  | MnROAD Mainline - Interstate 94 | 1800 | 965512
20-P-2016 | 20 | Passing | Flexible | 09/02/2021 | Aggregate |  | 1:20:00 PM | Clay | 500 | 2 | 0.3 | 0.2 | 0.2 |  | 09/28/2016 |  | MnROAD Mainline - Interstate 94 | 1800 | 965512
20-P-2016 | 20 | Passing | Flexible | 09/02/2021 | Aggregate |  | 1:51:00 PM | Clay | 500 | 3 | 0.3 | 0.2 | 0.2 |  | 09/28/2016 |  | MnROAD Mainline - Interstate 94 | 1800 | 965512
20-D-2016 | 20 | Driving | Flexible | 10/05/2021 | Aggregate |  | 11:08:00 AM | Clay | 500 | 1 | 0.2 | 0.2 | 0.2 |  | 09/28/2016 |  | MnROAD Mainline - Interstate 94 | 1833 | 3493124
20-D-2016 | 20 | Driving | Flexible | 10/05/2021 | Aggregate |  | 11:38:00 AM | Clay | 500 | 2 | 0.2 | 0.2 | 0.2 |  | 09/28/2016 |  | MnROAD Mainline - Interstate 94 | 1833 | 3493124
20-P-2016 | 20 | Passing | Flexible | 10/05/2021 | Aggregate |  | 11:23:00 AM | Clay | 500 | 1 | 0.3 | 0.3 | 0.3 |  | 09/28/2016 |  | MnROAD Mainline - Interstate 94 | 1833 | 979833
20-P-2016 | 20 | Passing | Flexible | 10/05/2021 | Aggregate |  | 11:57:00 AM | Clay | 500 | 2 | 0.3 | 0.2 | 0.2 |  | 09/28/2016 |  | MnROAD Mainline - Interstate 94 | 1833 | 979833
20-D-2016 | 20 | Driving | Flexible | 11/19/2021 | Aggregate |  | 2:37:00 PM | Clay | 500 | 1 | 0.2 | 0.2 | 0.2 |  | 09/28/2016 |  | MnROAD Mainline - Interstate 94 | 1878 | 3623775
20-P-2016 | 20 | Passing | Flexible | 11/19/2021 | Aggregate |  | 2:54:00 PM | Clay | 500 | 1 | 0.2 | 0.2 | 0.2 |  | 09/28/2016 |  | MnROAD Mainline - Interstate 94 | 1878 | 1026394
20-D-2016 | 20 | Driving | Flexible | 04/25/2022 | Aggregate |  | 11:11:00 AM | Clay | 500 | 1 | 0 | 0 | 0 |  | 09/28/2016 |  | MnROAD Mainline - Interstate 94 | 2035 | 3962025
20-D-2016 | 20 | Driving | Flexible | 04/25/2022 | Aggregate |  | 11:20:00 AM | Clay | 500 | 2 | 0 | 0 | 0 |  | 09/28/2016 |  | MnROAD Mainline - Interstate 94 | 2035 | 3962025
20-D-2016 | 20 | Driving | Flexible | 04/25/2022 | Aggregate |  | 11:30:00 AM | Clay | 500 | 3 | 0 | 0 | 0 |  | 09/28/2016 |  | MnROAD Mainline - Interstate 94 | 2035 | 3962025
20-P-2016 | 20 | Passing | Flexible | 04/25/2022 | Aggregate |  | 11:42:00 AM | Clay | 500 | 1 | 0 | 0 | 0 |  | 09/28/2016 |  | MnROAD Mainline - Interstate 94 | 2035 | 1156977
20-P-2016 | 20 | Passing | Flexible | 04/25/2022 | Aggregate |  | 12:07:00 PM | Clay | 500 | 3 | 0 | 0 | 0 |  | 09/28/2016 |  | MnROAD Mainline - Interstate 94 | 2035 | 1156977
21-D-1990 | 21 | Driving | Flexible | 11/12/1997 | Aggregate |  |  | Clay | 500.7 | 1 |  |  | 0.3 |  | 09/12/1990 | 08/17/2003 | MnROAD Mainline - Interstate 94 | 2618 | 1777990
21-D-1990 | 21 | Driving | Flexible | 11/12/1997 | Aggregate |  |  | Clay | 500 | 2 |  |  | 0.3 |  | 09/12/1990 | 08/17/2003 | MnROAD Mainline - Interstate 94 | 2618 | 1777990
21-P-1990 | 21 | Passing | Flexible | 11/12/1997 | Aggregate |  |  | Clay | 500.7 |  |  |  | 0.1 |  | 09/12/1990 | 08/17/2003 | MnROAD Mainline - Interstate 94 | 2618 | 542137
21-D-1990 | 21 | Driving | Flexible | 02/10/1998 | Aggregate |  |  | Clay | 500 | 1 |  |  | 0.3 |  | 09/12/1990 | 08/17/2003 | MnROAD Mainline - Interstate 94 | 2708 | 1897167
21-P-1990 | 21 | Passing | Flexible | 02/10/1998 | Aggregate |  |  | Clay | 500 | 1 |  |  | 0.2 |  | 09/12/1990 | 08/17/2003 | MnROAD Mainline - Interstate 94 | 2708 | 569377
21-D-1990 | 21 | Driving | Flexible | 03/10/1998 | Aggregate |  |  | Clay | 500 | 1 |  |  | 0.3 |  | 09/12/1990 | 08/17/2003 | MnROAD Mainline - Interstate 94 | 2736 | 1928381
21-P-1990 | 21 | Passing | Flexible | 03/10/1998 | Aggregate |  |  | Clay | 500 | 1 |  |  | 0.1 |  | 09/12/1990 | 08/17/2003 | MnROAD Mainline - Interstate 94 | 2736 | 575946
21-D-1990 | 21 | Driving | Flexible | 05/28/1998 | Aggregate |  |  | Clay | 500 | 1 |  |  | 0.3 |  | 09/12/1990 | 08/17/2003 | MnROAD Mainline - Interstate 94 | 2815 | 2019999
21-P-1990 | 21 | Passing | Flexible | 05/28/1998 | Aggregate |  |  | Clay | 500 | 1 |  |  | 0.2 |  | 09/12/1990 | 08/17/2003 | MnROAD Mainline - Interstate 94 | 2815 | 602033
21-D-1990 | 21 | Driving | Flexible | 08/21/1998 | Aggregate |  |  | Clay | 500 | 1 |  |  | 0.4 |  | 09/12/1990 | 08/17/2003 | MnROAD Mainline - Interstate 94 | 2900 | 2142573
21-P-1990 | 21 | Passing | Flexible | 08/21/1998 | Aggregate |  |  | Clay | 500 | 1 |  |  | 0.2 |  | 09/12/1990 | 08/17/2003 | MnROAD Mainline - Interstate 94 | 2900 | 640117
21-D-1990 | 21 | Driving | Flexible | 11/04/1998 | Aggregate |  |  | Clay | 500 | 1 |  |  | 0.4 |  | 09/12/1990 | 08/17/2003 | MnROAD Mainline - Interstate 94 | 2975 | 2180859
21-P-1990 | 21 | Passing | Flexible | 11/04/1998 | Aggregate |  |  | Clay | 500 | 1 |  |  | 0.2 |  | 09/12/1990 | 08/17/2003 | MnROAD Mainline - Interstate 94 | 2975 | 676538
21-D-1990 | 21 | Driving | Flexible | 04/02/1999 | Aggregate |  |  | Clay | 500 | 1 |  |  | 0.4 |  | 09/12/1990 | 08/17/2003 | MnROAD Mainline - Interstate 94 | 3124 | 2401372
21-P-1990 | 21 | Passing | Flexible | 04/02/1999 | Aggregate |  |  | Clay | 500 | 1 |  |  | 0.2 |  | 09/12/1990 | 08/17/2003 | MnROAD Mainline - Interstate 94 | 3124 | 733103
21-D-1990 | 21 | Driving | Flexible | 07/07/1999 | Aggregate |  |  | Clay | 500 | 1 |  |  | 0.4 |  | 09/12/1990 | 08/17/2003 | MnROAD Mainline - Interstate 94 | 3220 | 2544111
21-P-1990 | 21 | Passing | Flexible | 07/07/1999 | Aggregate |  |  | Clay | 500 | 1 |  |  | 0.2 |  | 09/12/1990 | 08/17/2003 | MnROAD Mainline - Interstate 94 | 3220 | 775153
21-D-1990 | 21 | Driving | Flexible | 10/19/2001 | Aggregate |  |  | Clay | 498.4 | 1 |  |  | 0.6 |  | 09/12/1990 | 08/17/2003 | MnROAD Mainline - Interstate 94 | 4055 | 4008240
21-P-1990 | 21 | Passing | Flexible | 10/19/2001 | Aggregate |  |  | Clay | 499.1 | 1 |  |  | 0.3 |  | 09/12/1990 | 08/17/2003 | MnROAD Mainline - Interstate 94 | 4055 | 1181224
21-D-1990 | 21 | Driving | Flexible | 12/21/2001 | Aggregate |  |  | Clay | 500.6 | 1 |  |  | 0.6 |  | 09/12/1990 | 08/17/2003 | MnROAD Mainline - Interstate 94 | 4118 | 4123122
21-P-1990 | 21 | Passing | Flexible | 12/21/2001 | Aggregate |  |  | Clay | 500.9 | 1 |  |  | 0.3 |  | 09/12/1990 | 08/17/2003 | MnROAD Mainline - Interstate 94 | 4118 | 1210173
21-D-1990 | 21 | Driving | Flexible | 01/28/2002 | Aggregate |  |  | Clay | 498.9 | 1 |  |  | 0.5 |  | 09/12/1990 | 08/17/2003 | MnROAD Mainline - Interstate 94 | 4156 | 4197142
21-P-1990 | 21 | Passing | Flexible | 01/28/2002 | Aggregate |  |  | Clay | 497.6 | 1 |  |  | 0.3 |  | 09/12/1990 | 08/17/2003 | MnROAD Mainline - Interstate 94 | 4156 | 1226180
21-D-1990 | 21 | Driving | Flexible | 02/28/2002 | Aggregate |  |  | Clay | 502.4 | 1 |  |  | 0.8 |  | 09/12/1990 | 08/17/2003 | MnROAD Mainline - Interstate 94 | 4187 | 4255133
21-P-1990 | 21 | Passing | Flexible | 02/28/2002 | Aggregate |  |  | Clay | 498.9 | 1 |  |  | 0.4 |  | 09/12/1990 | 08/17/2003 | MnROAD Mainline - Interstate 94 | 4187 | 1239125
21-D-1990 | 21 | Driving | Flexible | 03/29/2002 | Aggregate |  | 11:58:00 AM | Clay | 499.7 | 1 |  |  | 0.8 |  | 09/12/1990 | 08/17/2003 | MnROAD Mainline - Interstate 94 | 4216 | 4303292
21-P-1990 | 21 | Passing | Flexible | 03/29/2002 | Aggregate |  | 12:12:00 PM | Clay | 497.4 | 1 |  |  | 0.4 |  | 09/12/1990 | 08/17/2003 | MnROAD Mainline - Interstate 94 | 4216 | 1250294
21-D-1990 | 21 | Driving | Flexible | 05/14/2002 | Aggregate |  | 10:36:00 AM | Clay | 500 | 1 |  |  | 0.8 |  | 09/12/1990 | 08/17/2003 | MnROAD Mainline - Interstate 94 | 4262 | 4380573
21-P-1990 | 21 | Passing | Flexible | 05/14/2002 | Aggregate |  | 10:50:00 AM | Clay | 499.7 | 1 |  |  | 0.4 |  | 09/12/1990 | 08/17/2003 | MnROAD Mainline - Interstate 94 | 4262 | 1269375
21-D-1990 | 21 | Driving | Flexible | 06/28/2002 | Aggregate |  | 11:32:00 AM | Clay | 497 | 1 |  |  | 0.8 |  | 09/12/1990 | 08/17/2003 | MnROAD Mainline - Interstate 94 | 4307 | 4464897
21-P-1990 | 21 | Passing | Flexible | 06/28/2002 | Aggregate |  | 11:46:00 AM | Clay | 499.5 | 1 |  |  | 0.3 |  | 09/12/1990 | 08/17/2003 | MnROAD Mainline - Interstate 94 | 4307 | 1294699
21-D-2003 | 21 | Driving | Flexible | 12/15/2004 | Aggregate |  | 11:46:00 AM | Clay | 499 | 6 |  |  | 0.5 |  | 08/18/2003 | 06/12/2008 | MnROAD Mainline - Interstate 94 | 485 | 645729
21-P-2003 | 21 | Passing | Flexible | 12/15/2004 | Aggregate |  | 11:58:00 AM | Clay | 499.7 | 6 |  |  | 0.2 |  | 08/18/2003 | 06/12/2008 | MnROAD Mainline - Interstate 94 | 485 | 173092
21-D-2003 | 21 | Driving | Flexible | 12/29/2004 | Aggregate |  | 9:12:00 AM | Clay | 499.5 | 7 | 0.5 | 0.4 |  |  | 08/18/2003 | 06/12/2008 | MnROAD Mainline - Interstate 94 | 499 | 677472
21-P-2003 | 21 | Passing | Flexible | 12/29/2004 | Aggregate |  | 9:27:00 AM | Clay | 501 | 7 | 0.3 | 0.2 |  |  | 08/18/2003 | 06/12/2008 | MnROAD Mainline - Interstate 94 | 499 | 182640
21-D-2003 | 21 | Driving | Flexible | 04/01/2005 | Aggregate |  | 7:25:00 AM | Clay | 499.5 | 1 | 0.6 | 0.4 |  |  | 08/18/2003 | 06/12/2008 | MnROAD Mainline - Interstate 94 | 592 | 849737
21-P-2003 | 21 | Passing | Flexible | 04/01/2005 | Aggregate |  | 7:48:00 AM | Clay | 499 | 1 | 0.3 | 0.1 |  |  | 08/18/2003 | 06/12/2008 | MnROAD Mainline - Interstate 94 | 592 | 221749
21-D-2003 | 21 | Driving | Flexible | 08/15/2005 | Aggregate |  | 7:39:00 AM | Clay | 496.7 | 2 |  | 0.5 |  |  | 08/18/2003 | 06/12/2008 | MnROAD Mainline - Interstate 94 | 728 | 1165058
21-P-2003 | 21 | Passing | Flexible | 08/15/2005 | Aggregate |  | 7:52:00 AM | Clay | 498.9 | 2 |  | 0.3 |  |  | 08/18/2003 | 06/12/2008 | MnROAD Mainline - Interstate 94 | 728 | 310429
21-D-2003 | 21 | Driving | Flexible | 10/26/2005 | Aggregate |  | 8:27:00 AM | Clay | 503.2 | 4 | 0.7 | 0.5 | 0.6 |  | 08/18/2003 | 06/12/2008 | MnROAD Mainline - Interstate 94 | 800 | 1326374
21-P-2003 | 21 | Passing | Flexible | 10/26/2005 | Aggregate |  | 8:40:00 AM | Clay | 500.2 | 4 | 0.4 | 0.3 | 0.3 |  | 08/18/2003 | 06/12/2008 | MnROAD Mainline - Interstate 94 | 800 | 357338
21-D-2003 | 21 | Driving | Flexible | 03/10/2006 | Aggregate |  | 11:05:00 AM | Clay | 502.5 | 1 | 0.6 | 0.6 | 0.6 |  | 08/18/2003 | 06/12/2008 | MnROAD Mainline - Interstate 94 | 935 | 1573746
21-P-2003 | 21 | Passing | Flexible | 03/10/2006 | Aggregate |  | 11:18:00 AM | Clay | 498 | 1 | 0.4 | 0.3 | 0.4 |  | 08/18/2003 | 06/12/2008 | MnROAD Mainline - Interstate 94 | 935 | 418742
21-D-2003 | 21 | Driving | Flexible | 04/10/2006 | Aggregate |  | 1:10:00 PM | Clay | 497.9 | 2 | 0.6 | 0.4 | 0.5 |  | 08/18/2003 | 06/12/2008 | MnROAD Mainline - Interstate 94 | 966 | 1642146
21-P-2003 | 21 | Passing | Flexible | 04/10/2006 | Aggregate |  | 1:24:00 PM | Clay | 501.7 | 2 | 0.4 | 0.2 | 0.3 |  | 08/18/2003 | 06/12/2008 | MnROAD Mainline - Interstate 94 | 966 | 435693
21-D-2003 | 21 | Driving | Flexible | 10/05/2006 | Aggregate |  | 7:54:00 AM | Clay | 496.3 | 3 | 0.6 | 0.5 | 0.6 |  | 08/18/2003 | 06/12/2008 | MnROAD Mainline - Interstate 94 | 1144 | 1899533
21-P-2003 | 21 | Passing | Flexible | 10/05/2006 | Aggregate |  | 8:14:00 AM | Clay | 496.3 | 3 | 0.4 | 0.3 | 0.3 |  | 08/18/2003 | 06/12/2008 | MnROAD Mainline - Interstate 94 | 1144 | 559348
21-D-2003 | 21 | Driving | Flexible | 04/23/2007 | Aggregate |  | 1:37:00 PM | Clay | 496.2 | 1 | 0.6 | 0.5 | 0.5 |  | 08/18/2003 | 06/12/2008 | MnROAD Mainline - Interstate 94 | 1344 | 2308632
21-P-2003 | 21 | Passing | Flexible | 04/23/2007 | Aggregate |  | 1:53:00 PM | Clay | 496.2 | 1 | 0.4 | 0.3 | 0.3 |  | 08/18/2003 | 06/12/2008 | MnROAD Mainline - Interstate 94 | 1344 | 658653
21-D-2003 | 21 | Driving | Flexible | 11/21/2007 | Aggregate |  | 9:49:00 AM | Clay | 508.2 | 2 | 0.8 | 0.6 | 0.7 |  | 08/18/2003 | 06/12/2008 | MnROAD Mainline - Interstate 94 | 1556 | 2715541
21-P-2003 | 21 | Passing | Flexible | 11/21/2007 | Aggregate |  | 10:03:00 AM | Clay | 508.1 | 2 | 0.5 | 0.3 | 0.4 |  | 08/18/2003 | 06/12/2008 | MnROAD Mainline - Interstate 94 | 1556 | 761153
21-D-2003 | 21 | Driving | Flexible | 03/28/2008 | Aggregate |  | 2:18:00 PM | Clay | 499.4 | 1 | 0.7 | 0.5 | 0.6 |  | 08/18/2003 | 06/12/2008 | MnROAD Mainline - Interstate 94 | 1684 | 2957587
21-P-2003 | 21 | Passing | Flexible | 03/28/2008 | Aggregate |  | 2:34:00 PM | Clay | 499.4 | 1 | 0.4 | 0.3 | 0.3 |  | 08/18/2003 | 06/12/2008 | MnROAD Mainline - Interstate 94 | 1684 | 818741
21-D-1990 | 21 | Driving | Flexible | 08/25/1994 | Aggregate |  |  | Clay |  | 1 |  |  |  | 0.18 | 09/12/1990 | 08/17/2003 | MnROAD Mainline - Interstate 94 | 1443 | 359718
21-P-1990 | 21 | Passing | Flexible | 08/25/1994 | Aggregate |  |  | Clay |  | 1 |  |  |  | 0.17 | 09/12/1990 | 08/17/2003 | MnROAD Mainline - Interstate 94 | 1443 | 90795
21-D-1990 | 21 | Driving | Flexible | 10/06/1994 | Aggregate |  |  | Clay |  | 1 |  |  |  | 0.22 | 09/12/1990 | 08/17/2003 | MnROAD Mainline - Interstate 94 | 1485 | 414290
21-P-1990 | 21 | Passing | Flexible | 10/06/1994 | Aggregate |  |  | Clay |  | 1 |  |  |  | 0.2 | 09/12/1990 | 08/17/2003 | MnROAD Mainline - Interstate 94 | 1485 | 105456
21-D-1990 | 21 | Driving | Flexible | 02/02/1995 | Aggregate |  |  | Clay |  | 1 |  |  |  | 0.21 | 09/12/1990 | 08/17/2003 | MnROAD Mainline - Interstate 94 | 1604 | 591301
21-P-1990 | 21 | Passing | Flexible | 02/02/1995 | Aggregate |  |  | Clay |  | 1 |  |  |  | 0.13 | 09/12/1990 | 08/17/2003 | MnROAD Mainline - Interstate 94 | 1604 | 147497
21-D-1990 | 21 | Driving | Flexible | 03/17/1995 | Aggregate |  |  | Clay |  | 1 |  |  |  | 0.07 | 09/12/1990 | 08/17/2003 | MnROAD Mainline - Interstate 94 | 1647 | 659054
21-P-1990 | 21 | Passing | Flexible | 03/17/1995 | Aggregate |  |  | Clay |  | 1 |  |  |  | 0.03 | 09/12/1990 | 08/17/2003 | MnROAD Mainline - Interstate 94 | 1647 | 164316
21-D-1990 | 21 | Driving | Flexible | 03/23/1995 | Aggregate |  |  | Clay |  | 1 |  |  |  | 0.16 | 09/12/1990 | 08/17/2003 | MnROAD Mainline - Interstate 94 | 1653 | 666743
21-P-1990 | 21 | Passing | Flexible | 03/23/1995 | Aggregate |  |  | Clay |  | 1 |  |  |  | 0.11 | 09/12/1990 | 08/17/2003 | MnROAD Mainline - Interstate 94 | 1653 | 167573
21-D-1990 | 21 | Driving | Flexible | 05/05/1995 | Aggregate |  |  | Clay |  | 1 |  |  |  | 0.08 | 09/12/1990 | 08/17/2003 | MnROAD Mainline - Interstate 94 | 1696 | 740448
21-P-1990 | 21 | Passing | Flexible | 05/05/1995 | Aggregate |  |  | Clay |  | 1 |  |  |  | 0.08 | 09/12/1990 | 08/17/2003 | MnROAD Mainline - Interstate 94 | 1696 | 188166
21-D-1990 | 21 | Driving | Flexible | 09/20/1995 | Aggregate |  |  | Clay |  | 1 |  |  |  | 0.17 | 09/12/1990 | 08/17/2003 | MnROAD Mainline - Interstate 94 | 1834 | 959005
21-P-1990 | 21 | Passing | Flexible | 09/20/1995 | Aggregate |  |  | Clay |  | 1 |  |  |  | 0.11 | 09/12/1990 | 08/17/2003 | MnROAD Mainline - Interstate 94 | 1834 | 260549
21-D-1990 | 21 | Driving | Flexible | 12/06/1995 | Aggregate |  |  | Clay |  | 1 |  |  |  | 0.18 | 09/12/1990 | 08/17/2003 | MnROAD Mainline - Interstate 94 | 1911 | 1061495
21-P-1990 | 21 | Passing | Flexible | 12/06/1995 | Aggregate |  |  | Clay |  | 1 |  |  |  | 0.05 | 09/12/1990 | 08/17/2003 | MnROAD Mainline - Interstate 94 | 1911 | 292856
21-D-1990 | 21 | Driving | Flexible | 02/16/1996 | Aggregate |  |  | Clay |  | 1 |  |  |  | 0.23 | 09/12/1990 | 08/17/2003 | MnROAD Mainline - Interstate 94 | 1983 | 1157848
21-P-1990 | 21 | Passing | Flexible | 02/16/1996 | Aggregate |  |  | Clay |  | 1 |  |  |  | 0.07 | 09/12/1990 | 08/17/2003 | MnROAD Mainline - Interstate 94 | 1983 | 323335
21-D-1990 | 21 | Driving | Flexible | 05/09/1996 | Aggregate |  |  | Clay |  | 1 |  |  |  | 0.21 | 09/12/1990 | 08/17/2003 | MnROAD Mainline - Interstate 94 | 2066 | 1248092
21-P-1990 | 21 | Passing | Flexible | 05/09/1996 | Aggregate |  |  | Clay |  | 1 |  |  |  | 0.11 | 09/12/1990 | 08/17/2003 | MnROAD Mainline - Interstate 94 | 2066 | 351254
21-D-1990 | 21 | Driving | Flexible | 06/25/1996 | Aggregate |  |  | Clay |  | 1 |  |  |  | 0.21 | 09/12/1990 | 08/17/2003 | MnROAD Mainline - Interstate 94 | 2113 | 1303804
21-P-1990 | 21 | Passing | Flexible | 06/25/1996 | Aggregate |  |  | Clay |  | 1 |  |  |  | 0.1 | 09/12/1990 | 08/17/2003 | MnROAD Mainline - Interstate 94 | 2113 | 379647
21-D-1990 | 21 | Driving | Flexible | 06/26/1997 | Aggregate |  |  | Clay | 500.5 | 1 |  |  | 0.3 |  | 09/12/1990 | 08/17/2003 | MnROAD Mainline - Interstate 94 | 2479 | 1674558
21-D-1990 | 21 | Driving | Flexible | 06/26/1997 | Aggregate |  |  | Clay | 500.5 | 2 |  |  | 0.3 |  | 09/12/1990 | 08/17/2003 | MnROAD Mainline - Interstate 94 | 2479 | 1674558
21-D-1990 | 21 | Driving | Flexible | 06/26/1997 | Aggregate |  |  | Clay | 500.5 | 3 |  |  | 0.3 |  | 09/12/1990 | 08/17/2003 | MnROAD Mainline - Interstate 94 | 2479 | 1674558
21-P-1990 | 21 | Passing | Flexible | 06/26/1997 | Aggregate |  |  | Clay | 500.5 | 1 |  |  | 0.2 |  | 09/12/1990 | 08/17/2003 | MnROAD Mainline - Interstate 94 | 2479 | 510993
21-P-1990 | 21 | Passing | Flexible | 06/26/1997 | Aggregate |  |  | Clay | 500.5 | 2 |  |  | 0.1 |  | 09/12/1990 | 08/17/2003 | MnROAD Mainline - Interstate 94 | 2479 | 510993
21-P-1990 | 21 | Passing | Flexible | 06/26/1997 | Aggregate |  |  | Clay | 498.2 | 3 |  |  | 0.1 |  | 09/12/1990 | 08/17/2003 | MnROAD Mainline - Interstate 94 | 2479 | 510993
21-D-2016 | 21 | Driving | Flexible | 11/30/2017 | Aggregate |  | 10:41:00 AM | Clay | 499.9 | 3 | 0.1 | 0.1 | 0.1 |  | 09/28/2016 |  | MnROAD Mainline - Interstate 94 | 428 | 712945
21-P-2016 | 21 | Passing | Flexible | 11/30/2017 | Aggregate |  | 10:57:00 AM | Clay | 499.9 | 1 | 0.1 | 0.1 | 0.1 |  | 09/28/2016 |  | MnROAD Mainline - Interstate 94 | 428 | 116902
21-P-2016 | 21 | Passing | Flexible | 11/30/2017 | Aggregate |  | 11:30:00 AM | Clay | 499.9 | 3 | 0.1 | 0.1 | 0.1 |  | 09/28/2016 |  | MnROAD Mainline - Interstate 94 | 428 | 116902
21-D-2016 | 21 | Driving | Flexible | 05/04/2018 | Aggregate |  | 10:03:00 AM | Clay | 499.7 | 1 | 0.1 | 0.1 | 0.1 |  | 09/28/2016 |  | MnROAD Mainline - Interstate 94 | 583 | 1115643
21-D-2016 | 21 | Driving | Flexible | 05/04/2018 | Aggregate |  | 10:41:00 AM | Clay | 499.7 | 3 | 0.1 | 0 | 0.1 |  | 09/28/2016 |  | MnROAD Mainline - Interstate 94 | 583 | 1115643
21-P-2016 | 21 | Passing | Flexible | 05/04/2018 | Aggregate |  | 10:56:00 AM | Clay | 499.7 | 1 | 0.1 | 0.1 | 0.1 |  | 09/28/2016 |  | MnROAD Mainline - Interstate 94 | 583 | 183212
21-P-2016 | 21 | Passing | Flexible | 05/04/2018 | Aggregate |  | 11:11:00 AM | Clay | 499.7 | 2 | 0.1 | 0.1 | 0.1 |  | 09/28/2016 |  | MnROAD Mainline - Interstate 94 | 583 | 183212
21-D-2016 | 21 | Driving | Flexible | 05/17/2018 | Aggregate |  | 7:07:00 AM | Clay | 499.7 | 1 | 0.1 | 0 | 0 |  | 09/28/2016 |  | MnROAD Mainline - Interstate 94 | 596 | 1160116
21-D-2016 | 21 | Driving | Flexible | 05/17/2018 | Aggregate |  | 7:22:00 AM | Clay | 499.7 | 2 | 0.1 | 0.1 | 0.1 |  | 09/28/2016 |  | MnROAD Mainline - Interstate 94 | 596 | 1160116
21-D-2016 | 21 | Driving | Flexible | 05/17/2018 | Aggregate |  | 7:37:00 AM | Clay | 499.7 | 3 | 0.1 | 0 | 0 |  | 09/28/2016 |  | MnROAD Mainline - Interstate 94 | 596 | 1160116
21-P-2016 | 21 | Passing | Flexible | 05/17/2018 | Aggregate |  | 8:10:00 AM | Clay | 499.7 | 2 | 0.1 | 0.1 | 0.1 |  | 09/28/2016 |  | MnROAD Mainline - Interstate 94 | 596 | 192800
21-P-2016 | 21 | Passing | Flexible | 05/17/2018 | Aggregate |  | 8:25:00 AM | Clay | 499.7 | 3 | 0.1 | 0.1 | 0.1 |  | 09/28/2016 |  | MnROAD Mainline - Interstate 94 | 596 | 192800
21-D-2016 | 21 | Driving | Flexible | 06/14/2018 | Aggregate |  | 6:47:00 AM | Clay | 499.9 | 2 | 0.1 | 0.1 | 0.1 |  | 09/28/2016 |  | MnROAD Mainline - Interstate 94 | 624 | 1228265
21-D-2016 | 21 | Driving | Flexible | 06/14/2018 | Aggregate |  | 7:01:00 AM | Clay | 499.9 | 3 | 0.1 | 0 | 0.1 |  | 09/28/2016 |  | MnROAD Mainline - Interstate 94 | 624 | 1228265
21-P-2016 | 21 | Passing | Flexible | 06/14/2018 | Aggregate |  | 9:18:00 AM | Clay | 499.9 | 1 | 0.1 | 0.1 | 0.1 |  | 09/28/2016 |  | MnROAD Mainline - Interstate 94 | 624 | 210656
21-P-2016 | 21 | Passing | Flexible | 06/14/2018 | Aggregate |  | 9:46:00 AM | Clay | 499.9 | 3 | 0.1 | 0.1 | 0.1 |  | 09/28/2016 |  | MnROAD Mainline - Interstate 94 | 624 | 210656
21-D-2016 | 21 | Driving | Flexible | 06/21/2018 | Aggregate |  | 6:47:00 AM | Clay | 500 | 1 | 0.1 | 0 | 0.1 |  | 09/28/2016 |  | MnROAD Mainline - Interstate 94 | 631 | 1251687
21-D-2016 | 21 | Driving | Flexible | 06/21/2018 | Aggregate |  | 7:32:00 AM | Clay | 500 | 3 | 0.1 | 0 | 0.1 |  | 09/28/2016 |  | MnROAD Mainline - Interstate 94 | 631 | 1251687
21-P-2016 | 21 | Passing | Flexible | 06/21/2018 | Aggregate |  | 6:03:00 AM | Clay | 500 | 1 | 0.1 | 0.1 | 0.1 |  | 09/28/2016 |  | MnROAD Mainline - Interstate 94 | 631 | 216872
21-P-2016 | 21 | Passing | Flexible | 06/21/2018 | Aggregate |  | 6:18:00 AM | Clay | 500 | 2 | 0.1 | 0.1 | 0.1 |  | 09/28/2016 |  | MnROAD Mainline - Interstate 94 | 631 | 216872
21-P-2016 | 21 | Passing | Flexible | 06/21/2018 | Aggregate |  | 6:32:00 AM | Clay | 500 | 3 | 0.1 | 0.1 | 0.1 |  | 09/28/2016 |  | MnROAD Mainline - Interstate 94 | 631 | 216872
21-D-2016 | 21 | Driving | Flexible | 07/09/2018 | Aggregate |  | 3:33:00 AM | Clay | 499.9 | 1 | 0.1 | 0 | 0.1 |  | 09/28/2016 |  | MnROAD Mainline - Interstate 94 | 649 | 1306327
21-D-2016 | 21 | Driving | Flexible | 07/09/2018 | Aggregate |  | 3:43:00 AM | Clay | 499.9 | 2 | 0.1 | 0.1 | 0.1 |  | 09/28/2016 |  | MnROAD Mainline - Interstate 94 | 649 | 1306327
21-D-2016 | 21 | Driving | Flexible | 07/09/2018 | Aggregate |  | 3:52:00 AM | Clay | 499.9 | 3 | 0.1 | 0.1 | 0.1 |  | 09/28/2016 |  | MnROAD Mainline - Interstate 94 | 649 | 1306327
21-P-2016 | 21 | Passing | Flexible | 07/09/2018 | Aggregate |  | 4:03:00 AM | Clay | 499.9 | 1 | 0.1 | 0.1 | 0.1 |  | 09/28/2016 |  | MnROAD Mainline - Interstate 94 | 649 | 231008
21-P-2016 | 21 | Passing | Flexible | 07/09/2018 | Aggregate |  | 4:10:00 AM | Clay | 499.9 | 2 | 0.1 | 0.1 | 0.1 |  | 09/28/2016 |  | MnROAD Mainline - Interstate 94 | 649 | 231008
21-P-2016 | 21 | Passing | Flexible | 07/09/2018 | Aggregate |  | 4:19:00 AM | Clay | 499.9 | 3 | 0.1 | 0.1 | 0.1 |  | 09/28/2016 |  | MnROAD Mainline - Interstate 94 | 649 | 231008
21-D-2016 | 21 | Driving | Flexible | 07/26/2018 | Aggregate |  | 8:32:00 AM | Clay | 500 | 1 | 0.1 | 0 | 0 |  | 09/28/2016 |  | MnROAD Mainline - Interstate 94 | 666 | 1357701
21-D-2016 | 21 | Driving | Flexible | 07/26/2018 | Aggregate |  | 8:48:00 AM | Clay | 500 | 2 | 0.1 | 0 | 0.1 |  | 09/28/2016 |  | MnROAD Mainline - Interstate 94 | 666 | 1357701
21-D-2016 | 21 | Driving | Flexible | 07/26/2018 | Aggregate |  | 9:02:00 AM | Clay | 500 | 3 |  |  | 0 |  | 09/28/2016 |  | MnROAD Mainline - Interstate 94 | 666 | 1357701
21-P-2016 | 21 | Passing | Flexible | 07/26/2018 | Aggregate |  | 9:17:00 AM | Clay | 500 | 1 | 0.1 | 0.1 | 0.1 |  | 09/28/2016 |  | MnROAD Mainline - Interstate 94 | 666 | 244904
21-P-2016 | 21 | Passing | Flexible | 07/26/2018 | Aggregate |  | 9:31:00 AM | Clay | 500 | 2 | 0.1 | 0.1 | 0.1 |  | 09/28/2016 |  | MnROAD Mainline - Interstate 94 | 666 | 244904
21-D-2008 | 21 | Driving | Flexible | 04/27/2009 | Aggregate |  | 10:59:00 AM | Clay | 509.2 | 1 | 0 | 0 |  |  | 06/13/2008 | 09/27/2016 | MnROAD Mainline - Interstate 94 | 318 | 143715
21-P-2008 | 21 | Passing | Flexible | 04/27/2009 | Aggregate |  | 11:14:00 AM | Clay | 509.2 | 1 | 0 | 0 |  |  | 06/13/2008 | 09/27/2016 | MnROAD Mainline - Interstate 94 | 318 | 30895
21-D-2008 | 21 | Driving | Flexible | 10/28/2009 | Aggregate |  | 10:16:00 AM | Clay | 496.1 | 2 | 0.2 | 0.1 | 0.1 |  | 06/13/2008 | 09/27/2016 | MnROAD Mainline - Interstate 94 | 502 | 535143
21-P-2008 | 21 | Passing | Flexible | 10/28/2009 | Aggregate |  | 10:32:00 AM | Clay | 493.7 | 2 | 0.1 | 0.1 | 0.1 |  | 06/13/2008 | 09/27/2016 | MnROAD Mainline - Interstate 94 | 502 | 136375
21-D-2008 | 21 | Driving | Flexible | 04/08/2010 | Aggregate |  | 11:04:00 AM | Clay | 502.2 | 1 | 0.1 | 0.1 | 0.1 |  | 06/13/2008 | 09/27/2016 | MnROAD Mainline - Interstate 94 | 664 | 862354
21-P-2008 | 21 | Passing | Flexible | 04/08/2010 | Aggregate |  | 11:13:00 AM | Clay | 505.2 | 1 | 0.1 | 0.1 | 0.1 |  | 06/13/2008 | 09/27/2016 | MnROAD Mainline - Interstate 94 | 664 | 208644
21-D-2008 | 21 | Driving | Flexible | 10/12/2010 | Aggregate |  | 9:25:00 AM | Clay | 514.6 | 1 | 0.2 | 0.1 | 0.1 |  | 06/13/2008 | 09/27/2016 | MnROAD Mainline - Interstate 94 | 851 | 1081708
21-P-2008 | 21 | Passing | Flexible | 10/12/2010 | Aggregate |  | 9:41:00 AM | Clay | 529.7 | 1 | 0.2 | 0.1 | 0.1 |  | 06/13/2008 | 09/27/2016 | MnROAD Mainline - Interstate 94 | 851 | 267223
21-D-2008 | 21 | Driving | Flexible | 04/29/2011 | Aggregate |  | 11:27:00 AM | Clay | 24.4 | 1 | 0.1 | 0.1 | 0.1 |  | 06/13/2008 | 09/27/2016 | MnROAD Mainline - Interstate 94 | 1050 | 1417681
21-P-2008 | 21 | Passing | Flexible | 04/29/2011 | Aggregate |  | 11:41:00 AM | Clay | 499.5 | 1 | 0.1 | 0.1 | 0.1 |  | 06/13/2008 | 09/27/2016 | MnROAD Mainline - Interstate 94 | 1050 | 364342
21-D-1990 | 21 | Driving | Flexible | 12/02/1999 | Aggregate |  |  | Clay | 497.4 | 1 |  |  | 0.4 |  | 09/12/1990 | 08/17/2003 | MnROAD Mainline - Interstate 94 | 3368 | 2803086
21-P-1990 | 21 | Passing | Flexible | 12/02/1999 | Aggregate |  |  | Clay | 500.4 | 1 |  |  | 0.3 |  | 09/12/1990 | 08/17/2003 | MnROAD Mainline - Interstate 94 | 3368 | 858561
21-D-1990 | 21 | Driving | Flexible | 02/07/2000 | Aggregate |  |  | Clay | 501.5 | 1 |  |  | 0.5 |  | 09/12/1990 | 08/17/2003 | MnROAD Mainline - Interstate 94 | 3435 | 2923887
21-P-1990 | 21 | Passing | Flexible | 02/07/2000 | Aggregate |  |  | Clay | 497.5 | 1 |  |  | 0.3 |  | 09/12/1990 | 08/17/2003 | MnROAD Mainline - Interstate 94 | 3435 | 886795
21-D-1990 | 21 | Driving | Flexible | 07/17/2000 | Aggregate |  |  | Clay | 500.9 | 1 |  |  | 0.4 |  | 09/12/1990 | 08/17/2003 | MnROAD Mainline - Interstate 94 | 3596 | 3194722
21-P-1990 | 21 | Passing | Flexible | 07/17/2000 | Aggregate |  |  | Clay | 498.6 | 1 |  |  | 0.3 |  | 09/12/1990 | 08/17/2003 | MnROAD Mainline - Interstate 94 | 3596 | 957918
21-D-1990 | 21 | Driving | Flexible | 05/15/2001 | Aggregate |  |  | Clay | 501.4 | 1 |  |  | 0.5 |  | 09/12/1990 | 08/17/2003 | MnROAD Mainline - Interstate 94 | 3898 | 3689983
21-D-1990 | 21 | Driving | Flexible | 05/15/2001 | Aggregate |  |  | Clay | 500.4 | 2 |  |  | 0.5 |  | 09/12/1990 | 08/17/2003 | MnROAD Mainline - Interstate 94 | 3898 | 3689983
21-D-1990 | 21 | Driving | Flexible | 05/15/2001 | Aggregate |  |  | Clay | 495.7 | 3 |  |  | 0.5 |  | 09/12/1990 | 08/17/2003 | MnROAD Mainline - Interstate 94 | 3898 | 3689983
21-D-1990 | 21 | Driving | Flexible | 05/15/2001 | Aggregate |  |  | Clay | 500.9 | 4 |  |  | 0.4 |  | 09/12/1990 | 08/17/2003 | MnROAD Mainline - Interstate 94 | 3898 | 3689983
21-D-1990 | 21 | Driving | Flexible | 05/15/2001 | Aggregate |  |  | Clay | 502.4 | 5 |  |  | 0.3 |  | 09/12/1990 | 08/17/2003 | MnROAD Mainline - Interstate 94 | 3898 | 3689983
21-P-1990 | 21 | Passing | Flexible | 05/15/2001 | Aggregate |  |  | Clay | 499.9 | 1 |  |  | 0.3 |  | 09/12/1990 | 08/17/2003 | MnROAD Mainline - Interstate 94 | 3898 | 1089131
21-P-1990 | 21 | Passing | Flexible | 05/15/2001 | Aggregate |  |  | Clay | 502.9 | 2 |  |  | 0.3 |  | 09/12/1990 | 08/17/2003 | MnROAD Mainline - Interstate 94 | 3898 | 1089131
21-P-1990 | 21 | Passing | Flexible | 05/15/2001 | Aggregate |  |  | Clay | 497.5 | 3 |  |  | 0.3 |  | 09/12/1990 | 08/17/2003 | MnROAD Mainline - Interstate 94 | 3898 | 1089131
21-P-1990 | 21 | Passing | Flexible | 05/15/2001 | Aggregate |  |  | Clay | 495.6 | 4 |  |  | 0.3 |  | 09/12/1990 | 08/17/2003 | MnROAD Mainline - Interstate 94 | 3898 | 1089131
21-P-1990 | 21 | Passing | Flexible | 05/15/2001 | Aggregate |  |  | Clay | 497.9 | 5 |  |  | 0.5 |  | 09/12/1990 | 08/17/2003 | MnROAD Mainline - Interstate 94 | 3898 | 1089131
21-D-1990 | 21 | Driving | Flexible | 07/09/2001 | Aggregate |  |  | Clay | 499.1 | 1 |  |  | 0.5 |  | 09/12/1990 | 08/17/2003 | MnROAD Mainline - Interstate 94 | 3953 | 3803102
21-P-1990 | 21 | Passing | Flexible | 07/09/2001 | Aggregate |  |  | Clay | 498.1 | 1 |  |  | 0.3 |  | 09/12/1990 | 08/17/2003 | MnROAD Mainline - Interstate 94 | 3953 | 1123052
21-D-1990 | 21 | Driving | Flexible | 07/31/2001 | Aggregate |  |  | Clay | 498.6 | 1 |  |  | 0.5 |  | 09/12/1990 | 08/17/2003 | MnROAD Mainline - Interstate 94 | 3975 | 3833256
21-P-1990 | 21 | Passing | Flexible | 07/31/2001 | Aggregate |  |  | Clay | 501.9 | 1 |  |  | 0.3 |  | 09/12/1990 | 08/17/2003 | MnROAD Mainline - Interstate 94 | 3975 | 1131779
21-D-1990 | 21 | Driving | Flexible | 09/21/2001 | Aggregate |  |  | Clay | 499.1 | 1 |  |  | 0.6 |  | 09/12/1990 | 08/17/2003 | MnROAD Mainline - Interstate 94 | 4027 | 3934906
21-P-1990 | 21 | Passing | Flexible | 09/21/2001 | Aggregate |  |  | Clay | 500.4 | 1 |  |  | 0.3 |  | 09/12/1990 | 08/17/2003 | MnROAD Mainline - Interstate 94 | 4027 | 1161553
21-D-2016 | 21 | Driving | Flexible | 09/02/2020 | Aggregate |  | 11:20:00 AM | Clay | 500 | 1 | 0.1 | 0.1 | 0.1 |  | 09/28/2016 |  | MnROAD Mainline - Interstate 94 | 1435 | 2844056
21-D-2016 | 21 | Driving | Flexible | 09/02/2020 | Aggregate |  | 11:29:00 AM | Clay | 500 | 2 | 0.1 | 0.1 | 0.1 |  | 09/28/2016 |  | MnROAD Mainline - Interstate 94 | 1435 | 2844056
21-D-2016 | 21 | Driving | Flexible | 09/02/2020 | Aggregate |  | 11:38:00 AM | Clay | 500 | 3 | 0.1 | 0.1 | 0.1 |  | 09/28/2016 |  | MnROAD Mainline - Interstate 94 | 1435 | 2844056
21-P-2016 | 21 | Passing | Flexible | 09/02/2020 | Aggregate |  | 11:49:00 AM | Clay | 500 | 1 | 0.2 | 0.1 | 0.1 |  | 09/28/2016 |  | MnROAD Mainline - Interstate 94 | 1435 | 747532
21-P-2016 | 21 | Passing | Flexible | 09/02/2020 | Aggregate |  | 11:58:00 AM | Clay | 500 | 2 | 0.2 | 0.1 | 0.1 |  | 09/28/2016 |  | MnROAD Mainline - Interstate 94 | 1435 | 747532
21-P-2016 | 21 | Passing | Flexible | 07/26/2018 | Aggregate |  | 9:47:00 AM | Clay | 500 | 3 | 0.1 | 0.1 | 0.1 |  | 09/28/2016 |  | MnROAD Mainline - Interstate 94 | 666 | 244904
21-D-2016 | 21 | Driving | Flexible | 08/08/2018 | Aggregate |  | 6:47:00 AM | Clay | 500 | 1 | 0.1 | 0 | 0.1 |  | 09/28/2016 |  | MnROAD Mainline - Interstate 94 | 679 | 1401168
21-D-2016 | 21 | Driving | Flexible | 08/08/2018 | Aggregate |  | 7:01:00 AM | Clay | 500 | 2 | 0.1 | 0 | 0.1 |  | 09/28/2016 |  | MnROAD Mainline - Interstate 94 | 679 | 1401168
21-D-2016 | 21 | Driving | Flexible | 08/08/2018 | Aggregate |  | 7:15:00 AM | Clay | 500 | 3 | 0.1 | 0 | 0.1 |  | 09/28/2016 |  | MnROAD Mainline - Interstate 94 | 679 | 1401168
21-P-2016 | 21 | Passing | Flexible | 08/08/2018 | Aggregate |  | 7:29:00 AM | Clay | 500 | 1 | 0.1 | 0 | 0.1 |  | 09/28/2016 |  | MnROAD Mainline - Interstate 94 | 679 | 256424
21-P-2016 | 21 | Passing | Flexible | 08/08/2018 | Aggregate |  | 7:44:00 AM | Clay | 500 | 2 |  |  | 0 |  | 09/28/2016 |  | MnROAD Mainline - Interstate 94 | 679 | 256424
21-P-2016 | 21 | Passing | Flexible | 08/08/2018 | Aggregate |  | 8:10:00 AM | Clay | 500 | 3 | 0.1 | 0.1 | 0.1 |  | 09/28/2016 |  | MnROAD Mainline - Interstate 94 | 679 | 256424
21-D-2016 | 21 | Driving | Flexible | 08/22/2018 | Aggregate |  | 8:15:00 AM | Clay | 500 | 1 | 0.1 | 0 | 0.1 |  | 09/28/2016 |  | MnROAD Mainline - Interstate 94 | 693 | 1413710
21-D-2016 | 21 | Driving | Flexible | 08/22/2018 | Aggregate |  | 8:27:00 AM | Clay | 500 | 2 | 0.1 | 0 | 0 |  | 09/28/2016 |  | MnROAD Mainline - Interstate 94 | 693 | 1413710
21-D-2016 | 21 | Driving | Flexible | 08/22/2018 | Aggregate |  | 8:36:00 AM | Clay | 500 | 3 | 0.1 | 0.1 | 0.1 |  | 09/28/2016 |  | MnROAD Mainline - Interstate 94 | 693 | 1413710
21-P-2016 | 21 | Passing | Flexible | 08/22/2018 | Aggregate |  | 8:47:00 AM | Clay | 500 | 1 |  |  | 0 |  | 09/28/2016 |  | MnROAD Mainline - Interstate 94 | 693 | 259820
21-P-2016 | 21 | Passing | Flexible | 08/22/2018 | Aggregate |  | 8:57:00 AM | Clay | 500 | 2 |  |  | 0 |  | 09/28/2016 |  | MnROAD Mainline - Interstate 94 | 693 | 259820
21-P-2016 | 21 | Passing | Flexible | 08/22/2018 | Aggregate |  | 9:07:00 AM | Clay | 500 | 3 |  |  | 0 |  | 09/28/2016 |  | MnROAD Mainline - Interstate 94 | 693 | 259820
21-D-2016 | 21 | Driving | Flexible | 09/05/2018 | Aggregate |  | 10:34:00 AM | Clay | 500 | 1 | 0.1 | 0 | 0.1 |  | 09/28/2016 |  | MnROAD Mainline - Interstate 94 | 707 | 1422862
21-D-2016 | 21 | Driving | Flexible | 09/05/2018 | Aggregate |  | 10:48:00 AM | Clay | 500 | 2 | 0.1 | 0 | 0.1 |  | 09/28/2016 |  | MnROAD Mainline - Interstate 94 | 707 | 1422862
21-D-2016 | 21 | Driving | Flexible | 09/05/2018 | Aggregate |  | 11:03:00 AM | Clay | 500 | 3 | 0.1 | 0 | 0 |  | 09/28/2016 |  | MnROAD Mainline - Interstate 94 | 707 | 1422862
21-P-2016 | 21 | Passing | Flexible | 09/05/2018 | Aggregate |  | 11:18:00 AM | Clay | 500 | 1 | 0.1 | 0 | 0.1 |  | 09/28/2016 |  | MnROAD Mainline - Interstate 94 | 707 | 268271
21-P-2016 | 21 | Passing | Flexible | 09/05/2018 | Aggregate |  | 11:45:00 AM | Clay | 500 | 2 | 0.1 | 0.1 | 0.1 |  | 09/28/2016 |  | MnROAD Mainline - Interstate 94 | 707 | 268271
21-P-2016 | 21 | Passing | Flexible | 09/05/2018 | Aggregate |  | 11:59:00 AM | Clay | 500 | 3 | 0.1 | 0.1 | 0.1 |  | 09/28/2016 |  | MnROAD Mainline - Interstate 94 | 707 | 268271
21-D-2016 | 21 | Driving | Flexible | 11/01/2018 | Aggregate |  | 8:52:00 AM | Clay | 500 | 1 | 0.1 | 0 | 0.1 |  | 09/28/2016 |  | MnROAD Mainline - Interstate 94 | 764 | 1491307
21-D-2016 | 21 | Driving | Flexible | 11/01/2018 | Aggregate |  | 9:07:00 AM | Clay | 500 | 2 | 0.1 | 0 | 0 |  | 09/28/2016 |  | MnROAD Mainline - Interstate 94 | 764 | 1491307
21-D-2016 | 21 | Driving | Flexible | 11/01/2018 | Aggregate |  | 9:22:00 AM | Clay | 500 | 3 | 0.1 | 0 | 0 |  | 09/28/2016 |  | MnROAD Mainline - Interstate 94 | 764 | 1491307
21-P-2016 | 21 | Passing | Flexible | 11/01/2018 | Aggregate |  | 9:37:00 AM | Clay | 500 | 1 | 0.1 | 0 | 0.1 |  | 09/28/2016 |  | MnROAD Mainline - Interstate 94 | 764 | 290799
21-P-2016 | 21 | Passing | Flexible | 11/01/2018 | Aggregate |  | 9:52:00 AM | Clay | 500 | 2 | 0.1 | 0 | 0.1 |  | 09/28/2016 |  | MnROAD Mainline - Interstate 94 | 764 | 290799
21-P-2016 | 21 | Passing | Flexible | 11/01/2018 | Aggregate |  | 10:07:00 AM | Clay | 500 | 3 | 0.1 | 0 | 0.1 |  | 09/28/2016 |  | MnROAD Mainline - Interstate 94 | 764 | 290799
21-D-2016 | 21 | Driving | Flexible | 06/10/2019 | Aggregate |  | 10:33:00 AM | Clay | 500 | 1 | 0.1 | 0.1 | 0.1 |  | 09/28/2016 |  | MnROAD Mainline - Interstate 94 | 985 | 1986345
21-P-2016 | 21 | Passing | Flexible | 06/10/2019 | Aggregate |  | 10:48:00 AM | Clay | 500 | 1 | 0.2 | 0.1 | 0.1 |  | 09/28/2016 |  | MnROAD Mainline - Interstate 94 | 985 | 429048
21-D-2008 | 21 | Driving | Flexible | 11/14/2011 | Aggregate |  | 11:09:00 AM | Clay | 511.7 | 1 | 0.1 | 0.1 | 0.1 |  | 06/13/2008 | 09/27/2016 | MnROAD Mainline - Interstate 94 | 1249 | 1546497
21-P-2008 | 21 | Passing | Flexible | 11/14/2011 | Aggregate |  | 11:09:00 AM | Clay | 504.2 | 1 | 0.1 | 0.1 | 0.1 |  | 06/13/2008 | 09/27/2016 | MnROAD Mainline - Interstate 94 | 1249 | 421312
21-D-2008 | 21 | Driving | Flexible | 04/05/2012 | Aggregate |  | 1:16:00 PM | Clay | 502 | 1 | 0.1 | 0.1 | 0.1 |  | 06/13/2008 | 09/27/2016 | MnROAD Mainline - Interstate 94 | 1392 | 1854485
21-P-2008 | 21 | Passing | Flexible | 04/05/2012 | Aggregate |  | 1:31:00 PM | Clay | 496.7 | 1 | 0.1 | 0.1 | 0.1 |  | 06/13/2008 | 09/27/2016 | MnROAD Mainline - Interstate 94 | 1392 | 491706
21-D-2008 | 21 | Driving | Flexible | 11/08/2012 | Aggregate |  | 10:49:00 AM | Clay | 496.6 | 1 | 0.2 | 0.1 | 0.1 |  | 06/13/2008 | 09/27/2016 | MnROAD Mainline - Interstate 94 | 1609 | 2259828
21-P-2008 | 21 | Passing | Flexible | 11/08/2012 | Aggregate |  | 11:00:00 AM | Clay | 501.6 | 1 | 0.2 | 0.1 | 0.1 |  | 06/13/2008 | 09/27/2016 | MnROAD Mainline - Interstate 94 | 1609 | 599089
21-D-2008 | 21 | Driving | Flexible | 04/26/2013 | Aggregate |  | 4:47:00 PM | Clay | 499.9 | 1 | 0.2 | 0.1 | 0.1 |  | 06/13/2008 | 09/27/2016 | MnROAD Mainline - Interstate 94 | 1778 | 2676920
21-P-2008 | 21 | Passing | Flexible | 04/26/2013 | Aggregate |  | 5:02:00 PM | Clay | 499.9 | 1 | 0.2 | 0.1 | 0.1 |  | 06/13/2008 | 09/27/2016 | MnROAD Mainline - Interstate 94 | 1778 | 693388
21-D-2008 | 21 | Driving | Flexible | 11/08/2013 | Aggregate |  | 10:13:00 AM | Clay | 503.6 | 1 | 0.2 | 0.1 | 0.1 |  | 06/13/2008 | 09/27/2016 | MnROAD Mainline - Interstate 94 | 1974 | 2903164
21-P-2008 | 21 | Passing | Flexible | 11/08/2013 | Aggregate |  | 10:43:00 AM | Clay | 505.2 | 1 | 0.2 | 0.1 | 0.1 |  | 06/13/2008 | 09/27/2016 | MnROAD Mainline - Interstate 94 | 1974 | 764541
21-D-2008 | 21 | Driving | Flexible | 04/22/2014 | Aggregate |  | 12:23:00 PM | Clay | 508.1 | 1 | 0.2 | 0.1 | 0.1 |  | 06/13/2008 | 09/27/2016 | MnROAD Mainline - Interstate 94 | 2139 | 3240335
21-P-2008 | 21 | Passing | Flexible | 04/22/2014 | Aggregate |  | 12:38:00 PM | Clay | 508.1 | 1 | 0.2 | 0.1 | 0.2 |  | 06/13/2008 | 09/27/2016 | MnROAD Mainline - Interstate 94 | 2139 | 848628
21-D-2008 | 21 | Driving | Flexible | 10/10/2014 | Aggregate |  | 2:59:00 PM | Clay | 510.2 | 1 | 0.2 | 0.1 | 0.1 |  | 06/13/2008 | 09/27/2016 | MnROAD Mainline - Interstate 94 | 2310 | 3595196
21-P-2008 | 21 | Passing | Flexible | 10/10/2014 | Aggregate |  | 3:15:00 PM | Clay | 501.7 | 1 | 0.1 | 0.1 | 0.1 |  | 06/13/2008 | 09/27/2016 | MnROAD Mainline - Interstate 94 | 2310 | 933154
21-D-2008 | 21 | Driving | Flexible | 05/06/2015 | Aggregate |  | 12:44:00 PM | Clay | 508.2 | 1 | 0.1 | 0.1 | 0.1 |  | 06/13/2008 | 09/27/2016 | MnROAD Mainline - Interstate 94 | 2518 | 4088574
21-P-2008 | 21 | Passing | Flexible | 05/06/2015 | Aggregate |  | 12:58:00 PM | Clay | 505.2 | 1 | 0.2 | 0.1 | 0.2 |  | 06/13/2008 | 09/27/2016 | MnROAD Mainline - Interstate 94 | 2518 | 950949
21-D-2008 | 21 | Driving | Flexible | 11/13/2015 | Aggregate |  | 12:00:00 PM | Clay | 498.7 | 1 | 0.2 | 0.1 | 0.1 |  | 06/13/2008 | 09/27/2016 | MnROAD Mainline - Interstate 94 | 2709 | 4499314
21-P-2008 | 21 | Passing | Flexible | 11/13/2015 | Aggregate |  | 12:10:00 PM | Clay | 478.9 | 1 | 0.2 | 0.1 | 0.2 |  | 06/13/2008 | 09/27/2016 | MnROAD Mainline - Interstate 94 | 2709 | 983914
21-D-2016 | 21 | Driving | Flexible | 10/05/2017 | Aggregate |  | 8:58:00 AM | Clay | 499.9 | 1 | 0.1 | 0.1 | 0.1 |  | 09/28/2016 |  | MnROAD Mainline - Interstate 94 | 372 | 595465
21-D-2016 | 21 | Driving | Flexible | 10/05/2017 | Aggregate |  | 9:14:00 AM | Clay | 499.9 | 2 | 0.1 | 0.1 | 0.1 |  | 09/28/2016 |  | MnROAD Mainline - Interstate 94 | 372 | 595465
21-D-2016 | 21 | Driving | Flexible | 10/05/2017 | Aggregate |  | 9:29:00 AM | Clay | 499.9 | 3 | 0.1 | 0.1 | 0.1 |  | 09/28/2016 |  | MnROAD Mainline - Interstate 94 | 372 | 595465
21-P-2016 | 21 | Passing | Flexible | 10/05/2017 | Aggregate |  | 9:45:00 AM | Clay | 499.9 | 1 | 0.1 | 0.1 | 0.1 |  | 09/28/2016 |  | MnROAD Mainline - Interstate 94 | 372 | 100546
21-P-2016 | 21 | Passing | Flexible | 10/05/2017 | Aggregate |  | 9:59:00 AM | Clay | 499.9 | 2 | 0.1 | 0.1 | 0.1 |  | 09/28/2016 |  | MnROAD Mainline - Interstate 94 | 372 | 100546
21-P-2016 | 21 | Passing | Flexible | 10/05/2017 | Aggregate |  | 10:14:00 AM | Clay | 499.9 | 3 | 0.1 | 0.1 | 0.1 |  | 09/28/2016 |  | MnROAD Mainline - Interstate 94 | 372 | 100546
21-D-2016 | 21 | Driving | Flexible | 10/19/2017 | Aggregate |  | 9:10:00 AM | Clay | 499.9 | 1 | 0.1 | 0.1 | 0.1 |  | 09/28/2016 |  | MnROAD Mainline - Interstate 94 | 386 | 641887
21-D-2016 | 21 | Driving | Flexible | 10/19/2017 | Aggregate |  | 9:25:00 AM | Clay | 499.9 | 2 | 0.1 | 0.1 | 0.1 |  | 09/28/2016 |  | MnROAD Mainline - Interstate 94 | 386 | 641887
21-D-2016 | 21 | Driving | Flexible | 10/19/2017 | Aggregate |  | 9:40:00 AM | Clay | 499.9 | 3 | 0.1 | 0.1 | 0.1 |  | 09/28/2016 |  | MnROAD Mainline - Interstate 94 | 386 | 641887
21-P-2016 | 21 | Passing | Flexible | 10/19/2017 | Aggregate |  | 10:01:00 AM | Clay | 499.9 | 1 | 0.1 | 0.1 | 0.1 |  | 09/28/2016 |  | MnROAD Mainline - Interstate 94 | 386 | 107197
21-P-2016 | 21 | Passing | Flexible | 10/19/2017 | Aggregate |  | 11:55:00 AM | Clay | 499.9 | 2 | 0.1 | 0.1 | 0.1 |  | 09/28/2016 |  | MnROAD Mainline - Interstate 94 | 386 | 107197
21-P-2016 | 21 | Passing | Flexible | 10/19/2017 | Aggregate |  | 12:17:00 PM | Clay | 499.9 | 3 | 0.1 | 0.1 | 0.1 |  | 09/28/2016 |  | MnROAD Mainline - Interstate 94 | 386 | 107197
21-D-2016 | 21 | Driving | Flexible | 11/30/2017 | Aggregate |  | 10:12:00 AM | Clay | 499.9 | 1 | 0.1 | 0.1 | 0.1 |  | 09/28/2016 |  | MnROAD Mainline - Interstate 94 | 428 | 712945
21-D-2016 | 21 | Driving | Flexible | 11/30/2017 | Aggregate |  | 10:27:00 AM | Clay | 499.9 | 2 | 0.1 | 0.1 | 0.1 |  | 09/28/2016 |  | MnROAD Mainline - Interstate 94 | 428 | 712945
21-D-1990 | 21 | Driving | Flexible | 07/08/1994 | Aggregate |  |  | Clay |  | 1 |  |  |  | 0.14 | 09/12/1990 | 08/17/2003 | MnROAD Mainline - Interstate 94 | 1395 | 275271
21-P-1990 | 21 | Passing | Flexible | 07/08/1994 | Aggregate |  |  | Clay |  | 1 |  |  |  | 0.18 | 09/12/1990 | 08/17/2003 | MnROAD Mainline - Interstate 94 | 1395 | 67355
21-P-2016 | 21 | Passing | Flexible | 09/02/2020 | Aggregate |  | 12:07:00 PM | Clay | 500 | 3 | 0.2 | 0.1 | 0.1 |  | 09/28/2016 |  | MnROAD Mainline - Interstate 94 | 1435 | 747532
21-D-2016 | 21 | Driving | Flexible | 10/15/2020 | Aggregate |  | 10:43:00 AM | Clay | 500 | 1 | 0.1 | 0.1 | 0.1 |  | 09/28/2016 |  | MnROAD Mainline - Interstate 94 | 1478 | 2856105
21-D-2016 | 21 | Driving | Flexible | 11/04/2020 | Aggregate |  | 11:51:00 AM | Clay | 500 | 1 | 0.1 | 0.1 | 0.1 |  | 09/28/2016 |  | MnROAD Mainline - Interstate 94 | 1498 | 2914255
21-D-2016 | 21 | Driving | Flexible | 11/04/2020 | Aggregate |  | 12:05:00 PM | Clay | 500 | 2 | 0.1 | 0.1 | 0.1 |  | 09/28/2016 |  | MnROAD Mainline - Interstate 94 | 1498 | 2914255
21-D-2016 | 21 | Driving | Flexible | 11/04/2020 | Aggregate |  | 12:20:00 PM | Clay | 500 | 3 | 0.1 | 0.1 | 0.1 |  | 09/28/2016 |  | MnROAD Mainline - Interstate 94 | 1498 | 2914255
21-P-2016 | 21 | Passing | Flexible | 11/04/2020 | Aggregate |  | 12:34:00 PM | Clay | 500 | 1 | 0.2 | 0.2 | 0.2 |  | 09/28/2016 |  | MnROAD Mainline - Interstate 94 | 1498 | 776082
21-P-2016 | 21 | Passing | Flexible | 11/04/2020 | Aggregate |  | 12:49:00 PM | Clay | 500 | 2 | 0.2 | 0.1 | 0.2 |  | 09/28/2016 |  | MnROAD Mainline - Interstate 94 | 1498 | 776082
21-P-2016 | 21 | Passing | Flexible | 11/04/2020 | Aggregate |  | 1:03:00 PM | Clay | 500 | 3 | 0.2 | 0.2 | 0.2 |  | 09/28/2016 |  | MnROAD Mainline - Interstate 94 | 1498 | 776082
21-D-2016 | 21 | Driving | Flexible | 04/16/2021 | Aggregate |  | 10:01:00 AM | Clay | 500 | 1 | 0.1 | 0.1 | 0.1 |  | 09/28/2016 |  | MnROAD Mainline - Interstate 94 | 1661 | 3276576
21-D-2016 | 21 | Driving | Flexible | 04/16/2021 | Aggregate |  | 10:10:00 AM | Clay | 500 | 2 | 0.1 | 0.1 | 0.1 |  | 09/28/2016 |  | MnROAD Mainline - Interstate 94 | 1661 | 3276576
21-D-2016 | 21 | Driving | Flexible | 04/16/2021 | Aggregate |  | 10:20:00 AM | Clay | 500 | 3 | 0.1 | 0.1 | 0.1 |  | 09/28/2016 |  | MnROAD Mainline - Interstate 94 | 1661 | 3276576
21-P-2016 | 21 | Passing | Flexible | 04/16/2021 | Aggregate |  | 10:33:00 AM | Clay | 500 | 1 | 0.2 | 0.1 | 0.1 |  | 09/28/2016 |  | MnROAD Mainline - Interstate 94 | 1661 | 892080
21-P-2016 | 21 | Passing | Flexible | 04/16/2021 | Aggregate |  | 10:43:00 AM | Clay | 500 | 2 | 0.2 | 0.1 | 0.1 |  | 09/28/2016 |  | MnROAD Mainline - Interstate 94 | 1661 | 892080
21-P-2016 | 21 | Passing | Flexible | 04/16/2021 | Aggregate |  | 10:51:00 AM | Clay | 500 | 3 | 0.2 | 0.1 | 0.1 |  | 09/28/2016 |  | MnROAD Mainline - Interstate 94 | 1661 | 892080
21-D-2016 | 21 | Driving | Flexible | 05/05/2021 | Aggregate |  | 1:05:00 PM | Clay | 500 | 1 | 0.1 | 0 | 0 |  | 09/28/2016 |  | MnROAD Mainline - Interstate 94 | 1680 | 3276576
21-D-2016 | 21 | Driving | Flexible | 05/05/2021 | Aggregate |  | 1:13:00 PM | Clay | 500 | 2 | 0.1 | 0 | 0.1 |  | 09/28/2016 |  | MnROAD Mainline - Interstate 94 | 1680 | 3276576
21-D-2016 | 21 | Driving | Flexible | 05/05/2021 | Aggregate |  | 1:21:00 PM | Clay | 500 | 3 | 0.1 | 0 | 0.1 |  | 09/28/2016 |  | MnROAD Mainline - Interstate 94 | 1680 | 3276576
21-P-2016 | 21 | Passing | Flexible | 05/05/2021 | Aggregate |  | 1:32:00 PM | Clay | 500 | 1 | 0.1 | 0.1 | 0.1 |  | 09/28/2016 |  | MnROAD Mainline - Interstate 94 | 1680 | 892080
21-P-2016 | 21 | Passing | Flexible | 05/05/2021 | Aggregate |  | 1:40:00 PM | Clay | 500 | 2 | 0.1 | 0.1 | 0.1 |  | 09/28/2016 |  | MnROAD Mainline - Interstate 94 | 1680 | 892080
21-D-2016 | 21 | Driving | Flexible | 08/09/2021 | Aggregate |  | 10:09:00 AM | Clay | 500 | 1 | 0.1 | 0.1 | 0.1 |  | 09/28/2016 |  | MnROAD Mainline - Interstate 94 | 1776 | 3407272
21-D-2016 | 21 | Driving | Flexible | 08/09/2021 | Aggregate |  | 10:25:00 AM | Clay | 500 | 2 | 0.1 | 0.1 | 0.1 |  | 09/28/2016 |  | MnROAD Mainline - Interstate 94 | 1776 | 3407272
21-D-2016 | 21 | Driving | Flexible | 08/09/2021 | Aggregate |  | 10:42:00 AM | Clay | 500 | 3 | 0.1 | 0.1 | 0.1 |  | 09/28/2016 |  | MnROAD Mainline - Interstate 94 | 1776 | 3407272
21-P-2016 | 21 | Passing | Flexible | 08/09/2021 | Aggregate |  | 10:58:00 AM | Clay | 500 | 1 | 0.1 | 0 | 0.1 |  | 09/28/2016 |  | MnROAD Mainline - Interstate 94 | 1776 | 943722
21-P-2016 | 21 | Passing | Flexible | 08/09/2021 | Aggregate |  | 11:16:00 AM | Clay | 500 | 2 | 0.1 | 0.1 | 0.1 |  | 09/28/2016 |  | MnROAD Mainline - Interstate 94 | 1776 | 943722
21-P-2016 | 21 | Passing | Flexible | 08/09/2021 | Aggregate |  | 11:51:00 AM | Clay | 500 | 3 | 0.2 | 0.1 | 0.1 |  | 09/28/2016 |  | MnROAD Mainline - Interstate 94 | 1776 | 943722
21-D-2016 | 21 | Driving | Flexible | 09/02/2021 | Aggregate |  | 12:34:00 PM | Clay | 500 | 1 | 0.2 | 0.1 | 0.1 |  | 09/28/2016 |  | MnROAD Mainline - Interstate 94 | 1800 | 3463607
21-D-2016 | 21 | Driving | Flexible | 09/02/2021 | Aggregate |  | 1:05:00 PM | Clay | 500 | 2 | 0.1 | 0.1 | 0.1 |  | 09/28/2016 |  | MnROAD Mainline - Interstate 94 | 1800 | 3463607
21-D-2016 | 21 | Driving | Flexible | 09/02/2021 | Aggregate |  | 1:36:00 PM | Clay | 500 | 3 | 0.1 | 0.1 | 0.1 |  | 09/28/2016 |  | MnROAD Mainline - Interstate 94 | 1800 | 3463607
21-P-2016 | 21 | Passing | Flexible | 09/02/2021 | Aggregate |  | 12:50:00 PM | Clay | 500 | 1 | 0.1 | 0.1 | 0.1 |  | 09/28/2016 |  | MnROAD Mainline - Interstate 94 | 1800 | 965512
21-P-2016 | 21 | Passing | Flexible | 09/02/2021 | Aggregate |  | 1:20:00 PM | Clay | 500 | 2 | 0.2 | 0.1 | 0.1 |  | 09/28/2016 |  | MnROAD Mainline - Interstate 94 | 1800 | 965512
21-P-2016 | 21 | Passing | Flexible | 09/02/2021 | Aggregate |  | 1:51:00 PM | Clay | 500 | 3 | 0.2 | 0.1 | 0.1 |  | 09/28/2016 |  | MnROAD Mainline - Interstate 94 | 1800 | 965512
21-D-2016 | 21 | Driving | Flexible | 10/05/2021 | Aggregate |  | 11:08:00 AM | Clay | 500 | 1 | 0.1 | 0.2 | 0.2 |  | 09/28/2016 |  | MnROAD Mainline - Interstate 94 | 1833 | 3493124
21-D-2016 | 21 | Driving | Flexible | 10/05/2021 | Aggregate |  | 11:38:00 AM | Clay | 500 | 2 | 0.1 | 0.2 | 0.2 |  | 09/28/2016 |  | MnROAD Mainline - Interstate 94 | 1833 | 3493124
21-P-2016 | 21 | Passing | Flexible | 10/05/2021 | Aggregate |  | 11:23:00 AM | Clay | 500 | 1 | 0.2 | 0.3 | 0.2 |  | 09/28/2016 |  | MnROAD Mainline - Interstate 94 | 1833 | 979833
21-P-2016 | 21 | Passing | Flexible | 10/05/2021 | Aggregate |  | 11:56:00 AM | Clay | 500 | 2 | 0.2 | 0.2 | 0.2 |  | 09/28/2016 |  | MnROAD Mainline - Interstate 94 | 1833 | 979833
21-D-2016 | 21 | Driving | Flexible | 11/19/2021 | Aggregate |  | 2:36:00 PM | Clay | 500 | 1 | 0.1 | 0.1 | 0.1 |  | 09/28/2016 |  | MnROAD Mainline - Interstate 94 | 1878 | 3623775
21-P-2016 | 21 | Passing | Flexible | 11/19/2021 | Aggregate |  | 2:53:00 PM | Clay | 500 | 1 | 0.2 | 0.1 | 0.2 |  | 09/28/2016 |  | MnROAD Mainline - Interstate 94 | 1878 | 1026394
21-D-2016 | 21 | Driving | Flexible | 04/25/2022 | Aggregate |  | 11:11:00 AM | Clay | 500 | 1 | 0 | 0 | 0 |  | 09/28/2016 |  | MnROAD Mainline - Interstate 94 | 2035 | 3962025
21-D-2016 | 21 | Driving | Flexible | 04/25/2022 | Aggregate |  | 11:20:00 AM | Clay | 500 | 2 | 0 | 0 | 0 |  | 09/28/2016 |  | MnROAD Mainline - Interstate 94 | 2035 | 3962025
21-D-2016 | 21 | Driving | Flexible | 04/25/2022 | Aggregate |  | 11:30:00 AM | Clay | 500 | 3 | 0 | 0 | 0 |  | 09/28/2016 |  | MnROAD Mainline - Interstate 94 | 2035 | 3962025
21-P-2016 | 21 | Passing | Flexible | 04/25/2022 | Aggregate |  | 11:42:00 AM | Clay | 500 | 1 | 0 | 0 | 0 |  | 09/28/2016 |  | MnROAD Mainline - Interstate 94 | 2035 | 1156977
21-P-2016 | 21 | Passing | Flexible | 04/25/2022 | Aggregate |  | 12:07:00 PM | Clay | 500 | 3 | 0 | 0 | 0 |  | 09/28/2016 |  | MnROAD Mainline - Interstate 94 | 2035 | 1156977
21-D-2016 | 21 | Driving | Flexible | 07/03/2019 | Aggregate |  | 7:39:00 AM | Clay | 500 | 1 | 0.1 | 0 | 0.1 |  | 09/28/2016 |  | MnROAD Mainline - Interstate 94 | 1008 | 2012645
21-P-2016 | 21 | Passing | Flexible | 07/03/2019 | Aggregate |  | 7:53:00 AM | Clay | 500 | 1 | 0.1 | 0.1 | 0.1 |  | 09/28/2016 |  | MnROAD Mainline - Interstate 94 | 1008 | 436615
21-D-2016 | 21 | Driving | Flexible | 08/19/2019 | Aggregate |  | 9:04:00 AM | Clay | 500 | 1 | 0.1 | 0 | 0.1 |  | 09/28/2016 |  | MnROAD Mainline - Interstate 94 | 1055 | 2105191
21-D-2016 | 21 | Driving | Flexible | 08/19/2019 | Aggregate |  | 9:11:00 AM | Clay | 500 | 2 | 0.1 | 0 | 0.1 |  | 09/28/2016 |  | MnROAD Mainline - Interstate 94 | 1055 | 2105191
21-D-2016 | 21 | Driving | Flexible | 08/19/2019 | Aggregate |  | 9:19:00 AM | Clay | 500 | 3 | 0.1 | 0 | 0.1 |  | 09/28/2016 |  | MnROAD Mainline - Interstate 94 | 1055 | 2105191
21-P-2016 | 21 | Passing | Flexible | 08/19/2019 | Aggregate |  | 9:28:00 AM | Clay | 500 | 1 | 0.1 | 0.1 | 0.1 |  | 09/28/2016 |  | MnROAD Mainline - Interstate 94 | 1055 | 500262
21-P-2016 | 21 | Passing | Flexible | 08/19/2019 | Aggregate |  | 9:36:00 AM | Clay | 500 | 2 | 0.1 | 0.1 | 0.1 |  | 09/28/2016 |  | MnROAD Mainline - Interstate 94 | 1055 | 500262
21-P-2016 | 21 | Passing | Flexible | 08/19/2019 | Aggregate |  | 9:43:00 AM | Clay | 500 | 3 | 0.1 | 0.1 | 0.1 |  | 09/28/2016 |  | MnROAD Mainline - Interstate 94 | 1055 | 500262
21-D-2016 | 21 | Driving | Flexible | 09/24/2019 | Aggregate |  | 10:15:00 AM | Clay | 500 | 1 | 0.1 | 0.1 | 0.1 |  | 09/28/2016 |  | MnROAD Mainline - Interstate 94 | 1091 | 2164072
21-D-2016 | 21 | Driving | Flexible | 09/24/2019 | Aggregate |  | 10:30:00 AM | Clay | 500 | 2 | 0.1 | 0.1 | 0.1 |  | 09/28/2016 |  | MnROAD Mainline - Interstate 94 | 1091 | 2164072
21-P-2016 | 21 | Passing | Flexible | 09/24/2019 | Aggregate |  | 10:45:00 AM | Clay | 500 | 1 | 0.1 | 0.1 | 0.1 |  | 09/28/2016 |  | MnROAD Mainline - Interstate 94 | 1091 | 527514
21-P-2016 | 21 | Passing | Flexible | 09/24/2019 | Aggregate |  | 11:00:00 AM | Clay | 500 | 2 | 0.1 | 0.1 | 0.1 |  | 09/28/2016 |  | MnROAD Mainline - Interstate 94 | 1091 | 527514
21-D-2016 | 21 | Driving | Flexible | 10/23/2019 | Aggregate |  | 9:27:00 AM | Clay | 500 | 1 | 0.1 | 0.1 | 0.1 |  | 09/28/2016 |  | MnROAD Mainline - Interstate 94 | 1120 | 2226525
21-P-2016 | 21 | Passing | Flexible | 10/23/2019 | Aggregate |  | 9:36:00 AM | Clay | 500 | 1 | 0.1 | 0.1 | 0.1 |  | 09/28/2016 |  | MnROAD Mainline - Interstate 94 | 1120 | 550837
21-D-2016 | 21 | Driving | Flexible | 08/06/2020 | Aggregate |  | 9:57:00 AM | Clay | 500 | 1 | 0.1 | 0 | 0.1 |  | 09/28/2016 |  | MnROAD Mainline - Interstate 94 | 1408 | 2828551
21-D-2016 | 21 | Driving | Flexible | 08/06/2020 | Aggregate |  | 10:04:00 AM | Clay | 500 | 2 | 0.1 | 0 | 0.1 |  | 09/28/2016 |  | MnROAD Mainline - Interstate 94 | 1408 | 2828551
21-D-2016 | 21 | Driving | Flexible | 08/06/2020 | Aggregate |  | 10:13:00 AM | Clay | 500 | 3 | 0.1 | 0.1 | 0.1 |  | 09/28/2016 |  | MnROAD Mainline - Interstate 94 | 1408 | 2828551
21-P-2016 | 21 | Passing | Flexible | 08/06/2020 | Aggregate |  | 10:32:00 AM | Clay | 500 | 1 | 0.2 | 0.1 | 0.1 |  | 09/28/2016 |  | MnROAD Mainline - Interstate 94 | 1408 | 741787
21-P-2016 | 21 | Passing | Flexible | 08/06/2020 | Aggregate |  | 10:40:00 AM | Clay | 500 | 2 | 0.2 | 0.1 | 0.1 |  | 09/28/2016 |  | MnROAD Mainline - Interstate 94 | 1408 | 741787
21-P-2016 | 21 | Passing | Flexible | 08/06/2020 | Aggregate |  | 10:47:00 AM | Clay | 500 | 3 | 0.2 | 0.1 | 0.1 |  | 09/28/2016 |  | MnROAD Mainline - Interstate 94 | 1408 | 741787
22-D-1990 | 22 | Driving | Flexible | 10/06/1994 | Aggregate |  |  | Clay |  | 1 |  |  |  | 0.21 | 08/04/1990 | 08/17/2003 | MnROAD Mainline - Interstate 94 | 1524 | 414290
22-P-1990 | 22 | Passing | Flexible | 10/06/1994 | Aggregate |  |  | Clay |  | 1 |  |  |  | 0.18 | 08/04/1990 | 08/17/2003 | MnROAD Mainline - Interstate 94 | 1524 | 105456
22-D-1990 | 22 | Driving | Flexible | 02/02/1995 | Aggregate |  |  | Clay |  | 1 |  |  |  | 0.18 | 08/04/1990 | 08/17/2003 | MnROAD Mainline - Interstate 94 | 1643 | 591301
22-P-1990 | 22 | Passing | Flexible | 02/02/1995 | Aggregate |  |  | Clay |  | 1 |  |  |  | 0.12 | 08/04/1990 | 08/17/2003 | MnROAD Mainline - Interstate 94 | 1643 | 147497
22-D-1990 | 22 | Driving | Flexible | 03/17/1995 | Aggregate |  |  | Clay |  | 1 |  |  |  | 0.05 | 08/04/1990 | 08/17/2003 | MnROAD Mainline - Interstate 94 | 1686 | 659054
22-P-1990 | 22 | Passing | Flexible | 03/17/1995 | Aggregate |  |  | Clay |  | 1 |  |  |  | 0.04 | 08/04/1990 | 08/17/2003 | MnROAD Mainline - Interstate 94 | 1686 | 164316
22-D-1990 | 22 | Driving | Flexible | 03/23/1995 | Aggregate |  |  | Clay |  | 1 |  |  |  | 0.16 | 08/04/1990 | 08/17/2003 | MnROAD Mainline - Interstate 94 | 1692 | 666743
22-P-1990 | 22 | Passing | Flexible | 03/23/1995 | Aggregate |  |  | Clay |  | 1 |  |  |  | 0.1 | 08/04/1990 | 08/17/2003 | MnROAD Mainline - Interstate 94 | 1692 | 167573
22-D-1990 | 22 | Driving | Flexible | 05/05/1995 | Aggregate |  |  | Clay |  | 1 |  |  |  | 0.07 | 08/04/1990 | 08/17/2003 | MnROAD Mainline - Interstate 94 | 1735 | 740448
22-P-1990 | 22 | Passing | Flexible | 05/05/1995 | Aggregate |  |  | Clay |  | 1 |  |  |  | 0.07 | 08/04/1990 | 08/17/2003 | MnROAD Mainline - Interstate 94 | 1735 | 188166
22-D-1990 | 22 | Driving | Flexible | 09/20/1995 | Aggregate |  |  | Clay |  | 1 |  |  |  | 0.23 | 08/04/1990 | 08/17/2003 | MnROAD Mainline - Interstate 94 | 1873 | 959005
22-P-1990 | 22 | Passing | Flexible | 09/20/1995 | Aggregate |  |  | Clay |  | 1 |  |  |  | 0.07 | 08/04/1990 | 08/17/2003 | MnROAD Mainline - Interstate 94 | 1873 | 260549
22-D-1990 | 22 | Driving | Flexible | 12/06/1995 | Aggregate |  |  | Clay |  | 1 |  |  |  | 0.23 | 08/04/1990 | 08/17/2003 | MnROAD Mainline - Interstate 94 | 1950 | 1061495
22-P-1990 | 22 | Passing | Flexible | 12/06/1995 | Aggregate |  |  | Clay |  | 1 |  |  |  | 0.08 | 08/04/1990 | 08/17/2003 | MnROAD Mainline - Interstate 94 | 1950 | 292856
22-D-1990 | 22 | Driving | Flexible | 02/16/1996 | Aggregate |  |  | Clay |  | 1 |  |  |  | 0.24 | 08/04/1990 | 08/17/2003 | MnROAD Mainline - Interstate 94 | 2022 | 1157848
22-P-1990 | 22 | Passing | Flexible | 02/16/1996 | Aggregate |  |  | Clay |  | 1 |  |  |  | 0.03 | 08/04/1990 | 08/17/2003 | MnROAD Mainline - Interstate 94 | 2022 | 323335
22-D-1990 | 22 | Driving | Flexible | 05/09/1996 | Aggregate |  |  | Clay |  | 1 |  |  |  | 0.18 | 08/04/1990 | 08/17/2003 | MnROAD Mainline - Interstate 94 | 2105 | 1248092
22-P-1990 | 22 | Passing | Flexible | 05/09/1996 | Aggregate |  |  | Clay |  | 1 |  |  |  | 0.07 | 08/04/1990 | 08/17/2003 | MnROAD Mainline - Interstate 94 | 2105 | 351254
22-P-2008 | 22 | Passing | Flexible | 11/08/2013 | Aggregate |  | 10:43:00 AM | Clay | 503.7 | 1 | 0.2 | 0.2 | 0.2 |  | 06/16/2008 | 09/27/2016 | MnROAD Mainline - Interstate 94 | 1971 | 764541
22-D-2008 | 22 | Driving | Flexible | 04/22/2014 | Aggregate |  | 12:23:00 PM | Clay | 490.7 | 1 | 0.1 | 0 | 0.1 |  | 06/16/2008 | 09/27/2016 | MnROAD Mainline - Interstate 94 | 2136 | 3240335
22-P-2008 | 22 | Passing | Flexible | 04/22/2014 | Aggregate |  | 12:38:00 PM | Clay | 515.1 | 1 | 0.3 | 0.2 | 0.2 |  | 06/16/2008 | 09/27/2016 | MnROAD Mainline - Interstate 94 | 2136 | 848628
22-D-2008 | 22 | Driving | Flexible | 10/10/2014 | Aggregate |  | 2:59:00 PM | Clay | 505.1 | 1 | 0.2 | 0.1 | 0.1 |  | 06/16/2008 | 09/27/2016 | MnROAD Mainline - Interstate 94 | 2307 | 3595196
22-P-2008 | 22 | Passing | Flexible | 10/10/2014 | Aggregate |  | 3:14:00 PM | Clay | 507.6 | 1 | 0.2 | 0.2 | 0.2 |  | 06/16/2008 | 09/27/2016 | MnROAD Mainline - Interstate 94 | 2307 | 933154
22-D-2008 | 22 | Driving | Flexible | 05/06/2015 | Aggregate |  | 12:43:00 PM | Clay | 505.2 | 1 | 0.1 | 0.1 | 0.1 |  | 06/16/2008 | 09/27/2016 | MnROAD Mainline - Interstate 94 | 2515 | 4088574
22-P-2008 | 22 | Passing | Flexible | 05/06/2015 | Aggregate |  | 12:58:00 PM | Clay | 476.4 | 1 | 0.2 | 0.2 | 0.2 |  | 06/16/2008 | 09/27/2016 | MnROAD Mainline - Interstate 94 | 2515 | 950949
22-D-2008 | 22 | Driving | Flexible | 11/13/2015 | Aggregate |  | 12:00:00 PM | Clay | 481.9 | 1 | 0.2 | 0 | 0.1 |  | 06/16/2008 | 09/27/2016 | MnROAD Mainline - Interstate 94 | 2706 | 4499314
22-P-2008 | 22 | Passing | Flexible | 11/13/2015 | Aggregate |  | 12:10:00 PM | Clay | 508.4 | 1 | 0.3 | 0.2 | 0.3 |  | 06/16/2008 | 09/27/2016 | MnROAD Mainline - Interstate 94 | 2706 | 983914
22-D-2016 | 22 | Driving | Flexible | 10/05/2017 | Aggregate |  | 8:58:00 AM | Clay | 499.9 | 1 | 0.1 | 0 | 0.1 |  | 09/28/2016 |  | MnROAD Mainline - Interstate 94 | 372 | 595465
22-D-2016 | 22 | Driving | Flexible | 10/05/2017 | Aggregate |  | 9:14:00 AM | Clay | 499.9 | 2 | 0.1 | 0 | 0.1 |  | 09/28/2016 |  | MnROAD Mainline - Interstate 94 | 372 | 595465
22-D-1990 | 22 | Driving | Flexible | 08/21/1998 | Aggregate |  |  | Clay | 500 | 1 |  |  | 0.3 |  | 08/04/1990 | 08/17/2003 | MnROAD Mainline - Interstate 94 | 2939 | 2142573
22-P-1990 | 22 | Passing | Flexible | 08/21/1998 | Aggregate |  |  | Clay | 500 | 1 |  |  | 0.2 |  | 08/04/1990 | 08/17/2003 | MnROAD Mainline - Interstate 94 | 2939 | 640117
22-D-1990 | 22 | Driving | Flexible | 11/04/1998 | Aggregate |  |  | Clay | 500 | 1 |  |  | 0.3 |  | 08/04/1990 | 08/17/2003 | MnROAD Mainline - Interstate 94 | 3014 | 2180859
22-P-1990 | 22 | Passing | Flexible | 11/04/1998 | Aggregate |  |  | Clay | 500 | 1 |  |  | 0.1 |  | 08/04/1990 | 08/17/2003 | MnROAD Mainline - Interstate 94 | 3014 | 676538
22-D-1990 | 22 | Driving | Flexible | 04/02/1999 | Aggregate |  |  | Clay | 500 | 1 |  |  | 0.3 |  | 08/04/1990 | 08/17/2003 | MnROAD Mainline - Interstate 94 | 3163 | 2401372
22-P-1990 | 22 | Passing | Flexible | 04/02/1999 | Aggregate |  |  | Clay | 500 | 1 |  |  | 0.2 |  | 08/04/1990 | 08/17/2003 | MnROAD Mainline - Interstate 94 | 3163 | 733103
22-D-1990 | 22 | Driving | Flexible | 07/07/1999 | Aggregate |  |  | Clay | 500 | 1 |  |  | 0.3 |  | 08/04/1990 | 08/17/2003 | MnROAD Mainline - Interstate 94 | 3259 | 2544111
22-P-1990 | 22 | Passing | Flexible | 07/07/1999 | Aggregate |  |  | Clay | 500 | 1 |  |  | 0.2 |  | 08/04/1990 | 08/17/2003 | MnROAD Mainline - Interstate 94 | 3259 | 775153
22-D-1990 | 22 | Driving | Flexible | 12/02/1999 | Aggregate |  |  | Clay | 499.4 | 1 |  |  | 0.4 |  | 08/04/1990 | 08/17/2003 | MnROAD Mainline - Interstate 94 | 3407 | 2803086
22-P-1990 | 22 | Passing | Flexible | 12/02/1999 | Aggregate |  |  | Clay | 500.1 | 1 |  |  | 0.2 |  | 08/04/1990 | 08/17/2003 | MnROAD Mainline - Interstate 94 | 3407 | 858561
22-D-1990 | 22 | Driving | Flexible | 02/07/2000 | Aggregate |  |  | Clay | 499.4 | 1 |  |  | 0.4 |  | 08/04/1990 | 08/17/2003 | MnROAD Mainline - Interstate 94 | 3474 | 2923887
22-P-1990 | 22 | Passing | Flexible | 02/07/2000 | Aggregate |  |  | Clay | 499.9 | 1 |  |  | 0.2 |  | 08/04/1990 | 08/17/2003 | MnROAD Mainline - Interstate 94 | 3474 | 886795
22-D-1990 | 22 | Driving | Flexible | 07/17/2000 | Aggregate |  |  | Clay | 501.1 | 1 |  |  | 0.4 |  | 08/04/1990 | 08/17/2003 | MnROAD Mainline - Interstate 94 | 3635 | 3194722
22-P-1990 | 22 | Passing | Flexible | 07/17/2000 | Aggregate |  |  | Clay | 497.9 | 1 |  |  | 0.2 |  | 08/04/1990 | 08/17/2003 | MnROAD Mainline - Interstate 94 | 3635 | 957918
22-D-1990 | 22 | Driving | Flexible | 05/15/2001 | Aggregate |  |  | Clay | 498.4 | 1 |  |  | 0.3 |  | 08/04/1990 | 08/17/2003 | MnROAD Mainline - Interstate 94 | 3937 | 3689983
22-D-1990 | 22 | Driving | Flexible | 05/15/2001 | Aggregate |  |  | Clay | 499.9 | 2 |  |  | 0.4 |  | 08/04/1990 | 08/17/2003 | MnROAD Mainline - Interstate 94 | 3937 | 3689983
22-D-1990 | 22 | Driving | Flexible | 05/15/2001 | Aggregate |  |  | Clay | 499.1 | 3 |  |  | 0.4 |  | 08/04/1990 | 08/17/2003 | MnROAD Mainline - Interstate 94 | 3937 | 3689983
22-D-1990 | 22 | Driving | Flexible | 05/15/2001 | Aggregate |  |  | Clay | 497.6 | 4 |  |  | 0.4 |  | 08/04/1990 | 08/17/2003 | MnROAD Mainline - Interstate 94 | 3937 | 3689983
22-D-1990 | 22 | Driving | Flexible | 05/15/2001 | Aggregate |  |  | Clay | 502.6 | 5 |  |  | 0.2 |  | 08/04/1990 | 08/17/2003 | MnROAD Mainline - Interstate 94 | 3937 | 3689983
22-P-1990 | 22 | Passing | Flexible | 05/15/2001 | Aggregate |  |  | Clay | 500.1 | 1 |  |  | 0.2 |  | 08/04/1990 | 08/17/2003 | MnROAD Mainline - Interstate 94 | 3937 | 1089131
22-P-1990 | 22 | Passing | Flexible | 05/15/2001 | Aggregate |  |  | Clay | 497.6 | 2 |  |  | 0.2 |  | 08/04/1990 | 08/17/2003 | MnROAD Mainline - Interstate 94 | 3937 | 1089131
22-P-1990 | 22 | Passing | Flexible | 05/15/2001 | Aggregate |  |  | Clay | 501.4 | 3 |  |  | 0.2 |  | 08/04/1990 | 08/17/2003 | MnROAD Mainline - Interstate 94 | 3937 | 1089131
22-P-1990 | 22 | Passing | Flexible | 05/15/2001 | Aggregate |  |  | Clay | 501.9 | 4 |  |  | 0.2 |  | 08/04/1990 | 08/17/2003 | MnROAD Mainline - Interstate 94 | 3937 | 1089131
22-P-1990 | 22 | Passing | Flexible | 05/15/2001 | Aggregate |  |  | Clay | 500.1 | 5 |  |  | 0.4 |  | 08/04/1990 | 08/17/2003 | MnROAD Mainline - Interstate 94 | 3937 | 1089131
22-D-1990 | 22 | Driving | Flexible | 07/09/2001 | Aggregate |  |  | Clay | 498.4 | 1 |  |  | 0.4 |  | 08/04/1990 | 08/17/2003 | MnROAD Mainline - Interstate 94 | 3992 | 3803102
22-P-1990 | 22 | Passing | Flexible | 07/09/2001 | Aggregate |  |  | Clay | 498.4 | 1 |  |  | 0.2 |  | 08/04/1990 | 08/17/2003 | MnROAD Mainline - Interstate 94 | 3992 | 1123052
22-D-1990 | 22 | Driving | Flexible | 07/31/2001 | Aggregate |  |  | Clay | 500.1 | 1 |  |  | 0.3 |  | 08/04/1990 | 08/17/2003 | MnROAD Mainline - Interstate 94 | 4014 | 3833256
22-P-1990 | 22 | Passing | Flexible | 07/31/2001 | Aggregate |  |  | Clay | 498.6 | 1 |  |  | 0.2 |  | 08/04/1990 | 08/17/2003 | MnROAD Mainline - Interstate 94 | 4014 | 1131779
22-D-1990 | 22 | Driving | Flexible | 09/21/2001 | Aggregate |  |  | Clay | 502.9 | 1 |  |  | 0.4 |  | 08/04/1990 | 08/17/2003 | MnROAD Mainline - Interstate 94 | 4066 | 3934906
22-P-1990 | 22 | Passing | Flexible | 09/21/2001 | Aggregate |  |  | Clay | 500.6 | 1 |  |  | 0.2 |  | 08/04/1990 | 08/17/2003 | MnROAD Mainline - Interstate 94 | 4066 | 1161553
22-D-1990 | 22 | Driving | Flexible | 10/19/2001 | Aggregate |  |  | Clay | 499.1 | 1 |  |  | 0.4 |  | 08/04/1990 | 08/17/2003 | MnROAD Mainline - Interstate 94 | 4094 | 4008240
22-P-1990 | 22 | Passing | Flexible | 10/19/2001 | Aggregate |  |  | Clay | 499.9 | 1 |  |  | 0.2 |  | 08/04/1990 | 08/17/2003 | MnROAD Mainline - Interstate 94 | 4094 | 1181224
22-D-1990 | 22 | Driving | Flexible | 06/25/1996 | Aggregate |  |  | Clay |  | 1 |  |  |  | 0.22 | 08/04/1990 | 08/17/2003 | MnROAD Mainline - Interstate 94 | 2152 | 1303804
22-P-1990 | 22 | Passing | Flexible | 06/25/1996 | Aggregate |  |  | Clay |  | 1 |  |  |  | 0.07 | 08/04/1990 | 08/17/2003 | MnROAD Mainline - Interstate 94 | 2152 | 379647
22-D-1990 | 22 | Driving | Flexible | 06/26/1997 | Aggregate |  |  | Clay | 498.2 | 1 |  |  | 0.3 |  | 08/04/1990 | 08/17/2003 | MnROAD Mainline - Interstate 94 | 2518 | 1674558
22-D-1990 | 22 | Driving | Flexible | 06/26/1997 | Aggregate |  |  | Clay | 498.2 | 2 |  |  | 0.3 |  | 08/04/1990 | 08/17/2003 | MnROAD Mainline - Interstate 94 | 2518 | 1674558
22-D-1990 | 22 | Driving | Flexible | 06/26/1997 | Aggregate |  |  | Clay | 500.5 | 3 |  |  | 0.3 |  | 08/04/1990 | 08/17/2003 | MnROAD Mainline - Interstate 94 | 2518 | 1674558
22-P-1990 | 22 | Passing | Flexible | 06/26/1997 | Aggregate |  |  | Clay | 500.5 | 1 |  |  | 0.1 |  | 08/04/1990 | 08/17/2003 | MnROAD Mainline - Interstate 94 | 2518 | 510993
22-P-1990 | 22 | Passing | Flexible | 06/26/1997 | Aggregate |  |  | Clay | 500.5 | 2 |  |  | 0.1 |  | 08/04/1990 | 08/17/2003 | MnROAD Mainline - Interstate 94 | 2518 | 510993
22-P-1990 | 22 | Passing | Flexible | 06/26/1997 | Aggregate |  |  | Clay | 500.5 | 3 |  |  | 0.1 |  | 08/04/1990 | 08/17/2003 | MnROAD Mainline - Interstate 94 | 2518 | 510993
22-D-1990 | 22 | Driving | Flexible | 11/12/1997 | Aggregate |  |  | Clay | 499.2 | 1 |  |  | 0.3 |  | 08/04/1990 | 08/17/2003 | MnROAD Mainline - Interstate 94 | 2657 | 1777990
22-D-1990 | 22 | Driving | Flexible | 11/12/1997 | Aggregate |  |  | Clay | 500.5 | 2 |  |  | 0.3 |  | 08/04/1990 | 08/17/2003 | MnROAD Mainline - Interstate 94 | 2657 | 1777990
22-P-1990 | 22 | Passing | Flexible | 11/12/1997 | Aggregate |  |  | Clay | 500.7 |  |  |  | 0.1 |  | 08/04/1990 | 08/17/2003 | MnROAD Mainline - Interstate 94 | 2657 | 542137
22-D-1990 | 22 | Driving | Flexible | 02/10/1998 | Aggregate |  |  | Clay | 500 | 1 |  |  | 0.3 |  | 08/04/1990 | 08/17/2003 | MnROAD Mainline - Interstate 94 | 2747 | 1897167
22-P-1990 | 22 | Passing | Flexible | 02/10/1998 | Aggregate |  |  | Clay | 500 | 1 |  |  | 0.1 |  | 08/04/1990 | 08/17/2003 | MnROAD Mainline - Interstate 94 | 2747 | 569377
22-D-1990 | 22 | Driving | Flexible | 03/10/1998 | Aggregate |  |  | Clay | 500 | 1 |  |  | 0.3 |  | 08/04/1990 | 08/17/2003 | MnROAD Mainline - Interstate 94 | 2775 | 1928381
22-P-1990 | 22 | Passing | Flexible | 03/10/1998 | Aggregate |  |  | Clay | 500 | 1 |  |  | 0.1 |  | 08/04/1990 | 08/17/2003 | MnROAD Mainline - Interstate 94 | 2775 | 575946
22-D-1990 | 22 | Driving | Flexible | 05/28/1998 | Aggregate |  |  | Clay | 500 | 1 |  |  | 0.3 |  | 08/04/1990 | 08/17/2003 | MnROAD Mainline - Interstate 94 | 2854 | 2019999
22-P-1990 | 22 | Passing | Flexible | 05/28/1998 | Aggregate |  |  | Clay | 500 | 1 |  |  | 0.1 |  | 08/04/1990 | 08/17/2003 | MnROAD Mainline - Interstate 94 | 2854 | 602033
22-D-1990 | 22 | Driving | Flexible | 07/08/1994 | Aggregate |  |  | Clay |  | 1 |  |  |  | 0.15 | 08/04/1990 | 08/17/2003 | MnROAD Mainline - Interstate 94 | 1434 | 275271
22-P-1990 | 22 | Passing | Flexible | 07/08/1994 | Aggregate |  |  | Clay |  | 1 |  |  |  | 0.15 | 08/04/1990 | 08/17/2003 | MnROAD Mainline - Interstate 94 | 1434 | 67355
22-D-1990 | 22 | Driving | Flexible | 08/25/1994 | Aggregate |  |  | Clay |  | 1 |  |  |  | 0.22 | 08/04/1990 | 08/17/2003 | MnROAD Mainline - Interstate 94 | 1482 | 359718
22-P-1990 | 22 | Passing | Flexible | 08/25/1994 | Aggregate |  |  | Clay |  | 1 |  |  |  | 0.13 | 08/04/1990 | 08/17/2003 | MnROAD Mainline - Interstate 94 | 1482 | 90795
22-P-2016 | 22 | Passing | Flexible | 10/19/2017 | Aggregate |  | 10:00:00 AM | Clay | 499.9 | 1 | 0.1 | 0.1 | 0.1 |  | 09/28/2016 |  | MnROAD Mainline - Interstate 94 | 386 | 107197
22-P-2016 | 22 | Passing | Flexible | 10/19/2017 | Aggregate |  | 11:54:00 AM | Clay | 499.9 | 2 | 0.1 | 0.1 | 0.1 |  | 09/28/2016 |  | MnROAD Mainline - Interstate 94 | 386 | 107197
22-P-2016 | 22 | Passing | Flexible | 10/19/2017 | Aggregate |  | 12:16:00 PM | Clay | 499.9 | 3 | 0.1 | 0.1 | 0.1 |  | 09/28/2016 |  | MnROAD Mainline - Interstate 94 | 386 | 107197
22-D-2016 | 22 | Driving | Flexible | 11/30/2017 | Aggregate |  | 10:12:00 AM | Clay | 499.9 | 1 | 0.1 | 0 | 0 |  | 09/28/2016 |  | MnROAD Mainline - Interstate 94 | 428 | 712945
22-D-2016 | 22 | Driving | Flexible | 11/30/2017 | Aggregate |  | 10:27:00 AM | Clay | 499.9 | 2 | 0.1 | 0 | 0.1 |  | 09/28/2016 |  | MnROAD Mainline - Interstate 94 | 428 | 712945
22-D-2016 | 22 | Driving | Flexible | 10/05/2017 | Aggregate |  | 9:29:00 AM | Clay | 499.9 | 3 | 0.1 | 0 | 0.1 |  | 09/28/2016 |  | MnROAD Mainline - Interstate 94 | 372 | 595465
22-P-2016 | 22 | Passing | Flexible | 10/05/2017 | Aggregate |  | 9:44:00 AM | Clay | 499.9 | 1 | 0.1 | 0.1 | 0.1 |  | 09/28/2016 |  | MnROAD Mainline - Interstate 94 | 372 | 100546
22-P-2016 | 22 | Passing | Flexible | 10/05/2017 | Aggregate |  | 9:59:00 AM | Clay | 499.9 | 2 | 0.1 | 0.1 | 0.1 |  | 09/28/2016 |  | MnROAD Mainline - Interstate 94 | 372 | 100546
22-P-2016 | 22 | Passing | Flexible | 10/05/2017 | Aggregate |  | 10:14:00 AM | Clay | 499.9 | 3 | 0.1 | 0.1 | 0.1 |  | 09/28/2016 |  | MnROAD Mainline - Interstate 94 | 372 | 100546
22-D-2016 | 22 | Driving | Flexible | 10/19/2017 | Aggregate |  | 9:10:00 AM | Clay | 499.9 | 1 | 0.1 | 0 | 0 |  | 09/28/2016 |  | MnROAD Mainline - Interstate 94 | 386 | 641887
22-D-2016 | 22 | Driving | Flexible | 10/19/2017 | Aggregate |  | 9:25:00 AM | Clay | 499.9 | 2 | 0.1 | 0 | 0.1 |  | 09/28/2016 |  | MnROAD Mainline - Interstate 94 | 386 | 641887
22-D-1990 | 22 | Driving | Flexible | 12/21/2001 | Aggregate |  |  | Clay | 501.1 | 1 |  |  | 0.4 |  | 08/04/1990 | 08/17/2003 | MnROAD Mainline - Interstate 94 | 4157 | 4123122
22-P-1990 | 22 | Passing | Flexible | 12/21/2001 | Aggregate |  |  | Clay | 500.6 | 1 |  |  | 0.2 |  | 08/04/1990 | 08/17/2003 | MnROAD Mainline - Interstate 94 | 4157 | 1210173
22-D-1990 | 22 | Driving | Flexible | 01/28/2002 | Aggregate |  |  | Clay | 499.1 | 1 |  |  | 0.4 |  | 08/04/1990 | 08/17/2003 | MnROAD Mainline - Interstate 94 | 4195 | 4197142
22-P-1990 | 22 | Passing | Flexible | 01/28/2002 | Aggregate |  |  | Clay | 499.4 | 1 |  |  | 0.2 |  | 08/04/1990 | 08/17/2003 | MnROAD Mainline - Interstate 94 | 4195 | 1226180
22-D-1990 | 22 | Driving | Flexible | 02/28/2002 | Aggregate |  |  | Clay | 498.6 | 1 |  |  | 0.6 |  | 08/04/1990 | 08/17/2003 | MnROAD Mainline - Interstate 94 | 4226 | 4255133
22-P-1990 | 22 | Passing | Flexible | 02/28/2002 | Aggregate |  |  | Clay | 496.4 | 1 |  |  | 0.2 |  | 08/04/1990 | 08/17/2003 | MnROAD Mainline - Interstate 94 | 4226 | 1239125
22-D-1990 | 22 | Driving | Flexible | 03/29/2002 | Aggregate |  | 11:58:00 AM | Clay | 499 | 1 |  |  | 0.6 |  | 08/04/1990 | 08/17/2003 | MnROAD Mainline - Interstate 94 | 4255 | 4303292
22-P-1990 | 22 | Passing | Flexible | 03/29/2002 | Aggregate |  | 12:12:00 PM | Clay | 499.5 | 1 |  |  | 0.3 |  | 08/04/1990 | 08/17/2003 | MnROAD Mainline - Interstate 94 | 4255 | 1250294
22-D-1990 | 22 | Driving | Flexible | 05/14/2002 | Aggregate |  | 10:36:00 AM | Clay | 500.5 | 1 |  |  | 0.6 |  | 08/04/1990 | 08/17/2003 | MnROAD Mainline - Interstate 94 | 4301 | 4380573
22-P-1990 | 22 | Passing | Flexible | 05/14/2002 | Aggregate |  | 10:50:00 AM | Clay | 497.7 | 1 |  |  | 0.2 |  | 08/04/1990 | 08/17/2003 | MnROAD Mainline - Interstate 94 | 4301 | 1269375
22-D-1990 | 22 | Driving | Flexible | 06/28/2002 | Aggregate |  | 11:32:00 AM | Clay | 501.2 | 1 |  |  | 0.7 |  | 08/04/1990 | 08/17/2003 | MnROAD Mainline - Interstate 94 | 4346 | 4464897
22-P-1990 | 22 | Passing | Flexible | 06/28/2002 | Aggregate |  | 11:45:00 AM | Clay | 500.2 | 1 |  |  | 0.3 |  | 08/04/1990 | 08/17/2003 | MnROAD Mainline - Interstate 94 | 4346 | 1294699
22-D-2003 | 22 | Driving | Flexible | 12/15/2004 | Aggregate |  | 11:46:00 AM | Clay | 500.4 | 6 |  |  | 0.3 |  | 08/18/2003 | 06/15/2008 | MnROAD Mainline - Interstate 94 | 485 | 645729
22-P-2003 | 22 | Passing | Flexible | 12/15/2004 | Aggregate |  | 11:58:00 AM | Clay | 500.1 | 6 |  |  | 0.2 |  | 08/18/2003 | 06/15/2008 | MnROAD Mainline - Interstate 94 | 485 | 173092
22-D-2003 | 22 | Driving | Flexible | 12/29/2004 | Aggregate |  | 9:12:00 AM | Clay | 495 | 7 | 0.4 | 0.4 |  |  | 08/18/2003 | 06/15/2008 | MnROAD Mainline - Interstate 94 | 499 | 677472
22-P-2003 | 22 | Passing | Flexible | 12/29/2004 | Aggregate |  | 9:26:00 AM | Clay | 498.7 | 7 | 0.2 | 0.1 |  |  | 08/18/2003 | 06/15/2008 | MnROAD Mainline - Interstate 94 | 499 | 182640
22-D-2003 | 22 | Driving | Flexible | 04/01/2005 | Aggregate |  | 7:25:00 AM | Clay | 499.5 | 1 | 0.4 | 0.3 |  |  | 08/18/2003 | 06/15/2008 | MnROAD Mainline - Interstate 94 | 592 | 849737
22-P-2003 | 22 | Passing | Flexible | 04/01/2005 | Aggregate |  | 7:48:00 AM | Clay | 500.5 | 1 | 0.2 | 0.1 |  |  | 08/18/2003 | 06/15/2008 | MnROAD Mainline - Interstate 94 | 592 | 221749
22-D-2003 | 22 | Driving | Flexible | 08/15/2005 | Aggregate |  | 7:39:00 AM | Clay | 504.9 | 2 |  | 0.4 |  |  | 08/18/2003 | 06/15/2008 | MnROAD Mainline - Interstate 94 | 728 | 1165058
22-P-2003 | 22 | Passing | Flexible | 08/15/2005 | Aggregate |  | 7:52:00 AM | Clay | 505 | 2 |  | 0.1 |  |  | 08/18/2003 | 06/15/2008 | MnROAD Mainline - Interstate 94 | 728 | 310429
22-D-2003 | 22 | Driving | Flexible | 10/26/2005 | Aggregate |  | 8:26:00 AM | Clay | 502.5 | 4 | 0.4 | 0.4 | 0.4 |  | 08/18/2003 | 06/15/2008 | MnROAD Mainline - Interstate 94 | 800 | 1326374
22-P-2003 | 22 | Passing | Flexible | 10/26/2005 | Aggregate |  | 8:40:00 AM | Clay | 495.5 | 4 | 0.2 | 0.2 | 0.2 |  | 08/18/2003 | 06/15/2008 | MnROAD Mainline - Interstate 94 | 800 | 357338
22-D-2003 | 22 | Driving | Flexible | 03/10/2006 | Aggregate |  | 11:05:00 AM | Clay | 504 | 1 | 0.4 | 0.4 | 0.4 |  | 08/18/2003 | 06/15/2008 | MnROAD Mainline - Interstate 94 | 935 | 1573746
22-P-2003 | 22 | Passing | Flexible | 03/10/2006 | Aggregate |  | 11:18:00 AM | Clay | 497.1 | 1 | 0.2 | 0.2 | 0.2 |  | 08/18/2003 | 06/15/2008 | MnROAD Mainline - Interstate 94 | 935 | 418742
22-D-2003 | 22 | Driving | Flexible | 04/10/2006 | Aggregate |  | 1:10:00 PM | Clay | 498.7 | 2 | 0.4 | 0.4 | 0.4 |  | 08/18/2003 | 06/15/2008 | MnROAD Mainline - Interstate 94 | 966 | 1642146
22-P-2003 | 22 | Passing | Flexible | 04/10/2006 | Aggregate |  | 1:24:00 PM | Clay | 499.5 | 2 | 0.2 | 0.1 | 0.2 |  | 08/18/2003 | 06/15/2008 | MnROAD Mainline - Interstate 94 | 966 | 435693
22-D-2003 | 22 | Driving | Flexible | 10/05/2006 | Aggregate |  | 7:54:00 AM | Clay | 501.6 | 3 | 0.3 | 0.4 | 0.4 |  | 08/18/2003 | 06/15/2008 | MnROAD Mainline - Interstate 94 | 1144 | 1899533
22-P-2003 | 22 | Passing | Flexible | 10/05/2006 | Aggregate |  | 8:13:00 AM | Clay | 501.6 | 3 | 0.2 | 0.1 | 0.2 |  | 08/18/2003 | 06/15/2008 | MnROAD Mainline - Interstate 94 | 1144 | 559348
22-D-2003 | 22 | Driving | Flexible | 04/23/2007 | Aggregate |  | 1:37:00 PM | Clay | 497.9 | 1 | 0.3 | 0.4 | 0.3 |  | 08/18/2003 | 06/15/2008 | MnROAD Mainline - Interstate 94 | 1344 | 2308632
22-P-2003 | 22 | Passing | Flexible | 04/23/2007 | Aggregate |  | 1:52:00 PM | Clay | 497.9 | 1 | 0.2 | 0.1 | 0.2 |  | 08/18/2003 | 06/15/2008 | MnROAD Mainline - Interstate 94 | 1344 | 658653
22-D-2003 | 22 | Driving | Flexible | 11/21/2007 | Aggregate |  | 9:48:00 AM | Clay | 498.9 | 2 | 0.4 | 0.4 | 0.4 |  | 08/18/2003 | 06/15/2008 | MnROAD Mainline - Interstate 94 | 1556 | 2715541
22-P-2003 | 22 | Passing | Flexible | 11/21/2007 | Aggregate |  | 10:03:00 AM | Clay | 502.7 | 2 | 0.3 | 0.2 | 0.2 |  | 08/18/2003 | 06/15/2008 | MnROAD Mainline - Interstate 94 | 1556 | 761153
22-D-2003 | 22 | Driving | Flexible | 03/28/2008 | Aggregate |  | 2:18:00 PM | Clay | 496.2 | 1 | 0.3 | 0.4 | 0.4 |  | 08/18/2003 | 06/15/2008 | MnROAD Mainline - Interstate 94 | 1684 | 2957587
22-P-2003 | 22 | Passing | Flexible | 03/28/2008 | Aggregate |  | 2:34:00 PM | Clay | 499.4 | 1 | 0.3 | 0.2 | 0.2 |  | 08/18/2003 | 06/15/2008 | MnROAD Mainline - Interstate 94 | 1684 | 818741
22-D-2008 | 22 | Driving | Flexible | 04/27/2009 | Aggregate |  | 10:59:00 AM | Clay | 511.5 | 1 | 0 | 0 |  |  | 06/16/2008 | 09/27/2016 | MnROAD Mainline - Interstate 94 | 315 | 143715
22-P-2008 | 22 | Passing | Flexible | 04/27/2009 | Aggregate |  | 11:14:00 AM | Clay | 516.9 | 1 | 0.1 | 0 |  |  | 06/16/2008 | 09/27/2016 | MnROAD Mainline - Interstate 94 | 315 | 30895
22-D-2008 | 22 | Driving | Flexible | 10/28/2009 | Aggregate |  | 10:16:00 AM | Clay | 506.9 | 2 | 0.1 | 0.1 | 0.1 |  | 06/16/2008 | 09/27/2016 | MnROAD Mainline - Interstate 94 | 499 | 535143
22-P-2008 | 22 | Passing | Flexible | 10/28/2009 | Aggregate |  | 10:32:00 AM | Clay | 501.5 | 2 | 0.1 | 0.1 | 0.1 |  | 06/16/2008 | 09/27/2016 | MnROAD Mainline - Interstate 94 | 499 | 136375
22-D-2008 | 22 | Driving | Flexible | 04/08/2010 | Aggregate |  | 11:04:00 AM | Clay | 499.9 | 1 | 0.1 | 0 | 0.1 |  | 06/16/2008 | 09/27/2016 | MnROAD Mainline - Interstate 94 | 661 | 862354
22-P-2008 | 22 | Passing | Flexible | 04/08/2010 | Aggregate |  | 11:13:00 AM | Clay | 500 | 1 | 0.2 | 0.1 | 0.1 |  | 06/16/2008 | 09/27/2016 | MnROAD Mainline - Interstate 94 | 661 | 208644
22-D-2008 | 22 | Driving | Flexible | 10/12/2010 | Aggregate |  | 9:25:00 AM | Clay | 513.9 | 1 | 0.2 | 0.1 | 0.1 |  | 06/16/2008 | 09/27/2016 | MnROAD Mainline - Interstate 94 | 848 | 1081708
22-P-2008 | 22 | Passing | Flexible | 10/12/2010 | Aggregate |  | 9:41:00 AM | Clay | 519.1 | 1 | 0.2 | 0.1 | 0.2 |  | 06/16/2008 | 09/27/2016 | MnROAD Mainline - Interstate 94 | 848 | 267223
22-D-2008 | 22 | Driving | Flexible | 04/29/2011 | Aggregate |  | 11:27:00 AM | Clay | 530.7 | 1 | 0.1 | 0.1 | 0.1 |  | 06/16/2008 | 09/27/2016 | MnROAD Mainline - Interstate 94 | 1047 | 1417681
22-P-2008 | 22 | Passing | Flexible | 04/29/2011 | Aggregate |  | 11:41:00 AM | Clay | 511.4 | 1 | 0.1 | 0.1 | 0.1 |  | 06/16/2008 | 09/27/2016 | MnROAD Mainline - Interstate 94 | 1047 | 364342
22-D-2008 | 22 | Driving | Flexible | 11/14/2011 | Aggregate |  | 11:09:00 AM | Clay | 489.4 | 1 | 0.2 | 0.1 | 0.1 |  | 06/16/2008 | 09/27/2016 | MnROAD Mainline - Interstate 94 | 1246 | 1546497
22-P-2008 | 22 | Passing | Flexible | 11/14/2011 | Aggregate |  | 11:09:00 AM | Clay | 509.5 | 1 | 0.2 | 0.1 | 0.2 |  | 06/16/2008 | 09/27/2016 | MnROAD Mainline - Interstate 94 | 1246 | 421312
22-D-2008 | 22 | Driving | Flexible | 04/05/2012 | Aggregate |  | 1:16:00 PM | Clay | 509.5 | 1 | 0.1 | 0.1 | 0.1 |  | 06/16/2008 | 09/27/2016 | MnROAD Mainline - Interstate 94 | 1389 | 1854485
22-P-2008 | 22 | Passing | Flexible | 04/05/2012 | Aggregate |  | 1:31:00 PM | Clay | 509.5 | 1 | 0.2 | 0.1 | 0.2 |  | 06/16/2008 | 09/27/2016 | MnROAD Mainline - Interstate 94 | 1389 | 491706
22-D-2008 | 22 | Driving | Flexible | 11/08/2012 | Aggregate |  | 10:49:00 AM | Clay | 501.6 | 1 | 0.2 | 0.1 | 0.1 |  | 06/16/2008 | 09/27/2016 | MnROAD Mainline - Interstate 94 | 1606 | 2259828
22-P-2008 | 22 | Passing | Flexible | 11/08/2012 | Aggregate |  | 11:00:00 AM | Clay | 496.6 | 1 | 0.2 | 0.1 | 0.2 |  | 06/16/2008 | 09/27/2016 | MnROAD Mainline - Interstate 94 | 1606 | 599089
22-D-2008 | 22 | Driving | Flexible | 04/26/2013 | Aggregate |  | 4:47:00 PM | Clay | 499.9 | 1 | 0.2 | 0.1 | 0.1 |  | 06/16/2008 | 09/27/2016 | MnROAD Mainline - Interstate 94 | 1775 | 2676920
22-P-2008 | 22 | Passing | Flexible | 04/26/2013 | Aggregate |  | 5:02:00 PM | Clay | 499.9 | 1 | 0.2 | 0.2 | 0.2 |  | 06/16/2008 | 09/27/2016 | MnROAD Mainline - Interstate 94 | 1775 | 693388
22-D-2008 | 22 | Driving | Flexible | 11/08/2013 | Aggregate |  | 10:13:00 AM | Clay | 500.5 | 1 | 0.2 | 0 | 0.1 |  | 06/16/2008 | 09/27/2016 | MnROAD Mainline - Interstate 94 | 1971 | 2903164
22-P-2016 | 22 | Passing | Flexible | 11/30/2017 | Aggregate |  | 10:57:00 AM | Clay | 499.9 | 1 | 0.1 | 0.1 | 0.1 |  | 09/28/2016 |  | MnROAD Mainline - Interstate 94 | 428 | 116902
22-P-2016 | 22 | Passing | Flexible | 11/30/2017 | Aggregate |  | 11:29:00 AM | Clay | 499.9 | 3 | 0.1 | 0.1 | 0.1 |  | 09/28/2016 |  | MnROAD Mainline - Interstate 94 | 428 | 116902
22-D-2016 | 22 | Driving | Flexible | 05/04/2018 | Aggregate |  | 10:03:00 AM | Clay | 499.7 | 1 | 0.1 | 0 | 0 |  | 09/28/2016 |  | MnROAD Mainline - Interstate 94 | 583 | 1115643
22-D-2016 | 22 | Driving | Flexible | 05/04/2018 | Aggregate |  | 10:41:00 AM | Clay | 499.7 | 3 | 0.1 | 0 | 0 |  | 09/28/2016 |  | MnROAD Mainline - Interstate 94 | 583 | 1115643
22-P-2016 | 22 | Passing | Flexible | 05/04/2018 | Aggregate |  | 10:56:00 AM | Clay | 499.7 | 1 | 0.1 | 0.1 | 0.1 |  | 09/28/2016 |  | MnROAD Mainline - Interstate 94 | 583 | 183212
22-P-2016 | 22 | Passing | Flexible | 05/04/2018 | Aggregate |  | 11:11:00 AM | Clay | 499.7 | 2 | 0.1 | 0.1 | 0.1 |  | 09/28/2016 |  | MnROAD Mainline - Interstate 94 | 583 | 183212
22-D-2016 | 22 | Driving | Flexible | 05/17/2018 | Aggregate |  | 7:07:00 AM | Clay | 499.7 | 1 | 0.1 | 0 | 0 |  | 09/28/2016 |  | MnROAD Mainline - Interstate 94 | 596 | 1160116
22-D-2016 | 22 | Driving | Flexible | 05/17/2018 | Aggregate |  | 7:22:00 AM | Clay | 499.7 | 2 | 0.1 | 0 | 0 |  | 09/28/2016 |  | MnROAD Mainline - Interstate 94 | 596 | 1160116
22-D-2016 | 22 | Driving | Flexible | 05/17/2018 | Aggregate |  | 7:37:00 AM | Clay | 499.7 | 3 | 0.1 | 0 | 0 |  | 09/28/2016 |  | MnROAD Mainline - Interstate 94 | 596 | 1160116
22-P-2016 | 22 | Passing | Flexible | 05/17/2018 | Aggregate |  | 8:10:00 AM | Clay | 499.7 | 2 | 0.1 | 0 | 0.1 |  | 09/28/2016 |  | MnROAD Mainline - Interstate 94 | 596 | 192800
22-P-2016 | 22 | Passing | Flexible | 05/17/2018 | Aggregate |  | 8:25:00 AM | Clay | 499.7 | 3 | 0.1 | 0.1 | 0.1 |  | 09/28/2016 |  | MnROAD Mainline - Interstate 94 | 596 | 192800
22-D-2016 | 22 | Driving | Flexible | 06/14/2018 | Aggregate |  | 6:47:00 AM | Clay | 499.9 | 2 | 0.1 | 0 | 0 |  | 09/28/2016 |  | MnROAD Mainline - Interstate 94 | 624 | 1228265
22-D-2016 | 22 | Driving | Flexible | 06/14/2018 | Aggregate |  | 7:01:00 AM | Clay | 499.9 | 3 | 0.1 | 0 | 0 |  | 09/28/2016 |  | MnROAD Mainline - Interstate 94 | 624 | 1228265
22-P-2016 | 22 | Passing | Flexible | 06/14/2018 | Aggregate |  | 9:18:00 AM | Clay | 499.9 | 1 | 0.1 | 0 | 0.1 |  | 09/28/2016 |  | MnROAD Mainline - Interstate 94 | 624 | 210656
22-P-2016 | 22 | Passing | Flexible | 06/14/2018 | Aggregate |  | 9:46:00 AM | Clay | 499.9 | 3 | 0.1 | 0 | 0.1 |  | 09/28/2016 |  | MnROAD Mainline - Interstate 94 | 624 | 210656
22-D-2016 | 22 | Driving | Flexible | 06/21/2018 | Aggregate |  | 6:47:00 AM | Clay | 500 | 1 | 0.1 | 0 | 0 |  | 09/28/2016 |  | MnROAD Mainline - Interstate 94 | 631 | 1251687
22-D-2016 | 22 | Driving | Flexible | 06/21/2018 | Aggregate |  | 7:31:00 AM | Clay | 500 | 3 | 0.1 | 0 | 0.1 |  | 09/28/2016 |  | MnROAD Mainline - Interstate 94 | 631 | 1251687
22-P-2016 | 22 | Passing | Flexible | 06/21/2018 | Aggregate |  | 6:03:00 AM | Clay | 500 | 1 | 0.1 | 0.1 | 0.1 |  | 09/28/2016 |  | MnROAD Mainline - Interstate 94 | 631 | 216872
22-P-2016 | 22 | Passing | Flexible | 06/21/2018 | Aggregate |  | 6:18:00 AM | Clay | 500 | 2 | 0.1 | 0.1 | 0.1 |  | 09/28/2016 |  | MnROAD Mainline - Interstate 94 | 631 | 216872
22-P-2016 | 22 | Passing | Flexible | 06/21/2018 | Aggregate |  | 6:32:00 AM | Clay | 500 | 3 | 0.1 | 0.1 | 0.1 |  | 09/28/2016 |  | MnROAD Mainline - Interstate 94 | 631 | 216872
22-D-2016 | 22 | Driving | Flexible | 07/09/2018 | Aggregate |  | 3:33:00 AM | Clay | 499.9 | 1 | 0.1 | 0 | 0.1 |  | 09/28/2016 |  | MnROAD Mainline - Interstate 94 | 649 | 1306327
22-D-2016 | 22 | Driving | Flexible | 07/09/2018 | Aggregate |  | 3:42:00 AM | Clay | 499.9 | 2 | 0.1 | 0 | 0.1 |  | 09/28/2016 |  | MnROAD Mainline - Interstate 94 | 649 | 1306327
22-D-2016 | 22 | Driving | Flexible | 07/09/2018 | Aggregate |  | 3:51:00 AM | Clay | 499.9 | 3 | 0.1 | 0 | 0.1 |  | 09/28/2016 |  | MnROAD Mainline - Interstate 94 | 649 | 1306327
22-P-2016 | 22 | Passing | Flexible | 07/09/2018 | Aggregate |  | 4:02:00 AM | Clay | 499.9 | 1 | 0.1 | 0.1 | 0.1 |  | 09/28/2016 |  | MnROAD Mainline - Interstate 94 | 649 | 231008
22-P-2016 | 22 | Passing | Flexible | 07/09/2018 | Aggregate |  | 4:10:00 AM | Clay | 499.9 | 2 | 0.1 | 0.1 | 0.1 |  | 09/28/2016 |  | MnROAD Mainline - Interstate 94 | 649 | 231008
22-P-2016 | 22 | Passing | Flexible | 07/09/2018 | Aggregate |  | 4:18:00 AM | Clay | 499.9 | 3 | 0.1 | 0.1 | 0.1 |  | 09/28/2016 |  | MnROAD Mainline - Interstate 94 | 649 | 231008
22-D-2016 | 22 | Driving | Flexible | 07/26/2018 | Aggregate |  | 8:32:00 AM | Clay | 500 | 1 | 0 | 0 | 0 |  | 09/28/2016 |  | MnROAD Mainline - Interstate 94 | 666 | 1357701
22-D-2016 | 22 | Driving | Flexible | 07/26/2018 | Aggregate |  | 8:48:00 AM | Clay | 500 | 2 | 0.1 | 0 | 0 |  | 09/28/2016 |  | MnROAD Mainline - Interstate 94 | 666 | 1357701
22-D-2016 | 22 | Driving | Flexible | 07/26/2018 | Aggregate |  | 9:02:00 AM | Clay | 500 | 3 |  |  | 0 |  | 09/28/2016 |  | MnROAD Mainline - Interstate 94 | 666 | 1357701
22-P-2016 | 22 | Passing | Flexible | 07/26/2018 | Aggregate |  | 9:16:00 AM | Clay | 500 | 1 | 0.1 | 0 | 0.1 |  | 09/28/2016 |  | MnROAD Mainline - Interstate 94 | 666 | 244904
22-P-2016 | 22 | Passing | Flexible | 07/26/2018 | Aggregate |  | 9:30:00 AM | Clay | 500 | 2 | 0.1 | 0 | 0.1 |  | 09/28/2016 |  | MnROAD Mainline - Interstate 94 | 666 | 244904
22-P-2016 | 22 | Passing | Flexible | 07/26/2018 | Aggregate |  | 9:46:00 AM | Clay | 500 | 3 | 0.1 | 0 | 0.1 |  | 09/28/2016 |  | MnROAD Mainline - Interstate 94 | 666 | 244904
22-D-2016 | 22 | Driving | Flexible | 08/08/2018 | Aggregate |  | 6:47:00 AM | Clay | 500 | 1 | 0.1 | 0 | 0 |  | 09/28/2016 |  | MnROAD Mainline - Interstate 94 | 679 | 1401168
22-D-2016 | 22 | Driving | Flexible | 08/08/2018 | Aggregate |  | 7:01:00 AM | Clay | 500 | 2 | 0.1 | 0 | 0 |  | 09/28/2016 |  | MnROAD Mainline - Interstate 94 | 679 | 1401168
22-D-2016 | 22 | Driving | Flexible | 08/08/2018 | Aggregate |  | 7:15:00 AM | Clay | 500 | 3 | 0.1 | 0 | 0.1 |  | 09/28/2016 |  | MnROAD Mainline - Interstate 94 | 679 | 1401168
22-P-2016 | 22 | Passing | Flexible | 08/08/2018 | Aggregate |  | 7:29:00 AM | Clay | 500 | 1 | 0.1 | 0.1 | 0.1 |  | 09/28/2016 |  | MnROAD Mainline - Interstate 94 | 679 | 256424
22-P-2016 | 22 | Passing | Flexible | 08/08/2018 | Aggregate |  | 7:29:00 AM | Clay | 500 | 1 | 0.1 | 0 | 0.1 |  | 09/28/2016 |  | MnROAD Mainline - Interstate 94 | 679 | 256424
22-P-2016 | 22 | Passing | Flexible | 08/08/2018 | Aggregate |  | 7:44:00 AM | Clay | 500 | 2 |  |  | 0 |  | 09/28/2016 |  | MnROAD Mainline - Interstate 94 | 679 | 256424
22-P-2016 | 22 | Passing | Flexible | 08/08/2018 | Aggregate |  | 8:10:00 AM | Clay | 500 | 3 | 0.1 | 0.1 | 0.1 |  | 09/28/2016 |  | MnROAD Mainline - Interstate 94 | 679 | 256424
22-D-2016 | 22 | Driving | Flexible | 08/22/2018 | Aggregate |  | 8:15:00 AM | Clay | 500 | 1 | 0.1 | 0 | 0.1 |  | 09/28/2016 |  | MnROAD Mainline - Interstate 94 | 693 | 1413710
22-D-2016 | 22 | Driving | Flexible | 08/22/2018 | Aggregate |  | 8:27:00 AM | Clay | 500 | 2 | 0.1 | 0 | 0 |  | 09/28/2016 |  | MnROAD Mainline - Interstate 94 | 693 | 1413710
22-D-2016 | 22 | Driving | Flexible | 08/22/2018 | Aggregate |  | 8:36:00 AM | Clay | 500 | 3 | 0.1 | 0.1 | 0.1 |  | 09/28/2016 |  | MnROAD Mainline - Interstate 94 | 693 | 1413710
22-P-2016 | 22 | Passing | Flexible | 08/22/2018 | Aggregate |  | 8:47:00 AM | Clay | 500 | 1 |  |  | 0 |  | 09/28/2016 |  | MnROAD Mainline - Interstate 94 | 693 | 259820
22-P-2016 | 22 | Passing | Flexible | 08/22/2018 | Aggregate |  | 8:57:00 AM | Clay | 500 | 2 |  |  | 0 |  | 09/28/2016 |  | MnROAD Mainline - Interstate 94 | 693 | 259820
22-P-2016 | 22 | Passing | Flexible | 08/22/2018 | Aggregate |  | 9:07:00 AM | Clay | 500 | 3 |  |  | 0 |  | 09/28/2016 |  | MnROAD Mainline - Interstate 94 | 693 | 259820
22-D-2016 | 22 | Driving | Flexible | 09/05/2018 | Aggregate |  | 10:33:00 AM | Clay | 500 | 1 | 0.1 | 0 | 0 |  | 09/28/2016 |  | MnROAD Mainline - Interstate 94 | 707 | 1422862
22-D-2016 | 22 | Driving | Flexible | 09/05/2018 | Aggregate |  | 10:48:00 AM | Clay | 500 | 2 | 0.1 | 0 | 0 |  | 09/28/2016 |  | MnROAD Mainline - Interstate 94 | 707 | 1422862
22-D-2016 | 22 | Driving | Flexible | 09/05/2018 | Aggregate |  | 11:03:00 AM | Clay | 500 | 3 | 0.1 | 0 | 0 |  | 09/28/2016 |  | MnROAD Mainline - Interstate 94 | 707 | 1422862
22-P-2016 | 22 | Passing | Flexible | 09/05/2018 | Aggregate |  | 11:18:00 AM | Clay | 500 | 1 | 0.1 | 0 | 0 |  | 09/28/2016 |  | MnROAD Mainline - Interstate 94 | 707 | 268271
22-P-2016 | 22 | Passing | Flexible | 09/05/2018 | Aggregate |  | 11:45:00 AM | Clay | 500 | 2 | 0.1 | 0.1 | 0.1 |  | 09/28/2016 |  | MnROAD Mainline - Interstate 94 | 707 | 268271
22-P-2016 | 22 | Passing | Flexible | 09/05/2018 | Aggregate |  | 11:59:00 AM | Clay | 500 | 3 | 0.1 | 0 | 0.1 |  | 09/28/2016 |  | MnROAD Mainline - Interstate 94 | 707 | 268271
22-D-2016 | 22 | Driving | Flexible | 11/01/2018 | Aggregate |  | 8:51:00 AM | Clay | 500 | 1 | 0.1 | 0 | 0 |  | 09/28/2016 |  | MnROAD Mainline - Interstate 94 | 764 | 1491307
22-D-2016 | 22 | Driving | Flexible | 11/01/2018 | Aggregate |  | 9:07:00 AM | Clay | 500 | 2 | 0 | 0 | 0 |  | 09/28/2016 |  | MnROAD Mainline - Interstate 94 | 764 | 1491307
22-D-2016 | 22 | Driving | Flexible | 11/01/2018 | Aggregate |  | 9:22:00 AM | Clay | 500 | 3 | 0 | 0 | 0 |  | 09/28/2016 |  | MnROAD Mainline - Interstate 94 | 764 | 1491307
22-P-2016 | 22 | Passing | Flexible | 11/01/2018 | Aggregate |  | 9:36:00 AM | Clay | 500 | 1 | 0.1 | 0 | 0 |  | 09/28/2016 |  | MnROAD Mainline - Interstate 94 | 764 | 290799
22-P-2016 | 22 | Passing | Flexible | 11/01/2018 | Aggregate |  | 9:52:00 AM | Clay | 500 | 2 | 0.1 | 0 | 0 |  | 09/28/2016 |  | MnROAD Mainline - Interstate 94 | 764 | 290799
22-P-2016 | 22 | Passing | Flexible | 11/01/2018 | Aggregate |  | 10:06:00 AM | Clay | 500 | 3 | 0.1 | 0 | 0 |  | 09/28/2016 |  | MnROAD Mainline - Interstate 94 | 764 | 290799
22-D-2016 | 22 | Driving | Flexible | 06/10/2019 | Aggregate |  | 10:33:00 AM | Clay | 500 | 1 | 0.1 | 0 | 0.1 |  | 09/28/2016 |  | MnROAD Mainline - Interstate 94 | 985 | 1986345
22-P-2016 | 22 | Passing | Flexible | 06/10/2019 | Aggregate |  | 10:48:00 AM | Clay | 500 | 1 | 0.1 | 0.1 | 0.1 |  | 09/28/2016 |  | MnROAD Mainline - Interstate 94 | 985 | 429048
22-D-2016 | 22 | Driving | Flexible | 07/03/2019 | Aggregate |  | 7:39:00 AM | Clay | 500 | 1 | 0.1 | 0 | 0.1 |  | 09/28/2016 |  | MnROAD Mainline - Interstate 94 | 1008 | 2012645
22-P-2016 | 22 | Passing | Flexible | 07/03/2019 | Aggregate |  | 7:53:00 AM | Clay | 500 | 1 | 0.1 | 0.1 | 0.1 |  | 09/28/2016 |  | MnROAD Mainline - Interstate 94 | 1008 | 436615
22-D-2016 | 22 | Driving | Flexible | 08/19/2019 | Aggregate |  | 9:04:00 AM | Clay | 500 | 1 | 0.1 | 0 | 0 |  | 09/28/2016 |  | MnROAD Mainline - Interstate 94 | 1055 | 2105191
22-D-2016 | 22 | Driving | Flexible | 08/19/2019 | Aggregate |  | 9:11:00 AM | Clay | 500 | 2 | 0.1 | 0 | 0.1 |  | 09/28/2016 |  | MnROAD Mainline - Interstate 94 | 1055 | 2105191
22-D-2016 | 22 | Driving | Flexible | 10/19/2017 | Aggregate |  | 9:40:00 AM | Clay | 499.9 | 3 | 0.1 | 0 | 0.1 |  | 09/28/2016 |  | MnROAD Mainline - Interstate 94 | 386 | 641887
22-P-2016 | 22 | Passing | Flexible | 04/16/2021 | Aggregate |  | 10:43:00 AM | Clay | 500 | 2 | 0.1 | 0.1 | 0.1 |  | 09/28/2016 |  | MnROAD Mainline - Interstate 94 | 1661 | 892080
22-P-2016 | 22 | Passing | Flexible | 04/16/2021 | Aggregate |  | 10:51:00 AM | Clay | 500 | 3 | 0.1 | 0.1 | 0.1 |  | 09/28/2016 |  | MnROAD Mainline - Interstate 94 | 1661 | 892080
22-D-2016 | 22 | Driving | Flexible | 05/05/2021 | Aggregate |  | 1:05:00 PM | Clay | 500 | 1 | 0.1 | 0 | 0.1 |  | 09/28/2016 |  | MnROAD Mainline - Interstate 94 | 1680 | 3276576
22-D-2016 | 22 | Driving | Flexible | 05/05/2021 | Aggregate |  | 1:13:00 PM | Clay | 500 | 2 | 0.2 | 0 | 0.1 |  | 09/28/2016 |  | MnROAD Mainline - Interstate 94 | 1680 | 3276576
22-D-2016 | 22 | Driving | Flexible | 05/05/2021 | Aggregate |  | 1:21:00 PM | Clay | 500 | 3 | 0.1 | 0 | 0.1 |  | 09/28/2016 |  | MnROAD Mainline - Interstate 94 | 1680 | 3276576
22-P-2016 | 22 | Passing | Flexible | 05/05/2021 | Aggregate |  | 1:32:00 PM | Clay | 500 | 1 | 0.1 | 0.1 | 0.1 |  | 09/28/2016 |  | MnROAD Mainline - Interstate 94 | 1680 | 892080
22-P-2016 | 22 | Passing | Flexible | 05/05/2021 | Aggregate |  | 1:40:00 PM | Clay | 500 | 2 | 0.1 | 0.1 | 0.1 |  | 09/28/2016 |  | MnROAD Mainline - Interstate 94 | 1680 | 892080
22-D-2016 | 22 | Driving | Flexible | 08/09/2021 | Aggregate |  | 10:09:00 AM | Clay | 500 | 1 | 0.1 | 0 | 0 |  | 09/28/2016 |  | MnROAD Mainline - Interstate 94 | 1776 | 3407272
22-D-2016 | 22 | Driving | Flexible | 08/09/2021 | Aggregate |  | 10:25:00 AM | Clay | 500 | 2 | 0.1 | 0 | 0 |  | 09/28/2016 |  | MnROAD Mainline - Interstate 94 | 1776 | 3407272
22-D-2016 | 22 | Driving | Flexible | 08/09/2021 | Aggregate |  | 10:42:00 AM | Clay | 500 | 3 | 0.1 | 0 | 0 |  | 09/28/2016 |  | MnROAD Mainline - Interstate 94 | 1776 | 3407272
22-P-2016 | 22 | Passing | Flexible | 08/09/2021 | Aggregate |  | 10:58:00 AM | Clay | 500 | 1 | 0 | 0 | 0 |  | 09/28/2016 |  | MnROAD Mainline - Interstate 94 | 1776 | 943722
22-P-2016 | 22 | Passing | Flexible | 08/09/2021 | Aggregate |  | 11:15:00 AM | Clay | 500 | 2 | 0.1 | 0 | 0.1 |  | 09/28/2016 |  | MnROAD Mainline - Interstate 94 | 1776 | 943722
22-P-2016 | 22 | Passing | Flexible | 08/09/2021 | Aggregate |  | 11:51:00 AM | Clay | 500 | 3 | 0.1 | 0.1 | 0.1 |  | 09/28/2016 |  | MnROAD Mainline - Interstate 94 | 1776 | 943722
22-D-2016 | 22 | Driving | Flexible | 09/02/2021 | Aggregate |  | 12:34:00 PM | Clay | 500 | 1 | 0.1 | 0 | 0.1 |  | 09/28/2016 |  | MnROAD Mainline - Interstate 94 | 1800 | 3463607
22-D-2016 | 22 | Driving | Flexible | 09/02/2021 | Aggregate |  | 1:05:00 PM | Clay | 500 | 2 | 0.1 | 0 | 0.1 |  | 09/28/2016 |  | MnROAD Mainline - Interstate 94 | 1800 | 3463607
22-D-2016 | 22 | Driving | Flexible | 09/02/2021 | Aggregate |  | 1:36:00 PM | Clay | 500 | 3 | 0.1 | 0 | 0.1 |  | 09/28/2016 |  | MnROAD Mainline - Interstate 94 | 1800 | 3463607
22-P-2016 | 22 | Passing | Flexible | 09/02/2021 | Aggregate |  | 12:49:00 PM | Clay | 500 | 1 | 0.1 | 0.1 | 0.1 |  | 09/28/2016 |  | MnROAD Mainline - Interstate 94 | 1800 | 965512
22-P-2016 | 22 | Passing | Flexible | 09/02/2021 | Aggregate |  | 1:20:00 PM | Clay | 500 | 2 | 0.1 | 0.1 | 0.1 |  | 09/28/2016 |  | MnROAD Mainline - Interstate 94 | 1800 | 965512
22-P-2016 | 22 | Passing | Flexible | 09/02/2021 | Aggregate |  | 1:51:00 PM | Clay | 500 | 3 | 0.1 | 0.1 | 0.1 |  | 09/28/2016 |  | MnROAD Mainline - Interstate 94 | 1800 | 965512
22-D-2016 | 22 | Driving | Flexible | 10/05/2021 | Aggregate |  | 11:08:00 AM | Clay | 500 | 1 | 0.1 | 0.2 | 0.2 |  | 09/28/2016 |  | MnROAD Mainline - Interstate 94 | 1833 | 3493124
22-D-2016 | 22 | Driving | Flexible | 10/05/2021 | Aggregate |  | 11:38:00 AM | Clay | 500 | 2 | 0.1 | 0.2 | 0.2 |  | 09/28/2016 |  | MnROAD Mainline - Interstate 94 | 1833 | 3493124
22-P-2016 | 22 | Passing | Flexible | 10/05/2021 | Aggregate |  | 11:23:00 AM | Clay | 500 | 1 | 0.1 | 0.2 | 0.2 |  | 09/28/2016 |  | MnROAD Mainline - Interstate 94 | 1833 | 979833
22-P-2016 | 22 | Passing | Flexible | 10/05/2021 | Aggregate |  | 11:56:00 AM | Clay | 500 | 2 | 0.1 | 0.2 | 0.2 |  | 09/28/2016 |  | MnROAD Mainline - Interstate 94 | 1833 | 979833
22-D-2016 | 22 | Driving | Flexible | 11/19/2021 | Aggregate |  | 2:36:00 PM | Clay | 500 | 1 | 0.1 | 0.1 | 0.1 |  | 09/28/2016 |  | MnROAD Mainline - Interstate 94 | 1878 | 3623775
22-P-2016 | 22 | Passing | Flexible | 11/19/2021 | Aggregate |  | 2:53:00 PM | Clay | 500 | 1 | 0.1 | 0.1 | 0.1 |  | 09/28/2016 |  | MnROAD Mainline - Interstate 94 | 1878 | 1026394
22-D-2016 | 22 | Driving | Flexible | 04/25/2022 | Aggregate |  | 11:11:00 AM | Clay | 500 | 1 | 0 | 0 | 0 |  | 09/28/2016 |  | MnROAD Mainline - Interstate 94 | 2035 | 3962025
22-D-2016 | 22 | Driving | Flexible | 04/25/2022 | Aggregate |  | 11:20:00 AM | Clay | 500 | 2 | 0 | 0 | 0 |  | 09/28/2016 |  | MnROAD Mainline - Interstate 94 | 2035 | 3962025
22-D-2016 | 22 | Driving | Flexible | 04/25/2022 | Aggregate |  | 11:30:00 AM | Clay | 500 | 3 | 0 | 0 | 0 |  | 09/28/2016 |  | MnROAD Mainline - Interstate 94 | 2035 | 3962025
22-P-2016 | 22 | Passing | Flexible | 04/25/2022 | Aggregate |  | 11:42:00 AM | Clay | 500 | 1 | 0 | 0 | 0 |  | 09/28/2016 |  | MnROAD Mainline - Interstate 94 | 2035 | 1156977
22-P-2016 | 22 | Passing | Flexible | 04/25/2022 | Aggregate |  | 12:07:00 PM | Clay | 500 | 3 | 0 | 0 | 0 |  | 09/28/2016 |  | MnROAD Mainline - Interstate 94 | 2035 | 1156977
22-D-2016 | 22 | Driving | Flexible | 08/19/2019 | Aggregate |  | 9:19:00 AM | Clay | 500 | 3 | 0.1 | 0 | 0 |  | 09/28/2016 |  | MnROAD Mainline - Interstate 94 | 1055 | 2105191
22-P-2016 | 22 | Passing | Flexible | 08/19/2019 | Aggregate |  | 9:28:00 AM | Clay | 500 | 1 | 0.1 | 0.1 | 0.1 |  | 09/28/2016 |  | MnROAD Mainline - Interstate 94 | 1055 | 500262
22-P-2016 | 22 | Passing | Flexible | 08/19/2019 | Aggregate |  | 9:36:00 AM | Clay | 500 | 2 | 0.1 | 0.1 | 0.1 |  | 09/28/2016 |  | MnROAD Mainline - Interstate 94 | 1055 | 500262
22-P-2016 | 22 | Passing | Flexible | 08/19/2019 | Aggregate |  | 9:43:00 AM | Clay | 500 | 3 | 0.1 | 0.1 | 0.1 |  | 09/28/2016 |  | MnROAD Mainline - Interstate 94 | 1055 | 500262
22-D-2016 | 22 | Driving | Flexible | 09/24/2019 | Aggregate |  | 10:15:00 AM | Clay | 500 | 1 | 0 | 0.1 | 0.1 |  | 09/28/2016 |  | MnROAD Mainline - Interstate 94 | 1091 | 2164072
22-D-2016 | 22 | Driving | Flexible | 09/24/2019 | Aggregate |  | 10:30:00 AM | Clay | 500 | 2 | 0.1 | 0.1 | 0.1 |  | 09/28/2016 |  | MnROAD Mainline - Interstate 94 | 1091 | 2164072
22-P-2016 | 22 | Passing | Flexible | 09/24/2019 | Aggregate |  | 10:45:00 AM | Clay | 500 | 1 | 0.1 | 0.1 | 0.1 |  | 09/28/2016 |  | MnROAD Mainline - Interstate 94 | 1091 | 527514
22-P-2016 | 22 | Passing | Flexible | 09/24/2019 | Aggregate |  | 11:00:00 AM | Clay | 500 | 2 | 0.1 | 0.1 | 0.1 |  | 09/28/2016 |  | MnROAD Mainline - Interstate 94 | 1091 | 527514
22-D-2016 | 22 | Driving | Flexible | 10/23/2019 | Aggregate |  | 9:27:00 AM | Clay | 500 | 1 | 0.1 | 0.1 | 0.1 |  | 09/28/2016 |  | MnROAD Mainline - Interstate 94 | 1120 | 2226525
22-P-2016 | 22 | Passing | Flexible | 10/23/2019 | Aggregate |  | 9:36:00 AM | Clay | 500 | 1 | 0 | 0 | 0 |  | 09/28/2016 |  | MnROAD Mainline - Interstate 94 | 1120 | 550837
22-D-2016 | 22 | Driving | Flexible | 08/06/2020 | Aggregate |  | 9:57:00 AM | Clay | 500 | 1 | 0.1 | 0 | 0 |  | 09/28/2016 |  | MnROAD Mainline - Interstate 94 | 1408 | 2828551
22-D-2016 | 22 | Driving | Flexible | 08/06/2020 | Aggregate |  | 10:04:00 AM | Clay | 500 | 2 | 0.1 | 0 | 0 |  | 09/28/2016 |  | MnROAD Mainline - Interstate 94 | 1408 | 2828551
22-D-2016 | 22 | Driving | Flexible | 08/06/2020 | Aggregate |  | 10:12:00 AM | Clay | 500 | 3 | 0.1 | 0 | 0.1 |  | 09/28/2016 |  | MnROAD Mainline - Interstate 94 | 1408 | 2828551
22-P-2016 | 22 | Passing | Flexible | 08/06/2020 | Aggregate |  | 10:32:00 AM | Clay | 500 | 1 | 0.1 | 0.1 | 0.1 |  | 09/28/2016 |  | MnROAD Mainline - Interstate 94 | 1408 | 741787
22-P-2016 | 22 | Passing | Flexible | 08/06/2020 | Aggregate |  | 10:40:00 AM | Clay | 500 | 2 | 0.1 | 0.1 | 0.1 |  | 09/28/2016 |  | MnROAD Mainline - Interstate 94 | 1408 | 741787
22-P-2016 | 22 | Passing | Flexible | 08/06/2020 | Aggregate |  | 10:47:00 AM | Clay | 500 | 3 | 0.1 | 0.1 | 0.1 |  | 09/28/2016 |  | MnROAD Mainline - Interstate 94 | 1408 | 741787
22-D-2016 | 22 | Driving | Flexible | 09/02/2020 | Aggregate |  | 11:20:00 AM | Clay | 500 | 1 | 0 | 0 | 0 |  | 09/28/2016 |  | MnROAD Mainline - Interstate 94 | 1435 | 2844056
22-D-2016 | 22 | Driving | Flexible | 09/02/2020 | Aggregate |  | 11:29:00 AM | Clay | 500 | 2 | 0.1 | 0.1 | 0.1 |  | 09/28/2016 |  | MnROAD Mainline - Interstate 94 | 1435 | 2844056
22-D-2016 | 22 | Driving | Flexible | 09/02/2020 | Aggregate |  | 11:38:00 AM | Clay | 500 | 3 | 0.1 | 0.1 | 0.1 |  | 09/28/2016 |  | MnROAD Mainline - Interstate 94 | 1435 | 2844056
22-P-2016 | 22 | Passing | Flexible | 09/02/2020 | Aggregate |  | 11:49:00 AM | Clay | 500 | 1 | 0.1 | 0.1 | 0.1 |  | 09/28/2016 |  | MnROAD Mainline - Interstate 94 | 1435 | 747532
22-P-2016 | 22 | Passing | Flexible | 09/02/2020 | Aggregate |  | 11:58:00 AM | Clay | 500 | 2 | 0.1 | 0.1 | 0.1 |  | 09/28/2016 |  | MnROAD Mainline - Interstate 94 | 1435 | 747532
22-P-2016 | 22 | Passing | Flexible | 09/02/2020 | Aggregate |  | 12:07:00 PM | Clay | 500 | 3 | 0.1 | 0.1 | 0.1 |  | 09/28/2016 |  | MnROAD Mainline - Interstate 94 | 1435 | 747532
22-D-2016 | 22 | Driving | Flexible | 10/15/2020 | Aggregate |  | 10:43:00 AM | Clay | 500 | 1 | 0.1 | 0 | 0.1 |  | 09/28/2016 |  | MnROAD Mainline - Interstate 94 | 1478 | 2856105
22-D-2016 | 22 | Driving | Flexible | 11/04/2020 | Aggregate |  | 11:50:00 AM | Clay | 500 | 1 | 0.1 | 0.1 | 0.1 |  | 09/28/2016 |  | MnROAD Mainline - Interstate 94 | 1498 | 2914255
22-D-2016 | 22 | Driving | Flexible | 11/04/2020 | Aggregate |  | 12:05:00 PM | Clay | 500 | 2 | 0.1 | 0.1 | 0.1 |  | 09/28/2016 |  | MnROAD Mainline - Interstate 94 | 1498 | 2914255
22-D-2016 | 22 | Driving | Flexible | 11/04/2020 | Aggregate |  | 12:20:00 PM | Clay | 500 | 3 | 0.1 | 0.1 | 0.1 |  | 09/28/2016 |  | MnROAD Mainline - Interstate 94 | 1498 | 2914255
22-P-2016 | 22 | Passing | Flexible | 11/04/2020 | Aggregate |  | 12:34:00 PM | Clay | 500 | 1 | 0.1 | 0.1 | 0.1 |  | 09/28/2016 |  | MnROAD Mainline - Interstate 94 | 1498 | 776082
22-P-2016 | 22 | Passing | Flexible | 11/04/2020 | Aggregate |  | 12:49:00 PM | Clay | 500 | 2 | 0.1 | 0.1 | 0.1 |  | 09/28/2016 |  | MnROAD Mainline - Interstate 94 | 1498 | 776082
22-P-2016 | 22 | Passing | Flexible | 11/04/2020 | Aggregate |  | 1:03:00 PM | Clay | 500 | 3 | 0.1 | 0.1 | 0.1 |  | 09/28/2016 |  | MnROAD Mainline - Interstate 94 | 1498 | 776082
22-D-2016 | 22 | Driving | Flexible | 04/16/2021 | Aggregate |  | 10:01:00 AM | Clay | 500 | 1 | 0.1 | 0 | 0.1 |  | 09/28/2016 |  | MnROAD Mainline - Interstate 94 | 1661 | 3276576
22-D-2016 | 22 | Driving | Flexible | 04/16/2021 | Aggregate |  | 10:10:00 AM | Clay | 500 | 2 | 0.1 | 0 | 0.1 |  | 09/28/2016 |  | MnROAD Mainline - Interstate 94 | 1661 | 3276576
22-D-2016 | 22 | Driving | Flexible | 04/16/2021 | Aggregate |  | 10:19:00 AM | Clay | 500 | 3 | 0.1 | 0 | 0.1 |  | 09/28/2016 |  | MnROAD Mainline - Interstate 94 | 1661 | 3276576
22-P-2016 | 22 | Passing | Flexible | 04/16/2021 | Aggregate |  | 10:32:00 AM | Clay | 500 | 1 | 0.1 | 0 | 0.1 |  | 09/28/2016 |  | MnROAD Mainline - Interstate 94 | 1661 | 892080
22-D-2016 | 22 | Driving | Flexible | 11/30/2017 | Aggregate |  | 10:41:00 AM | Clay | 499.9 | 3 | 0.1 | 0 | 0 |  | 09/28/2016 |  | MnROAD Mainline - Interstate 94 | 428 | 712945
23-P-1990 | 23 | Passing | Flexible | 05/05/1995 | Aggregate |  |  | Clay |  | 1 |  |  |  | 0.26 | 10/10/1990 | 07/17/1999 | MnROAD Mainline - Interstate 94 | 1668 | 188166
23-D-1990 | 23 | Driving | Flexible | 09/20/1995 | Aggregate |  |  | Clay |  | 1 |  |  |  | 0.44 | 10/10/1990 | 07/17/1999 | MnROAD Mainline - Interstate 94 | 1806 | 959005
23-P-1990 | 23 | Passing | Flexible | 09/20/1995 | Aggregate |  |  | Clay |  | 1 |  |  |  | 0.23 | 10/10/1990 | 07/17/1999 | MnROAD Mainline - Interstate 94 | 1806 | 260549
23-D-1990 | 23 | Driving | Flexible | 12/06/1995 | Aggregate |  |  | Clay |  | 1 |  |  |  | 0.44 | 10/10/1990 | 07/17/1999 | MnROAD Mainline - Interstate 94 | 1883 | 1061495
23-P-1990 | 23 | Passing | Flexible | 12/06/1995 | Aggregate |  |  | Clay |  | 1 |  |  |  | 0.37 | 10/10/1990 | 07/17/1999 | MnROAD Mainline - Interstate 94 | 1883 | 292856
23-D-1990 | 23 | Driving | Flexible | 02/16/1996 | Aggregate |  |  | Clay |  | 1 |  |  |  | 0.47 | 10/10/1990 | 07/17/1999 | MnROAD Mainline - Interstate 94 | 1955 | 1157848
23-P-1990 | 23 | Passing | Flexible | 02/16/1996 | Aggregate |  |  | Clay |  | 1 |  |  |  | 0.28 | 10/10/1990 | 07/17/1999 | MnROAD Mainline - Interstate 94 | 1955 | 323335
23-D-1990 | 23 | Driving | Flexible | 05/09/1996 | Aggregate |  |  | Clay |  | 1 |  |  |  | 0.33 | 10/10/1990 | 07/17/1999 | MnROAD Mainline - Interstate 94 | 2038 | 1248092
23-P-1990 | 23 | Passing | Flexible | 05/09/1996 | Aggregate |  |  | Clay |  | 1 |  |  |  | 0.35 | 10/10/1990 | 07/17/1999 | MnROAD Mainline - Interstate 94 | 2038 | 351254
23-D-1990 | 23 | Driving | Flexible | 06/25/1996 | Aggregate |  |  | Clay |  | 1 |  |  |  | 0.39 | 10/10/1990 | 07/17/1999 | MnROAD Mainline - Interstate 94 | 2085 | 1303804
23-P-1990 | 23 | Passing | Flexible | 06/25/1996 | Aggregate |  |  | Clay |  | 1 |  |  |  | 0.16 | 10/10/1990 | 07/17/1999 | MnROAD Mainline - Interstate 94 | 2085 | 379647
23-D-1990 | 23 | Driving | Flexible | 06/26/1997 | Aggregate |  |  | Clay | 496 | 1 |  |  | 0.6 |  | 10/10/1990 | 07/17/1999 | MnROAD Mainline - Interstate 94 | 2451 | 1674558
23-D-1990 | 23 | Driving | Flexible | 06/26/1997 | Aggregate |  |  | Clay | 496 | 2 |  |  | 0.6 |  | 10/10/1990 | 07/17/1999 | MnROAD Mainline - Interstate 94 | 2451 | 1674558
23-D-1990 | 23 | Driving | Flexible | 06/26/1997 | Aggregate |  |  | Clay | 496 | 3 |  |  | 0.5 |  | 10/10/1990 | 07/17/1999 | MnROAD Mainline - Interstate 94 | 2451 | 1674558
23-P-1990 | 23 | Passing | Flexible | 06/26/1997 | Aggregate |  |  | Clay | 496 | 1 |  |  | 0.4 |  | 10/10/1990 | 07/17/1999 | MnROAD Mainline - Interstate 94 | 2451 | 510993
23-D-1999 | 23 | Driving | Flexible | 04/23/2007 | Aggregate |  | 1:37:00 PM | Clay | 498.6 | 1 | 0.4 | 0.4 | 0.4 |  | 07/18/1999 | 06/22/2008 | MnROAD Mainline - Interstate 94 | 2836 | 4984121
23-P-1990 | 23 | Passing | Flexible | 06/26/1997 | Aggregate |  |  | Clay | 493.7 | 2 |  |  | 0.3 |  | 10/10/1990 | 07/17/1999 | MnROAD Mainline - Interstate 94 | 2451 | 510993
23-P-1990 | 23 | Passing | Flexible | 06/26/1997 | Aggregate |  |  | Clay | 496 | 3 |  |  | 0.3 |  | 10/10/1990 | 07/17/1999 | MnROAD Mainline - Interstate 94 | 2451 | 510993
23-D-1990 | 23 | Driving | Flexible | 11/12/1997 | Aggregate |  |  | Clay | 495 | 1 |  |  | 0.5 |  | 10/10/1990 | 07/17/1999 | MnROAD Mainline - Interstate 94 | 2590 | 1777990
23-D-1990 | 23 | Driving | Flexible | 11/12/1997 | Aggregate |  |  | Clay | 494.7 | 2 |  |  | 0.6 |  | 10/10/1990 | 07/17/1999 | MnROAD Mainline - Interstate 94 | 2590 | 1777990
23-P-1990 | 23 | Passing | Flexible | 11/12/1997 | Aggregate |  |  | Clay | 496 |  |  |  | 0.2 |  | 10/10/1990 | 07/17/1999 | MnROAD Mainline - Interstate 94 | 2590 | 542137
23-D-1990 | 23 | Driving | Flexible | 02/10/1998 | Aggregate |  |  | Clay | 495 | 1 |  |  | 0.6 |  | 10/10/1990 | 07/17/1999 | MnROAD Mainline - Interstate 94 | 2680 | 1897167
23-P-1990 | 23 | Passing | Flexible | 02/10/1998 | Aggregate |  |  | Clay | 495 | 1 |  |  | 0.3 |  | 10/10/1990 | 07/17/1999 | MnROAD Mainline - Interstate 94 | 2680 | 569377
23-D-1990 | 23 | Driving | Flexible | 03/10/1998 | Aggregate |  |  | Clay | 495 | 1 |  |  | 0.6 |  | 10/10/1990 | 07/17/1999 | MnROAD Mainline - Interstate 94 | 2708 | 1928381
23-P-1990 | 23 | Passing | Flexible | 03/10/1998 | Aggregate |  |  | Clay | 495 | 1 |  |  | 0.3 |  | 10/10/1990 | 07/17/1999 | MnROAD Mainline - Interstate 94 | 2708 | 575946
23-D-1990 | 23 | Driving | Flexible | 05/28/1998 | Aggregate |  |  | Clay | 495 | 1 |  |  | 0.6 |  | 10/10/1990 | 07/17/1999 | MnROAD Mainline - Interstate 94 | 2787 | 2019999
23-P-1990 | 23 | Passing | Flexible | 05/28/1998 | Aggregate |  |  | Clay | 495 | 1 |  |  | 0.4 |  | 10/10/1990 | 07/17/1999 | MnROAD Mainline - Interstate 94 | 2787 | 602033
23-D-1990 | 23 | Driving | Flexible | 08/21/1998 | Aggregate |  |  | Clay | 495 | 1 |  |  | 0.6 |  | 10/10/1990 | 07/17/1999 | MnROAD Mainline - Interstate 94 | 2872 | 2142573
23-P-1990 | 23 | Passing | Flexible | 08/21/1998 | Aggregate |  |  | Clay | 495 | 1 |  |  | 0.5 |  | 10/10/1990 | 07/17/1999 | MnROAD Mainline - Interstate 94 | 2872 | 640117
23-D-1990 | 23 | Driving | Flexible | 11/04/1998 | Aggregate |  |  | Clay | 495 | 1 |  |  | 0.6 |  | 10/10/1990 | 07/17/1999 | MnROAD Mainline - Interstate 94 | 2947 | 2180859
23-P-1990 | 23 | Passing | Flexible | 11/04/1998 | Aggregate |  |  | Clay | 495 | 1 |  |  | 0.5 |  | 10/10/1990 | 07/17/1999 | MnROAD Mainline - Interstate 94 | 2947 | 676538
23-D-1990 | 23 | Driving | Flexible | 04/02/1999 | Aggregate |  |  | Clay | 495 | 1 |  |  | 0.6 |  | 10/10/1990 | 07/17/1999 | MnROAD Mainline - Interstate 94 | 3096 | 2401372
23-P-1990 | 23 | Passing | Flexible | 04/02/1999 | Aggregate |  |  | Clay | 495 | 1 |  |  | 0.4 |  | 10/10/1990 | 07/17/1999 | MnROAD Mainline - Interstate 94 | 3096 | 733103
23-D-1990 | 23 | Driving | Flexible | 07/07/1999 | Aggregate |  |  | Clay | 495 | 1 |  |  | 0.6 |  | 10/10/1990 | 07/17/1999 | MnROAD Mainline - Interstate 94 | 3192 | 2544111
23-P-1990 | 23 | Passing | Flexible | 07/07/1999 | Aggregate |  |  | Clay | 495 | 1 |  |  | 0.3 |  | 10/10/1990 | 07/17/1999 | MnROAD Mainline - Interstate 94 | 3192 | 775153
23-D-1999 | 23 | Driving | Flexible | 12/02/1999 | Aggregate |  |  | Clay | 495.6 | 1 |  |  | 0.4 |  | 07/18/1999 | 06/22/2008 | MnROAD Mainline - Interstate 94 | 137 | 253100
23-P-1999 | 23 | Passing | Flexible | 12/02/1999 | Aggregate |  |  | Clay | 495 | 1 |  |  | 0.2 |  | 07/18/1999 | 06/22/2008 | MnROAD Mainline - Interstate 94 | 137 | 81387
23-D-1999 | 23 | Driving | Flexible | 02/07/2000 | Aggregate |  |  | Clay | 494.2 | 1 |  |  | 0.3 |  | 07/18/1999 | 06/22/2008 | MnROAD Mainline - Interstate 94 | 204 | 373901
23-P-1999 | 23 | Passing | Flexible | 02/07/2000 | Aggregate |  |  | Clay | 493.4 | 1 |  |  | 0.2 |  | 07/18/1999 | 06/22/2008 | MnROAD Mainline - Interstate 94 | 204 | 109621
23-D-1999 | 23 | Driving | Flexible | 07/17/2000 | Aggregate |  |  | Clay | 495 | 1 |  |  | 0.4 |  | 07/18/1999 | 06/22/2008 | MnROAD Mainline - Interstate 94 | 365 | 644736
23-P-1999 | 23 | Passing | Flexible | 07/17/2000 | Aggregate |  |  | Clay | 495.9 | 1 |  |  | 0.1 |  | 07/18/1999 | 06/22/2008 | MnROAD Mainline - Interstate 94 | 365 | 180744
23-D-1999 | 23 | Driving | Flexible | 05/15/2001 | Aggregate |  |  | Clay | 495 | 1 |  |  | 0.4 |  | 07/18/1999 | 06/22/2008 | MnROAD Mainline - Interstate 94 | 667 | 1139997
23-D-1999 | 23 | Driving | Flexible | 05/15/2001 | Aggregate |  |  | Clay | 491.7 | 2 |  |  | 0.4 |  | 07/18/1999 | 06/22/2008 | MnROAD Mainline - Interstate 94 | 667 | 1139997
23-D-1999 | 23 | Driving | Flexible | 05/15/2001 | Aggregate |  |  | Clay | 495.4 | 3 |  |  | 0.5 |  | 07/18/1999 | 06/22/2008 | MnROAD Mainline - Interstate 94 | 667 | 1139997
23-D-1999 | 23 | Driving | Flexible | 05/15/2001 | Aggregate |  |  | Clay | 492.5 | 4 |  |  | 0.4 |  | 07/18/1999 | 06/22/2008 | MnROAD Mainline - Interstate 94 | 667 | 1139997
23-D-1999 | 23 | Driving | Flexible | 05/15/2001 | Aggregate |  |  | Clay | 494.2 | 5 |  |  | 0.2 |  | 07/18/1999 | 06/22/2008 | MnROAD Mainline - Interstate 94 | 667 | 1139997
23-P-1999 | 23 | Passing | Flexible | 05/15/2001 | Aggregate |  |  | Clay | 495.6 | 1 |  |  | 0.2 |  | 07/18/1999 | 06/22/2008 | MnROAD Mainline - Interstate 94 | 667 | 311957
23-P-1999 | 23 | Passing | Flexible | 05/15/2001 | Aggregate |  |  | Clay | 493.7 | 2 |  |  | 0.2 |  | 07/18/1999 | 06/22/2008 | MnROAD Mainline - Interstate 94 | 667 | 311957
23-P-1999 | 23 | Passing | Flexible | 05/15/2001 | Aggregate |  |  | Clay | 494.2 | 3 |  |  | 0.2 |  | 07/18/1999 | 06/22/2008 | MnROAD Mainline - Interstate 94 | 667 | 311957
23-P-1999 | 23 | Passing | Flexible | 05/15/2001 | Aggregate |  |  | Clay | 498.1 | 4 |  |  | 0.2 |  | 07/18/1999 | 06/22/2008 | MnROAD Mainline - Interstate 94 | 667 | 311957
23-P-1999 | 23 | Passing | Flexible | 05/15/2001 | Aggregate |  |  | Clay | 493.7 | 5 |  |  | 0.4 |  | 07/18/1999 | 06/22/2008 | MnROAD Mainline - Interstate 94 | 667 | 311957
23-D-1999 | 23 | Driving | Flexible | 07/09/2001 | Aggregate |  |  | Clay | 495 | 1 |  |  | 0.4 |  | 07/18/1999 | 06/22/2008 | MnROAD Mainline - Interstate 94 | 722 | 1253116
23-P-1999 | 23 | Passing | Flexible | 07/09/2001 | Aggregate |  |  | Clay | 493.7 | 1 |  |  | 0.2 |  | 07/18/1999 | 06/22/2008 | MnROAD Mainline - Interstate 94 | 722 | 345878
23-D-1999 | 23 | Driving | Flexible | 07/31/2001 | Aggregate |  |  | Clay | 494.2 | 1 |  |  | 0.4 |  | 07/18/1999 | 06/22/2008 | MnROAD Mainline - Interstate 94 | 744 | 1283270
23-P-1999 | 23 | Passing | Flexible | 07/31/2001 | Aggregate |  |  | Clay | 497.6 | 1 |  |  | 0.2 |  | 07/18/1999 | 06/22/2008 | MnROAD Mainline - Interstate 94 | 744 | 354605
23-D-1999 | 23 | Driving | Flexible | 09/21/2001 | Aggregate |  |  | Clay | 495.1 | 1 |  |  | 0.4 |  | 07/18/1999 | 06/22/2008 | MnROAD Mainline - Interstate 94 | 796 | 1384920
23-P-1999 | 23 | Passing | Flexible | 09/21/2001 | Aggregate |  |  | Clay | 495.6 | 1 |  |  | 0.2 |  | 07/18/1999 | 06/22/2008 | MnROAD Mainline - Interstate 94 | 796 | 384379
23-D-1999 | 23 | Driving | Flexible | 10/19/2001 | Aggregate |  |  | Clay | 496.6 | 1 |  |  | 0.5 |  | 07/18/1999 | 06/22/2008 | MnROAD Mainline - Interstate 94 | 824 | 1458254
23-P-1999 | 23 | Passing | Flexible | 10/19/2001 | Aggregate |  |  | Clay | 493.7 | 1 |  |  | 0.2 |  | 07/18/1999 | 06/22/2008 | MnROAD Mainline - Interstate 94 | 824 | 404050
23-D-1999 | 23 | Driving | Flexible | 12/21/2001 | Aggregate |  |  | Clay | 494.2 | 1 |  |  | 0.5 |  | 07/18/1999 | 06/22/2008 | MnROAD Mainline - Interstate 94 | 887 | 1573136
23-P-1999 | 23 | Passing | Flexible | 12/21/2001 | Aggregate |  |  | Clay | 493.7 | 1 |  |  | 0.2 |  | 07/18/1999 | 06/22/2008 | MnROAD Mainline - Interstate 94 | 887 | 432999
23-D-1999 | 23 | Driving | Flexible | 01/28/2002 | Aggregate |  |  | Clay | 493.7 | 1 |  |  | 0.4 |  | 07/18/1999 | 06/22/2008 | MnROAD Mainline - Interstate 94 | 925 | 1647156
23-P-1999 | 23 | Passing | Flexible | 01/28/2002 | Aggregate |  |  | Clay | 491.7 | 1 |  |  | 0.2 |  | 07/18/1999 | 06/22/2008 | MnROAD Mainline - Interstate 94 | 925 | 449006
23-D-1999 | 23 | Driving | Flexible | 02/28/2002 | Aggregate |  |  | Clay | 495.9 | 1 |  |  | 0.6 |  | 07/18/1999 | 06/22/2008 | MnROAD Mainline - Interstate 94 | 956 | 1705147
23-P-1999 | 23 | Passing | Flexible | 02/28/2002 | Aggregate |  |  | Clay | 494.2 | 1 |  |  | 0.2 |  | 07/18/1999 | 06/22/2008 | MnROAD Mainline - Interstate 94 | 956 | 461951
23-D-1999 | 23 | Driving | Flexible | 03/29/2002 | Aggregate |  | 11:58:00 AM | Clay | 494.1 | 1 |  |  | 0.6 |  | 07/18/1999 | 06/22/2008 | MnROAD Mainline - Interstate 94 | 985 | 1753306
23-D-1990 | 23 | Driving | Flexible | 07/08/1994 | Aggregate |  |  | Clay |  | 1 |  |  |  | 0.14 | 10/10/1990 | 07/17/1999 | MnROAD Mainline - Interstate 94 | 1367 | 275271
23-P-1990 | 23 | Passing | Flexible | 07/08/1994 | Aggregate |  |  | Clay |  | 1 |  |  |  | 0.13 | 10/10/1990 | 07/17/1999 | MnROAD Mainline - Interstate 94 | 1367 | 67355
23-D-1990 | 23 | Driving | Flexible | 08/25/1994 | Aggregate |  |  | Clay |  | 1 |  |  |  | 0.35 | 10/10/1990 | 07/17/1999 | MnROAD Mainline - Interstate 94 | 1415 | 359718
23-P-1990 | 23 | Passing | Flexible | 08/25/1994 | Aggregate |  |  | Clay |  | 1 |  |  |  | 0.32 | 10/10/1990 | 07/17/1999 | MnROAD Mainline - Interstate 94 | 1415 | 90795
23-D-1990 | 23 | Driving | Flexible | 10/06/1994 | Aggregate |  |  | Clay |  | 1 |  |  |  | 0.39 | 10/10/1990 | 07/17/1999 | MnROAD Mainline - Interstate 94 | 1457 | 414290
23-P-1990 | 23 | Passing | Flexible | 10/06/1994 | Aggregate |  |  | Clay |  | 1 |  |  |  | 0.33 | 10/10/1990 | 07/17/1999 | MnROAD Mainline - Interstate 94 | 1457 | 105456
23-D-1990 | 23 | Driving | Flexible | 02/02/1995 | Aggregate |  |  | Clay |  | 1 |  |  |  | 0.19 | 10/10/1990 | 07/17/1999 | MnROAD Mainline - Interstate 94 | 1576 | 591301
23-P-1990 | 23 | Passing | Flexible | 02/02/1995 | Aggregate |  |  | Clay |  | 1 |  |  |  | 0.31 | 10/10/1990 | 07/17/1999 | MnROAD Mainline - Interstate 94 | 1576 | 147497
23-D-1990 | 23 | Driving | Flexible | 03/17/1995 | Aggregate |  |  | Clay |  | 1 |  |  |  | 0.29 | 10/10/1990 | 07/17/1999 | MnROAD Mainline - Interstate 94 | 1619 | 659054
23-P-1990 | 23 | Passing | Flexible | 03/17/1995 | Aggregate |  |  | Clay |  | 1 |  |  |  | 0.2 | 10/10/1990 | 07/17/1999 | MnROAD Mainline - Interstate 94 | 1619 | 164316
23-D-1990 | 23 | Driving | Flexible | 03/23/1995 | Aggregate |  |  | Clay |  | 1 |  |  |  | 0.1 | 10/10/1990 | 07/17/1999 | MnROAD Mainline - Interstate 94 | 1625 | 666743
23-P-1990 | 23 | Passing | Flexible | 03/23/1995 | Aggregate |  |  | Clay |  | 1 |  |  |  | 0.28 | 10/10/1990 | 07/17/1999 | MnROAD Mainline - Interstate 94 | 1625 | 167573
23-D-1990 | 23 | Driving | Flexible | 05/05/1995 | Aggregate |  |  | Clay |  | 1 |  |  |  | 0.26 | 10/10/1990 | 07/17/1999 | MnROAD Mainline - Interstate 94 | 1668 | 740448
23-D-2008 | 23 | Driving | Flexible | 04/26/2013 | Stone |  | 4:47:00 PM | Clay | 499.9 | 1 | 0.2 | 0.2 | 0.2 |  | 06/23/2008 | 09/27/2016 | MnROAD Mainline - Interstate 94 | 1768 | 2676920
23-P-2008 | 23 | Passing | Flexible | 04/26/2013 | Stone |  | 5:02:00 PM | Clay | 501 | 1 | 0.2 | 0.2 | 0.2 |  | 06/23/2008 | 09/27/2016 | MnROAD Mainline - Interstate 94 | 1768 | 693388
23-D-2008 | 23 | Driving | Flexible | 11/08/2013 | Stone |  | 10:13:00 AM | Clay | 502.1 | 1 | 0.2 | 0.3 | 0.3 |  | 06/23/2008 | 09/27/2016 | MnROAD Mainline - Interstate 94 | 1964 | 2903164
23-P-2008 | 23 | Passing | Flexible | 11/08/2013 | Stone |  | 10:43:00 AM | Clay | 503.6 | 1 | 0.4 | 0.2 | 0.3 |  | 06/23/2008 | 09/27/2016 | MnROAD Mainline - Interstate 94 | 1964 | 764541
23-D-2008 | 23 | Driving | Flexible | 04/22/2014 | Stone |  | 12:23:00 PM | Clay | 497.7 | 1 | 0.1 | 0.2 | 0.2 |  | 06/23/2008 | 09/27/2016 | MnROAD Mainline - Interstate 94 | 2129 | 3240335
23-P-2008 | 23 | Passing | Flexible | 04/22/2014 | Stone |  | 12:38:00 PM | Clay | 490.7 | 1 | 0.4 | 0.3 | 0.3 |  | 06/23/2008 | 09/27/2016 | MnROAD Mainline - Interstate 94 | 2129 | 848628
23-D-2008 | 23 | Driving | Flexible | 10/10/2014 | Stone |  | 2:59:00 PM | Clay | 474.1 | 1 | 0.2 | 0.4 | 0.3 |  | 06/23/2008 | 09/27/2016 | MnROAD Mainline - Interstate 94 | 2300 | 3595196
23-P-2008 | 23 | Passing | Flexible | 10/10/2014 | Stone |  | 3:14:00 PM | Clay | 504.2 | 1 | 0.2 | 0.2 | 0.2 |  | 06/23/2008 | 09/27/2016 | MnROAD Mainline - Interstate 94 | 2300 | 933154
23-D-2008 | 23 | Driving | Flexible | 05/06/2015 | Stone |  | 12:43:00 PM | Clay | 480.7 | 1 | 0.2 | 0.2 | 0.2 |  | 06/23/2008 | 09/27/2016 | MnROAD Mainline - Interstate 94 | 2508 | 4088574
23-P-2008 | 23 | Passing | Flexible | 05/06/2015 | Stone |  | 12:58:00 PM | Clay | 503.7 | 1 | 0.3 | 0.2 | 0.3 |  | 06/23/2008 | 09/27/2016 | MnROAD Mainline - Interstate 94 | 2508 | 950949
23-D-2008 | 23 | Driving | Flexible | 11/13/2015 | Stone |  | 11:59:00 AM | Clay | 506.2 | 1 | 0.2 | 0.3 | 0.3 |  | 06/23/2008 | 09/27/2016 | MnROAD Mainline - Interstate 94 | 2699 | 4499314
23-P-2008 | 23 | Passing | Flexible | 11/13/2015 | Stone |  | 12:09:00 PM | Clay | 508.4 | 1 | 0.4 | 0.3 | 0.3 |  | 06/23/2008 | 09/27/2016 | MnROAD Mainline - Interstate 94 | 2699 | 983914
23-D-2016 | 23 | Driving | Flexible | 10/05/2017 | Aggregate |  | 8:58:00 AM | Clay | 499.9 | 1 | 0.1 | 0.1 | 0.1 |  | 09/28/2016 |  | MnROAD Mainline - Interstate 94 | 372 | 595465
23-D-2016 | 23 | Driving | Flexible | 10/05/2017 | Aggregate |  | 9:14:00 AM | Clay | 499.9 | 2 | 0.1 | 0.1 | 0.1 |  | 09/28/2016 |  | MnROAD Mainline - Interstate 94 | 372 | 595465
23-D-2016 | 23 | Driving | Flexible | 10/05/2017 | Aggregate |  | 9:29:00 AM | Clay | 499.9 | 3 | 0.1 | 0.1 | 0.1 |  | 09/28/2016 |  | MnROAD Mainline - Interstate 94 | 372 | 595465
23-P-2016 | 23 | Passing | Flexible | 10/05/2017 | Aggregate |  | 9:44:00 AM | Clay | 499.9 | 1 | 0.1 | 0.1 | 0.1 |  | 09/28/2016 |  | MnROAD Mainline - Interstate 94 | 372 | 100546
23-P-2016 | 23 | Passing | Flexible | 10/05/2017 | Aggregate |  | 9:58:00 AM | Clay | 499.9 | 2 | 0.1 | 0.1 | 0.1 |  | 09/28/2016 |  | MnROAD Mainline - Interstate 94 | 372 | 100546
23-P-2016 | 23 | Passing | Flexible | 10/05/2017 | Aggregate |  | 10:13:00 AM | Clay | 499.9 | 3 | 0.1 | 0.1 | 0.1 |  | 09/28/2016 |  | MnROAD Mainline - Interstate 94 | 372 | 100546
23-D-2016 | 23 | Driving | Flexible | 10/19/2017 | Aggregate |  | 9:09:00 AM | Clay | 519.5 | 1 | 0.1 | 0.1 | 0.1 |  | 09/28/2016 |  | MnROAD Mainline - Interstate 94 | 386 | 641887
23-D-2016 | 23 | Driving | Flexible | 10/19/2017 | Aggregate |  | 9:25:00 AM | Clay | 517 | 2 | 0.1 | 0.1 | 0.1 |  | 09/28/2016 |  | MnROAD Mainline - Interstate 94 | 386 | 641887
23-D-2016 | 23 | Driving | Flexible | 10/19/2017 | Aggregate |  | 9:40:00 AM | Clay | 533.5 | 3 | 0.2 | 0.1 | 0.1 |  | 09/28/2016 |  | MnROAD Mainline - Interstate 94 | 386 | 641887
23-D-2016 | 23 | Driving | Flexible | 10/19/2017 | Aggregate |  | 9:40:00 AM | Clay | 533.5 | 3 | 0.1 | 0 | 0 |  | 09/28/2016 |  | MnROAD Mainline - Interstate 94 | 386 | 641887
23-P-2016 | 23 | Passing | Flexible | 10/19/2017 | Aggregate |  | 10:00:00 AM | Clay | 524.2 | 1 | 0.2 | 0.1 | 0.1 |  | 09/28/2016 |  | MnROAD Mainline - Interstate 94 | 386 | 107197
23-P-2016 | 23 | Passing | Flexible | 10/19/2017 | Aggregate |  | 11:54:00 AM | Clay | 519.5 | 2 | 0.2 | 0.1 | 0.1 |  | 09/28/2016 |  | MnROAD Mainline - Interstate 94 | 386 | 107197
23-P-2016 | 23 | Passing | Flexible | 10/19/2017 | Aggregate |  | 12:16:00 PM | Clay | 499.9 | 3 | 0.2 | 0.1 | 0.1 |  | 09/28/2016 |  | MnROAD Mainline - Interstate 94 | 386 | 107197
23-D-2016 | 23 | Driving | Flexible | 11/30/2017 | Aggregate |  | 10:12:00 AM | Clay | 499.9 | 1 | 0.1 | 0.1 | 0.1 |  | 09/28/2016 |  | MnROAD Mainline - Interstate 94 | 428 | 712945
23-D-2016 | 23 | Driving | Flexible | 11/30/2017 | Aggregate |  | 10:27:00 AM | Clay | 499.9 | 2 | 0.1 | 0.1 | 0.1 |  | 09/28/2016 |  | MnROAD Mainline - Interstate 94 | 428 | 712945
23-D-2016 | 23 | Driving | Flexible | 11/30/2017 | Aggregate |  | 10:41:00 AM | Clay | 499.9 | 3 | 0.1 | 0.1 | 0.1 |  | 09/28/2016 |  | MnROAD Mainline - Interstate 94 | 428 | 712945
23-P-2016 | 23 | Passing | Flexible | 11/30/2017 | Aggregate |  | 10:57:00 AM | Clay | 499.9 | 1 | 0.2 | 0.1 | 0.1 |  | 09/28/2016 |  | MnROAD Mainline - Interstate 94 | 428 | 116902
23-P-2016 | 23 | Passing | Flexible | 11/30/2017 | Aggregate |  | 11:29:00 AM | Clay | 499.9 | 3 | 0.2 | 0.1 | 0.1 |  | 09/28/2016 |  | MnROAD Mainline - Interstate 94 | 428 | 116902
23-D-2016 | 23 | Driving | Flexible | 05/04/2018 | Aggregate |  | 10:03:00 AM | Clay | 499.7 | 1 | 0.2 | 0.1 | 0.1 |  | 09/28/2016 |  | MnROAD Mainline - Interstate 94 | 583 | 1115643
23-D-2016 | 23 | Driving | Flexible | 05/04/2018 | Aggregate |  | 10:41:00 AM | Clay | 499.7 | 3 | 0.1 | 0.1 | 0.1 |  | 09/28/2016 |  | MnROAD Mainline - Interstate 94 | 583 | 1115643
23-P-2016 | 23 | Passing | Flexible | 05/04/2018 | Aggregate |  | 10:56:00 AM | Clay | 499.7 | 1 | 0.2 | 0.1 | 0.1 |  | 09/28/2016 |  | MnROAD Mainline - Interstate 94 | 583 | 183212
23-P-2016 | 23 | Passing | Flexible | 05/04/2018 | Aggregate |  | 11:11:00 AM | Clay | 499.7 | 2 | 0.2 | 0.1 | 0.1 |  | 09/28/2016 |  | MnROAD Mainline - Interstate 94 | 583 | 183212
23-D-2016 | 23 | Driving | Flexible | 05/17/2018 | Aggregate |  | 7:07:00 AM | Clay | 499.7 | 1 | 0.1 | 0.1 | 0.1 |  | 09/28/2016 |  | MnROAD Mainline - Interstate 94 | 596 | 1160116
23-D-2016 | 23 | Driving | Flexible | 05/17/2018 | Aggregate |  | 7:22:00 AM | Clay | 499.7 | 2 | 0.2 | 0.1 | 0.1 |  | 09/28/2016 |  | MnROAD Mainline - Interstate 94 | 596 | 1160116
23-D-2016 | 23 | Driving | Flexible | 05/17/2018 | Aggregate |  | 7:37:00 AM | Clay | 499.7 | 3 | 0.1 | 0.1 | 0.1 |  | 09/28/2016 |  | MnROAD Mainline - Interstate 94 | 596 | 1160116
23-P-2016 | 23 | Passing | Flexible | 05/17/2018 | Aggregate |  | 8:10:00 AM | Clay | 499.7 | 2 | 0.2 | 0.1 | 0.1 |  | 09/28/2016 |  | MnROAD Mainline - Interstate 94 | 596 | 192800
23-P-2016 | 23 | Passing | Flexible | 05/17/2018 | Aggregate |  | 8:25:00 AM | Clay | 499.7 | 3 | 0.1 | 0.1 | 0.1 |  | 09/28/2016 |  | MnROAD Mainline - Interstate 94 | 596 | 192800
23-D-2016 | 23 | Driving | Flexible | 06/14/2018 | Aggregate |  | 6:47:00 AM | Clay | 499.9 | 2 | 0.2 | 0.2 | 0.2 |  | 09/28/2016 |  | MnROAD Mainline - Interstate 94 | 624 | 1228265
23-D-2016 | 23 | Driving | Flexible | 06/14/2018 | Aggregate |  | 7:01:00 AM | Clay | 499.9 | 3 | 0.2 | 0.2 | 0.2 |  | 09/28/2016 |  | MnROAD Mainline - Interstate 94 | 624 | 1228265
23-P-2016 | 23 | Passing | Flexible | 06/14/2018 | Aggregate |  | 9:17:00 AM | Clay | 499.9 | 1 | 0.2 | 0.1 | 0.1 |  | 09/28/2016 |  | MnROAD Mainline - Interstate 94 | 624 | 210656
23-P-2016 | 23 | Passing | Flexible | 06/14/2018 | Aggregate |  | 9:46:00 AM | Clay | 499.9 | 3 | 0.2 | 0.1 | 0.1 |  | 09/28/2016 |  | MnROAD Mainline - Interstate 94 | 624 | 210656
23-P-1999 | 23 | Passing | Flexible | 03/29/2002 | Aggregate |  | 12:11:00 PM | Clay | 495.4 | 1 |  |  | 0.3 |  | 07/18/1999 | 06/22/2008 | MnROAD Mainline - Interstate 94 | 985 | 473120
23-D-1999 | 23 | Driving | Flexible | 05/14/2002 | Aggregate |  | 10:36:00 AM | Clay | 497.7 | 1 |  |  | 0.6 |  | 07/18/1999 | 06/22/2008 | MnROAD Mainline - Interstate 94 | 1031 | 1830587
23-P-1999 | 23 | Passing | Flexible | 05/14/2002 | Aggregate |  | 10:50:00 AM | Clay | 494.5 | 1 |  |  | 0.3 |  | 07/18/1999 | 06/22/2008 | MnROAD Mainline - Interstate 94 | 1031 | 492201
23-D-1999 | 23 | Driving | Flexible | 06/28/2002 | Aggregate |  | 11:32:00 AM | Clay | 493.5 | 1 |  |  | 0.7 |  | 07/18/1999 | 06/22/2008 | MnROAD Mainline - Interstate 94 | 1076 | 1914911
23-P-1999 | 23 | Passing | Flexible | 06/28/2002 | Aggregate |  | 11:45:00 AM | Clay | 497.5 | 1 |  |  | 0.3 |  | 07/18/1999 | 06/22/2008 | MnROAD Mainline - Interstate 94 | 1076 | 517525
23-D-1999 | 23 | Driving | Flexible | 12/15/2004 | Aggregate |  | 11:46:00 AM | Clay | 499.2 | 6 |  |  | 0.4 |  | 07/18/1999 | 06/22/2008 | MnROAD Mainline - Interstate 94 | 1977 | 3321218
23-P-1999 | 23 | Passing | Flexible | 12/15/2004 | Aggregate |  | 11:58:00 AM | Clay | 500.4 | 6 |  |  | 0.2 |  | 07/18/1999 | 06/22/2008 | MnROAD Mainline - Interstate 94 | 1977 | 897435
23-D-1999 | 23 | Driving | Flexible | 12/29/2004 | Aggregate |  | 9:12:00 AM | Clay | 498 | 7 | 0.3 | 0.3 |  |  | 07/18/1999 | 06/22/2008 | MnROAD Mainline - Interstate 94 | 1991 | 3352961
23-P-1999 | 23 | Passing | Flexible | 12/29/2004 | Aggregate |  | 9:26:00 AM | Clay | 500.1 | 7 | 0.2 | 0.2 |  |  | 07/18/1999 | 06/22/2008 | MnROAD Mainline - Interstate 94 | 1991 | 906983
23-D-1999 | 23 | Driving | Flexible | 04/01/2005 | Aggregate |  | 7:25:00 AM | Clay | 499.2 | 1 | 0.4 | 0.3 |  |  | 07/18/1999 | 06/22/2008 | MnROAD Mainline - Interstate 94 | 2084 | 3525226
23-P-1999 | 23 | Passing | Flexible | 04/01/2005 | Aggregate |  | 7:47:00 AM | Clay | 499.5 | 1 | 0.1 | 0.1 |  |  | 07/18/1999 | 06/22/2008 | MnROAD Mainline - Interstate 94 | 2084 | 946092
23-D-1999 | 23 | Driving | Flexible | 08/15/2005 | Aggregate |  | 7:39:00 AM | Clay | 497.6 | 2 |  | 0.4 |  |  | 07/18/1999 | 06/22/2008 | MnROAD Mainline - Interstate 94 | 2220 | 3840547
23-P-1999 | 23 | Passing | Flexible | 08/15/2005 | Aggregate |  | 7:52:00 AM | Clay | 504.1 | 2 |  | 0.2 |  |  | 07/18/1999 | 06/22/2008 | MnROAD Mainline - Interstate 94 | 2220 | 1034772
23-D-1999 | 23 | Driving | Flexible | 10/26/2005 | Aggregate |  | 8:26:00 AM | Clay | 503.2 | 4 | 0.4 | 0.4 | 0.4 |  | 07/18/1999 | 06/22/2008 | MnROAD Mainline - Interstate 94 | 2292 | 4001863
23-P-1999 | 23 | Passing | Flexible | 10/26/2005 | Aggregate |  | 8:40:00 AM | Clay | 497.9 | 4 | 0.3 | 0.2 | 0.2 |  | 07/18/1999 | 06/22/2008 | MnROAD Mainline - Interstate 94 | 2292 | 1081681
23-D-1999 | 23 | Driving | Flexible | 03/10/2006 | Aggregate |  | 11:05:00 AM | Clay | 503.4 | 1 | 0.4 | 0.5 | 0.4 |  | 07/18/1999 | 06/22/2008 | MnROAD Mainline - Interstate 94 | 2427 | 4249235
23-P-1999 | 23 | Passing | Flexible | 03/10/2006 | Aggregate |  | 11:18:00 AM | Clay | 503.2 | 1 | 0.3 | 0.2 | 0.2 |  | 07/18/1999 | 06/22/2008 | MnROAD Mainline - Interstate 94 | 2427 | 1143085
23-D-1999 | 23 | Driving | Flexible | 04/10/2006 | Aggregate |  | 1:10:00 PM | Clay | 494.9 | 2 | 0.4 | 0.4 | 0.4 |  | 07/18/1999 | 06/22/2008 | MnROAD Mainline - Interstate 94 | 2458 | 4317635
23-P-1999 | 23 | Passing | Flexible | 04/10/2006 | Aggregate |  | 1:24:00 PM | Clay | 501.7 | 2 | 0.2 | 0.2 | 0.2 |  | 07/18/1999 | 06/22/2008 | MnROAD Mainline - Interstate 94 | 2458 | 1160036
23-D-1999 | 23 | Driving | Flexible | 10/05/2006 | Aggregate |  | 7:54:00 AM | Clay | 501.6 | 3 | 0.3 | 0.4 | 0.4 |  | 07/18/1999 | 06/22/2008 | MnROAD Mainline - Interstate 94 | 2636 | 4575022
23-P-1999 | 23 | Passing | Flexible | 10/05/2006 | Aggregate |  | 8:13:00 AM | Clay | 501.6 | 3 | 0.2 | 0.2 | 0.2 |  | 07/18/1999 | 06/22/2008 | MnROAD Mainline - Interstate 94 | 2636 | 1283691
23-D-2016 | 23 | Driving | Flexible | 08/19/2019 | Aggregate |  | 9:04:00 AM | Clay | 480 | 1 | 0.1 | 0.1 | 0.1 |  | 09/28/2016 |  | MnROAD Mainline - Interstate 94 | 1055 | 2105191
23-D-2016 | 23 | Driving | Flexible | 08/19/2019 | Aggregate |  | 9:11:00 AM | Clay | 480 | 2 | 0.1 | 0.1 | 0.1 |  | 09/28/2016 |  | MnROAD Mainline - Interstate 94 | 1055 | 2105191
23-D-2016 | 23 | Driving | Flexible | 08/19/2019 | Aggregate |  | 9:19:00 AM | Clay | 480 | 3 | 0.2 | 0.1 | 0.1 |  | 09/28/2016 |  | MnROAD Mainline - Interstate 94 | 1055 | 2105191
23-P-2016 | 23 | Passing | Flexible | 08/19/2019 | Aggregate |  | 9:28:00 AM | Clay | 480 | 1 | 0.2 | 0.1 | 0.1 |  | 09/28/2016 |  | MnROAD Mainline - Interstate 94 | 1055 | 500262
23-P-2016 | 23 | Passing | Flexible | 08/19/2019 | Aggregate |  | 9:36:00 AM | Clay | 480 | 2 | 0.2 | 0.1 | 0.1 |  | 09/28/2016 |  | MnROAD Mainline - Interstate 94 | 1055 | 500262
23-P-2016 | 23 | Passing | Flexible | 08/19/2019 | Aggregate |  | 9:43:00 AM | Clay | 480 | 3 | 0.2 | 0.1 | 0.1 |  | 09/28/2016 |  | MnROAD Mainline - Interstate 94 | 1055 | 500262
23-D-2016 | 23 | Driving | Flexible | 09/24/2019 | Aggregate |  | 10:15:00 AM | Clay | 480 | 1 | 0.2 | 0.2 | 0.2 |  | 09/28/2016 |  | MnROAD Mainline - Interstate 94 | 1091 | 2164072
23-D-2016 | 23 | Driving | Flexible | 09/24/2019 | Aggregate |  | 10:30:00 AM | Clay | 480 | 2 | 0.2 | 0.2 | 0.2 |  | 09/28/2016 |  | MnROAD Mainline - Interstate 94 | 1091 | 2164072
23-P-2016 | 23 | Passing | Flexible | 09/24/2019 | Aggregate |  | 10:45:00 AM | Clay | 480 | 1 | 0.1 | 0.1 | 0.1 |  | 09/28/2016 |  | MnROAD Mainline - Interstate 94 | 1091 | 527514
23-P-2016 | 23 | Passing | Flexible | 09/24/2019 | Aggregate |  | 11:00:00 AM | Clay | 480 | 2 | 0.2 | 0.1 | 0.1 |  | 09/28/2016 |  | MnROAD Mainline - Interstate 94 | 1091 | 527514
23-D-2016 | 23 | Driving | Flexible | 08/06/2020 | Aggregate |  | 9:57:00 AM | Clay | 480 | 1 | 0.2 | 0.2 | 0.2 |  | 09/28/2016 |  | MnROAD Mainline - Interstate 94 | 1408 | 2828551
23-D-2016 | 23 | Driving | Flexible | 08/06/2020 | Aggregate |  | 10:04:00 AM | Clay | 480 | 2 | 0.2 | 0.2 | 0.2 |  | 09/28/2016 |  | MnROAD Mainline - Interstate 94 | 1408 | 2828551
23-D-2016 | 23 | Driving | Flexible | 08/06/2020 | Aggregate |  | 10:12:00 AM | Clay | 480 | 3 | 0.2 | 0.2 | 0.2 |  | 09/28/2016 |  | MnROAD Mainline - Interstate 94 | 1408 | 2828551
23-P-2016 | 23 | Passing | Flexible | 08/06/2020 | Aggregate |  | 10:32:00 AM | Clay | 480 | 1 | 0.2 | 0.1 | 0.1 |  | 09/28/2016 |  | MnROAD Mainline - Interstate 94 | 1408 | 741787
23-P-2016 | 23 | Passing | Flexible | 08/06/2020 | Aggregate |  | 10:39:00 AM | Clay | 480 | 2 | 0.2 | 0.1 | 0.1 |  | 09/28/2016 |  | MnROAD Mainline - Interstate 94 | 1408 | 741787
23-P-2016 | 23 | Passing | Flexible | 08/06/2020 | Aggregate |  | 10:47:00 AM | Clay | 480 | 3 | 0.2 | 0.1 | 0.2 |  | 09/28/2016 |  | MnROAD Mainline - Interstate 94 | 1408 | 741787
23-D-2016 | 23 | Driving | Flexible | 09/02/2020 | Aggregate |  | 11:20:00 AM | Clay | 480 | 1 | 0.2 | 0.1 | 0.1 |  | 09/28/2016 |  | MnROAD Mainline - Interstate 94 | 1435 | 2844056
23-D-2016 | 23 | Driving | Flexible | 09/02/2020 | Aggregate |  | 11:29:00 AM | Clay | 480 | 2 | 0.1 | 0.1 | 0.1 |  | 09/28/2016 |  | MnROAD Mainline - Interstate 94 | 1435 | 2844056
23-D-2016 | 23 | Driving | Flexible | 09/02/2020 | Aggregate |  | 11:38:00 AM | Clay | 480 | 3 | 0.2 | 0.2 | 0.2 |  | 09/28/2016 |  | MnROAD Mainline - Interstate 94 | 1435 | 2844056
23-P-2016 | 23 | Passing | Flexible | 09/02/2020 | Aggregate |  | 11:49:00 AM | Clay | 480 | 1 | 0.1 | 0.1 | 0.1 |  | 09/28/2016 |  | MnROAD Mainline - Interstate 94 | 1435 | 747532
23-P-2016 | 23 | Passing | Flexible | 09/02/2020 | Aggregate |  | 11:58:00 AM | Clay | 480 | 2 | 0.1 | 0.1 | 0.1 |  | 09/28/2016 |  | MnROAD Mainline - Interstate 94 | 1435 | 747532
23-P-2016 | 23 | Passing | Flexible | 09/02/2020 | Aggregate |  | 12:07:00 PM | Clay | 480 | 3 | 0.1 | 0.1 | 0.1 |  | 09/28/2016 |  | MnROAD Mainline - Interstate 94 | 1435 | 747532
23-D-2016 | 23 | Driving | Flexible | 10/15/2020 | Aggregate |  | 10:43:00 AM | Clay | 480 | 1 | 0.1 | 0.1 | 0.1 |  | 09/28/2016 |  | MnROAD Mainline - Interstate 94 | 1478 | 2856105
23-D-2016 | 23 | Driving | Flexible | 11/04/2020 | Aggregate |  | 11:50:00 AM | Clay | 480 | 1 | 0.2 | 0.2 | 0.2 |  | 09/28/2016 |  | MnROAD Mainline - Interstate 94 | 1498 | 2914255
23-D-2016 | 23 | Driving | Flexible | 11/04/2020 | Aggregate |  | 12:05:00 PM | Clay | 480 | 2 | 0.2 | 0.2 | 0.2 |  | 09/28/2016 |  | MnROAD Mainline - Interstate 94 | 1498 | 2914255
23-D-2016 | 23 | Driving | Flexible | 11/04/2020 | Aggregate |  | 12:20:00 PM | Clay | 480 | 3 | 0.2 | 0.2 | 0.2 |  | 09/28/2016 |  | MnROAD Mainline - Interstate 94 | 1498 | 2914255
23-P-2016 | 23 | Passing | Flexible | 11/04/2020 | Aggregate |  | 12:34:00 PM | Clay | 480 | 1 | 0.2 | 0.2 | 0.2 |  | 09/28/2016 |  | MnROAD Mainline - Interstate 94 | 1498 | 776082
23-P-2016 | 23 | Passing | Flexible | 11/04/2020 | Aggregate |  | 12:49:00 PM | Clay | 480 | 2 | 0.2 | 0.2 | 0.2 |  | 09/28/2016 |  | MnROAD Mainline - Interstate 94 | 1498 | 776082
23-D-2016 | 23 | Driving | Flexible | 06/21/2018 | Aggregate |  | 6:47:00 AM | Clay | 500 | 1 | 0.1 | 0.1 | 0.1 |  | 09/28/2016 |  | MnROAD Mainline - Interstate 94 | 631 | 1251687
23-D-2016 | 23 | Driving | Flexible | 06/21/2018 | Aggregate |  | 7:31:00 AM | Clay | 500 | 3 | 0.1 | 0.1 | 0.1 |  | 09/28/2016 |  | MnROAD Mainline - Interstate 94 | 631 | 1251687
23-P-2016 | 23 | Passing | Flexible | 06/21/2018 | Aggregate |  | 6:03:00 AM | Clay | 500 | 1 | 0.2 | 0.1 | 0.1 |  | 09/28/2016 |  | MnROAD Mainline - Interstate 94 | 631 | 216872
23-P-2016 | 23 | Passing | Flexible | 06/21/2018 | Aggregate |  | 6:18:00 AM | Clay | 500 | 2 | 0.2 | 0.1 | 0.1 |  | 09/28/2016 |  | MnROAD Mainline - Interstate 94 | 631 | 216872
23-P-2016 | 23 | Passing | Flexible | 06/21/2018 | Aggregate |  | 6:32:00 AM | Clay | 500 | 3 | 0.2 | 0.1 | 0.1 |  | 09/28/2016 |  | MnROAD Mainline - Interstate 94 | 631 | 216872
23-D-2016 | 23 | Driving | Flexible | 07/09/2018 | Aggregate |  | 3:33:00 AM | Clay | 499.9 | 1 | 0.1 | 0.1 | 0.1 |  | 09/28/2016 |  | MnROAD Mainline - Interstate 94 | 649 | 1306327
23-D-2016 | 23 | Driving | Flexible | 07/09/2018 | Aggregate |  | 3:42:00 AM | Clay | 499.9 | 2 | 0.1 | 0.1 | 0.1 |  | 09/28/2016 |  | MnROAD Mainline - Interstate 94 | 649 | 1306327
23-D-2016 | 23 | Driving | Flexible | 07/09/2018 | Aggregate |  | 3:51:00 AM | Clay | 499.9 | 3 | 0.1 | 0.2 | 0.1 |  | 09/28/2016 |  | MnROAD Mainline - Interstate 94 | 649 | 1306327
23-P-2016 | 23 | Passing | Flexible | 07/09/2018 | Aggregate |  | 4:02:00 AM | Clay | 499.9 | 1 | 0.1 | 0.1 | 0.1 |  | 09/28/2016 |  | MnROAD Mainline - Interstate 94 | 649 | 231008
23-P-2016 | 23 | Passing | Flexible | 07/09/2018 | Aggregate |  | 4:10:00 AM | Clay | 499.9 | 2 | 0.1 | 0.1 | 0.1 |  | 09/28/2016 |  | MnROAD Mainline - Interstate 94 | 649 | 231008
23-P-2016 | 23 | Passing | Flexible | 07/09/2018 | Aggregate |  | 4:18:00 AM | Clay | 499.9 | 3 | 0.1 | 0.1 | 0.1 |  | 09/28/2016 |  | MnROAD Mainline - Interstate 94 | 649 | 231008
23-D-2016 | 23 | Driving | Flexible | 07/26/2018 | Aggregate |  | 8:32:00 AM | Clay | 500 | 1 | 0.2 | 0.1 | 0.1 |  | 09/28/2016 |  | MnROAD Mainline - Interstate 94 | 666 | 1357701
23-D-2016 | 23 | Driving | Flexible | 07/26/2018 | Aggregate |  | 8:47:00 AM | Clay | 500 | 2 | 0.2 | 0.2 | 0.2 |  | 09/28/2016 |  | MnROAD Mainline - Interstate 94 | 666 | 1357701
23-D-2016 | 23 | Driving | Flexible | 07/26/2018 | Aggregate |  | 9:02:00 AM | Clay | 500 | 3 |  |  | 0 |  | 09/28/2016 |  | MnROAD Mainline - Interstate 94 | 666 | 1357701
23-P-2016 | 23 | Passing | Flexible | 07/26/2018 | Aggregate |  | 9:16:00 AM | Clay | 500 | 1 | 0.2 | 0.1 | 0.1 |  | 09/28/2016 |  | MnROAD Mainline - Interstate 94 | 666 | 244904
23-P-1999 | 23 | Passing | Flexible | 04/23/2007 | Aggregate |  | 1:52:00 PM | Clay | 495.5 | 1 | 0.2 | 0.1 | 0.2 |  | 07/18/1999 | 06/22/2008 | MnROAD Mainline - Interstate 94 | 2836 | 1382996
23-D-1999 | 23 | Driving | Flexible | 11/21/2007 | Aggregate |  | 9:48:00 AM | Clay | 502.7 | 2 | 0.4 | 0.5 | 0.4 |  | 07/18/1999 | 06/22/2008 | MnROAD Mainline - Interstate 94 | 3048 | 5391030
23-P-1999 | 23 | Passing | Flexible | 11/21/2007 | Aggregate |  | 10:02:00 AM | Clay | 498.9 | 2 | 0.3 | 0.2 | 0.2 |  | 07/18/1999 | 06/22/2008 | MnROAD Mainline - Interstate 94 | 3048 | 1485496
23-D-1999 | 23 | Driving | Flexible | 03/28/2008 | Aggregate |  | 2:18:00 PM | Clay | 509.7 | 1 | 0.4 | 0.4 | 0.4 |  | 07/18/1999 | 06/22/2008 | MnROAD Mainline - Interstate 94 | 3176 | 5633076
23-P-1999 | 23 | Passing | Flexible | 03/28/2008 | Aggregate |  | 2:34:00 PM | Clay | 496.9 | 1 | 0.3 | 0.2 | 0.2 |  | 07/18/1999 | 06/22/2008 | MnROAD Mainline - Interstate 94 | 3176 | 1543084
23-D-2008 | 23 | Driving | Flexible | 04/27/2009 | Stone |  | 10:59:00 AM | Clay | 501.5 | 1 | 0 | 0.1 |  |  | 06/23/2008 | 09/27/2016 | MnROAD Mainline - Interstate 94 | 308 | 143715
23-P-2008 | 23 | Passing | Flexible | 04/27/2009 | Stone |  | 11:14:00 AM | Clay | 516.9 | 1 | 0.1 | 0 |  |  | 06/23/2008 | 09/27/2016 | MnROAD Mainline - Interstate 94 | 308 | 30895
23-D-2008 | 23 | Driving | Flexible | 10/28/2009 | Stone |  | 10:16:00 AM | Clay | 496 | 2 | 0.2 | 0.2 | 0.2 |  | 06/23/2008 | 09/27/2016 | MnROAD Mainline - Interstate 94 | 492 | 535143
23-P-2008 | 23 | Passing | Flexible | 10/28/2009 | Stone |  | 10:31:00 AM | Clay | 499.2 | 2 | 0.3 | 0.1 | 0.2 |  | 06/23/2008 | 09/27/2016 | MnROAD Mainline - Interstate 94 | 492 | 136375
23-D-2008 | 23 | Driving | Flexible | 04/08/2010 | Stone |  | 11:03:00 AM | Clay | 533.9 | 1 | 0.1 | 0.1 | 0.1 |  | 06/23/2008 | 09/27/2016 | MnROAD Mainline - Interstate 94 | 654 | 862354
23-P-2008 | 23 | Passing | Flexible | 04/08/2010 | Stone |  | 11:13:00 AM | Clay | 536 | 1 | 0.3 | 0.1 | 0.2 |  | 06/23/2008 | 09/27/2016 | MnROAD Mainline - Interstate 94 | 654 | 208644
23-D-2008 | 23 | Driving | Flexible | 10/12/2010 | Stone |  | 9:25:00 AM | Clay | 520 | 1 | 0.2 | 0.2 | 0.2 |  | 06/23/2008 | 09/27/2016 | MnROAD Mainline - Interstate 94 | 841 | 1081708
23-P-2008 | 23 | Passing | Flexible | 10/12/2010 | Stone |  | 9:41:00 AM | Clay | 504 | 1 | 0.4 | 0.2 | 0.3 |  | 06/23/2008 | 09/27/2016 | MnROAD Mainline - Interstate 94 | 841 | 267223
23-D-2008 | 23 | Driving | Flexible | 04/29/2011 | Stone |  | 11:27:00 AM | Clay | 504 | 1 | 0.1 | 0.1 | 0.1 |  | 06/23/2008 | 09/27/2016 | MnROAD Mainline - Interstate 94 | 1040 | 1417681
23-P-2008 | 23 | Passing | Flexible | 04/29/2011 | Stone |  | 11:41:00 AM | Clay | 501 | 1 | 0.3 | 0.2 | 0.2 |  | 06/23/2008 | 09/27/2016 | MnROAD Mainline - Interstate 94 | 1040 | 364342
23-D-2008 | 23 | Driving | Flexible | 11/14/2011 | Stone |  | 11:09:00 AM | Clay | 499 | 1 | 0.2 | 0.1 | 0.2 |  | 06/23/2008 | 09/27/2016 | MnROAD Mainline - Interstate 94 | 1239 | 1546497
23-P-2008 | 23 | Passing | Flexible | 11/14/2011 | Stone |  | 11:09:00 AM | Clay | 496.7 | 1 | 0.4 | 0.2 | 0.3 |  | 06/23/2008 | 09/27/2016 | MnROAD Mainline - Interstate 94 | 1239 | 421312
23-D-2008 | 23 | Driving | Flexible | 04/05/2012 | Stone |  | 1:16:00 PM | Clay | 499 | 1 | 0.2 | 0.1 | 0.1 |  | 06/23/2008 | 09/27/2016 | MnROAD Mainline - Interstate 94 | 1382 | 1854485
23-P-2008 | 23 | Passing | Flexible | 04/05/2012 | Stone |  | 1:31:00 PM | Clay | 499 | 1 | 0.4 | 0.2 | 0.3 |  | 06/23/2008 | 09/27/2016 | MnROAD Mainline - Interstate 94 | 1382 | 491706
23-D-2008 | 23 | Driving | Flexible | 11/08/2012 | Stone |  | 10:49:00 AM | Clay | 491.7 | 1 | 0.1 | 0.2 | 0.2 |  | 06/23/2008 | 09/27/2016 | MnROAD Mainline - Interstate 94 | 1599 | 2259828
23-P-2008 | 23 | Passing | Flexible | 11/08/2012 | Stone |  | 10:59:00 AM | Clay | 504.6 | 1 | 0.4 | 0.2 | 0.3 |  | 06/23/2008 | 09/27/2016 | MnROAD Mainline - Interstate 94 | 1599 | 599089
23-P-2016 | 23 | Passing | Flexible | 11/04/2020 | Aggregate |  | 1:03:00 PM | Clay | 480 | 3 | 0.2 | 0.2 | 0.2 |  | 09/28/2016 |  | MnROAD Mainline - Interstate 94 | 1498 | 776082
23-D-2016 | 23 | Driving | Flexible | 04/16/2021 | Aggregate |  | 10:00:00 AM | Clay | 480 | 1 | 0.2 | 0.2 | 0.2 |  | 09/28/2016 |  | MnROAD Mainline - Interstate 94 | 1661 | 3276576
23-D-2016 | 23 | Driving | Flexible | 04/16/2021 | Aggregate |  | 10:10:00 AM | Clay | 480 | 2 | 0.2 | 0.2 | 0.2 |  | 09/28/2016 |  | MnROAD Mainline - Interstate 94 | 1661 | 3276576
23-D-2016 | 23 | Driving | Flexible | 04/16/2021 | Aggregate |  | 10:19:00 AM | Clay | 480 | 3 | 0.2 | 0.2 | 0.2 |  | 09/28/2016 |  | MnROAD Mainline - Interstate 94 | 1661 | 3276576
23-P-2016 | 23 | Passing | Flexible | 04/16/2021 | Aggregate |  | 10:32:00 AM | Clay | 480 | 1 | 0.1 | 0 | 0 |  | 09/28/2016 |  | MnROAD Mainline - Interstate 94 | 1661 | 892080
23-P-2016 | 23 | Passing | Flexible | 04/16/2021 | Aggregate |  | 10:42:00 AM | Clay | 480 | 2 | 0.2 | 0.1 | 0.2 |  | 09/28/2016 |  | MnROAD Mainline - Interstate 94 | 1661 | 892080
23-P-2016 | 23 | Passing | Flexible | 04/16/2021 | Aggregate |  | 10:51:00 AM | Clay | 480 | 3 | 0.2 | 0.1 | 0.1 |  | 09/28/2016 |  | MnROAD Mainline - Interstate 94 | 1661 | 892080
23-D-2016 | 23 | Driving | Flexible | 05/05/2021 | Aggregate |  | 1:05:00 PM | Clay | 480 | 1 | 0.2 | 0.1 | 0.1 |  | 09/28/2016 |  | MnROAD Mainline - Interstate 94 | 1680 | 3276576
23-D-2016 | 23 | Driving | Flexible | 05/05/2021 | Aggregate |  | 1:13:00 PM | Clay | 480 | 2 | 0.2 | 0.1 | 0.2 |  | 09/28/2016 |  | MnROAD Mainline - Interstate 94 | 1680 | 3276576
23-D-2016 | 23 | Driving | Flexible | 05/05/2021 | Aggregate |  | 1:21:00 PM | Clay | 480 | 3 | 0.1 | 0.1 | 0.1 |  | 09/28/2016 |  | MnROAD Mainline - Interstate 94 | 1680 | 3276576
23-P-2016 | 23 | Passing | Flexible | 05/05/2021 | Aggregate |  | 1:32:00 PM | Clay | 480 | 1 | 0.2 | 0.1 | 0.1 |  | 09/28/2016 |  | MnROAD Mainline - Interstate 94 | 1680 | 892080
23-P-2016 | 23 | Passing | Flexible | 05/05/2021 | Aggregate |  | 1:40:00 PM | Clay | 480 | 2 | 0.2 | 0.1 | 0.1 |  | 09/28/2016 |  | MnROAD Mainline - Interstate 94 | 1680 | 892080
23-D-2016 | 23 | Driving | Flexible | 08/09/2021 | Aggregate |  | 10:09:00 AM | Clay | 480 | 1 | 0.1 | 0.2 | 0.1 |  | 09/28/2016 |  | MnROAD Mainline - Interstate 94 | 1776 | 3407272
23-D-2016 | 23 | Driving | Flexible | 08/09/2021 | Aggregate |  | 10:25:00 AM | Clay | 480 | 2 | 0.1 | 0.2 | 0.1 |  | 09/28/2016 |  | MnROAD Mainline - Interstate 94 | 1776 | 3407272
23-D-2016 | 23 | Driving | Flexible | 08/09/2021 | Aggregate |  | 10:42:00 AM | Clay | 480 | 3 | 0.1 | 0.2 | 0.1 |  | 09/28/2016 |  | MnROAD Mainline - Interstate 94 | 1776 | 3407272
23-P-2016 | 23 | Passing | Flexible | 08/09/2021 | Aggregate |  | 10:58:00 AM | Clay | 480 | 1 | 0.2 | 0 | 0.1 |  | 09/28/2016 |  | MnROAD Mainline - Interstate 94 | 1776 | 943722
23-P-2016 | 23 | Passing | Flexible | 08/09/2021 | Aggregate |  | 11:15:00 AM | Clay | 480 | 2 | 0.2 | 0.1 | 0.1 |  | 09/28/2016 |  | MnROAD Mainline - Interstate 94 | 1776 | 943722
23-P-2016 | 23 | Passing | Flexible | 08/09/2021 | Aggregate |  | 11:51:00 AM | Clay | 480 | 3 | 0.2 | 0.1 | 0.2 |  | 09/28/2016 |  | MnROAD Mainline - Interstate 94 | 1776 | 943722
23-D-2016 | 23 | Driving | Flexible | 09/02/2021 | Aggregate |  | 12:33:00 PM | Clay | 480 | 1 | 0.1 | 0.1 | 0.1 |  | 09/28/2016 |  | MnROAD Mainline - Interstate 94 | 1800 | 3463607
23-D-2016 | 23 | Driving | Flexible | 09/02/2021 | Aggregate |  | 1:05:00 PM | Clay | 480 | 2 | 0.1 | 0.2 | 0.2 |  | 09/28/2016 |  | MnROAD Mainline - Interstate 94 | 1800 | 3463607
23-D-2016 | 23 | Driving | Flexible | 09/02/2021 | Aggregate |  | 1:36:00 PM | Clay | 480 | 3 | 0.2 | 0.2 | 0.2 |  | 09/28/2016 |  | MnROAD Mainline - Interstate 94 | 1800 | 3463607
23-P-2016 | 23 | Passing | Flexible | 09/02/2021 | Aggregate |  | 12:49:00 PM | Clay | 480 | 1 | 0.2 | 0.1 | 0.1 |  | 09/28/2016 |  | MnROAD Mainline - Interstate 94 | 1800 | 965512
23-P-2016 | 23 | Passing | Flexible | 09/02/2021 | Aggregate |  | 1:20:00 PM | Clay | 480 | 2 | 0.2 | 0.1 | 0.2 |  | 09/28/2016 |  | MnROAD Mainline - Interstate 94 | 1800 | 965512
23-P-2016 | 23 | Passing | Flexible | 09/02/2021 | Aggregate |  | 1:51:00 PM | Clay | 480 | 3 | 0.2 | 0.1 | 0.2 |  | 09/28/2016 |  | MnROAD Mainline - Interstate 94 | 1800 | 965512
23-D-2016 | 23 | Driving | Flexible | 10/05/2021 | Aggregate |  | 11:08:00 AM | Clay | 480 | 1 | 0.1 | 0.2 | 0.2 |  | 09/28/2016 |  | MnROAD Mainline - Interstate 94 | 1833 | 3493124
23-D-2016 | 23 | Driving | Flexible | 10/05/2021 | Aggregate |  | 11:38:00 AM | Clay | 480 | 2 | 0.1 | 0.2 | 0.2 |  | 09/28/2016 |  | MnROAD Mainline - Interstate 94 | 1833 | 3493124
23-P-2016 | 23 | Passing | Flexible | 10/05/2021 | Aggregate |  | 11:23:00 AM | Clay | 480 | 1 | 0.3 | 0.2 | 0.2 |  | 09/28/2016 |  | MnROAD Mainline - Interstate 94 | 1833 | 979833
23-P-2016 | 23 | Passing | Flexible | 10/05/2021 | Aggregate |  | 11:56:00 AM | Clay | 480 | 2 | 0.2 | 0.2 | 0.2 |  | 09/28/2016 |  | MnROAD Mainline - Interstate 94 | 1833 | 979833
23-D-2016 | 23 | Driving | Flexible | 11/19/2021 | Aggregate |  | 2:36:00 PM | Clay | 480 | 1 | 0.1 | 0.2 | 0.2 |  | 09/28/2016 |  | MnROAD Mainline - Interstate 94 | 1878 | 3623775
23-P-2016 | 23 | Passing | Flexible | 11/19/2021 | Aggregate |  | 2:53:00 PM | Clay | 480 | 1 | 0.2 | 0.1 | 0.2 |  | 09/28/2016 |  | MnROAD Mainline - Interstate 94 | 1878 | 1026394
23-D-2016 | 23 | Driving | Flexible | 04/25/2022 | Aggregate |  | 11:11:00 AM | Clay | 480 | 1 | 0 | 0 | 0 |  | 09/28/2016 |  | MnROAD Mainline - Interstate 94 | 2035 | 3962025
23-D-2016 | 23 | Driving | Flexible | 04/25/2022 | Aggregate |  | 11:20:00 AM | Clay | 480 | 2 | 0 | 0 | 0 |  | 09/28/2016 |  | MnROAD Mainline - Interstate 94 | 2035 | 3962025
23-D-2016 | 23 | Driving | Flexible | 04/25/2022 | Aggregate |  | 11:30:00 AM | Clay | 480 | 3 | 0 | 0 | 0 |  | 09/28/2016 |  | MnROAD Mainline - Interstate 94 | 2035 | 3962025
23-P-2016 | 23 | Passing | Flexible | 04/25/2022 | Aggregate |  | 11:42:00 AM | Clay | 480 | 1 | 0 | 0 | 0 |  | 09/28/2016 |  | MnROAD Mainline - Interstate 94 | 2035 | 1156977
23-P-2016 | 23 | Passing | Flexible | 04/25/2022 | Aggregate |  | 12:07:00 PM | Clay | 480 | 3 | 0 | 0 | 0 |  | 09/28/2016 |  | MnROAD Mainline - Interstate 94 | 2035 | 1156977
23-P-2016 | 23 | Passing | Flexible | 07/26/2018 | Aggregate |  | 9:30:00 AM | Clay | 500 | 2 | 0.2 | 0.1 | 0.1 |  | 09/28/2016 |  | MnROAD Mainline - Interstate 94 | 666 | 244904
23-P-2016 | 23 | Passing | Flexible | 07/26/2018 | Aggregate |  | 9:46:00 AM | Clay | 500 | 3 | 0.2 | 0.1 | 0.1 |  | 09/28/2016 |  | MnROAD Mainline - Interstate 94 | 666 | 244904
23-D-2016 | 23 | Driving | Flexible | 08/08/2018 | Aggregate |  | 6:47:00 AM | Clay | 500 | 1 | 0.1 | 0.1 | 0.1 |  | 09/28/2016 |  | MnROAD Mainline - Interstate 94 | 679 | 1401168
23-D-2016 | 23 | Driving | Flexible | 08/08/2018 | Aggregate |  | 7:01:00 AM | Clay | 500 | 2 | 0.1 | 0.1 | 0.1 |  | 09/28/2016 |  | MnROAD Mainline - Interstate 94 | 679 | 1401168
23-P-2016 | 23 | Passing | Flexible | 08/08/2018 | Aggregate |  | 7:29:00 AM | Clay | 500 | 1 | 0.2 | 0.1 | 0.1 |  | 09/28/2016 |  | MnROAD Mainline - Interstate 94 | 679 | 256424
23-P-2016 | 23 | Passing | Flexible | 08/08/2018 | Aggregate |  | 7:44:00 AM | Clay | 500 | 2 |  |  | 0 |  | 09/28/2016 |  | MnROAD Mainline - Interstate 94 | 679 | 256424
23-P-2016 | 23 | Passing | Flexible | 08/08/2018 | Aggregate |  | 8:10:00 AM | Clay | 500 | 3 | 0.2 | 0.1 | 0.1 |  | 09/28/2016 |  | MnROAD Mainline - Interstate 94 | 679 | 256424
23-D-2016 | 23 | Driving | Flexible | 08/22/2018 | Aggregate |  | 8:15:00 AM | Clay | 500 | 1 | 0.1 | 0.1 | 0.1 |  | 09/28/2016 |  | MnROAD Mainline - Interstate 94 | 693 | 1413710
23-D-2016 | 23 | Driving | Flexible | 08/22/2018 | Aggregate |  | 8:26:00 AM | Clay | 500 | 2 | 0.1 | 0.2 | 0.2 |  | 09/28/2016 |  | MnROAD Mainline - Interstate 94 | 693 | 1413710
23-D-2016 | 23 | Driving | Flexible | 08/22/2018 | Aggregate |  | 8:36:00 AM | Clay | 500 | 3 | 0.1 | 0.2 | 0.1 |  | 09/28/2016 |  | MnROAD Mainline - Interstate 94 | 693 | 1413710
23-P-2016 | 23 | Passing | Flexible | 08/22/2018 | Aggregate |  | 8:47:00 AM | Clay | 500 | 1 |  |  | 0 |  | 09/28/2016 |  | MnROAD Mainline - Interstate 94 | 693 | 259820
23-P-2016 | 23 | Passing | Flexible | 08/22/2018 | Aggregate |  | 8:57:00 AM | Clay | 500 | 2 |  |  | 0 |  | 09/28/2016 |  | MnROAD Mainline - Interstate 94 | 693 | 259820
23-P-2016 | 23 | Passing | Flexible | 08/22/2018 | Aggregate |  | 9:07:00 AM | Clay | 500 | 3 |  |  | 0 |  | 09/28/2016 |  | MnROAD Mainline - Interstate 94 | 693 | 259820
23-D-2016 | 23 | Driving | Flexible | 09/05/2018 | Aggregate |  | 10:33:00 AM | Clay | 500 | 1 | 0.2 | 0.1 | 0.1 |  | 09/28/2016 |  | MnROAD Mainline - Interstate 94 | 707 | 1422862
23-D-2016 | 23 | Driving | Flexible | 09/05/2018 | Aggregate |  | 10:48:00 AM | Clay | 500 | 2 | 0.2 | 0.1 | 0.1 |  | 09/28/2016 |  | MnROAD Mainline - Interstate 94 | 707 | 1422862
23-D-2016 | 23 | Driving | Flexible | 09/05/2018 | Aggregate |  | 11:03:00 AM | Clay | 500 | 3 | 0.2 | 0.1 | 0.1 |  | 09/28/2016 |  | MnROAD Mainline - Interstate 94 | 707 | 1422862
23-P-2016 | 23 | Passing | Flexible | 09/05/2018 | Aggregate |  | 11:17:00 AM | Clay | 500 | 1 | 0.1 | 0.1 | 0.1 |  | 09/28/2016 |  | MnROAD Mainline - Interstate 94 | 707 | 268271
23-P-2016 | 23 | Passing | Flexible | 09/05/2018 | Aggregate |  | 11:44:00 AM | Clay | 500 | 2 | 0.2 | 0.1 | 0.1 |  | 09/28/2016 |  | MnROAD Mainline - Interstate 94 | 707 | 268271
23-P-2016 | 23 | Passing | Flexible | 09/05/2018 | Aggregate |  | 11:58:00 AM | Clay | 500 | 3 | 0.2 | 0.1 | 0.1 |  | 09/28/2016 |  | MnROAD Mainline - Interstate 94 | 707 | 268271
23-D-2016 | 23 | Driving | Flexible | 11/01/2018 | Aggregate |  | 8:51:00 AM | Clay | 500 | 1 | 0.1 | 0.1 | 0.1 |  | 09/28/2016 |  | MnROAD Mainline - Interstate 94 | 764 | 1491307
23-D-2016 | 23 | Driving | Flexible | 11/01/2018 | Aggregate |  | 9:07:00 AM | Clay | 500 | 2 | 0.1 | 0 | 0.1 |  | 09/28/2016 |  | MnROAD Mainline - Interstate 94 | 764 | 1491307
23-D-2016 | 23 | Driving | Flexible | 11/01/2018 | Aggregate |  | 9:21:00 AM | Clay | 500 | 3 | 0.1 | 0.1 | 0.1 |  | 09/28/2016 |  | MnROAD Mainline - Interstate 94 | 764 | 1491307
23-P-2016 | 23 | Passing | Flexible | 11/01/2018 | Aggregate |  | 9:36:00 AM | Clay | 500 | 1 | 0.1 | 0 | 0.1 |  | 09/28/2016 |  | MnROAD Mainline - Interstate 94 | 764 | 290799
23-P-2016 | 23 | Passing | Flexible | 11/01/2018 | Aggregate |  | 9:52:00 AM | Clay | 500 | 2 | 0.1 | 0 | 0.1 |  | 09/28/2016 |  | MnROAD Mainline - Interstate 94 | 764 | 290799
23-P-2016 | 23 | Passing | Flexible | 11/01/2018 | Aggregate |  | 10:06:00 AM | Clay | 500 | 3 | 0.1 | 0 | 0.1 |  | 09/28/2016 |  | MnROAD Mainline - Interstate 94 | 764 | 290799
23-D-2016 | 23 | Driving | Flexible | 06/10/2019 | Aggregate |  | 10:33:00 AM | Clay | 480 | 1 | 0.1 | 0.1 | 0.1 |  | 09/28/2016 |  | MnROAD Mainline - Interstate 94 | 985 | 1986345
23-P-2016 | 23 | Passing | Flexible | 06/10/2019 | Aggregate |  | 10:48:00 AM | Clay | 480 | 1 | 0.2 | 0.1 | 0.1 |  | 09/28/2016 |  | MnROAD Mainline - Interstate 94 | 985 | 429048
23-D-2016 | 23 | Driving | Flexible | 07/03/2019 | Aggregate |  | 7:39:00 AM | Clay | 480 | 1 | 0.2 | 0.1 | 0.2 |  | 09/28/2016 |  | MnROAD Mainline - Interstate 94 | 1008 | 2012645
23-P-2016 | 23 | Passing | Flexible | 07/03/2019 | Aggregate |  | 7:53:00 AM | Clay | 480 | 1 | 0.2 | 0.1 | 0.1 |  | 09/28/2016 |  | MnROAD Mainline - Interstate 94 | 1008 | 436615
24-O-1990 | 24 | Outside | Flexible | 03/17/1995 | Aggregate |  |  | Sand |  | 1 |  |  |  | 0.15 | 10/05/1990 | 09/14/2005 | MnROAD Low Volume Road | 1624 | 1409
24-I-1990 | 24 | Inside | Flexible | 03/23/1995 | Aggregate |  |  | Sand |  | 1 |  |  |  | 0.19 | 10/05/1990 | 09/14/2005 | MnROAD Low Volume Road | 1630 | 4765
24-O-1990 | 24 | Outside | Flexible | 03/23/1995 | Aggregate |  |  | Sand |  | 1 |  |  |  | 0.18 | 10/05/1990 | 09/14/2005 | MnROAD Low Volume Road | 1630 | 1489
24-I-1990 | 24 | Inside | Flexible | 05/05/1995 | Aggregate |  |  | Sand |  | 1 |  |  |  | 0.14 | 10/05/1990 | 09/14/2005 | MnROAD Low Volume Road | 1673 | 5859
24-I-1990 | 24 | Inside | Flexible | 07/17/2000 | Aggregate |  |  | Sand | 498.1 | 1 |  |  | 0.3 |  | 10/05/1990 | 09/14/2005 | MnROAD Low Volume Road | 3573 | 45441
24-O-1990 | 24 | Outside | Flexible | 07/17/2000 | Aggregate |  |  | Sand | 498.9 | 1 |  |  | 0.3 |  | 10/05/1990 | 09/14/2005 | MnROAD Low Volume Road | 3573 | 13660
24-I-1990 | 24 | Inside | Flexible | 05/15/2001 | Aggregate |  |  | Sand | 499.9 | 1 |  |  | 0.3 |  | 10/05/1990 | 09/14/2005 | MnROAD Low Volume Road | 3875 | 53611
24-I-1990 | 24 | Inside | Flexible | 05/15/2001 | Aggregate |  |  | Sand | 498.6 | 2 |  |  | 0.3 |  | 10/05/1990 | 09/14/2005 | MnROAD Low Volume Road | 3875 | 53611
24-I-1990 | 24 | Inside | Flexible | 05/15/2001 | Aggregate |  |  | Sand | 499.5 | 3 |  |  | 0.4 |  | 10/05/1990 | 09/14/2005 | MnROAD Low Volume Road | 3875 | 53611
24-I-1990 | 24 | Inside | Flexible | 05/15/2001 | Aggregate |  |  | Sand | 499.9 | 4 |  |  | 0.3 |  | 10/05/1990 | 09/14/2005 | MnROAD Low Volume Road | 3875 | 53611
24-O-1990 | 24 | Outside | Flexible | 05/15/2001 | Aggregate |  |  | Sand | 500.4 | 1 |  |  | 0.3 |  | 10/05/1990 | 09/14/2005 | MnROAD Low Volume Road | 3875 | 15884
24-O-1990 | 24 | Outside | Flexible | 05/15/2001 | Aggregate |  |  | Sand | 499.4 | 2 |  |  | 0.3 |  | 10/05/1990 | 09/14/2005 | MnROAD Low Volume Road | 3875 | 15884
24-O-1990 | 24 | Outside | Flexible | 05/15/2001 | Aggregate |  |  | Sand | 501.4 | 3 |  |  | 0.3 |  | 10/05/1990 | 09/14/2005 | MnROAD Low Volume Road | 3875 | 15884
24-O-1990 | 24 | Outside | Flexible | 05/15/2001 | Aggregate |  |  | Sand | 499.4 | 4 |  |  | 0.2 |  | 10/05/1990 | 09/14/2005 | MnROAD Low Volume Road | 3875 | 15884
24-I-1990 | 24 | Inside | Flexible | 07/09/2001 | Aggregate |  |  | Sand | 500.1 | 1 |  |  | 0.3 |  | 10/05/1990 | 09/14/2005 | MnROAD Low Volume Road | 3930 | 54523
24-O-1990 | 24 | Outside | Flexible | 07/09/2001 | Aggregate |  |  | Sand | 500.9 | 1 |  |  | 0.2 |  | 10/05/1990 | 09/14/2005 | MnROAD Low Volume Road | 3930 | 16167
24-I-1990 | 24 | Inside | Flexible | 07/31/2001 | Aggregate |  |  | Sand | 499.6 | 1 |  |  | 0.3 |  | 10/05/1990 | 09/14/2005 | MnROAD Low Volume Road | 3952 | 55299
24-O-1990 | 24 | Outside | Flexible | 07/31/2001 | Aggregate |  |  | Sand | 499.1 | 1 |  |  | 0.3 |  | 10/05/1990 | 09/14/2005 | MnROAD Low Volume Road | 3952 | 16304
24-I-1990 | 24 | Inside | Flexible | 09/21/2001 | Aggregate |  |  | Sand | 499.9 | 1 |  |  | 0.3 |  | 10/05/1990 | 09/14/2005 | MnROAD Low Volume Road | 4004 | 56476
24-O-1990 | 24 | Outside | Flexible | 09/21/2001 | Aggregate |  |  | Sand | 500.4 | 1 |  |  | 0.2 |  | 10/05/1990 | 09/14/2005 | MnROAD Low Volume Road | 4004 | 16613
24-I-1990 | 24 | Inside | Flexible | 10/19/2001 | Aggregate |  |  | Sand | 499.6 | 1 |  |  | 0.4 |  | 10/05/1990 | 09/14/2005 | MnROAD Low Volume Road | 4032 | 56476
24-O-1990 | 24 | Outside | Flexible | 10/19/2001 | Aggregate |  |  | Sand | 500.6 | 1 |  |  | 0.2 |  | 10/05/1990 | 09/14/2005 | MnROAD Low Volume Road | 4032 | 16613
24-I-1990 | 24 | Inside | Flexible | 12/21/2001 | Aggregate |  |  | Sand | 500.4 | 1 |  |  | 0.3 |  | 10/05/1990 | 09/14/2005 | MnROAD Low Volume Road | 4095 | 57400
24-O-1990 | 24 | Outside | Flexible | 12/21/2001 | Aggregate |  |  | Sand | 499.4 | 1 |  |  | 0.3 |  | 10/05/1990 | 09/14/2005 | MnROAD Low Volume Road | 4095 | 16961
24-I-1990 | 24 | Inside | Flexible | 01/28/2002 | Aggregate |  |  | Sand | 501.6 | 1 |  |  | 0.2 |  | 10/05/1990 | 09/14/2005 | MnROAD Low Volume Road | 4133 | 58355
24-O-1990 | 24 | Outside | Flexible | 01/28/2002 | Aggregate |  |  | Sand | 499.4 | 1 |  |  | 0.2 |  | 10/05/1990 | 09/14/2005 | MnROAD Low Volume Road | 4133 | 17154
24-I-1990 | 24 | Inside | Flexible | 02/28/2002 | Aggregate |  |  | Sand | 500.9 | 1 |  |  | 0.4 |  | 10/05/1990 | 09/14/2005 | MnROAD Low Volume Road | 4164 | 59256
24-O-1990 | 24 | Outside | Flexible | 02/28/2002 | Aggregate |  |  | Sand | 498.6 | 1 |  |  | 0.3 |  | 10/05/1990 | 09/14/2005 | MnROAD Low Volume Road | 4164 | 17392
24-I-1990 | 24 | Inside | Flexible | 03/29/2002 | Aggregate |  | 11:41:00 AM | Sand | 498.7 | 1 |  |  | 0.6 |  | 10/05/1990 | 09/14/2005 | MnROAD Low Volume Road | 4193 | 60135
24-O-1990 | 24 | Outside | Flexible | 03/29/2002 | Aggregate |  | 11:48:00 AM | Sand | 500.7 | 1 |  |  | 0.3 |  | 10/05/1990 | 09/14/2005 | MnROAD Low Volume Road | 4193 | 17565
24-I-1990 | 24 | Inside | Flexible | 05/14/2002 | Aggregate |  | 10:20:00 AM | Sand | 499 | 1 |  |  | 0.6 |  | 10/05/1990 | 09/14/2005 | MnROAD Low Volume Road | 4239 | 61273
24-O-1990 | 24 | Outside | Flexible | 05/14/2002 | Aggregate |  | 10:27:00 AM | Sand | 500.7 | 1 |  |  | 0.6 |  | 10/05/1990 | 09/14/2005 | MnROAD Low Volume Road | 4239 | 17849
24-I-1990 | 24 | Inside | Flexible | 06/28/2002 | Aggregate |  | 11:16:00 AM | Sand | 500.2 | 1 |  |  | 0.6 |  | 10/05/1990 | 09/14/2005 | MnROAD Low Volume Road | 4284 | 62282
24-O-1990 | 24 | Outside | Flexible | 06/28/2002 | Aggregate |  | 11:22:00 AM | Sand | 500.2 | 1 |  |  | 0.5 |  | 10/05/1990 | 09/14/2005 | MnROAD Low Volume Road | 4284 | 18118
24-I-1990 | 24 | Inside | Flexible | 12/15/2004 | Aggregate |  | 12:29:00 PM | Sand | 501.4 | 6 |  |  | 0.4 |  | 10/05/1990 | 09/14/2005 | MnROAD Low Volume Road | 5185 | 77739
24-O-1990 | 24 | Outside | Flexible | 12/15/2004 | Aggregate |  | 12:35:00 PM | Sand | 499.5 | 6 |  |  | 0.3 |  | 10/05/1990 | 09/14/2005 | MnROAD Low Volume Road | 5185 | 22782
24-I-1990 | 24 | Inside | Flexible | 12/29/2004 | Aggregate |  | 9:50:00 AM | Sand | 501 | 7 | 0.4 | 0.4 |  |  | 10/05/1990 | 09/14/2005 | MnROAD Low Volume Road | 5199 | 78098
24-O-1990 | 24 | Outside | Flexible | 12/29/2004 | Aggregate |  | 9:57:00 AM | Sand | 501 | 7 | 0.4 | 0.4 |  |  | 10/05/1990 | 09/14/2005 | MnROAD Low Volume Road | 5199 | 22884
24-I-1990 | 24 | Inside | Flexible | 04/01/2005 | Aggregate |  | 8:07:00 AM | Sand | 500.2 | 1 | 0.4 | 0.4 |  |  | 10/05/1990 | 09/14/2005 | MnROAD Low Volume Road | 5292 | 80071
24-O-1990 | 24 | Outside | Flexible | 04/01/2005 | Aggregate |  | 8:14:00 AM | Sand | 499.5 | 1 | 0.3 | 0.3 |  |  | 10/05/1990 | 09/14/2005 | MnROAD Low Volume Road | 5292 | 23592
24-I-1990 | 24 | Inside | Flexible | 08/15/2005 | Aggregate |  | 9:57:00 AM | Sand | 497.7 | 2 |  | 0.5 |  |  | 10/05/1990 | 09/14/2005 | MnROAD Low Volume Road | 5428 | 82575
24-O-1990 | 24 | Outside | Flexible | 08/15/2005 | Aggregate |  | 10:05:00 AM | Sand | 503.2 | 2 |  | 0.4 |  |  | 10/05/1990 | 09/14/2005 | MnROAD Low Volume Road | 5428 | 24353
24-I-2005 | 24 | Inside | Flexible | 10/26/2005 | Aggregate |  | 8:02:00 AM | Sand | 502.5 | 4 | 0.3 | 0.4 | 0.3 |  | 09/15/2005 | 06/25/2008 | MnROAD Low Volume Road | 41
24-O-2005 | 24 | Outside | Flexible | 10/26/2005 | Aggregate |  | 8:09:00 AM | Sand | 502.5 | 4 | 0.3 | 0.3 | 0.3 |  | 09/15/2005 | 06/25/2008 | MnROAD Low Volume Road | 41 | 199
24-O-1990 | 24 | Outside | Flexible | 05/05/1995 | Aggregate |  |  | Sand |  | 1 |  |  |  | 0.12 | 10/05/1990 | 09/14/2005 | MnROAD Low Volume Road | 1673 | 1826
24-I-1990 | 24 | Inside | Flexible | 06/14/1995 | Aggregate |  |  | Sand |  | 1 |  |  |  | 0.14 | 10/05/1990 | 09/14/2005 | MnROAD Low Volume Road | 1713 | 6714
24-O-1990 | 24 | Outside | Flexible | 06/14/1995 | Aggregate |  |  | Sand |  | 1 |  |  |  | 0.13 | 10/05/1990 | 09/14/2005 | MnROAD Low Volume Road | 1713 | 2224
24-I-1990 | 24 | Inside | Flexible | 09/20/1995 | Aggregate |  |  | Sand |  | 1 |  |  |  | 0.2 | 10/05/1990 | 09/14/2005 | MnROAD Low Volume Road | 1811 | 8758
24-O-1990 | 24 | Outside | Flexible | 09/20/1995 | Aggregate |  |  | Sand |  | 1 |  |  |  | 0.15 | 10/05/1990 | 09/14/2005 | MnROAD Low Volume Road | 1811 | 3006
24-I-1990 | 24 | Inside | Flexible | 12/06/1995 | Aggregate |  |  | Sand |  | 1 |  |  |  | 0.19 | 10/05/1990 | 09/14/2005 | MnROAD Low Volume Road | 1888 | 10402
24-O-1990 | 24 | Outside | Flexible | 12/06/1995 | Aggregate |  |  | Sand |  | 1 |  |  |  | 0.16 | 10/05/1990 | 09/14/2005 | MnROAD Low Volume Road | 1888 | 3661
24-I-1990 | 24 | Inside | Flexible | 02/16/1996 | Aggregate |  |  | Sand |  | 1 |  |  |  | 0.21 | 10/05/1990 | 09/14/2005 | MnROAD Low Volume Road | 1960 | 12047
24-O-1990 | 24 | Outside | Flexible | 02/16/1996 | Aggregate |  |  | Sand |  | 1 |  |  |  | 0.16 | 10/05/1990 | 09/14/2005 | MnROAD Low Volume Road | 1960 | 3984
24-I-1990 | 24 | Inside | Flexible | 05/09/1996 | Aggregate |  |  | Sand |  | 1 |  |  |  | 0.2 | 10/05/1990 | 09/14/2005 | MnROAD Low Volume Road | 2043 | 14461
24-O-1990 | 24 | Outside | Flexible | 05/09/1996 | Aggregate |  |  | Sand |  | 1 |  |  |  | 0.16 | 10/05/1990 | 09/14/2005 | MnROAD Low Volume Road | 2043 | 4928
24-I-1990 | 24 | Inside | Flexible | 06/25/1996 | Aggregate |  |  | Sand |  | 1 |  |  |  | 0.2 | 10/05/1990 | 09/14/2005 | MnROAD Low Volume Road | 2090 | 15483
24-O-1990 | 24 | Outside | Flexible | 06/25/1996 | Aggregate |  |  | Sand |  | 1 |  |  |  | 0.16 | 10/05/1990 | 09/14/2005 | MnROAD Low Volume Road | 2090 | 5356
24-I-1990 | 24 | Inside | Flexible | 06/26/1997 | Aggregate |  |  | Sand | 499 | 1 |  |  | 0.3 |  | 10/05/1990 | 09/14/2005 | MnROAD Low Volume Road | 2456 | 24378
24-I-1990 | 24 | Inside | Flexible | 06/26/1997 | Aggregate |  |  | Sand | 500.5 | 2 |  |  | 0.3 |  | 10/05/1990 | 09/14/2005 | MnROAD Low Volume Road | 2456 | 24378
24-I-1990 | 24 | Inside | Flexible | 07/08/1994 | Aggregate |  |  | Sand |  | 1 |  |  |  | 0.18 | 10/05/1990 | 09/14/2005 | MnROAD Low Volume Road | 1372
24-O-1990 | 24 | Outside | Flexible | 07/08/1994 | Aggregate |  |  | Sand |  | 1 |  |  |  | 0.18 | 10/05/1990 | 09/14/2005 | MnROAD Low Volume Road | 1372
24-I-1990 | 24 | Inside | Flexible | 08/25/1994 | Aggregate |  |  | Sand |  | 1 |  |  |  | 0.22 | 10/05/1990 | 09/14/2005 | MnROAD Low Volume Road | 1420 | 616
24-O-1990 | 24 | Outside | Flexible | 08/25/1994 | Aggregate |  |  | Sand |  | 1 |  |  |  | 0.2 | 10/05/1990 | 09/14/2005 | MnROAD Low Volume Road | 1420 | 156
24-I-1990 | 24 | Inside | Flexible | 10/06/1994 | Aggregate |  |  | Sand |  | 1 |  |  |  | 0.25 | 10/05/1990 | 09/14/2005 | MnROAD Low Volume Road | 1462 | 1487
24-O-1990 | 24 | Outside | Flexible | 10/06/1994 | Aggregate |  |  | Sand |  | 1 |  |  |  | 0.23 | 10/05/1990 | 09/14/2005 | MnROAD Low Volume Road | 1462 | 431
24-I-1990 | 24 | Inside | Flexible | 02/02/1995 | Aggregate |  |  | Sand |  | 1 |  |  |  | 0.24 | 10/05/1990 | 09/14/2005 | MnROAD Low Volume Road | 1581 | 3839
24-O-1990 | 24 | Outside | Flexible | 02/02/1995 | Aggregate |  |  | Sand |  | 1 |  |  |  | 0.2 | 10/05/1990 | 09/14/2005 | MnROAD Low Volume Road | 1581 | 1076
24-I-1990 | 24 | Inside | Flexible | 03/17/1995 | Aggregate |  |  | Sand |  | 1 |  |  |  | 0.16 | 10/05/1990 | 09/14/2005 | MnROAD Low Volume Road | 1624 | 4696
24-O-2008 | 24 | Outside | Flexible | 04/22/2014 | Aggregate |  | 1:38:00 PM | Sand | 514.4 | 1 | 0.1 | 0.1 | 0.1 |  | 06/26/2008 | 06/19/2017 | MnROAD Low Volume Road | 2126
24-I-2008 | 24 | Inside | Flexible | 10/10/2014 | Aggregate |  | 2:36:00 PM | Sand | 492.2 | 1 | 0.1 | 0.1 | 0.1 |  | 06/26/2008 | 06/19/2017 | MnROAD Low Volume Road | 2297 | 39164
24-O-2008 | 24 | Outside | Flexible | 10/10/2014 | Aggregate |  | 2:43:00 PM | Sand | 488.7 | 1 | 0.1 | 0.1 | 0.1 |  | 06/26/2008 | 06/19/2017 | MnROAD Low Volume Road | 2297
24-I-2008 | 24 | Inside | Flexible | 05/06/2015 | Aggregate |  | 12:29:00 PM | Sand | 496.5 | 1 | 0.1 | 0.2 | 0.1 |  | 06/26/2008 | 06/19/2017 | MnROAD Low Volume Road | 2505 | 45042
24-O-2008 | 24 | Outside | Flexible | 05/06/2015 | Aggregate |  | 12:36:00 PM | Sand | 500.7 | 1 | 0 | 0.1 | 0.1 |  | 06/26/2008 | 06/19/2017 | MnROAD Low Volume Road | 2505
24-I-2008 | 24 | Inside | Flexible | 11/13/2015 | Aggregate |  | 12:29:00 PM | Sand | 513.5 | 1 | 0.1 | 0.2 | 0.2 |  | 06/26/2008 | 06/19/2017 | MnROAD Low Volume Road | 2696 | 47783
24-O-2008 | 24 | Outside | Flexible | 11/13/2015 | Aggregate |  | 12:36:00 PM | Sand | 499.6 | 1 | 0.1 | 0.1 | 0.1 |  | 06/26/2008 | 06/19/2017 | MnROAD Low Volume Road | 2696
24-I-2005 | 24 | Inside | Flexible | 03/10/2006 | Aggregate |  | 10:50:00 AM | Sand | 497.9 | 1 | 0.3 | 0.4 | 0.4 |  | 09/15/2005 | 06/25/2008 | MnROAD Low Volume Road | 176 | 2673
24-O-2005 | 24 | Outside | Flexible | 03/10/2006 | Aggregate |  | 10:56:00 AM | Sand | 503.2 | 1 | 0.3 | 0.3 | 0.3 |  | 09/15/2005 | 06/25/2008 | MnROAD Low Volume Road | 176 | 878
24-I-2005 | 24 | Inside | Flexible | 04/10/2006 | Aggregate |  | 12:54:00 PM | Sand | 501 | 2 | 0.3 | 0.3 | 0.3 |  | 09/15/2005 | 06/25/2008 | MnROAD Low Volume Road | 207 | 3599
24-O-2005 | 24 | Outside | Flexible | 04/10/2006 | Aggregate |  | 1:01:00 PM | Sand | 500.2 | 2 | 0.3 | 0.3 | 0.3 |  | 09/15/2005 | 06/25/2008 | MnROAD Low Volume Road | 207 | 1218
24-I-2005 | 24 | Inside | Flexible | 10/05/2006 | Aggregate |  | 7:37:00 AM | Sand | 501.6 | 3 | 0.3 | 0.3 | 0.3 |  | 09/15/2005 | 06/25/2008 | MnROAD Low Volume Road | 385 | 5699
24-O-2005 | 24 | Outside | Flexible | 10/05/2006 | Aggregate |  | 7:44:00 AM | Sand | 501.6 | 3 | 0.2 | 0.2 | 0.2 |  | 09/15/2005 | 06/25/2008 | MnROAD Low Volume Road | 385 | 1996
24-I-2005 | 24 | Inside | Flexible | 04/23/2007 | Aggregate |  | 12:09:00 PM | Sand | 502.4 | 1 | 0.3 | 0.3 | 0.3 |  | 09/15/2005 | 06/25/2008 | MnROAD Low Volume Road | 585 | 10500
24-O-2005 | 24 | Outside | Flexible | 04/23/2007 | Aggregate |  | 12:16:00 PM | Sand | 504 | 1 | 0.2 | 0.2 | 0.2 |  | 09/15/2005 | 06/25/2008 | MnROAD Low Volume Road | 585 | 3370
24-I-2005 | 24 | Inside | Flexible | 11/21/2007 | Aggregate |  | 9:31:00 AM | Sand | 502.7 | 2 | 0.3 | 0.4 | 0.4 |  | 09/15/2005 | 06/25/2008 | MnROAD Low Volume Road | 797 | 11503
24-O-2005 | 24 | Outside | Flexible | 11/21/2007 | Aggregate |  | 9:38:00 AM | Sand | 502.9 | 2 | 0.3 | 0.3 | 0.3 |  | 09/15/2005 | 06/25/2008 | MnROAD Low Volume Road | 797 | 3528
24-I-2005 | 24 | Inside | Flexible | 04/15/2008 | Aggregate |  | 1:37:00 PM | Sand | 497.2 | 2 | 0.3 | 0.3 | 0.3 |  | 09/15/2005 | 06/25/2008 | MnROAD Low Volume Road | 943 | 15148
24-O-2005 | 24 | Outside | Flexible | 04/15/2008 | Aggregate |  | 1:28:00 PM | Sand | 500 | 2 | 0.2 | 0.2 | 0.2 |  | 09/15/2005 | 06/25/2008 | MnROAD Low Volume Road | 943 | 3528
24-I-2008 | 24 | Inside | Flexible | 04/27/2009 | Aggregate |  | 11:30:00 AM | Sand | 499 | 1 | 0.1 | 0 |  |  | 06/26/2008 | 06/19/2017 | MnROAD Low Volume Road | 305 | 2664
24-O-2008 | 24 | Outside | Flexible | 04/27/2009 | Aggregate |  | 11:37:00 AM | Sand | 499 | 1 | 0.1 | 0.1 |  |  | 06/26/2008 | 06/19/2017 | MnROAD Low Volume Road | 305
24-I-2008 | 24 | Inside | Flexible | 10/28/2009 | Aggregate |  | 10:06:00 AM | Sand | 496.9 | 2 | 0.1 | 0.1 | 0.1 |  | 06/26/2008 | 06/19/2017 | MnROAD Low Volume Road | 489 | 5111
24-O-2008 | 24 | Outside | Flexible | 10/28/2009 | Aggregate |  | 9:59:00 AM | Sand | 512.4 | 2 | 0.1 | 0.1 | 0.1 |  | 06/26/2008 | 06/19/2017 | MnROAD Low Volume Road | 489
24-I-2008 | 24 | Inside | Flexible | 04/08/2010 | Aggregate |  | 10:46:00 AM | Sand | 499 | 1 | 0.2 | 0.1 | 0.1 |  | 06/26/2008 | 06/19/2017 | MnROAD Low Volume Road | 651 | 8338
24-O-2008 | 24 | Outside | Flexible | 04/08/2010 | Aggregate |  | 10:42:00 AM | Sand | 507.6 | 1 | 0.1 | 0.1 | 0.1 |  | 06/26/2008 | 06/19/2017 | MnROAD Low Volume Road | 651
24-I-2008 | 24 | Inside | Flexible | 10/12/2010 | Aggregate |  | 9:10:00 AM | Sand | 499.4 | 1 | 0.2 | 0.1 | 0.1 |  | 06/26/2008 | 06/19/2017 | MnROAD Low Volume Road | 838 | 11165
24-O-2008 | 24 | Outside | Flexible | 10/12/2010 | Aggregate |  | 9:04:00 AM | Sand | 505 | 1 | 0 | 0 | 0 |  | 06/26/2008 | 06/19/2017 | MnROAD Low Volume Road | 838
24-I-2008 | 24 | Inside | Flexible | 04/29/2011 | Aggregate |  | 11:09:00 AM | Sand | 504 | 1 | 0.1 | 0.1 | 0.1 |  | 06/26/2008 | 06/19/2017 | MnROAD Low Volume Road | 1037 | 15692
24-O-2008 | 24 | Outside | Flexible | 04/29/2011 | Aggregate |  | 11:15:00 AM | Sand | 508.5 | 1 | 0 | 0.1 | 0 |  | 06/26/2008 | 06/19/2017 | MnROAD Low Volume Road | 1037
24-I-2008 | 24 | Inside | Flexible | 11/14/2011 | Aggregate |  | 10:44:00 AM | Sand | 501.2 | 1 | 0.1 | 0.1 | 0.1 |  | 06/26/2008 | 06/19/2017 | MnROAD Low Volume Road | 1236 | 17233
24-O-2008 | 24 | Outside | Flexible | 11/14/2011 | Aggregate |  | 10:39:00 AM | Sand | 504.2 | 1 | 0 | 0.1 | 0.1 |  | 06/26/2008 | 06/19/2017 | MnROAD Low Volume Road | 1236
24-I-2008 | 24 | Inside | Flexible | 04/05/2012 | Aggregate |  | 1:51:00 PM | Sand | 511.6 | 1 | 0.1 | 0.1 | 0.1 |  | 06/26/2008 | 06/19/2017 | MnROAD Low Volume Road | 1379 | 20981
24-O-2008 | 24 | Outside | Flexible | 04/05/2012 | Aggregate |  | 1:56:00 PM | Sand | 513.9 | 1 | 0 | 0.1 | 0 |  | 06/26/2008 | 06/19/2017 | MnROAD Low Volume Road | 1379
24-I-2008 | 24 | Inside | Flexible | 11/08/2012 | Aggregate |  | 10:19:00 AM | Sand | 486.6 | 1 | 0.1 | 0.1 | 0.1 |  | 06/26/2008 | 06/19/2017 | MnROAD Low Volume Road | 1596 | 25298
24-O-2008 | 24 | Outside | Flexible | 11/08/2012 | Aggregate |  | 10:29:00 AM | Sand | 498.7 | 1 | 0.1 | 0.1 | 0.1 |  | 06/26/2008 | 06/19/2017 | MnROAD Low Volume Road | 1596
24-I-2008 | 24 | Inside | Flexible | 04/26/2013 | Aggregate |  | 1:35:00 PM | Sand | 498.9 | 1 | 0.1 | 0.1 | 0.1 |  | 06/26/2008 | 06/19/2017 | MnROAD Low Volume Road | 1765 | 28910
24-O-2008 | 24 | Outside | Flexible | 04/26/2013 | Aggregate |  | 1:45:00 PM | Sand | 498.9 | 1 | 0 | 0.1 | 0.1 |  | 06/26/2008 | 06/19/2017 | MnROAD Low Volume Road | 1765
24-I-2008 | 24 | Inside | Flexible | 11/08/2013 | Aggregate |  | 11:10:00 AM | Sand | 508.5 | 1 | 0.1 | 0.1 | 0.1 |  | 06/26/2008 | 06/19/2017 | MnROAD Low Volume Road | 1961 | 31502
24-O-2008 | 24 | Outside | Flexible | 11/08/2013 | Aggregate |  | 11:26:00 AM | Sand | 511.7 | 1 | 0.1 | 0.1 | 0.1 |  | 06/26/2008 | 06/19/2017 | MnROAD Low Volume Road | 1961
24-I-2008 | 24 | Inside | Flexible | 04/22/2014 | Aggregate |  | 1:26:00 PM | Sand | 510.7 | 1 | 0.1 | 0.1 | 0.1 |  | 06/26/2008 | 06/19/2017 | MnROAD Low Volume Road | 2126 | 35459
24-I-1990 | 24 | Inside | Flexible | 06/26/1997 | Aggregate |  |  | Sand | 499 | 3 |  |  | 0.3 |  | 10/05/1990 | 09/14/2005 | MnROAD Low Volume Road | 2456 | 24378
24-O-1990 | 24 | Outside | Flexible | 06/26/1997 | Aggregate |  |  | Sand | 499.7 | 1 |  |  | 0.3 |  | 10/05/1990 | 09/14/2005 | MnROAD Low Volume Road | 2456 | 7850
24-O-1990 | 24 | Outside | Flexible | 06/26/1997 | Aggregate |  |  | Sand | 501.2 | 2 |  |  | 0.3 |  | 10/05/1990 | 09/14/2005 | MnROAD Low Volume Road | 2456 | 7850
24-O-1990 | 24 | Outside | Flexible | 06/26/1997 | Aggregate |  |  | Sand | 501.2 | 3 |  |  | 0.3 |  | 10/05/1990 | 09/14/2005 | MnROAD Low Volume Road | 2456 | 7850
24-I-1990 | 24 | Inside | Flexible | 11/12/1997 | Aggregate |  |  | Sand | 499.2 |  |  |  | 0.3 |  | 10/05/1990 | 09/14/2005 | MnROAD Low Volume Road | 2595 | 26222
24-O-1990 | 24 | Outside | Flexible | 11/12/1997 | Aggregate |  |  | Sand | 500 |  |  |  | 0.3 |  | 10/05/1990 | 09/14/2005 | MnROAD Low Volume Road | 2595 | 8464
24-I-1990 | 24 | Inside | Flexible | 02/10/1998 | Aggregate |  |  | Sand | 500 | 1 |  |  | 0.3 |  | 10/05/1990 | 09/14/2005 | MnROAD Low Volume Road | 2685 | 26674
24-O-1990 | 24 | Outside | Flexible | 02/10/1998 | Aggregate |  |  | Sand | 500 | 1 |  |  | 0.3 |  | 10/05/1990 | 09/14/2005 | MnROAD Low Volume Road | 2685 | 8523
24-I-1990 | 24 | Inside | Flexible | 03/10/1998 | Aggregate |  |  | Sand | 500 | 1 |  |  | 0.3 |  | 10/05/1990 | 09/14/2005 | MnROAD Low Volume Road | 2713 | 27377
24-O-1990 | 24 | Outside | Flexible | 03/10/1998 | Aggregate |  |  | Sand | 500 | 1 |  |  | 0.3 |  | 10/05/1990 | 09/14/2005 | MnROAD Low Volume Road | 2713 | 8644
24-I-1990 | 24 | Inside | Flexible | 05/28/1998 | Aggregate |  |  | Sand | 500 | 1 |  |  | 0.3 |  | 10/05/1990 | 09/14/2005 | MnROAD Low Volume Road | 2792 | 29823
24-O-1990 | 24 | Outside | Flexible | 05/28/1998 | Aggregate |  |  | Sand | 500 | 1 |  |  | 0.3 |  | 10/05/1990 | 09/14/2005 | MnROAD Low Volume Road | 2792 | 9001
24-I-1990 | 24 | Inside | Flexible | 08/21/1998 | Aggregate |  |  | Sand | 500 | 1 |  |  | 0.3 |  | 10/05/1990 | 09/14/2005 | MnROAD Low Volume Road | 2877 | 32691
24-O-1990 | 24 | Outside | Flexible | 08/21/1998 | Aggregate |  |  | Sand | 500 | 1 |  |  | 0.3 |  | 10/05/1990 | 09/14/2005 | MnROAD Low Volume Road | 2877 | 9639
24-I-1990 | 24 | Inside | Flexible | 11/04/1998 | Aggregate |  |  | Sand | 500 | 1 |  |  | 0.3 |  | 10/05/1990 | 09/14/2005 | MnROAD Low Volume Road | 2952 | 34766
24-O-1990 | 24 | Outside | Flexible | 11/04/1998 | Aggregate |  |  | Sand | 500 | 1 |  |  | 0.3 |  | 10/05/1990 | 09/14/2005 | MnROAD Low Volume Road | 2952 | 10273
24-I-1990 | 24 | Inside | Flexible | 04/02/1999 | Aggregate |  |  | Sand | 500 | 1 |  |  | 0.4 |  | 10/05/1990 | 09/14/2005 | MnROAD Low Volume Road | 3101 | 37808
24-O-1990 | 24 | Outside | Flexible | 04/02/1999 | Aggregate |  |  | Sand | 500 | 1 |  |  | 0.3 |  | 10/05/1990 | 09/14/2005 | MnROAD Low Volume Road | 3101 | 11309
24-I-1990 | 24 | Inside | Flexible | 07/07/1999 | Aggregate |  |  | Sand | 500 | 1 |  |  | 0.3 |  | 10/05/1990 | 09/14/2005 | MnROAD Low Volume Road | 3197 | 38595
24-O-1990 | 24 | Outside | Flexible | 07/07/1999 | Aggregate |  |  | Sand | 500 | 1 |  |  | 0.3 |  | 10/05/1990 | 09/14/2005 | MnROAD Low Volume Road | 3197 | 11791
24-I-1990 | 24 | Inside | Flexible | 12/02/1999 | Aggregate |  |  | Sand | 498.1 | 1 |  |  | 0.3 |  | 10/05/1990 | 09/14/2005 | MnROAD Low Volume Road | 3345 | 39890
24-O-1990 | 24 | Outside | Flexible | 12/02/1999 | Aggregate |  |  | Sand | 499.9 | 1 |  |  | 0.3 |  | 10/05/1990 | 09/14/2005 | MnROAD Low Volume Road | 3345 | 12190
24-I-1990 | 24 | Inside | Flexible | 02/07/2000 | Aggregate |  |  | Sand | 500.6 | 1 |  |  | 0.3 |  | 10/05/1990 | 09/14/2005 | MnROAD Low Volume Road | 3412 | 41994
24-O-1990 | 24 | Outside | Flexible | 02/07/2000 | Aggregate |  |  | Sand | 500 | 1 |  |  | 0.3 |  | 10/05/1990 | 09/14/2005 | MnROAD Low Volume Road | 3412 | 12627
25-I-1991 | 25 | Inside | Flexible | 05/14/2002 | None |  | 10:20:00 AM | Sand | 499.5 | 1 |  |  | 0.6 |  | 09/24/1991 | 09/14/2005 | MnROAD Low Volume Road | 3885 | 61273
25-O-1991 | 25 | Outside | Flexible | 05/14/2002 | None |  | 10:27:00 AM | Sand | 498.7 | 1 |  |  | 0.5 |  | 09/24/1991 | 09/14/2005 | MnROAD Low Volume Road | 3885 | 17849
25-I-1991 | 25 | Inside | Flexible | 06/28/2002 | None |  | 11:16:00 AM | Sand | 500 | 1 |  |  | 0.6 |  | 09/24/1991 | 09/14/2005 | MnROAD Low Volume Road | 3930 | 62282
25-O-1991 | 25 | Outside | Flexible | 06/28/2002 | None |  | 11:23:00 AM | Sand | 498.5 | 1 |  |  | 0.5 |  | 09/24/1991 | 09/14/2005 | MnROAD Low Volume Road | 3930 | 18118
25-I-1991 | 25 | Inside | Flexible | 12/15/2004 | None |  | 12:29:00 PM | Sand | 500 | 6 |  |  | 0.4 |  | 09/24/1991 | 09/14/2005 | MnROAD Low Volume Road | 4831 | 77739
25-O-1991 | 25 | Outside | Flexible | 12/15/2004 | None |  | 12:36:00 PM | Sand | 499.7 | 6 |  |  | 0.3 |  | 09/24/1991 | 09/14/2005 | MnROAD Low Volume Road | 4831 | 22782
25-I-1991 | 25 | Inside | Flexible | 12/29/2004 | None |  | 9:50:00 AM | Sand | 500.2 | 7 | 0.4 | 0.4 |  |  | 09/24/1991 | 09/14/2005 | MnROAD Low Volume Road | 4845 | 78098
25-O-1991 | 25 | Outside | Flexible | 12/29/2004 | None |  | 9:57:00 AM | Sand | 500.2 | 7 | 0.2 | 0.3 |  |  | 09/24/1991 | 09/14/2005 | MnROAD Low Volume Road | 4845 | 22884
25-I-1991 | 25 | Inside | Flexible | 04/01/2005 | None |  | 8:07:00 AM | Sand | 499.7 | 1 | 0.4 | 0.4 |  |  | 09/24/1991 | 09/14/2005 | MnROAD Low Volume Road | 4938 | 80071
25-O-1991 | 25 | Outside | Flexible | 04/01/2005 | None |  | 8:14:00 AM | Sand | 499 | 1 | 0.2 | 0.2 |  |  | 09/24/1991 | 09/14/2005 | MnROAD Low Volume Road | 4938 | 23592
25-I-1991 | 25 | Inside | Flexible | 08/15/2005 | None |  | 9:57:00 AM | Sand | 498.7 | 2 |  | 0.5 |  |  | 09/24/1991 | 09/14/2005 | MnROAD Low Volume Road | 5074 | 82575
25-O-1991 | 25 | Outside | Flexible | 08/15/2005 | None |  | 10:05:00 AM | Sand | 497.7 | 2 |  | 0.4 |  |  | 09/24/1991 | 09/14/2005 | MnROAD Low Volume Road | 5074 | 24353
25-I-2005 | 25 | Inside | Flexible | 10/26/2005 | None |  | 8:02:00 AM | Sand | 502.5 | 4 | 0.3 | 0.4 | 0.2 |  | 09/15/2005 | 08/22/2008 | MnROAD Low Volume Road | 41
25-I-1991 | 25 | Inside | Flexible | 07/08/1994 | None |  |  | Sand |  | 1 |  |  |  | 0.18 | 09/24/1991 | 09/14/2005 | MnROAD Low Volume Road | 1018
25-O-1991 | 25 | Outside | Flexible | 07/08/1994 | None |  |  | Sand |  | 1 |  |  |  | 0.18 | 09/24/1991 | 09/14/2005 | MnROAD Low Volume Road | 1018
25-I-1991 | 25 | Inside | Flexible | 08/25/1994 | None |  |  | Sand |  | 1 |  |  |  | 0.21 | 09/24/1991 | 09/14/2005 | MnROAD Low Volume Road | 1066 | 616
25-O-1991 | 25 | Outside | Flexible | 08/25/1994 | None |  |  | Sand |  | 1 |  |  |  | 0.21 | 09/24/1991 | 09/14/2005 | MnROAD Low Volume Road | 1066 | 156
25-I-1991 | 25 | Inside | Flexible | 10/06/1994 | None |  |  | Sand |  | 1 |  |  |  | 0.24 | 09/24/1991 | 09/14/2005 | MnROAD Low Volume Road | 1108 | 1487
25-O-1991 | 25 | Outside | Flexible | 10/06/1994 | None |  |  | Sand |  | 1 |  |  |  | 0.22 | 09/24/1991 | 09/14/2005 | MnROAD Low Volume Road | 1108 | 431
25-I-1991 | 25 | Inside | Flexible | 02/02/1995 | None |  |  | Sand |  | 1 |  |  |  | 0.21 | 09/24/1991 | 09/14/2005 | MnROAD Low Volume Road | 1227 | 3839
25-O-1991 | 25 | Outside | Flexible | 02/02/1995 | None |  |  | Sand |  | 1 |  |  |  | 0.2 | 09/24/1991 | 09/14/2005 | MnROAD Low Volume Road | 1227 | 1076
25-I-1991 | 25 | Inside | Flexible | 03/17/1995 | None |  |  | Sand |  | 1 |  |  |  | 0.14 | 09/24/1991 | 09/14/2005 | MnROAD Low Volume Road | 1270 | 4696
25-O-1991 | 25 | Outside | Flexible | 03/17/1995 | None |  |  | Sand |  | 1 |  |  |  | 0.14 | 09/24/1991 | 09/14/2005 | MnROAD Low Volume Road | 1270 | 1409
25-I-1991 | 25 | Inside | Flexible | 03/23/1995 | None |  |  | Sand |  | 1 |  |  |  | 0.2 | 09/24/1991 | 09/14/2005 | MnROAD Low Volume Road | 1276 | 4765
25-O-1991 | 25 | Outside | Flexible | 03/23/1995 | None |  |  | Sand |  | 1 |  |  |  | 0.16 | 09/24/1991 | 09/14/2005 | MnROAD Low Volume Road | 1276 | 1489
25-I-1991 | 25 | Inside | Flexible | 05/05/1995 | None |  |  | Sand |  | 1 |  |  |  | 0.14 | 09/24/1991 | 09/14/2005 | MnROAD Low Volume Road | 1319 | 5859
25-O-1991 | 25 | Outside | Flexible | 05/05/1995 | None |  |  | Sand |  | 1 |  |  |  | 0.11 | 09/24/1991 | 09/14/2005 | MnROAD Low Volume Road | 1319 | 1826
25-I-1991 | 25 | Inside | Flexible | 06/14/1995 | None |  |  | Sand |  | 1 |  |  |  | 0.13 | 09/24/1991 | 09/14/2005 | MnROAD Low Volume Road | 1359 | 6714
25-O-1991 | 25 | Outside | Flexible | 06/14/1995 | None |  |  | Sand |  | 1 |  |  |  | 0.12 | 09/24/1991 | 09/14/2005 | MnROAD Low Volume Road | 1359 | 2224
25-I-1991 | 25 | Inside | Flexible | 09/20/1995 | None |  |  | Sand |  | 1 |  |  |  | 0.2 | 09/24/1991 | 09/14/2005 | MnROAD Low Volume Road | 1457 | 8758
25-O-1991 | 25 | Outside | Flexible | 09/20/1995 | None |  |  | Sand |  | 1 |  |  |  | 0.09 | 09/24/1991 | 09/14/2005 | MnROAD Low Volume Road | 1457 | 3006
25-I-1991 | 25 | Inside | Flexible | 12/06/1995 | None |  |  | Sand |  | 1 |  |  |  | 0.2 | 09/24/1991 | 09/14/2005 | MnROAD Low Volume Road | 1534 | 10402
25-O-1991 | 25 | Outside | Flexible | 12/06/1995 | None |  |  | Sand |  | 1 |  |  |  | 0.15 | 09/24/1991 | 09/14/2005 | MnROAD Low Volume Road | 1534 | 3661
25-I-1991 | 25 | Inside | Flexible | 02/16/1996 | None |  |  | Sand |  | 1 |  |  |  | 0.2 | 09/24/1991 | 09/14/2005 | MnROAD Low Volume Road | 1606 | 12047
25-O-1991 | 25 | Outside | Flexible | 02/16/1996 | None |  |  | Sand |  | 1 |  |  |  | 0.16 | 09/24/1991 | 09/14/2005 | MnROAD Low Volume Road | 1606 | 3984
25-I-1991 | 25 | Inside | Flexible | 05/09/1996 | None |  |  | Sand |  | 1 |  |  |  | 0.2 | 09/24/1991 | 09/14/2005 | MnROAD Low Volume Road | 1689 | 14461
25-O-1991 | 25 | Outside | Flexible | 05/09/1996 | None |  |  | Sand |  | 1 |  |  |  | 0.18 | 09/24/1991 | 09/14/2005 | MnROAD Low Volume Road | 1689 | 4928
25-I-1991 | 25 | Inside | Flexible | 06/25/1996 | None |  |  | Sand |  | 1 |  |  |  | 0.21 | 09/24/1991 | 09/14/2005 | MnROAD Low Volume Road | 1736 | 15483
25-O-1991 | 25 | Outside | Flexible | 06/25/1996 | None |  |  | Sand |  | 1 |  |  |  | 0.16 | 09/24/1991 | 09/14/2005 | MnROAD Low Volume Road | 1736 | 5356
25-I-1991 | 25 | Inside | Flexible | 06/26/1997 | None |  |  | Sand | 500.5 | 1 |  |  | 0.3 |  | 09/24/1991 | 09/14/2005 | MnROAD Low Volume Road | 2102 | 24378
25-O-2005 | 25 | Outside | Flexible | 10/26/2005 | None |  | 8:09:00 AM | Sand | 503.2 | 4 | 0.3 | 0.4 | 0.3 |  | 09/15/2005 | 08/22/2008 | MnROAD Low Volume Road | 41 | 199
25-I-2005 | 25 | Inside | Flexible | 03/10/2006 | None |  | 10:50:00 AM | Sand | 502.5 | 1 | 0.3 | 0.4 | 0.4 |  | 09/15/2005 | 08/22/2008 | MnROAD Low Volume Road | 176 | 2673
25-O-2005 | 25 | Outside | Flexible | 03/10/2006 | None |  | 10:56:00 AM | Sand | 498.6 | 1 | 0.3 | 0.3 | 0.3 |  | 09/15/2005 | 08/22/2008 | MnROAD Low Volume Road | 176 | 878
25-I-2005 | 25 | Inside | Flexible | 04/10/2006 | None |  | 12:54:00 PM | Sand | 500.2 | 2 | 0.3 | 0.3 | 0.3 |  | 09/15/2005 | 08/22/2008 | MnROAD Low Volume Road | 207 | 3599
25-O-2005 | 25 | Outside | Flexible | 04/10/2006 | None |  | 1:01:00 PM | Sand | 498.7 | 2 | 0.3 | 0.3 | 0.3 |  | 09/15/2005 | 08/22/2008 | MnROAD Low Volume Road | 207 | 1218
25-I-2005 | 25 | Inside | Flexible | 10/05/2006 | None |  | 7:37:00 AM | Sand | 501.6 | 3 | 0.3 | 0.3 | 0.3 |  | 09/15/2005 | 08/22/2008 | MnROAD Low Volume Road | 385 | 5699
25-O-2005 | 25 | Outside | Flexible | 10/05/2006 | None |  | 7:45:00 AM | Sand | 501.6 | 3 | 0.3 | 0.2 | 0.2 |  | 09/15/2005 | 08/22/2008 | MnROAD Low Volume Road | 385 | 1996
25-I-2005 | 25 | Inside | Flexible | 04/23/2007 | None |  | 12:09:00 PM | Sand | 503.2 | 1 | 0.3 | 0.3 | 0.3 |  | 09/15/2005 | 08/22/2008 | MnROAD Low Volume Road | 585 | 10500
25-O-2005 | 25 | Outside | Flexible | 04/23/2007 | None |  | 12:16:00 PM | Sand | 497.9 | 1 | 0.3 | 0.3 | 0.3 |  | 09/15/2005 | 08/22/2008 | MnROAD Low Volume Road | 585 | 3370
25-I-2005 | 25 | Inside | Flexible | 11/21/2007 | None |  | 9:31:00 AM | Sand | 508.2 | 2 | 0.3 | 0.4 | 0.4 |  | 09/15/2005 | 08/22/2008 | MnROAD Low Volume Road | 797 | 11503
25-O-2005 | 25 | Outside | Flexible | 11/21/2007 | None |  | 9:38:00 AM | Sand | 502.7 | 2 | 0.3 | 0.3 | 0.3 |  | 09/15/2005 | 08/22/2008 | MnROAD Low Volume Road | 797 | 3528
25-I-2005 | 25 | Inside | Flexible | 04/15/2008 | None |  | 1:37:00 PM | Sand | 500.5 | 2 | 0.3 | 0.3 | 0.3 |  | 09/15/2005 | 08/22/2008 | MnROAD Low Volume Road | 943 | 15148
25-O-2005 | 25 | Outside | Flexible | 04/15/2008 | None |  | 1:28:00 PM | Sand | 492.2 | 2 | 0.2 | 0.2 | 0.2 |  | 09/15/2005 | 08/22/2008 | MnROAD Low Volume Road | 943 | 3528
25-I-1991 | 25 | Inside | Flexible | 06/26/1997 | None |  |  | Sand | 499.7 | 2 |  |  | 0.3 |  | 09/24/1991 | 09/14/2005 | MnROAD Low Volume Road | 2102 | 24378
25-I-1991 | 25 | Inside | Flexible | 06/26/1997 | None |  |  | Sand | 498.2 | 3 |  |  | 0.3 |  | 09/24/1991 | 09/14/2005 | MnROAD Low Volume Road | 2102 | 24378
25-O-1991 | 25 | Outside | Flexible | 06/26/1997 | None |  |  | Sand | 500.5 | 1 |  |  | 0.3 |  | 09/24/1991 | 09/14/2005 | MnROAD Low Volume Road | 2102 | 7850
25-O-1991 | 25 | Outside | Flexible | 06/26/1997 | None |  |  | Sand | 498.2 | 2 |  |  | 0.3 |  | 09/24/1991 | 09/14/2005 | MnROAD Low Volume Road | 2102 | 7850
25-O-1991 | 25 | Outside | Flexible | 06/26/1997 | None |  |  | Sand | 498.2 | 3 |  |  | 0.3 |  | 09/24/1991 | 09/14/2005 | MnROAD Low Volume Road | 2102 | 7850
25-I-1991 | 25 | Inside | Flexible | 11/12/1997 | None |  |  | Sand | 500.7 |  |  |  | 0.3 |  | 09/24/1991 | 09/14/2005 | MnROAD Low Volume Road | 2241 | 26222
25-O-1991 | 25 | Outside | Flexible | 11/12/1997 | None |  |  | Sand | 500 |  |  |  | 0.3 |  | 09/24/1991 | 09/14/2005 | MnROAD Low Volume Road | 2241 | 8464
25-I-1991 | 25 | Inside | Flexible | 02/10/1998 | None |  |  | Sand | 500 | 1 |  |  | 0.3 |  | 09/24/1991 | 09/14/2005 | MnROAD Low Volume Road | 2331 | 26674
25-O-1991 | 25 | Outside | Flexible | 02/10/1998 | None |  |  | Sand | 500 | 1 |  |  | 0.2 |  | 09/24/1991 | 09/14/2005 | MnROAD Low Volume Road | 2331 | 8523
25-I-1991 | 25 | Inside | Flexible | 03/10/1998 | None |  |  | Sand | 500 | 1 |  |  | 0.3 |  | 09/24/1991 | 09/14/2005 | MnROAD Low Volume Road | 2359 | 27377
25-O-1991 | 25 | Outside | Flexible | 03/10/1998 | None |  |  | Sand | 500 | 1 |  |  | 0.2 |  | 09/24/1991 | 09/14/2005 | MnROAD Low Volume Road | 2359 | 8644
25-I-1991 | 25 | Inside | Flexible | 05/28/1998 | None |  |  | Sand | 500 | 1 |  |  | 0.3 |  | 09/24/1991 | 09/14/2005 | MnROAD Low Volume Road | 2438 | 29823
25-O-1991 | 25 | Outside | Flexible | 05/28/1998 | None |  |  | Sand | 500 | 1 |  |  | 0.3 |  | 09/24/1991 | 09/14/2005 | MnROAD Low Volume Road | 2438 | 9001
25-I-1991 | 25 | Inside | Flexible | 08/21/1998 | None |  |  | Sand | 500 | 1 |  |  | 0.3 |  | 09/24/1991 | 09/14/2005 | MnROAD Low Volume Road | 2523 | 32691
25-O-1991 | 25 | Outside | Flexible | 08/21/1998 | None |  |  | Sand | 500 | 1 |  |  | 0.3 |  | 09/24/1991 | 09/14/2005 | MnROAD Low Volume Road | 2523 | 9639
25-I-1991 | 25 | Inside | Flexible | 11/04/1998 | None |  |  | Sand | 500 | 1 |  |  | 0.4 |  | 09/24/1991 | 09/14/2005 | MnROAD Low Volume Road | 2598 | 34766
25-O-1991 | 25 | Outside | Flexible | 11/04/1998 | None |  |  | Sand | 500 | 1 |  |  | 0.3 |  | 09/24/1991 | 09/14/2005 | MnROAD Low Volume Road | 2598 | 10273
25-I-1991 | 25 | Inside | Flexible | 04/02/1999 | None |  |  | Sand | 500 | 1 |  |  | 0.4 |  | 09/24/1991 | 09/14/2005 | MnROAD Low Volume Road | 2747 | 37808
25-O-1991 | 25 | Outside | Flexible | 04/02/1999 | None |  |  | Sand | 500 | 1 |  |  | 0.3 |  | 09/24/1991 | 09/14/2005 | MnROAD Low Volume Road | 2747 | 11309
25-I-1991 | 25 | Inside | Flexible | 07/07/1999 | None |  |  | Sand | 500 | 1 |  |  | 0.4 |  | 09/24/1991 | 09/14/2005 | MnROAD Low Volume Road | 2843 | 38595
25-O-1991 | 25 | Outside | Flexible | 07/07/1999 | None |  |  | Sand | 500 | 1 |  |  | 0.3 |  | 09/24/1991 | 09/14/2005 | MnROAD Low Volume Road | 2843 | 11791
25-I-1991 | 25 | Inside | Flexible | 12/02/1999 | None |  |  | Sand | 501.1 | 1 |  |  | 0.3 |  | 09/24/1991 | 09/14/2005 | MnROAD Low Volume Road | 2991 | 39890
25-O-1991 | 25 | Outside | Flexible | 12/02/1999 | None |  |  | Sand | 498.9 | 1 |  |  | 0.3 |  | 09/24/1991 | 09/14/2005 | MnROAD Low Volume Road | 2991 | 12190
25-I-1991 | 25 | Inside | Flexible | 02/07/2000 | None |  |  | Sand | 499.4 | 1 |  |  | 0.3 |  | 09/24/1991 | 09/14/2005 | MnROAD Low Volume Road | 3058 | 41994
25-O-1991 | 25 | Outside | Flexible | 02/07/2000 | None |  |  | Sand | 500.6 | 1 |  |  | 0.3 |  | 09/24/1991 | 09/14/2005 | MnROAD Low Volume Road | 3058 | 12627
25-I-1991 | 25 | Inside | Flexible | 07/17/2000 | None |  |  | Sand | 499.6 | 1 |  |  | 0.4 |  | 09/24/1991 | 09/14/2005 | MnROAD Low Volume Road | 3219 | 45441
25-O-1991 | 25 | Outside | Flexible | 07/17/2000 | None |  |  | Sand | 499.1 | 1 |  |  | 0.3 |  | 09/24/1991 | 09/14/2005 | MnROAD Low Volume Road | 3219 | 13660
25-I-1991 | 25 | Inside | Flexible | 05/15/2001 | None |  |  | Sand | 499.9 | 1 |  |  | 0.3 |  | 09/24/1991 | 09/14/2005 | MnROAD Low Volume Road | 3521 | 53611
25-I-1991 | 25 | Inside | Flexible | 05/15/2001 | None |  |  | Sand | 501.4 | 2 |  |  | 0.4 |  | 09/24/1991 | 09/14/2005 | MnROAD Low Volume Road | 3521 | 53611
25-I-1991 | 25 | Inside | Flexible | 05/15/2001 | None |  |  | Sand | 499.5 | 3 |  |  | 0.4 |  | 09/24/1991 | 09/14/2005 | MnROAD Low Volume Road | 3521 | 53611
25-I-1991 | 25 | Inside | Flexible | 05/15/2001 | None |  |  | Sand | 499.6 | 4 |  |  | 0.3 |  | 09/24/1991 | 09/14/2005 | MnROAD Low Volume Road | 3521 | 53611
25-O-1991 | 25 | Outside | Flexible | 05/15/2001 | None |  |  | Sand | 499.4 | 1 |  |  | 0.3 |  | 09/24/1991 | 09/14/2005 | MnROAD Low Volume Road | 3521 | 15884
25-O-1991 | 25 | Outside | Flexible | 05/15/2001 | None |  |  | Sand | 500.1 | 2 |  |  | 0.3 |  | 09/24/1991 | 09/14/2005 | MnROAD Low Volume Road | 3521 | 15884
25-O-1991 | 25 | Outside | Flexible | 05/15/2001 | None |  |  | Sand | 499.1 | 3 |  |  | 0.3 |  | 09/24/1991 | 09/14/2005 | MnROAD Low Volume Road | 3521 | 15884
25-O-1991 | 25 | Outside | Flexible | 05/15/2001 | None |  |  | Sand | 500.1 | 4 |  |  | 0.2 |  | 09/24/1991 | 09/14/2005 | MnROAD Low Volume Road | 3521 | 15884
25-I-1991 | 25 | Inside | Flexible | 07/09/2001 | None |  |  | Sand | 500.6 | 1 |  |  | 0.4 |  | 09/24/1991 | 09/14/2005 | MnROAD Low Volume Road | 3576 | 54523
25-O-1991 | 25 | Outside | Flexible | 07/09/2001 | None |  |  | Sand | 500.9 | 1 |  |  | 0.2 |  | 09/24/1991 | 09/14/2005 | MnROAD Low Volume Road | 3576 | 16167
25-I-1991 | 25 | Inside | Flexible | 07/31/2001 | None |  |  | Sand | 499.4 | 1 |  |  | 0.4 |  | 09/24/1991 | 09/14/2005 | MnROAD Low Volume Road | 3598 | 55299
25-O-1991 | 25 | Outside | Flexible | 07/31/2001 | None |  |  | Sand | 499.6 | 1 |  |  | 0.3 |  | 09/24/1991 | 09/14/2005 | MnROAD Low Volume Road | 3598 | 16304
25-I-1991 | 25 | Inside | Flexible | 09/21/2001 | None |  |  | Sand | 501.1 | 1 |  |  | 0.3 |  | 09/24/1991 | 09/14/2005 | MnROAD Low Volume Road | 3650 | 56476
25-O-1991 | 25 | Outside | Flexible | 09/21/2001 | None |  |  | Sand | 499.6 | 1 |  |  | 0.3 |  | 09/24/1991 | 09/14/2005 | MnROAD Low Volume Road | 3650 | 16613
25-I-1991 | 25 | Inside | Flexible | 10/19/2001 | None |  |  | Sand | 499.6 | 1 |  |  | 0.4 |  | 09/24/1991 | 09/14/2005 | MnROAD Low Volume Road | 3678 | 56476
25-O-1991 | 25 | Outside | Flexible | 10/19/2001 | None |  |  | Sand | 501.9 | 1 |  |  | 0.2 |  | 09/24/1991 | 09/14/2005 | MnROAD Low Volume Road | 3678 | 16613
25-I-1991 | 25 | Inside | Flexible | 12/21/2001 | None |  |  | Sand | 500.4 | 1 |  |  | 0.4 |  | 09/24/1991 | 09/14/2005 | MnROAD Low Volume Road | 3741 | 57400
25-O-1991 | 25 | Outside | Flexible | 12/21/2001 | None |  |  | Sand | 499.9 | 1 |  |  | 0.3 |  | 09/24/1991 | 09/14/2005 | MnROAD Low Volume Road | 3741 | 16961
25-I-1991 | 25 | Inside | Flexible | 01/28/2002 | None |  |  | Sand | 499.4 | 1 |  |  | 0.3 |  | 09/24/1991 | 09/14/2005 | MnROAD Low Volume Road | 3779 | 58355
25-O-1991 | 25 | Outside | Flexible | 01/28/2002 | None |  |  | Sand | 500.4 | 1 |  |  | 0.2 |  | 09/24/1991 | 09/14/2005 | MnROAD Low Volume Road | 3779 | 17154
25-I-1991 | 25 | Inside | Flexible | 02/28/2002 | None |  |  | Sand | 499.1 | 1 |  |  | 0.4 |  | 09/24/1991 | 09/14/2005 | MnROAD Low Volume Road | 3810 | 59256
25-O-1991 | 25 | Outside | Flexible | 02/28/2002 | None |  |  | Sand | 499.4 | 1 |  |  | 0.4 |  | 09/24/1991 | 09/14/2005 | MnROAD Low Volume Road | 3810 | 17392
25-I-1991 | 25 | Inside | Flexible | 03/29/2002 | None |  | 11:41:00 AM | Sand | 500 | 1 |  |  | 0.6 |  | 09/24/1991 | 09/14/2005 | MnROAD Low Volume Road | 3839 | 60135
25-O-1991 | 25 | Outside | Flexible | 03/29/2002 | None |  | 11:48:00 AM | Sand | 499.2 | 1 |  |  | 0.4 |  | 09/24/1991 | 09/14/2005 | MnROAD Low Volume Road | 3839 | 17565
26-O-1991 | 26 | Outside | Flexible | 06/26/1997 | None |  |  | Clay | 390 | 1 |  |  | 0.5 |  | 06/11/1991 | 09/05/2000 | MnROAD Low Volume Road | 2207 | 7850
26-O-1991 | 26 | Outside | Flexible | 06/26/1997 | None |  |  | Clay | 390 | 2 |  |  | 0.5 |  | 06/11/1991 | 09/05/2000 | MnROAD Low Volume Road | 2207 | 7850
26-O-1991 | 26 | Outside | Flexible | 06/26/1997 | None |  |  | Clay | 390 | 3 |  |  | 0.5 |  | 06/11/1991 | 09/05/2000 | MnROAD Low Volume Road | 2207 | 7850
26-I-1991 | 26 | Inside | Flexible | 11/12/1997 | None |  |  | Clay | 390.2 |  |  |  | 0.4 |  | 06/11/1991 | 09/05/2000 | MnROAD Low Volume Road | 2346 | 26222
26-O-1991 | 26 | Outside | Flexible | 11/12/1997 | None |  |  | Clay | 390.2 |  |  |  | 0.4 |  | 06/11/1991 | 09/05/2000 | MnROAD Low Volume Road | 2346 | 8464
26-I-1991 | 26 | Inside | Flexible | 02/10/1998 | None |  |  | Clay | 390 | 1 |  |  | 0.4 |  | 06/11/1991 | 09/05/2000 | MnROAD Low Volume Road | 2436 | 26674
26-O-1991 | 26 | Outside | Flexible | 02/10/1998 | None |  |  | Clay | 390 | 1 |  |  | 0.4 |  | 06/11/1991 | 09/05/2000 | MnROAD Low Volume Road | 2436 | 8523
26-I-1991 | 26 | Inside | Flexible | 03/10/1998 | None |  |  | Clay | 390 | 1 |  |  | 0.4 |  | 06/11/1991 | 09/05/2000 | MnROAD Low Volume Road | 2464 | 27377
26-O-1991 | 26 | Outside | Flexible | 03/10/1998 | None |  |  | Clay | 390 | 1 |  |  | 0.4 |  | 06/11/1991 | 09/05/2000 | MnROAD Low Volume Road | 2464 | 8644
26-I-1991 | 26 | Inside | Flexible | 05/28/1998 | None |  |  | Clay | 389.9 | 1 |  |  | 0.4 |  | 06/11/1991 | 09/05/2000 | MnROAD Low Volume Road | 2543 | 29823
26-O-1991 | 26 | Outside | Flexible | 05/28/1998 | None |  |  | Clay | 389.9 | 1 |  |  | 0.5 |  | 06/11/1991 | 09/05/2000 | MnROAD Low Volume Road | 2543 | 9001
26-I-1991 | 26 | Inside | Flexible | 08/21/1998 | None |  |  | Clay | 390 | 1 |  |  | 0.5 |  | 06/11/1991 | 09/05/2000 | MnROAD Low Volume Road | 2628 | 32691
26-O-1991 | 26 | Outside | Flexible | 08/21/1998 | None |  |  | Clay | 390 | 1 |  |  | 0.5 |  | 06/11/1991 | 09/05/2000 | MnROAD Low Volume Road | 2628 | 9639
26-I-1991 | 26 | Inside | Flexible | 11/04/1998 | None |  |  | Clay | 390 | 1 |  |  | 0.5 |  | 06/11/1991 | 09/05/2000 | MnROAD Low Volume Road | 2703 | 34766
26-O-1991 | 26 | Outside | Flexible | 11/04/1998 | None |  |  | Clay | 390 | 1 |  |  | 0.5 |  | 06/11/1991 | 09/05/2000 | MnROAD Low Volume Road | 2703 | 10273
26-I-1991 | 26 | Inside | Flexible | 04/02/1999 | None |  |  | Clay | 389.9 | 1 |  |  | 0.5 |  | 06/11/1991 | 09/05/2000 | MnROAD Low Volume Road | 2852 | 37808
26-O-1991 | 26 | Outside | Flexible | 04/02/1999 | None |  |  | Clay | 390 | 1 |  |  | 0.5 |  | 06/11/1991 | 09/05/2000 | MnROAD Low Volume Road | 2852 | 11309
26-I-1991 | 26 | Inside | Flexible | 07/07/1999 | None |  |  | Clay | 390 | 1 |  |  | 0.5 |  | 06/11/1991 | 09/05/2000 | MnROAD Low Volume Road | 2948 | 38595
26-O-1991 | 26 | Outside | Flexible | 07/07/1999 | None |  |  | Clay | 390 | 1 |  |  | 0.6 |  | 06/11/1991 | 09/05/2000 | MnROAD Low Volume Road | 2948 | 11791
26-I-1991 | 26 | Inside | Flexible | 12/02/1999 | None |  |  | Clay | 389.6 | 1 |  |  | 0.4 |  | 06/11/1991 | 09/05/2000 | MnROAD Low Volume Road | 3096 | 39890
26-O-1991 | 26 | Outside | Flexible | 12/02/1999 | None |  |  | Clay | 389.4 | 1 |  |  | 0.4 |  | 06/11/1991 | 09/05/2000 | MnROAD Low Volume Road | 3096 | 12190
26-I-1991 | 26 | Inside | Flexible | 02/07/2000 | None |  |  | Clay | 391 | 1 |  |  | 0.4 |  | 06/11/1991 | 09/05/2000 | MnROAD Low Volume Road | 3163 | 41994
26-O-1991 | 26 | Outside | Flexible | 02/07/2000 | None |  |  | Clay | 389.6 | 1 |  |  | 0.3 |  | 06/11/1991 | 09/05/2000 | MnROAD Low Volume Road | 3163 | 12627
26-I-1991 | 26 | Inside | Flexible | 07/17/2000 | None |  |  | Clay | 389.9 | 1 |  |  | 0.3 |  | 06/11/1991 | 09/05/2000 | MnROAD Low Volume Road | 3324 | 45441
26-O-1991 | 26 | Outside | Flexible | 07/17/2000 | None |  |  | Clay | 388.6 | 1 |  |  | 0.4 |  | 06/11/1991 | 09/05/2000 | MnROAD Low Volume Road | 3324 | 13660
26-I-2000 | 26 | Inside | Flexible | 05/15/2001 | Reclaimed |  |  | Clay | 389.6 | 1 |  |  | 0.6 |  | 09/06/2000 | 04/30/2004 | MnROAD Low Volume Road | 251 | 6989
26-I-2000 | 26 | Inside | Flexible | 05/15/2001 | Reclaimed |  |  | Clay | 389.9 | 2 |  |  | 0.5 |  | 09/06/2000 | 04/30/2004 | MnROAD Low Volume Road | 251 | 6989
26-I-2000 | 26 | Inside | Flexible | 05/15/2001 | Reclaimed |  |  | Clay | 389.2 | 3 |  |  | 0.6 |  | 09/06/2000 | 04/30/2004 | MnROAD Low Volume Road | 251 | 6989
26-I-2000 | 26 | Inside | Flexible | 05/15/2001 | Reclaimed |  |  | Clay | 389.9 | 4 |  |  | 0.6 |  | 09/06/2000 | 04/30/2004 | MnROAD Low Volume Road | 251 | 6989
26-O-2000 | 26 | Outside | Flexible | 05/15/2001 | Reclaimed |  |  | Clay | 390.4 | 1 |  |  | 0.4 |  | 09/06/2000 | 04/30/2004 | MnROAD Low Volume Road | 251 | 1957
26-O-2000 | 26 | Outside | Flexible | 05/15/2001 | Reclaimed |  |  | Clay | 390.1 | 2 |  |  | 0.3 |  | 09/06/2000 | 04/30/2004 | MnROAD Low Volume Road | 251 | 1957
26-O-2000 | 26 | Outside | Flexible | 05/15/2001 | Reclaimed |  |  | Clay | 389 | 3 |  |  | 0.3 |  | 09/06/2000 | 04/30/2004 | MnROAD Low Volume Road | 251 | 1957
26-O-2000 | 26 | Outside | Flexible | 05/15/2001 | Reclaimed |  |  | Clay | 390.4 | 4 |  |  | 0.4 |  | 09/06/2000 | 04/30/2004 | MnROAD Low Volume Road | 251 | 1957
26-I-1991 | 26 | Inside | Flexible | 07/08/1994 | None |  |  | Clay |  | 1 |  |  |  | 0.2 | 06/11/1991 | 09/05/2000 | MnROAD Low Volume Road | 1123
26-O-1991 | 26 | Outside | Flexible | 07/08/1994 | None |  |  | Clay |  | 1 |  |  |  | 0.21 | 06/11/1991 | 09/05/2000 | MnROAD Low Volume Road | 1123
26-I-1991 | 26 | Inside | Flexible | 08/25/1994 | None |  |  | Clay |  | 1 |  |  |  | 0.23 | 06/11/1991 | 09/05/2000 | MnROAD Low Volume Road | 1171 | 616
26-O-1991 | 26 | Outside | Flexible | 08/25/1994 | None |  |  | Clay |  | 1 |  |  |  | 0.23 | 06/11/1991 | 09/05/2000 | MnROAD Low Volume Road | 1171 | 156
26-I-1991 | 26 | Inside | Flexible | 10/06/1994 | None |  |  | Clay |  | 1 |  |  |  | 0.28 | 06/11/1991 | 09/05/2000 | MnROAD Low Volume Road | 1213 | 1487
26-O-1991 | 26 | Outside | Flexible | 10/06/1994 | None |  |  | Clay |  | 1 |  |  |  | 0.27 | 06/11/1991 | 09/05/2000 | MnROAD Low Volume Road | 1213 | 431
26-I-1991 | 26 | Inside | Flexible | 02/02/1995 | None |  |  | Clay |  | 1 |  |  |  | 0.21 | 06/11/1991 | 09/05/2000 | MnROAD Low Volume Road | 1332 | 3839
26-I-2000 | 26 | Inside | Flexible | 07/09/2001 | Reclaimed |  |  | Clay | 390.6 | 1 |  |  | 0.4 |  | 09/06/2000 | 04/30/2004 | MnROAD Low Volume Road | 306 | 7901
26-O-2000 | 26 | Outside | Flexible | 07/09/2001 | Reclaimed |  |  | Clay | 389.9 | 1 |  |  | 0.4 |  | 09/06/2000 | 04/30/2004 | MnROAD Low Volume Road | 306 | 2240
26-I-2000 | 26 | Inside | Flexible | 07/31/2001 | Reclaimed |  |  | Clay | 391.1 | 1 |  |  | 0.2 |  | 09/06/2000 | 04/30/2004 | MnROAD Low Volume Road | 328 | 8677
26-O-2000 | 26 | Outside | Flexible | 07/31/2001 | Reclaimed |  |  | Clay | 389.1 | 1 |  |  | 0.2 |  | 09/06/2000 | 04/30/2004 | MnROAD Low Volume Road | 328 | 2377
26-I-2000 | 26 | Inside | Flexible | 09/21/2001 | Reclaimed |  |  | Clay | 390.4 | 1 |  |  | 0.6 |  | 09/06/2000 | 04/30/2004 | MnROAD Low Volume Road | 380 | 9854
26-O-2000 | 26 | Outside | Flexible | 09/21/2001 | Reclaimed |  |  | Clay | 390.6 | 1 |  |  | 0.2 |  | 09/06/2000 | 04/30/2004 | MnROAD Low Volume Road | 380 | 2686
26-I-2000 | 26 | Inside | Flexible | 10/19/2001 | Reclaimed |  |  | Clay | 389.9 | 1 |  |  | 0.4 |  | 09/06/2000 | 04/30/2004 | MnROAD Low Volume Road | 408 | 9854
26-O-2000 | 26 | Outside | Flexible | 10/19/2001 | Reclaimed |  |  | Clay | 390.4 | 1 |  |  | 0.4 |  | 09/06/2000 | 04/30/2004 | MnROAD Low Volume Road | 408 | 2686
26-I-2000 | 26 | Inside | Flexible | 12/21/2001 | Reclaimed |  |  | Clay | 389.1 | 1 |  |  | 0.2 |  | 09/06/2000 | 04/30/2004 | MnROAD Low Volume Road | 471 | 10778
26-O-2000 | 26 | Outside | Flexible | 12/21/2001 | Reclaimed |  |  | Clay | 389.1 | 1 |  |  | 0.2 |  | 09/06/2000 | 04/30/2004 | MnROAD Low Volume Road | 471 | 3034
26-I-2000 | 26 | Inside | Flexible | 01/28/2002 | Reclaimed |  |  | Clay | 390.4 | 1 |  |  | 0.3 |  | 09/06/2000 | 04/30/2004 | MnROAD Low Volume Road | 509 | 11733
26-O-2000 | 26 | Outside | Flexible | 01/28/2002 | Reclaimed |  |  | Clay | 389.6 | 1 |  |  | 0.3 |  | 09/06/2000 | 04/30/2004 | MnROAD Low Volume Road | 509 | 3227
26-I-2000 | 26 | Inside | Flexible | 02/28/2002 | Reclaimed |  |  | Clay | 388.9 | 1 |  |  | 0.2 |  | 09/06/2000 | 04/30/2004 | MnROAD Low Volume Road | 540 | 12634
26-O-2000 | 26 | Outside | Flexible | 02/28/2002 | Reclaimed |  |  | Clay | 390.4 | 1 |  |  | 0.5 |  | 09/06/2000 | 04/30/2004 | MnROAD Low Volume Road | 540 | 3465
26-I-2000 | 26 | Inside | Flexible | 03/29/2002 | Reclaimed |  | 11:40:00 AM | Clay | 390.4 | 1 |  |  | 0.3 |  | 09/06/2000 | 04/30/2004 | MnROAD Low Volume Road | 569 | 13513
26-O-2000 | 26 | Outside | Flexible | 03/29/2002 | Reclaimed |  | 11:49:00 AM | Clay | 389.6 | 1 |  |  | 0.3 |  | 09/06/2000 | 04/30/2004 | MnROAD Low Volume Road | 569 | 3638
26-I-2000 | 26 | Inside | Flexible | 05/14/2002 | Reclaimed |  | 10:20:00 AM | Clay | 390.5 | 1 |  |  | 0.4 |  | 09/06/2000 | 04/30/2004 | MnROAD Low Volume Road | 615 | 14651
26-O-2000 | 26 | Outside | Flexible | 05/14/2002 | Reclaimed |  | 10:27:00 AM | Clay | 390.5 | 1 |  |  | 0.4 |  | 09/06/2000 | 04/30/2004 | MnROAD Low Volume Road | 615 | 3922
26-I-2000 | 26 | Inside | Flexible | 06/28/2002 | Reclaimed |  | 11:15:00 AM | Clay | 390.2 | 1 |  |  | 0.4 |  | 09/06/2000 | 04/30/2004 | MnROAD Low Volume Road | 660 | 15660
26-O-2000 | 26 | Outside | Flexible | 06/28/2002 | Reclaimed |  | 11:23:00 AM | Clay | 389.5 | 1 |  |  | 0.4 |  | 09/06/2000 | 04/30/2004 | MnROAD Low Volume Road | 660 | 4191
26-I-2004 | 26 | Inside | Flexible | 12/15/2004 | Aggregate |  | 12:29:00 PM | Clay | 389.5 | 6 |  |  | 0 |  | 05/01/2004 | 09/09/2008 | MnROAD Low Volume Road | 228 | 567
26-O-2004 | 26 | Outside | Flexible | 12/15/2004 | Aggregate |  | 12:36:00 PM | Clay | 390 | 6 |  |  | 0 |  | 05/01/2004 | 09/09/2008 | MnROAD Low Volume Road | 228 | 182
26-I-2004 | 26 | Inside | Flexible | 12/29/2004 | Aggregate |  | 9:50:00 AM | Clay | 510.4 | 7 | 0.1 | 0.1 |  |  | 05/01/2004 | 09/09/2008 | MnROAD Low Volume Road | 242 | 926
26-O-2004 | 26 | Outside | Flexible | 12/29/2004 | Aggregate |  | 9:57:00 AM | Clay | 505.7 | 7 | 0.1 | 0.2 |  |  | 05/01/2004 | 09/09/2008 | MnROAD Low Volume Road | 242 | 284
26-I-2004 | 26 | Inside | Flexible | 04/01/2005 | Aggregate |  | 8:07:00 AM | Clay | 390.2 | 1 | 0.2 | 0.1 |  |  | 05/01/2004 | 09/09/2008 | MnROAD Low Volume Road | 335 | 2899
26-O-2004 | 26 | Outside | Flexible | 04/01/2005 | Aggregate |  | 8:14:00 AM | Clay | 389.7 | 1 | 0.2 | 0.2 |  |  | 05/01/2004 | 09/09/2008 | MnROAD Low Volume Road | 335 | 992
26-I-2004 | 26 | Inside | Flexible | 08/15/2005 | Aggregate |  | 9:57:00 AM | Clay | 505.1 | 2 |  | 0.4 |  |  | 05/01/2004 | 09/09/2008 | MnROAD Low Volume Road | 471 | 5403
26-O-2004 | 26 | Outside | Flexible | 08/15/2005 | Aggregate |  | 10:05:00 AM | Clay | 503.2 | 2 |  | 0.5 |  |  | 05/01/2004 | 09/09/2008 | MnROAD Low Volume Road | 471 | 1753
26-I-2004 | 26 | Inside | Flexible | 10/26/2005 | Aggregate |  | 8:02:00 AM | Clay | 504.2 | 4 | 0.3 | 0.4 | 0.3 |  | 05/01/2004 | 09/09/2008 | MnROAD Low Volume Road | 543 | 5793
26-O-2004 | 26 | Outside | Flexible | 10/26/2005 | Aggregate |  | 8:09:00 AM | Clay | 509 | 4 | 0.2 | 0.5 | 0.3 |  | 05/01/2004 | 09/09/2008 | MnROAD Low Volume Road | 543 | 2160
26-I-2004 | 26 | Inside | Flexible | 03/10/2006 | Aggregate |  | 10:49:00 AM | Clay | 504 | 1 | 0.3 | 0.5 | 0.4 |  | 05/01/2004 | 09/09/2008 | MnROAD Low Volume Road | 678 | 8466
26-O-2004 | 26 | Outside | Flexible | 03/10/2006 | Aggregate |  | 10:56:00 AM | Clay | 509 | 1 | 0.3 | 0.5 | 0.4 |  | 05/01/2004 | 09/09/2008 | MnROAD Low Volume Road | 678 | 2839
26-I-2004 | 26 | Inside | Flexible | 04/10/2006 | Aggregate |  | 12:54:00 PM | Clay | 505.7 | 2 | 0.3 | 0.4 | 0.3 |  | 05/01/2004 | 09/09/2008 | MnROAD Low Volume Road | 709 | 9392
26-O-2004 | 26 | Outside | Flexible | 04/10/2006 | Aggregate |  | 1:01:00 PM | Clay | 506.5 | 2 | 0.2 | 0.5 | 0.4 |  | 05/01/2004 | 09/09/2008 | MnROAD Low Volume Road | 709 | 3179
26-I-2004 | 26 | Inside | Flexible | 10/05/2006 | Aggregate |  | 7:37:00 AM | Clay | 353.8 | 3 | 0.2 | 0.3 | 0.3 |  | 05/01/2004 | 09/09/2008 | MnROAD Low Volume Road | 887 | 11492
26-O-2004 | 26 | Outside | Flexible | 10/05/2006 | Aggregate |  | 7:45:00 AM | Clay | 348.5 | 3 | 0.2 | 0.4 | 0.3 |  | 05/01/2004 | 09/09/2008 | MnROAD Low Volume Road | 887 | 3957
26-I-2004 | 26 | Inside | Flexible | 04/23/2007 | Aggregate |  | 12:09:00 PM | Clay | 497.2 | 1 | 0.3 | 0.4 | 0.3 |  | 05/01/2004 | 09/09/2008 | MnROAD Low Volume Road | 1087 | 16293
26-O-2004 | 26 | Outside | Flexible | 04/23/2007 | Aggregate |  | 12:16:00 PM | Clay | 497.7 | 1 | 0.3 | 0.5 | 0.4 |  | 05/01/2004 | 09/09/2008 | MnROAD Low Volume Road | 1087 | 5331
26-I-2004 | 26 | Inside | Flexible | 11/21/2007 | Aggregate |  | 9:31:00 AM | Clay | 502.9 | 2 | 0.3 | 0.4 | 0.4 |  | 05/01/2004 | 09/09/2008 | MnROAD Low Volume Road | 1299 | 17296
26-O-2004 | 26 | Outside | Flexible | 11/21/2007 | Aggregate |  | 9:39:00 AM | Clay | 502 | 2 | 0.3 | 0.6 | 0.4 |  | 05/01/2004 | 09/09/2008 | MnROAD Low Volume Road | 1299 | 5489
26-I-2004 | 26 | Inside | Flexible | 04/15/2008 | Aggregate |  | 1:37:00 PM | Clay | 495.1 | 2 | 0.3 | 0.4 | 0.4 |  | 05/01/2004 | 09/09/2008 | MnROAD Low Volume Road | 1445 | 20941
26-O-2004 | 26 | Outside | Flexible | 04/15/2008 | Aggregate |  | 1:28:00 PM | Clay | 500.5 | 2 | 0.3 | 0.4 | 0.4 |  | 05/01/2004 | 09/09/2008 | MnROAD Low Volume Road | 1445 | 5489
26-O-1991 | 26 | Outside | Flexible | 02/02/1995 | None |  |  | Clay |  | 1 |  |  |  | 0.18 | 06/11/1991 | 09/05/2000 | MnROAD Low Volume Road | 1332 | 1076
26-I-1991 | 26 | Inside | Flexible | 03/17/1995 | None |  |  | Clay |  | 1 |  |  |  | 0.16 | 06/11/1991 | 09/05/2000 | MnROAD Low Volume Road | 1375 | 4696
26-O-1991 | 26 | Outside | Flexible | 03/17/1995 | None |  |  | Clay |  | 1 |  |  |  | 0.11 | 06/11/1991 | 09/05/2000 | MnROAD Low Volume Road | 1375 | 1409
26-I-1991 | 26 | Inside | Flexible | 03/23/1995 | None |  |  | Clay |  | 1 |  |  |  | 0.22 | 06/11/1991 | 09/05/2000 | MnROAD Low Volume Road | 1381 | 4765
26-O-1991 | 26 | Outside | Flexible | 03/23/1995 | None |  |  | Clay |  | 1 |  |  |  | 0.14 | 06/11/1991 | 09/05/2000 | MnROAD Low Volume Road | 1381 | 1489
26-I-1991 | 26 | Inside | Flexible | 05/05/1995 | None |  |  | Clay |  | 1 |  |  |  | 0.17 | 06/11/1991 | 09/05/2000 | MnROAD Low Volume Road | 1424 | 5859
26-O-1991 | 26 | Outside | Flexible | 05/05/1995 | None |  |  | Clay |  | 1 |  |  |  | 0.16 | 06/11/1991 | 09/05/2000 | MnROAD Low Volume Road | 1424 | 1826
26-I-1991 | 26 | Inside | Flexible | 06/14/1995 | None |  |  | Clay |  | 1 |  |  |  | 0.15 | 06/11/1991 | 09/05/2000 | MnROAD Low Volume Road | 1464 | 6714
26-O-1991 | 26 | Outside | Flexible | 06/14/1995 | None |  |  | Clay |  | 1 |  |  |  | 0.16 | 06/11/1991 | 09/05/2000 | MnROAD Low Volume Road | 1464 | 2224
26-I-1991 | 26 | Inside | Flexible | 09/20/1995 | None |  |  | Clay |  | 1 |  |  |  | 0.26 | 06/11/1991 | 09/05/2000 | MnROAD Low Volume Road | 1562 | 8758
26-O-1991 | 26 | Outside | Flexible | 09/20/1995 | None |  |  | Clay |  | 1 |  |  |  | 0.21 | 06/11/1991 | 09/05/2000 | MnROAD Low Volume Road | 1562 | 3006
26-I-1991 | 26 | Inside | Flexible | 12/06/1995 | None |  |  | Clay |  | 1 |  |  |  | 0.28 | 06/11/1991 | 09/05/2000 | MnROAD Low Volume Road | 1639 | 10402
26-O-1991 | 26 | Outside | Flexible | 12/06/1995 | None |  |  | Clay |  | 1 |  |  |  | 0.29 | 06/11/1991 | 09/05/2000 | MnROAD Low Volume Road | 1639 | 3661
26-I-1991 | 26 | Inside | Flexible | 02/16/1996 | None |  |  | Clay |  | 1 |  |  |  | 0.28 | 06/11/1991 | 09/05/2000 | MnROAD Low Volume Road | 1711 | 12047
26-O-1991 | 26 | Outside | Flexible | 02/16/1996 | None |  |  | Clay |  | 1 |  |  |  | 0.3 | 06/11/1991 | 09/05/2000 | MnROAD Low Volume Road | 1711 | 3984
26-I-1991 | 26 | Inside | Flexible | 05/09/1996 | None |  |  | Clay |  | 1 |  |  |  | 0.25 | 06/11/1991 | 09/05/2000 | MnROAD Low Volume Road | 1794 | 14461
26-O-1991 | 26 | Outside | Flexible | 05/09/1996 | None |  |  | Clay |  | 1 |  |  |  | 0.31 | 06/11/1991 | 09/05/2000 | MnROAD Low Volume Road | 1794 | 4928
26-I-1991 | 26 | Inside | Flexible | 06/25/1996 | None |  |  | Clay |  | 1 |  |  |  | 0.28 | 06/11/1991 | 09/05/2000 | MnROAD Low Volume Road | 1841 | 15483
26-O-1991 | 26 | Outside | Flexible | 06/25/1996 | None |  |  | Clay |  | 1 |  |  |  | 0.35 | 06/11/1991 | 09/05/2000 | MnROAD Low Volume Road | 1841 | 5356
26-I-1991 | 26 | Inside | Flexible | 06/26/1997 | None |  |  | Clay | 390 | 1 |  |  | 0.4 |  | 06/11/1991 | 09/05/2000 | MnROAD Low Volume Road | 2207 | 24378
26-I-1991 | 26 | Inside | Flexible | 06/26/1997 | None |  |  | Clay | 390 | 2 |  |  | 0.4 |  | 06/11/1991 | 09/05/2000 | MnROAD Low Volume Road | 2207 | 24378
26-I-1991 | 26 | Inside | Flexible | 06/26/1997 | None |  |  | Clay | 390 | 3 |  |  | 0.4 |  | 06/11/1991 | 09/05/2000 | MnROAD Low Volume Road | 2207 | 24378
27-O-1990 | 27 | Outside | Flexible | 09/20/1995 | Aggregate |  |  | Clay |  | 1 |  |  |  | 0.21 | 10/05/1990 | 08/04/1999 | MnROAD Low Volume Road | 1811 | 3006
27-I-1990 | 27 | Inside | Flexible | 12/06/1995 | Aggregate |  |  | Clay |  | 1 |  |  |  | 0.32 | 10/05/1990 | 08/04/1999 | MnROAD Low Volume Road | 1888 | 10402
27-O-1990 | 27 | Outside | Flexible | 12/06/1995 | Aggregate |  |  | Clay |  | 1 |  |  |  | 0.25 | 10/05/1990 | 08/04/1999 | MnROAD Low Volume Road | 1888 | 3661
27-I-1990 | 27 | Inside | Flexible | 02/16/1996 | Aggregate |  |  | Clay |  | 1 |  |  |  | 0.33 | 10/05/1990 | 08/04/1999 | MnROAD Low Volume Road | 1960 | 12047
27-I-1990 | 27 | Inside | Flexible | 03/10/1998 | Aggregate |  |  | Clay | 500 | 1 |  |  | 0.6 |  | 10/05/1990 | 08/04/1999 | MnROAD Low Volume Road | 2713 | 27377
27-O-1990 | 27 | Outside | Flexible | 03/10/1998 | Aggregate |  |  | Clay | 500 | 1 |  |  | 0.5 |  | 10/05/1990 | 08/04/1999 | MnROAD Low Volume Road | 2713 | 8644
27-I-1990 | 27 | Inside | Flexible | 05/28/1998 | Aggregate |  |  | Clay | 500 | 1 |  |  | 0.6 |  | 10/05/1990 | 08/04/1999 | MnROAD Low Volume Road | 2792 | 29823
27-O-1990 | 27 | Outside | Flexible | 05/28/1998 | Aggregate |  |  | Clay | 500 | 1 |  |  | 0.5 |  | 10/05/1990 | 08/04/1999 | MnROAD Low Volume Road | 2792 | 9001
27-I-1990 | 27 | Inside | Flexible | 08/21/1998 | Aggregate |  |  | Clay | 500 | 1 |  |  | 0.6 |  | 10/05/1990 | 08/04/1999 | MnROAD Low Volume Road | 2877 | 32691
27-O-1990 | 27 | Outside | Flexible | 08/21/1998 | Aggregate |  |  | Clay | 500 | 1 |  |  | 0.5 |  | 10/05/1990 | 08/04/1999 | MnROAD Low Volume Road | 2877 | 9639
27-I-1990 | 27 | Inside | Flexible | 11/04/1998 | Aggregate |  |  | Clay | 500 | 1 |  |  | 0.6 |  | 10/05/1990 | 08/04/1999 | MnROAD Low Volume Road | 2952 | 34766
27-O-1990 | 27 | Outside | Flexible | 11/04/1998 | Aggregate |  |  | Clay | 500 | 1 |  |  | 0.5 |  | 10/05/1990 | 08/04/1999 | MnROAD Low Volume Road | 2952 | 10273
27-I-1990 | 27 | Inside | Flexible | 04/02/1999 | Aggregate |  |  | Clay | 500 | 1 |  |  | 0.7 |  | 10/05/1990 | 08/04/1999 | MnROAD Low Volume Road | 3101 | 37808
27-O-1990 | 27 | Outside | Flexible | 04/02/1999 | Aggregate |  |  | Clay | 500 | 1 |  |  | 0.6 |  | 10/05/1990 | 08/04/1999 | MnROAD Low Volume Road | 3101 | 11309
27-I-1990 | 27 | Inside | Flexible | 07/07/1999 | Aggregate |  |  | Clay | 500 | 1 |  |  | 0.6 |  | 10/05/1990 | 08/04/1999 | MnROAD Low Volume Road | 3197 | 38595
27-O-1990 | 27 | Outside | Flexible | 07/07/1999 | Aggregate |  |  | Clay | 500 | 1 |  |  | 0.6 |  | 10/05/1990 | 08/04/1999 | MnROAD Low Volume Road | 3197 | 11791
27-I-1999 | 27 | Inside | Flexible | 12/02/1999 | Stone |  |  | Clay | 499.4 | 1 |  |  | 0.4 |  | 08/05/1999 | 09/12/2000 | MnROAD Low Volume Road | 119 | 1295
27-O-1999 | 27 | Outside | Flexible | 12/02/1999 | Stone |  |  | Clay | 499.9 | 1 |  |  | 0.3 |  | 08/05/1999 | 09/12/2000 | MnROAD Low Volume Road | 119 | 399
27-I-1999 | 27 | Inside | Flexible | 02/07/2000 | Stone |  |  | Clay | 500 | 1 |  |  | 0.6 |  | 08/05/1999 | 09/12/2000 | MnROAD Low Volume Road | 186 | 3399
27-O-1999 | 27 | Outside | Flexible | 02/07/2000 | Stone |  |  | Clay | 500 | 1 |  |  | 0.4 |  | 08/05/1999 | 09/12/2000 | MnROAD Low Volume Road | 186 | 836
27-I-1999 | 27 | Inside | Flexible | 07/17/2000 | Stone |  |  | Clay | 499.1 | 1 |  |  | 0.6 |  | 08/05/1999 | 09/12/2000 | MnROAD Low Volume Road | 347 | 6846
27-O-1999 | 27 | Outside | Flexible | 07/17/2000 | Stone |  |  | Clay | 500.1 | 1 |  |  | 0.4 |  | 08/05/1999 | 09/12/2000 | MnROAD Low Volume Road | 347 | 1869
27-I-2000 | 27 | Inside | Flexible | 05/15/2001 | Stone |  |  | Clay | 500.4 | 1 |  |  | 0.2 |  | 09/13/2000 | 07/04/2006 | MnROAD Low Volume Road | 244 | 6944
27-I-2000 | 27 | Inside | Flexible | 05/15/2001 | Stone |  |  | Clay | 498.9 | 2 |  |  | 0.2 |  | 09/13/2000 | 07/04/2006 | MnROAD Low Volume Road | 244 | 6944
27-I-2000 | 27 | Inside | Flexible | 05/15/2001 | Stone |  |  | Clay | 499.9 | 3 |  |  | 0.2 |  | 09/13/2000 | 07/04/2006 | MnROAD Low Volume Road | 244 | 6944
27-I-2000 | 27 | Inside | Flexible | 05/15/2001 | Stone |  |  | Clay | 498.9 | 4 |  |  | 0.2 |  | 09/13/2000 | 07/04/2006 | MnROAD Low Volume Road | 244 | 6944
27-O-2000 | 27 | Outside | Flexible | 05/15/2001 | Stone |  |  | Clay | 500.9 | 1 |  |  | 0.4 |  | 09/13/2000 | 07/04/2006 | MnROAD Low Volume Road | 244 | 1957
27-O-2000 | 27 | Outside | Flexible | 05/15/2001 | Stone |  |  | Clay | 499.9 | 2 |  |  | 0.4 |  | 09/13/2000 | 07/04/2006 | MnROAD Low Volume Road | 244 | 1957
27-O-2000 | 27 | Outside | Flexible | 05/15/2001 | Stone |  |  | Clay | 499.9 | 3 |  |  | 0.4 |  | 09/13/2000 | 07/04/2006 | MnROAD Low Volume Road | 244 | 1957
27-O-2000 | 27 | Outside | Flexible | 05/15/2001 | Stone |  |  | Clay | 500.1 | 4 |  |  | 0.4 |  | 09/13/2000 | 07/04/2006 | MnROAD Low Volume Road | 244 | 1957
27-I-2000 | 27 | Inside | Flexible | 07/09/2001 | Stone |  |  | Clay | 499.6 | 1 |  |  | 0.2 |  | 09/13/2000 | 07/04/2006 | MnROAD Low Volume Road | 299 | 7856
27-O-2000 | 27 | Outside | Flexible | 07/09/2001 | Stone |  |  | Clay | 498.9 | 1 |  |  | 0.3 |  | 09/13/2000 | 07/04/2006 | MnROAD Low Volume Road | 299 | 2240
27-I-2000 | 27 | Inside | Flexible | 07/31/2001 | Stone |  |  | Clay | 499.6 | 1 |  |  | 0.1 |  | 09/13/2000 | 07/04/2006 | MnROAD Low Volume Road | 321 | 8632
27-O-2000 | 27 | Outside | Flexible | 07/31/2001 | Stone |  |  | Clay | 499.6 | 1 |  |  | 0.3 |  | 09/13/2000 | 07/04/2006 | MnROAD Low Volume Road | 321 | 2377
27-I-2000 | 27 | Inside | Flexible | 09/21/2001 | Stone |  |  | Clay | 500.1 | 1 |  |  | 0.1 |  | 09/13/2000 | 07/04/2006 | MnROAD Low Volume Road | 373 | 9809
27-O-2000 | 27 | Outside | Flexible | 09/21/2001 | Stone |  |  | Clay | 499.1 | 1 |  |  | 0.3 |  | 09/13/2000 | 07/04/2006 | MnROAD Low Volume Road | 373 | 2686
27-I-2000 | 27 | Inside | Flexible | 10/19/2001 | Stone |  |  | Clay | 498.4 | 1 |  |  | 0.1 |  | 09/13/2000 | 07/04/2006 | MnROAD Low Volume Road | 401 | 9809
27-O-2000 | 27 | Outside | Flexible | 10/19/2001 | Stone |  |  | Clay | 499.6 | 1 |  |  | 0.3 |  | 09/13/2000 | 07/04/2006 | MnROAD Low Volume Road | 401 | 2686
27-I-2000 | 27 | Inside | Flexible | 12/21/2001 | Stone |  |  | Clay | 499.6 | 1 |  |  | 0.1 |  | 09/13/2000 | 07/04/2006 | MnROAD Low Volume Road | 464 | 10733
27-O-2000 | 27 | Outside | Flexible | 12/21/2001 | Stone |  |  | Clay | 500.4 | 1 |  |  | 0.2 |  | 09/13/2000 | 07/04/2006 | MnROAD Low Volume Road | 464 | 3034
27-I-2000 | 27 | Inside | Flexible | 01/28/2002 | Stone |  |  | Clay | 498.9 | 1 |  |  | 0.1 |  | 09/13/2000 | 07/04/2006 | MnROAD Low Volume Road | 502 | 11688
27-O-2000 | 27 | Outside | Flexible | 01/28/2002 | Stone |  |  | Clay | 499.9 | 1 |  |  | 0.2 |  | 09/13/2000 | 07/04/2006 | MnROAD Low Volume Road | 502 | 3227
27-I-2000 | 27 | Inside | Flexible | 02/28/2002 | Stone |  |  | Clay | 500.4 | 1 |  |  | 0.3 |  | 09/13/2000 | 07/04/2006 | MnROAD Low Volume Road | 533 | 12589
27-O-2000 | 27 | Outside | Flexible | 02/28/2002 | Stone |  |  | Clay | 499.4 | 1 |  |  | 0.5 |  | 09/13/2000 | 07/04/2006 | MnROAD Low Volume Road | 533 | 3465
27-I-2000 | 27 | Inside | Flexible | 03/29/2002 | Stone |  | 11:40:00 AM | Clay | 498.5 | 1 |  |  | 0.1 |  | 09/13/2000 | 07/04/2006 | MnROAD Low Volume Road | 562 | 13468
27-O-2000 | 27 | Outside | Flexible | 03/29/2002 | Stone |  | 11:49:00 AM | Clay | 499.7 | 1 |  |  | 0.4 |  | 09/13/2000 | 07/04/2006 | MnROAD Low Volume Road | 562 | 3638
27-I-2000 | 27 | Inside | Flexible | 05/14/2002 | Stone |  | 10:19:00 AM | Clay | 501.2 | 1 |  |  | 0.3 |  | 09/13/2000 | 07/04/2006 | MnROAD Low Volume Road | 608 | 14606
27-O-2000 | 27 | Outside | Flexible | 05/14/2002 | Stone |  | 10:28:00 AM | Clay | 499.5 | 1 |  |  | 0.6 |  | 09/13/2000 | 07/04/2006 | MnROAD Low Volume Road | 608 | 3922
27-I-2000 | 27 | Inside | Flexible | 06/28/2002 | Stone |  | 11:15:00 AM | Clay | 498.7 | 1 |  |  | 0.3 |  | 09/13/2000 | 07/04/2006 | MnROAD Low Volume Road | 653 | 15615
27-O-2000 | 27 | Outside | Flexible | 06/28/2002 | Stone |  | 11:23:00 AM | Clay | 499.5 | 1 |  |  | 0.5 |  | 09/13/2000 | 07/04/2006 | MnROAD Low Volume Road | 653 | 4191
27-I-2000 | 27 | Inside | Flexible | 12/15/2004 | Stone |  | 12:29:00 PM | Clay | 501.6 | 6 |  |  | 0.1 |  | 09/13/2000 | 07/04/2006 | MnROAD Low Volume Road | 1554 | 31072
27-I-1990 | 27 | Inside | Flexible | 07/08/1994 | Aggregate |  |  | Clay |  | 1 |  |  |  | 0.26 | 10/05/1990 | 08/04/1999 | MnROAD Low Volume Road | 1372
27-O-1990 | 27 | Outside | Flexible | 07/08/1994 | Aggregate |  |  | Clay |  | 1 |  |  |  | 0.21 | 10/05/1990 | 08/04/1999 | MnROAD Low Volume Road | 1372
27-I-1990 | 27 | Inside | Flexible | 08/25/1994 | Aggregate |  |  | Clay |  | 1 |  |  |  | 0.31 | 10/05/1990 | 08/04/1999 | MnROAD Low Volume Road | 1420 | 616
27-O-1990 | 27 | Outside | Flexible | 08/25/1994 | Aggregate |  |  | Clay |  | 1 |  |  |  | 0.26 | 10/05/1990 | 08/04/1999 | MnROAD Low Volume Road | 1420 | 156
27-I-1990 | 27 | Inside | Flexible | 10/06/1994 | Aggregate |  |  | Clay |  | 1 |  |  |  | 0.36 | 10/05/1990 | 08/04/1999 | MnROAD Low Volume Road | 1462 | 1487
27-O-1990 | 27 | Outside | Flexible | 10/06/1994 | Aggregate |  |  | Clay |  | 1 |  |  |  | 0.28 | 10/05/1990 | 08/04/1999 | MnROAD Low Volume Road | 1462 | 431
27-I-1990 | 27 | Inside | Flexible | 02/02/1995 | Aggregate |  |  | Clay |  | 1 |  |  |  | 0.31 | 10/05/1990 | 08/04/1999 | MnROAD Low Volume Road | 1581 | 3839
27-O-1990 | 27 | Outside | Flexible | 02/02/1995 | Aggregate |  |  | Clay |  | 1 |  |  |  | 0.24 | 10/05/1990 | 08/04/1999 | MnROAD Low Volume Road | 1581 | 1076
27-I-1990 | 27 | Inside | Flexible | 03/17/1995 | Aggregate |  |  | Clay |  | 1 |  |  |  | 0.25 | 10/05/1990 | 08/04/1999 | MnROAD Low Volume Road | 1624 | 4696
27-O-1990 | 27 | Outside | Flexible | 03/17/1995 | Aggregate |  |  | Clay |  | 1 |  |  |  | 0.25 | 10/05/1990 | 08/04/1999 | MnROAD Low Volume Road | 1624 | 1409
27-I-1990 | 27 | Inside | Flexible | 03/23/1995 | Aggregate |  |  | Clay |  | 1 |  |  |  | 0.3 | 10/05/1990 | 08/04/1999 | MnROAD Low Volume Road | 1630 | 4765
27-O-1990 | 27 | Outside | Flexible | 03/23/1995 | Aggregate |  |  | Clay |  | 1 |  |  |  | 0.26 | 10/05/1990 | 08/04/1999 | MnROAD Low Volume Road | 1630 | 1489
27-I-1990 | 27 | Inside | Flexible | 05/05/1995 | Aggregate |  |  | Clay |  | 1 |  |  |  | 0.28 | 10/05/1990 | 08/04/1999 | MnROAD Low Volume Road | 1673 | 5859
27-O-1990 | 27 | Outside | Flexible | 05/05/1995 | Aggregate |  |  | Clay |  | 1 |  |  |  | 0.21 | 10/05/1990 | 08/04/1999 | MnROAD Low Volume Road | 1673 | 1826
27-I-1990 | 27 | Inside | Flexible | 06/14/1995 | Aggregate |  |  | Clay |  | 1 |  |  |  | 0.17 | 10/05/1990 | 08/04/1999 | MnROAD Low Volume Road | 1713 | 6714
27-O-1990 | 27 | Outside | Flexible | 06/14/1995 | Aggregate |  |  | Clay |  | 1 |  |  |  | 0.22 | 10/05/1990 | 08/04/1999 | MnROAD Low Volume Road | 1713 | 2224
27-I-1990 | 27 | Inside | Flexible | 09/20/1995 | Aggregate |  |  | Clay |  | 1 |  |  |  | 0.32 | 10/05/1990 | 08/04/1999 | MnROAD Low Volume Road | 1811 | 8758
27-O-2000 | 27 | Outside | Flexible | 12/15/2004 | Stone |  | 12:36:00 PM | Clay | 503.6 | 6 |  |  | 0.3 |  | 09/13/2000 | 07/04/2006 | MnROAD Low Volume Road | 1554 | 8855
27-I-2000 | 27 | Inside | Flexible | 12/29/2004 | Stone |  | 9:50:00 AM | Clay | 500.2 | 7 | 0.1 | 0.2 |  |  | 09/13/2000 | 07/04/2006 | MnROAD Low Volume Road | 1568 | 31431
27-O-2000 | 27 | Outside | Flexible | 12/29/2004 | Stone |  | 9:57:00 AM | Clay | 506.5 | 7 | 0.2 | 0.4 |  |  | 09/13/2000 | 07/04/2006 | MnROAD Low Volume Road | 1568 | 8957
27-I-2000 | 27 | Inside | Flexible | 04/01/2005 | Stone |  | 8:07:00 AM | Clay | 499.2 | 1 | 0.1 | 0.1 |  |  | 09/13/2000 | 07/04/2006 | MnROAD Low Volume Road | 1661 | 33404
27-O-2000 | 27 | Outside | Flexible | 04/01/2005 | Stone |  | 8:14:00 AM | Clay | 502.1 | 1 | 0.3 | 0.4 |  |  | 09/13/2000 | 07/04/2006 | MnROAD Low Volume Road | 1661 | 9665
27-I-2000 | 27 | Inside | Flexible | 08/15/2005 | Stone |  | 9:56:00 AM | Clay | 502.2 | 2 |  | 0.3 |  |  | 09/13/2000 | 07/04/2006 | MnROAD Low Volume Road | 1797 | 35908
27-O-2000 | 27 | Outside | Flexible | 08/15/2005 | Stone |  | 10:06:00 AM | Clay | 497.7 | 2 |  | 0.6 |  |  | 09/13/2000 | 07/04/2006 | MnROAD Low Volume Road | 1797 | 10426
27-I-2000 | 27 | Inside | Flexible | 10/26/2005 | Stone |  | 8:02:00 AM | Clay | 498.7 | 4 | 0.2 | 0.2 | 0.2 |  | 09/13/2000 | 07/04/2006 | MnROAD Low Volume Road | 1869 | 36298
27-O-2000 | 27 | Outside | Flexible | 10/26/2005 | Stone |  | 8:09:00 AM | Clay | 502.5 | 4 | 0.2 | 0.5 | 0.3 |  | 09/13/2000 | 07/04/2006 | MnROAD Low Volume Road | 1869 | 10833
27-I-2000 | 27 | Inside | Flexible | 03/10/2006 | Stone |  | 10:49:00 AM | Clay | 504.1 | 1 | 0.2 | 0.3 | 0.3 |  | 09/13/2000 | 07/04/2006 | MnROAD Low Volume Road | 2004 | 38971
27-O-2000 | 27 | Outside | Flexible | 03/10/2006 | Stone |  | 10:57:00 AM | Clay | 504.2 | 1 | 0.2 | 0.6 | 0.4 |  | 09/13/2000 | 07/04/2006 | MnROAD Low Volume Road | 2004 | 11512
27-I-2000 | 27 | Inside | Flexible | 04/10/2006 | Stone |  | 12:54:00 PM | Clay | 494.9 | 2 | 0.2 | 0.2 | 0.2 |  | 09/13/2000 | 07/04/2006 | MnROAD Low Volume Road | 2035 | 39897
27-O-2000 | 27 | Outside | Flexible | 04/10/2006 | Stone |  | 1:01:00 PM | Clay | 499.5 | 2 | 0.2 | 0.6 | 0.4 |  | 09/13/2000 | 07/04/2006 | MnROAD Low Volume Road | 2035 | 11852
27-I-2006 | 27 | Inside | Flexible | 10/05/2006 | Aggregate |  | 7:37:00 AM | Clay | 501.6 | 3 | 0.1 | 0.1 | 0.1 |  | 07/05/2006 | 09/15/2009 | MnROAD Low Volume Road | 92 | 776
27-O-2006 | 27 | Outside | Flexible | 10/05/2006 | Aggregate |  | 7:45:00 AM | Clay | 501.6 | 3 | 0.1 | 0.1 | 0.1 |  | 07/05/2006 | 09/15/2009 | MnROAD Low Volume Road | 92 | 231
27-I-2006 | 27 | Inside | Flexible | 04/23/2007 | Aggregate |  | 12:09:00 PM | Clay | 497.7 | 1 | 0.1 | 0.1 | 0.1 |  | 07/05/2006 | 09/15/2009 | MnROAD Low Volume Road | 292 | 5577
27-O-2006 | 27 | Outside | Flexible | 04/23/2007 | Aggregate |  | 12:17:00 PM | Clay | 496.2 | 1 | 0.2 | 0.3 | 0.2 |  | 07/05/2006 | 09/15/2009 | MnROAD Low Volume Road | 292 | 1605
27-I-2006 | 27 | Inside | Flexible | 11/21/2007 | Aggregate |  | 9:31:00 AM | Clay | 507.4 | 2 | 0.2 | 0.2 | 0.2 |  | 07/05/2006 | 09/15/2009 | MnROAD Low Volume Road | 504 | 6580
27-O-2006 | 27 | Outside | Flexible | 11/21/2007 | Aggregate |  | 9:39:00 AM | Clay | 501.9 | 2 | 0.2 | 0.5 | 0.4 |  | 07/05/2006 | 09/15/2009 | MnROAD Low Volume Road | 504 | 1763
27-I-2006 | 27 | Inside | Flexible | 04/15/2008 | Aggregate |  | 1:37:00 PM | Clay | 494.6 | 2 | 0.2 | 0.2 | 0.2 |  | 07/05/2006 | 09/15/2009 | MnROAD Low Volume Road | 650 | 10225
27-O-2006 | 27 | Outside | Flexible | 04/15/2008 | Aggregate |  | 1:29:00 PM | Clay | 500 | 2 | 0.2 | 0.4 | 0.3 |  | 07/05/2006 | 09/15/2009 | MnROAD Low Volume Road | 650 | 1763
27-I-2006 | 27 | Inside | Flexible | 04/27/2009 | Aggregate |  | 11:30:00 AM | Clay | 499 | 1 | 0.1 | 0.2 |  |  | 07/05/2006 | 09/15/2009 | MnROAD Low Volume Road | 1027 | 12929
27-O-2006 | 27 | Outside | Flexible | 04/27/2009 | Aggregate |  | 11:37:00 AM | Clay | 506.9 | 1 | 0.2 | 0.4 |  |  | 07/05/2006 | 09/15/2009 | MnROAD Low Volume Road | 1027 | 1763
27-I-2009 | 27 | Inside | Flexible | 10/28/2009 | Aggregate |  | 10:06:00 AM | Clay | 498.4 | 2 | 0.2 | 0.2 | 0.2 |  | 09/16/2009 | 08/09/2017 | MnROAD Low Volume Road | 42 | 893
27-O-2009 | 27 | Outside | Flexible | 10/28/2009 | Aggregate |  | 9:59:00 AM | Clay | 496.1 | 2 | 0.2 | 0.5 | 0.4 |  | 09/16/2009 | 08/09/2017 | MnROAD Low Volume Road | 42
27-I-2009 | 27 | Inside | Flexible | 04/08/2010 | Aggregate |  | 10:45:00 AM | Clay | 500 | 1 | 0.2 | 0.2 | 0.2 |  | 09/16/2009 | 08/09/2017 | MnROAD Low Volume Road | 204 | 4120
27-O-2009 | 27 | Outside | Flexible | 04/08/2010 | Aggregate |  | 10:42:00 AM | Clay | 502 | 1 | 0.2 | 0.4 | 0.3 |  | 09/16/2009 | 08/09/2017 | MnROAD Low Volume Road | 204
27-I-2009 | 27 | Inside | Flexible | 10/12/2010 | Aggregate |  | 9:10:00 AM | Clay | 499.4 | 1 | 0.2 | 0.3 | 0.2 |  | 09/16/2009 | 08/09/2017 | MnROAD Low Volume Road | 391 | 6947
27-O-2009 | 27 | Outside | Flexible | 10/12/2010 | Aggregate |  | 9:05:00 AM | Clay | 520.9 | 1 | 0.2 | 0.4 | 0.3 |  | 09/16/2009 | 08/09/2017 | MnROAD Low Volume Road | 391
27-I-2009 | 27 | Inside | Flexible | 04/29/2011 | Aggregate |  | 11:09:00 AM | Clay | 498.7 | 1 | 0.1 | 0.3 | 0.2 |  | 09/16/2009 | 08/09/2017 | MnROAD Low Volume Road | 590 | 11474
27-O-2009 | 27 | Outside | Flexible | 04/29/2011 | Aggregate |  | 11:15:00 AM | Clay | 498.7 | 1 | 0.1 | 0.3 | 0.2 |  | 09/16/2009 | 08/09/2017 | MnROAD Low Volume Road | 590
27-I-2009 | 27 | Inside | Flexible | 11/14/2011 | Aggregate |  | 10:44:00 AM | Clay | 502 | 1 | 0.1 | 0.3 | 0.2 |  | 09/16/2009 | 08/09/2017 | MnROAD Low Volume Road | 789 | 13015
27-O-2009 | 27 | Outside | Flexible | 11/14/2011 | Aggregate |  | 10:39:00 AM | Clay | 499 | 1 | 0.1 | 0.2 | 0.1 |  | 09/16/2009 | 08/09/2017 | MnROAD Low Volume Road | 789
27-I-2009 | 27 | Inside | Flexible | 04/05/2012 | Aggregate |  | 1:51:00 PM | Clay | 541.4 | 1 | 0.1 | 0.4 | 0.3 |  | 09/16/2009 | 08/09/2017 | MnROAD Low Volume Road | 932 | 16763
27-O-2009 | 27 | Outside | Flexible | 04/05/2012 | Aggregate |  | 1:56:00 PM | Clay | 501.2 | 1 | 0 | 0.2 | 0.1 |  | 09/16/2009 | 08/09/2017 | MnROAD Low Volume Road | 932
27-I-2009 | 27 | Inside | Flexible | 11/08/2012 | Aggregate |  | 10:19:00 AM | Clay | 498.7 | 1 | 0.1 | 0.4 | 0.3 |  | 09/16/2009 | 08/09/2017 | MnROAD Low Volume Road | 1149 | 21080
27-O-2009 | 27 | Outside | Flexible | 11/08/2012 | Aggregate |  | 10:30:00 AM | Clay | 528.5 | 1 | 0.1 | 0.2 | 0.1 |  | 09/16/2009 | 08/09/2017 | MnROAD Low Volume Road | 1149
27-I-2009 | 27 | Inside | Flexible | 04/26/2013 | Aggregate |  | 1:34:00 PM | Clay | 498.9 | 1 | 0.1 | 0.3 | 0.2 |  | 09/16/2009 | 08/09/2017 | MnROAD Low Volume Road | 1318 | 24692
27-O-2009 | 27 | Outside | Flexible | 04/26/2013 | Aggregate |  | 1:45:00 PM | Clay | 501.7 | 1 | 0 | 0.2 | 0.1 |  | 09/16/2009 | 08/09/2017 | MnROAD Low Volume Road | 1318
27-I-2009 | 27 | Inside | Flexible | 11/08/2013 | Aggregate |  | 11:10:00 AM | Clay | 503.7 | 1 | 0.2 | 0.5 | 0.4 |  | 09/16/2009 | 08/09/2017 | MnROAD Low Volume Road | 1514 | 27284
27-O-2009 | 27 | Outside | Flexible | 11/08/2013 | Aggregate |  | 11:27:00 AM | Clay | 506.9 | 1 | 0.1 | 0.2 | 0.2 |  | 09/16/2009 | 08/09/2017 | MnROAD Low Volume Road | 1514
27-I-2009 | 27 | Inside | Flexible | 04/22/2014 | Aggregate |  | 1:26:00 PM | Clay | 498.6 | 1 | 0.2 | 0.6 | 0.4 |  | 09/16/2009 | 08/09/2017 | MnROAD Low Volume Road | 1679 | 31241
27-O-2009 | 27 | Outside | Flexible | 04/22/2014 | Aggregate |  | 1:38:00 PM | Clay | 492.4 | 1 | 0.1 | 0.2 | 0.1 |  | 09/16/2009 | 08/09/2017 | MnROAD Low Volume Road | 1679
27-I-2009 | 27 | Inside | Flexible | 10/10/2014 | Aggregate |  | 2:36:00 PM | Clay | 499 | 1 | 0.2 | 0.6 | 0.4 |  | 09/16/2009 | 08/09/2017 | MnROAD Low Volume Road | 1850 | 34946
27-O-2009 | 27 | Outside | Flexible | 10/10/2014 | Aggregate |  | 2:43:00 PM | Clay | 486 | 1 | 0.1 | 0.3 | 0.2 |  | 09/16/2009 | 08/09/2017 | MnROAD Low Volume Road | 1850
27-I-2009 | 27 | Inside | Flexible | 05/06/2015 | Aggregate |  | 12:28:00 PM | Clay | 503 | 1 | 0.2 | 0.5 | 0.3 |  | 09/16/2009 | 08/09/2017 | MnROAD Low Volume Road | 2058 | 40824
27-O-2009 | 27 | Outside | Flexible | 05/06/2015 | Aggregate |  | 12:36:00 PM | Clay | 507.4 | 1 | 0.1 | 0.3 | 0.2 |  | 09/16/2009 | 08/09/2017 | MnROAD Low Volume Road | 2058
27-I-2009 | 27 | Inside | Flexible | 11/13/2015 | Aggregate |  | 12:29:00 PM | Clay | 510 | 1 | 0.3 | 0.7 | 0.5 |  | 09/16/2009 | 08/09/2017 | MnROAD Low Volume Road | 2249 | 43565
27-O-2009 | 27 | Outside | Flexible | 11/13/2015 | Aggregate |  | 12:37:00 PM | Clay | 486.3 | 1 | 0.1 | 0.3 | 0.2 |  | 09/16/2009 | 08/09/2017 | MnROAD Low Volume Road | 2249
27-O-1990 | 27 | Outside | Flexible | 02/16/1996 | Aggregate |  |  | Clay |  | 1 |  |  |  | 0.28 | 10/05/1990 | 08/04/1999 | MnROAD Low Volume Road | 1960 | 3984
27-I-1990 | 27 | Inside | Flexible | 05/09/1996 | Aggregate |  |  | Clay |  | 1 |  |  |  | 0.35 | 10/05/1990 | 08/04/1999 | MnROAD Low Volume Road | 2043 | 14461
27-O-1990 | 27 | Outside | Flexible | 05/09/1996 | Aggregate |  |  | Clay |  | 1 |  |  |  | 0.29 | 10/05/1990 | 08/04/1999 | MnROAD Low Volume Road | 2043 | 4928
27-I-1990 | 27 | Inside | Flexible | 06/25/1996 | Aggregate |  |  | Clay |  | 1 |  |  |  | 0.36 | 10/05/1990 | 08/04/1999 | MnROAD Low Volume Road | 2090 | 15483
27-O-1990 | 27 | Outside | Flexible | 06/25/1996 | Aggregate |  |  | Clay |  | 1 |  |  |  | 0.3 | 10/05/1990 | 08/04/1999 | MnROAD Low Volume Road | 2090 | 5356
27-I-1990 | 27 | Inside | Flexible | 06/26/1997 | Aggregate |  |  | Clay | 498.2 | 1 |  |  | 0.5 |  | 10/05/1990 | 08/04/1999 | MnROAD Low Volume Road | 2456 | 24378
27-I-1990 | 27 | Inside | Flexible | 06/26/1997 | Aggregate |  |  | Clay | 500.5 | 2 |  |  | 0.5 |  | 10/05/1990 | 08/04/1999 | MnROAD Low Volume Road | 2456 | 24378
27-I-1990 | 27 | Inside | Flexible | 06/26/1997 | Aggregate |  |  | Clay | 500.5 | 3 |  |  | 0.5 |  | 10/05/1990 | 08/04/1999 | MnROAD Low Volume Road | 2456 | 24378
27-O-1990 | 27 | Outside | Flexible | 06/26/1997 | Aggregate |  |  | Clay | 500.5 | 1 |  |  | 0.4 |  | 10/05/1990 | 08/04/1999 | MnROAD Low Volume Road | 2456 | 7850
27-O-1990 | 27 | Outside | Flexible | 06/26/1997 | Aggregate |  |  | Clay | 500.5 | 2 |  |  | 0.4 |  | 10/05/1990 | 08/04/1999 | MnROAD Low Volume Road | 2456 | 7850
27-O-1990 | 27 | Outside | Flexible | 06/26/1997 | Aggregate |  |  | Clay | 498.2 | 3 |  |  | 0.4 |  | 10/05/1990 | 08/04/1999 | MnROAD Low Volume Road | 2456 | 7850
27-I-1990 | 27 | Inside | Flexible | 11/12/1997 | Aggregate |  |  | Clay | 500 |  |  |  | 0.5 |  | 10/05/1990 | 08/04/1999 | MnROAD Low Volume Road | 2595 | 26222
27-O-1990 | 27 | Outside | Flexible | 11/12/1997 | Aggregate |  |  | Clay | 500 |  |  |  | 0.4 |  | 10/05/1990 | 08/04/1999 | MnROAD Low Volume Road | 2595 | 8464
27-I-1990 | 27 | Inside | Flexible | 02/10/1998 | Aggregate |  |  | Clay | 500 | 1 |  |  | 0.5 |  | 10/05/1990 | 08/04/1999 | MnROAD Low Volume Road | 2685 | 26674
27-O-1990 | 27 | Outside | Flexible | 02/10/1998 | Aggregate |  |  | Clay | 500 | 1 |  |  | 0.4 |  | 10/05/1990 | 08/04/1999 | MnROAD Low Volume Road | 2685 | 8523
28-O-1991 | 28 | Outside | Flexible | 09/20/1995 | Aggregate |  |  | Clay |  | 1 |  |  |  | 0.19 | 07/17/1991 | 08/11/1999 | MnROAD Low Volume Road | 1526 | 3006
28-I-1991 | 28 | Inside | Flexible | 12/06/1995 | Aggregate |  |  | Clay |  | 1 |  |  |  | 0.32 | 07/17/1991 | 08/11/1999 | MnROAD Low Volume Road | 1603 | 10402
28-O-1991 | 28 | Outside | Flexible | 12/06/1995 | Aggregate |  |  | Clay |  | 1 |  |  |  | 0.22 | 07/17/1991 | 08/11/1999 | MnROAD Low Volume Road | 1603 | 3661
28-I-1991 | 28 | Inside | Flexible | 02/16/1996 | Aggregate |  |  | Clay |  | 1 |  |  |  | 0.35 | 07/17/1991 | 08/11/1999 | MnROAD Low Volume Road | 1675 | 12047
28-O-1991 | 28 | Outside | Flexible | 02/16/1996 | Aggregate |  |  | Clay |  | 1 |  |  |  | 0.25 | 07/17/1991 | 08/11/1999 | MnROAD Low Volume Road | 1675 | 3984
28-I-1991 | 28 | Inside | Flexible | 05/09/1996 | Aggregate |  |  | Clay |  | 1 |  |  |  | 0.34 | 07/17/1991 | 08/11/1999 | MnROAD Low Volume Road | 1758 | 14461
28-O-1991 | 28 | Outside | Flexible | 05/09/1996 | Aggregate |  |  | Clay |  | 1 |  |  |  | 0.26 | 07/17/1991 | 08/11/1999 | MnROAD Low Volume Road | 1758 | 4928
28-I-1991 | 28 | Inside | Flexible | 06/25/1996 | Aggregate |  |  | Clay |  | 1 |  |  |  | 0.43 | 07/17/1991 | 08/11/1999 | MnROAD Low Volume Road | 1805 | 15483
28-O-1991 | 28 | Outside | Flexible | 06/25/1996 | Aggregate |  |  | Clay |  | 1 |  |  |  | 0.3 | 07/17/1991 | 08/11/1999 | MnROAD Low Volume Road | 1805 | 5356
28-I-1991 | 28 | Inside | Flexible | 06/26/1997 | Aggregate |  |  | Clay | 500.5 | 1 |  |  | 0.6 |  | 07/17/1991 | 08/11/1999 | MnROAD Low Volume Road | 2171 | 24378
28-I-1991 | 28 | Inside | Flexible | 06/26/1997 | Aggregate |  |  | Clay | 498.2 | 2 |  |  | 0.6 |  | 07/17/1991 | 08/11/1999 | MnROAD Low Volume Road | 2171 | 24378
28-I-1991 | 28 | Inside | Flexible | 06/26/1997 | Aggregate |  |  | Clay | 500.5 | 3 |  |  | 0.6 |  | 07/17/1991 | 08/11/1999 | MnROAD Low Volume Road | 2171 | 24378
28-O-1991 | 28 | Outside | Flexible | 06/26/1997 | Aggregate |  |  | Clay | 500.5 | 1 |  |  | 0.5 |  | 07/17/1991 | 08/11/1999 | MnROAD Low Volume Road | 2171 | 7850
28-O-1991 | 28 | Outside | Flexible | 06/26/1997 | Aggregate |  |  | Clay | 500.5 | 2 |  |  | 0.5 |  | 07/17/1991 | 08/11/1999 | MnROAD Low Volume Road | 2171 | 7850
28-O-1991 | 28 | Outside | Flexible | 06/26/1997 | Aggregate |  |  | Clay | 500.5 | 3 |  |  | 0.5 |  | 07/17/1991 | 08/11/1999 | MnROAD Low Volume Road | 2171 | 7850
28-I-1991 | 28 | Inside | Flexible | 11/12/1997 | Aggregate |  |  | Clay | 500.7 |  |  |  | 0.5 |  | 07/17/1991 | 08/11/1999 | MnROAD Low Volume Road | 2310 | 26222
28-O-1991 | 28 | Outside | Flexible | 11/12/1997 | Aggregate |  |  | Clay | 499.2 |  |  |  | 0.4 |  | 07/17/1991 | 08/11/1999 | MnROAD Low Volume Road | 2310 | 8464
28-I-1991 | 28 | Inside | Flexible | 02/10/1998 | Aggregate |  |  | Clay | 500 | 1 |  |  | 0.6 |  | 07/17/1991 | 08/11/1999 | MnROAD Low Volume Road | 2400 | 26674
28-O-1991 | 28 | Outside | Flexible | 02/10/1998 | Aggregate |  |  | Clay | 500 | 1 |  |  | 0.4 |  | 07/17/1991 | 08/11/1999 | MnROAD Low Volume Road | 2400 | 8523
28-I-1991 | 28 | Inside | Flexible | 03/10/1998 | Aggregate |  |  | Clay | 500 | 1 |  |  | 0.7 |  | 07/17/1991 | 08/11/1999 | MnROAD Low Volume Road | 2428 | 27377
28-O-1991 | 28 | Outside | Flexible | 03/10/1998 | Aggregate |  |  | Clay | 500 | 1 |  |  | 0.5 |  | 07/17/1991 | 08/11/1999 | MnROAD Low Volume Road | 2428 | 8644
28-I-1991 | 28 | Inside | Flexible | 05/28/1998 | Aggregate |  |  | Clay | 500 | 1 |  |  | 0.6 |  | 07/17/1991 | 08/11/1999 | MnROAD Low Volume Road | 2507 | 29823
28-O-1991 | 28 | Outside | Flexible | 05/28/1998 | Aggregate |  |  | Clay | 500 | 1 |  |  | 0.5 |  | 07/17/1991 | 08/11/1999 | MnROAD Low Volume Road | 2507 | 9001
28-I-1991 | 28 | Inside | Flexible | 08/21/1998 | Aggregate |  |  | Clay | 500 | 1 |  |  | 0.7 |  | 07/17/1991 | 08/11/1999 | MnROAD Low Volume Road | 2592 | 32691
28-O-1991 | 28 | Outside | Flexible | 08/21/1998 | Aggregate |  |  | Clay | 500 | 1 |  |  | 0.6 |  | 07/17/1991 | 08/11/1999 | MnROAD Low Volume Road | 2592 | 9639
28-I-1991 | 28 | Inside | Flexible | 11/04/1998 | Aggregate |  |  | Clay | 500 | 1 |  |  | 0.7 |  | 07/17/1991 | 08/11/1999 | MnROAD Low Volume Road | 2667 | 34766
28-O-1991 | 28 | Outside | Flexible | 11/04/1998 | Aggregate |  |  | Clay | 500 | 1 |  |  | 0.5 |  | 07/17/1991 | 08/11/1999 | MnROAD Low Volume Road | 2667 | 10273
28-I-1991 | 28 | Inside | Flexible | 04/02/1999 | Aggregate |  |  | Clay | 500 | 1 |  |  | 0.7 |  | 07/17/1991 | 08/11/1999 | MnROAD Low Volume Road | 2816 | 37808
28-O-1991 | 28 | Outside | Flexible | 04/02/1999 | Aggregate |  |  | Clay | 500 | 1 |  |  | 0.6 |  | 07/17/1991 | 08/11/1999 | MnROAD Low Volume Road | 2816 | 11309
28-I-1991 | 28 | Inside | Flexible | 07/07/1999 | Aggregate |  |  | Clay | 500 | 1 |  |  | 0.7 |  | 07/17/1991 | 08/11/1999 | MnROAD Low Volume Road | 2912 | 38595
28-O-1991 | 28 | Outside | Flexible | 07/07/1999 | Aggregate |  |  | Clay | 500 | 1 |  |  | 0.6 |  | 07/17/1991 | 08/11/1999 | MnROAD Low Volume Road | 2912 | 11791
28-I-1999 | 28 | Inside | Flexible | 12/02/1999 | Aggregate |  |  | Clay | 498.6 | 1 |  |  | 0.1 |  | 08/12/1999 | 07/07/2006 | MnROAD Low Volume Road | 112 | 1295
28-O-1999 | 28 | Outside | Flexible | 12/02/1999 | Aggregate |  |  | Clay | 500.6 | 1 |  |  | 0.1 |  | 08/12/1999 | 07/07/2006 | MnROAD Low Volume Road | 112 | 399
28-I-1999 | 28 | Inside | Flexible | 02/07/2000 | Aggregate |  |  | Clay | 501.4 | 1 |  |  | 0.1 |  | 08/12/1999 | 07/07/2006 | MnROAD Low Volume Road | 179 | 3399
28-O-1999 | 28 | Outside | Flexible | 02/07/2000 | Aggregate |  |  | Clay | 499.4 | 1 |  |  | 0.2 |  | 08/12/1999 | 07/07/2006 | MnROAD Low Volume Road | 179 | 836
28-I-1999 | 28 | Inside | Flexible | 07/17/2000 | Aggregate |  |  | Clay | 499.1 | 1 |  |  | 0.2 |  | 08/12/1999 | 07/07/2006 | MnROAD Low Volume Road | 340 | 6846
28-O-1999 | 28 | Outside | Flexible | 07/17/2000 | Aggregate |  |  | Clay | 500.1 | 1 |  |  | 0.4 |  | 08/12/1999 | 07/07/2006 | MnROAD Low Volume Road | 340 | 1869
28-I-1999 | 28 | Inside | Flexible | 05/15/2001 | Aggregate |  |  | Clay | 500.6 | 1 |  |  | 0.3 |  | 08/12/1999 | 07/07/2006 | MnROAD Low Volume Road | 642 | 15016
28-I-1999 | 28 | Inside | Flexible | 05/15/2001 | Aggregate |  |  | Clay | 498.4 | 2 |  |  | 0.3 |  | 08/12/1999 | 07/07/2006 | MnROAD Low Volume Road | 642 | 15016
28-I-1999 | 28 | Inside | Flexible | 05/15/2001 | Aggregate |  |  | Clay | 501 | 3 |  |  | 0.3 |  | 08/12/1999 | 07/07/2006 | MnROAD Low Volume Road | 642 | 15016
28-I-1999 | 28 | Inside | Flexible | 05/15/2001 | Aggregate |  |  | Clay | 498.9 | 4 |  |  | 0.2 |  | 08/12/1999 | 07/07/2006 | MnROAD Low Volume Road | 642 | 15016
28-O-1999 | 28 | Outside | Flexible | 05/15/2001 | Aggregate |  |  | Clay | 499.1 | 1 |  |  | 0.4 |  | 08/12/1999 | 07/07/2006 | MnROAD Low Volume Road | 642 | 4093
28-O-1999 | 28 | Outside | Flexible | 05/15/2001 | Aggregate |  |  | Clay | 501.1 | 2 |  |  | 0.4 |  | 08/12/1999 | 07/07/2006 | MnROAD Low Volume Road | 642 | 4093
28-O-1999 | 28 | Outside | Flexible | 05/15/2001 | Aggregate |  |  | Clay | 500.6 | 3 |  |  | 0.4 |  | 08/12/1999 | 07/07/2006 | MnROAD Low Volume Road | 642 | 4093
28-O-1999 | 28 | Outside | Flexible | 05/15/2001 | Aggregate |  |  | Clay | 501.6 | 4 |  |  | 0.3 |  | 08/12/1999 | 07/07/2006 | MnROAD Low Volume Road | 642 | 4093
28-I-1999 | 28 | Inside | Flexible | 07/09/2001 | Aggregate |  |  | Clay | 500.1 | 1 |  |  | 0.3 |  | 08/12/1999 | 07/07/2006 | MnROAD Low Volume Road | 697 | 15928
28-O-1999 | 28 | Outside | Flexible | 07/09/2001 | Aggregate |  |  | Clay | 498.6 | 1 |  |  | 0.4 |  | 08/12/1999 | 07/07/2006 | MnROAD Low Volume Road | 697 | 4376
28-I-1999 | 28 | Inside | Flexible | 07/31/2001 | Aggregate |  |  | Clay | 499.9 | 1 |  |  | 0.3 |  | 08/12/1999 | 07/07/2006 | MnROAD Low Volume Road | 719 | 16704
28-O-1999 | 28 | Outside | Flexible | 07/31/2001 | Aggregate |  |  | Clay | 498.9 | 1 |  |  | 0.4 |  | 08/12/1999 | 07/07/2006 | MnROAD Low Volume Road | 719 | 4513
28-I-1999 | 28 | Inside | Flexible | 09/21/2001 | Aggregate |  |  | Clay | 497.9 | 1 |  |  | 0.2 |  | 08/12/1999 | 07/07/2006 | MnROAD Low Volume Road | 771 | 17881
28-O-1999 | 28 | Outside | Flexible | 09/21/2001 | Aggregate |  |  | Clay | 501.1 | 1 |  |  | 0.4 |  | 08/12/1999 | 07/07/2006 | MnROAD Low Volume Road | 771 | 4822
28-I-1999 | 28 | Inside | Flexible | 10/19/2001 | Aggregate |  |  | Clay | 500.1 | 1 |  |  | 0.3 |  | 08/12/1999 | 07/07/2006 | MnROAD Low Volume Road | 799 | 17881
28-O-1999 | 28 | Outside | Flexible | 10/19/2001 | Aggregate |  |  | Clay | 499.9 | 1 |  |  | 0.4 |  | 08/12/1999 | 07/07/2006 | MnROAD Low Volume Road | 799 | 4822
28-I-1999 | 28 | Inside | Flexible | 12/21/2001 | Aggregate |  |  | Clay | 499.6 | 1 |  |  | 0.3 |  | 08/12/1999 | 07/07/2006 | MnROAD Low Volume Road | 862 | 18805
28-O-1999 | 28 | Outside | Flexible | 12/21/2001 | Aggregate |  |  | Clay | 499.4 | 1 |  |  | 0.5 |  | 08/12/1999 | 07/07/2006 | MnROAD Low Volume Road | 862 | 5170
28-I-1991 | 28 | Inside | Flexible | 08/25/1994 | Aggregate |  |  | Clay |  | 1 |  |  |  | 0.3 | 07/17/1991 | 08/11/1999 | MnROAD Low Volume Road | 1135 | 616
28-O-1991 | 28 | Outside | Flexible | 08/25/1994 | Aggregate |  |  | Clay |  | 1 |  |  |  | 0.24 | 07/17/1991 | 08/11/1999 | MnROAD Low Volume Road | 1135 | 156
28-I-1991 | 28 | Inside | Flexible | 10/06/1994 | Aggregate |  |  | Clay |  | 1 |  |  |  | 0.36 | 07/17/1991 | 08/11/1999 | MnROAD Low Volume Road | 1177 | 1487
28-O-1991 | 28 | Outside | Flexible | 10/06/1994 | Aggregate |  |  | Clay |  | 1 |  |  |  | 0.25 | 07/17/1991 | 08/11/1999 | MnROAD Low Volume Road | 1177 | 431
28-I-1991 | 28 | Inside | Flexible | 02/02/1995 | Aggregate |  |  | Clay |  | 1 |  |  |  | 0.27 | 07/17/1991 | 08/11/1999 | MnROAD Low Volume Road | 1296 | 3839
28-O-1991 | 28 | Outside | Flexible | 02/02/1995 | Aggregate |  |  | Clay |  | 1 |  |  |  | 0.23 | 07/17/1991 | 08/11/1999 | MnROAD Low Volume Road | 1296 | 1076
28-I-1991 | 28 | Inside | Flexible | 07/08/1994 | Aggregate |  |  | Clay |  | 1 |  |  |  | 0.28 | 07/17/1991 | 08/11/1999 | MnROAD Low Volume Road | 1087
28-O-1991 | 28 | Outside | Flexible | 07/08/1994 | Aggregate |  |  | Clay |  | 1 |  |  |  | 0.19 | 07/17/1991 | 08/11/1999 | MnROAD Low Volume Road | 1087
28-O-2011 | 28 | Outside | Flexible | 11/14/2011 | Reclaimed |  | 10:39:00 AM | Clay | 502 | 1 | 0.2 | 0.2 | 0.2 |  | 08/29/2011 | 06/26/2012 | MnROAD Low Volume Road | 77
28-I-2011 | 28 | Inside | Flexible | 04/05/2012 | Reclaimed |  | 1:51:00 PM | Clay | 502 | 1 | 0.2 | 0.2 | 0.2 |  | 08/29/2011 | 06/26/2012 | MnROAD Low Volume Road | 220 | 4404
28-O-2011 | 28 | Outside | Flexible | 04/05/2012 | Reclaimed |  | 1:56:00 PM | Clay | 496.7 | 1 | 0.2 | 0.2 | 0.2 |  | 08/29/2011 | 06/26/2012 | MnROAD Low Volume Road | 220
28-I-2012 | 28 | Inside | Flexible | 11/08/2012 | Reclaimed |  | 10:18:00 AM | Clay | 498.7 | 1 | 0.2 | 0.2 | 0.2 |  | 06/27/2012 | 08/10/2017 | MnROAD Low Volume Road | 134 | 3258
28-I-2012 | 28 | Inside | Flexible | 04/26/2013 | Reclaimed |  | 1:34:00 PM | Clay | 498.9 | 1 | 0.2 | 0.2 | 0.2 |  | 06/27/2012 | 08/10/2017 | MnROAD Low Volume Road | 303 | 6870
28-I-2012 | 28 | Inside | Flexible | 11/08/2013 | Reclaimed |  | 11:10:00 AM | Clay | 502 | 1 | 0.4 | 0.4 | 0.4 |  | 06/27/2012 | 08/10/2017 | MnROAD Low Volume Road | 499 | 9462
28-I-2012 | 28 | Inside | Flexible | 04/22/2014 | Reclaimed |  | 1:26:00 PM | Clay | 510.7 | 1 | 0.5 | 0.5 | 0.5 |  | 06/27/2012 | 08/10/2017 | MnROAD Low Volume Road | 664 | 13419
28-I-2012 | 28 | Inside | Flexible | 10/10/2014 | Reclaimed |  | 2:36:00 PM | Clay | 506.9 | 1 | 0.5 | 0.4 | 0.4 |  | 06/27/2012 | 08/10/2017 | MnROAD Low Volume Road | 835 | 17124
28-I-2012 | 28 | Inside | Flexible | 05/06/2015 | Reclaimed |  | 12:28:00 PM | Clay | 507.5 | 1 | 0.5 | 0.4 | 0.4 |  | 06/27/2012 | 08/10/2017 | MnROAD Low Volume Road | 1043 | 23002
28-I-2012 | 28 | Inside | Flexible | 11/13/2015 | Reclaimed |  | 12:29:00 PM | Clay | 508.4 | 1 | 0.6 | 0.7 | 0.6 |  | 06/27/2012 | 08/10/2017 | MnROAD Low Volume Road | 1234 | 25743
28-I-1999 | 28 | Inside | Flexible | 01/28/2002 | Aggregate |  |  | Clay | 499.9 | 1 |  |  | 0.3 |  | 08/12/1999 | 07/07/2006 | MnROAD Low Volume Road | 900 | 19760
28-O-1999 | 28 | Outside | Flexible | 01/28/2002 | Aggregate |  |  | Clay | 499.6 | 1 |  |  | 0.5 |  | 08/12/1999 | 07/07/2006 | MnROAD Low Volume Road | 900 | 5363
28-I-1999 | 28 | Inside | Flexible | 02/28/2002 | Aggregate |  |  | Clay | 498.6 | 1 |  |  | 0.3 |  | 08/12/1999 | 07/07/2006 | MnROAD Low Volume Road | 931 | 20661
28-O-1999 | 28 | Outside | Flexible | 02/28/2002 | Aggregate |  |  | Clay | 499.1 | 1 |  |  | 0.7 |  | 08/12/1999 | 07/07/2006 | MnROAD Low Volume Road | 931 | 5601
28-I-1999 | 28 | Inside | Flexible | 03/29/2002 | Aggregate |  | 11:40:00 AM | Clay | 499.5 | 1 |  |  | 0.4 |  | 08/12/1999 | 07/07/2006 | MnROAD Low Volume Road | 960 | 21540
28-O-1999 | 28 | Outside | Flexible | 03/29/2002 | Aggregate |  | 11:49:00 AM | Clay | 500.2 | 1 |  |  | 0.7 |  | 08/12/1999 | 07/07/2006 | MnROAD Low Volume Road | 960 | 5774
28-I-1999 | 28 | Inside | Flexible | 05/14/2002 | Aggregate |  | 10:19:00 AM | Clay | 500.2 | 1 |  |  | 0.5 |  | 08/12/1999 | 07/07/2006 | MnROAD Low Volume Road | 1006 | 22678
28-O-1999 | 28 | Outside | Flexible | 05/14/2002 | Aggregate |  | 10:28:00 AM | Clay | 499.5 | 1 |  |  | 0.9 |  | 08/12/1999 | 07/07/2006 | MnROAD Low Volume Road | 1006 | 6058
28-I-1999 | 28 | Inside | Flexible | 06/28/2002 | Aggregate |  | 11:15:00 AM | Clay | 499.5 | 1 |  |  | 0.5 |  | 08/12/1999 | 07/07/2006 | MnROAD Low Volume Road | 1051 | 23687
28-O-1999 | 28 | Outside | Flexible | 06/28/2002 | Aggregate |  | 11:23:00 AM | Clay | 500 | 1 |  |  | 0.8 |  | 08/12/1999 | 07/07/2006 | MnROAD Low Volume Road | 1051 | 6327
28-I-1999 | 28 | Inside | Flexible | 12/15/2004 | Aggregate |  | 12:28:00 PM | Clay | 499.7 | 6 |  |  | 0.4 |  | 08/12/1999 | 07/07/2006 | MnROAD Low Volume Road | 1952 | 39144
28-O-1999 | 28 | Outside | Flexible | 12/15/2004 | Aggregate |  | 12:36:00 PM | Clay | 499.7 | 6 |  |  | 0.7 |  | 08/12/1999 | 07/07/2006 | MnROAD Low Volume Road | 1952 | 10991
28-I-1999 | 28 | Inside | Flexible | 12/29/2004 | Aggregate |  | 9:50:00 AM | Clay | 498.7 | 7 | 0.5 | 0.5 |  |  | 08/12/1999 | 07/07/2006 | MnROAD Low Volume Road | 1966 | 39503
28-O-1999 | 28 | Outside | Flexible | 12/29/2004 | Aggregate |  | 9:58:00 AM | Clay | 499.5 | 7 | 0.7 | 0.7 |  |  | 08/12/1999 | 07/07/2006 | MnROAD Low Volume Road | 1966 | 11093
28-I-1999 | 28 | Inside | Flexible | 04/01/2005 | Aggregate |  | 8:06:00 AM | Clay | 499.7 | 1 | 0.3 | 0.4 |  |  | 08/12/1999 | 07/07/2006 | MnROAD Low Volume Road | 2059 | 41476
28-O-1999 | 28 | Outside | Flexible | 04/01/2005 | Aggregate |  | 8:14:00 AM | Clay | 499.7 | 1 | 0.4 | 0.5 |  |  | 08/12/1999 | 07/07/2006 | MnROAD Low Volume Road | 2059 | 11801
28-I-1999 | 28 | Inside | Flexible | 08/15/2005 | Aggregate |  | 9:56:00 AM | Clay | 502.2 | 2 |  | 0.6 |  |  | 08/12/1999 | 07/07/2006 | MnROAD Low Volume Road | 2195 | 43980
28-O-1999 | 28 | Outside | Flexible | 08/15/2005 | Aggregate |  | 10:06:00 AM | Clay | 497.7 | 2 |  | 0.8 |  |  | 08/12/1999 | 07/07/2006 | MnROAD Low Volume Road | 2195 | 12562
28-I-1999 | 28 | Inside | Flexible | 10/26/2005 | Aggregate |  | 8:02:00 AM | Clay | 495.5 | 4 | 0.5 | 0.6 | 0.5 |  | 08/12/1999 | 07/07/2006 | MnROAD Low Volume Road | 2267 | 44370
28-O-1999 | 28 | Outside | Flexible | 10/26/2005 | Aggregate |  | 8:09:00 AM | Clay | 496.4 | 4 | 0.8 | 0.8 | 0.7 |  | 08/12/1999 | 07/07/2006 | MnROAD Low Volume Road | 2267 | 12969
28-I-1999 | 28 | Inside | Flexible | 03/10/2006 | Aggregate |  | 10:49:00 AM | Clay | 503.2 | 1 | 0.4 | 0.7 | 0.6 |  | 08/12/1999 | 07/07/2006 | MnROAD Low Volume Road | 2402 | 47043
28-O-1999 | 28 | Outside | Flexible | 03/10/2006 | Aggregate |  | 10:57:00 AM | Clay | 504.2 | 1 | 0.8 | 0.9 | 0.9 |  | 08/12/1999 | 07/07/2006 | MnROAD Low Volume Road | 2402 | 13648
28-I-1999 | 28 | Inside | Flexible | 04/10/2006 | Aggregate |  | 12:54:00 PM | Clay | 501 | 2 | 0.5 | 0.5 | 0.5 |  | 08/12/1999 | 07/07/2006 | MnROAD Low Volume Road | 2433 | 47969
28-O-1999 | 28 | Outside | Flexible | 04/10/2006 | Aggregate |  | 1:01:00 PM | Clay | 496.4 | 2 | 0.8 | 0.7 | 0.8 |  | 08/12/1999 | 07/07/2006 | MnROAD Low Volume Road | 2433 | 13988
28-I-2006 | 28 | Inside | Flexible | 10/05/2006 | Aggregate |  | 7:36:00 AM | Clay | 501.6 | 3 | 0.1 | 0.1 | 0.1 |  | 07/08/2006 | 08/28/2011 | MnROAD Low Volume Road | 89 | 776
28-O-2006 | 28 | Outside | Flexible | 10/05/2006 | Aggregate |  | 7:45:00 AM | Clay | 501.6 | 3 | 0.1 | 0.1 | 0.1 |  | 07/08/2006 | 08/28/2011 | MnROAD Low Volume Road | 89 | 231
28-I-2006 | 28 | Inside | Flexible | 04/23/2007 | Aggregate |  | 12:08:00 PM | Clay | 496.4 | 1 | 0.2 | 0.3 | 0.2 |  | 07/08/2006 | 08/28/2011 | MnROAD Low Volume Road | 289 | 5577
28-O-2006 | 28 | Outside | Flexible | 04/23/2007 | Aggregate |  | 12:17:00 PM | Clay | 497 | 1 | 0.2 | 0.3 | 0.2 |  | 07/08/2006 | 08/28/2011 | MnROAD Low Volume Road | 289 | 1605
28-I-2006 | 28 | Inside | Flexible | 11/21/2007 | Aggregate |  | 9:30:00 AM | Clay | 502.7 | 2 | 0.3 | 0.4 | 0.3 |  | 07/08/2006 | 08/28/2011 | MnROAD Low Volume Road | 501 | 6580
28-O-2006 | 28 | Outside | Flexible | 11/21/2007 | Aggregate |  | 9:39:00 AM | Clay | 502.9 | 2 | 0.4 | 0.5 | 0.4 |  | 07/08/2006 | 08/28/2011 | MnROAD Low Volume Road | 501 | 1763
28-I-2006 | 28 | Inside | Flexible | 04/15/2008 | Aggregate |  | 1:37:00 PM | Clay | 500 | 2 | 0.2 | 0.3 | 0.2 |  | 07/08/2006 | 08/28/2011 | MnROAD Low Volume Road | 647 | 10225
28-O-2006 | 28 | Outside | Flexible | 04/15/2008 | Aggregate |  | 1:29:00 PM | Clay | 492.2 | 2 | 0.3 | 0.4 | 0.4 |  | 07/08/2006 | 08/28/2011 | MnROAD Low Volume Road | 647 | 1763
28-I-2006 | 28 | Inside | Flexible | 04/27/2009 | Aggregate |  | 11:30:00 AM | Clay | 493.7 | 1 | 0.2 | 0.3 |  |  | 07/08/2006 | 08/28/2011 | MnROAD Low Volume Road | 1024 | 12929
28-O-2006 | 28 | Outside | Flexible | 04/27/2009 | Aggregate |  | 11:37:00 AM | Clay | 496 | 1 | 0.3 | 0.4 |  |  | 07/08/2006 | 08/28/2011 | MnROAD Low Volume Road | 1024 | 1763
28-I-2006 | 28 | Inside | Flexible | 10/28/2009 | Aggregate |  | 10:05:00 AM | Clay | 496.9 | 2 | 0.2 | 0.3 | 0.3 |  | 07/08/2006 | 08/28/2011 | MnROAD Low Volume Road | 1208 | 15376
28-O-2006 | 28 | Outside | Flexible | 10/28/2009 | Aggregate |  | 10:00:00 AM | Clay | 496.1 | 2 | 0.3 | 0.4 | 0.4 |  | 07/08/2006 | 08/28/2011 | MnROAD Low Volume Road | 1208 | 1763
28-I-2006 | 28 | Inside | Flexible | 04/08/2010 | Aggregate |  | 10:45:00 AM | Clay | 499.9 | 1 | 0.3 | 0.3 | 0.3 |  | 07/08/2006 | 08/28/2011 | MnROAD Low Volume Road | 1370 | 18603
28-O-2006 | 28 | Outside | Flexible | 04/08/2010 | Aggregate |  | 10:42:00 AM | Clay | 500.7 | 1 | 0.3 | 0.4 | 0.3 |  | 07/08/2006 | 08/28/2011 | MnROAD Low Volume Road | 1370 | 1763
28-I-2006 | 28 | Inside | Flexible | 10/12/2010 | Aggregate |  | 9:10:00 AM | Clay | 498.6 | 1 | 0.3 | 0.4 | 0.4 |  | 07/08/2006 | 08/28/2011 | MnROAD Low Volume Road | 1557 | 21430
28-O-2006 | 28 | Outside | Flexible | 10/12/2010 | Aggregate |  | 9:05:00 AM | Clay | 514.9 | 1 | 0.3 | 0.4 | 0.4 |  | 07/08/2006 | 08/28/2011 | MnROAD Low Volume Road | 1557 | 1763
28-I-2006 | 28 | Inside | Flexible | 04/29/2011 | Aggregate |  | 11:09:00 AM | Clay | 494.4 | 1 | 0.2 | 0.4 | 0.3 |  | 07/08/2006 | 08/28/2011 | MnROAD Low Volume Road | 1756 | 25957
28-O-2006 | 28 | Outside | Flexible | 04/29/2011 | Aggregate |  | 11:15:00 AM | Clay | 501.7 | 1 | 0.2 | 0.4 | 0.3 |  | 07/08/2006 | 08/28/2011 | MnROAD Low Volume Road | 1756 | 1763
28-I-2011 | 28 | Inside | Flexible | 11/14/2011 | Reclaimed |  | 10:44:00 AM | Clay | 502 | 1 | 0.2 | 0.2 | 0.2 |  | 08/29/2011 | 06/26/2012 | MnROAD Low Volume Road | 77 | 656
28-I-1991 | 28 | Inside | Flexible | 03/17/1995 | Aggregate |  |  | Clay |  | 1 |  |  |  | 0.23 | 07/17/1991 | 08/11/1999 | MnROAD Low Volume Road | 1339 | 4696
28-O-1991 | 28 | Outside | Flexible | 03/17/1995 | Aggregate |  |  | Clay |  | 1 |  |  |  | 0.19 | 07/17/1991 | 08/11/1999 | MnROAD Low Volume Road | 1339 | 1409
28-I-1991 | 28 | Inside | Flexible | 03/23/1995 | Aggregate |  |  | Clay |  | 1 |  |  |  | 0.23 | 07/17/1991 | 08/11/1999 | MnROAD Low Volume Road | 1345 | 4765
28-O-1991 | 28 | Outside | Flexible | 03/23/1995 | Aggregate |  |  | Clay |  | 1 |  |  |  | 0.19 | 07/17/1991 | 08/11/1999 | MnROAD Low Volume Road | 1345 | 1489
28-I-1991 | 28 | Inside | Flexible | 05/05/1995 | Aggregate |  |  | Clay |  | 1 |  |  |  | 0.26 | 07/17/1991 | 08/11/1999 | MnROAD Low Volume Road | 1388 | 5859
28-O-1991 | 28 | Outside | Flexible | 05/05/1995 | Aggregate |  |  | Clay |  | 1 |  |  |  | 0.15 | 07/17/1991 | 08/11/1999 | MnROAD Low Volume Road | 1388 | 1826
28-I-1991 | 28 | Inside | Flexible | 06/14/1995 | Aggregate |  |  | Clay |  | 1 |  |  |  | 0.27 | 07/17/1991 | 08/11/1999 | MnROAD Low Volume Road | 1428 | 6714
28-O-1991 | 28 | Outside | Flexible | 06/14/1995 | Aggregate |  |  | Clay |  | 1 |  |  |  | 0.19 | 07/17/1991 | 08/11/1999 | MnROAD Low Volume Road | 1428 | 2224
28-I-1991 | 28 | Inside | Flexible | 09/20/1995 | Aggregate |  |  | Clay |  | 1 |  |  |  | 0.31 | 07/17/1991 | 08/11/1999 | MnROAD Low Volume Road | 1526 | 8758
29-I-1991 | 29 | Inside | Flexible | 07/08/1994 | Aggregate |  |  | Clay |  | 1 |  |  |  | 0.21 | 07/17/1991 | 09/18/2005 | MnROAD Low Volume Road | 1087
29-O-1991 | 29 | Outside | Flexible | 07/08/1994 | Aggregate |  |  | Clay |  | 1 |  |  |  | 0.16 | 07/17/1991 | 09/18/2005 | MnROAD Low Volume Road | 1087
29-I-1991 | 29 | Inside | Flexible | 08/25/1994 | Aggregate |  |  | Clay |  | 1 |  |  |  | 0.22 | 07/17/1991 | 09/18/2005 | MnROAD Low Volume Road | 1135 | 616
29-O-1991 | 29 | Outside | Flexible | 08/25/1994 | Aggregate |  |  | Clay |  | 1 |  |  |  | 0.19 | 07/17/1991 | 09/18/2005 | MnROAD Low Volume Road | 1135 | 156
29-I-1991 | 29 | Inside | Flexible | 10/06/1994 | Aggregate |  |  | Clay |  | 1 |  |  |  | 0.22 | 07/17/1991 | 09/18/2005 | MnROAD Low Volume Road | 1177 | 1487
29-O-1991 | 29 | Outside | Flexible | 10/06/1994 | Aggregate |  |  | Clay |  | 1 |  |  |  | 0.21 | 07/17/1991 | 09/18/2005 | MnROAD Low Volume Road | 1177 | 431
29-I-1991 | 29 | Inside | Flexible | 02/02/1995 | Aggregate |  |  | Clay |  | 1 |  |  |  | 0.18 | 07/17/1991 | 09/18/2005 | MnROAD Low Volume Road | 1296 | 3839
29-O-1991 | 29 | Outside | Flexible | 02/02/1995 | Aggregate |  |  | Clay |  | 1 |  |  |  | 0.19 | 07/17/1991 | 09/18/2005 | MnROAD Low Volume Road | 1296 | 1076
29-I-1991 | 29 | Inside | Flexible | 03/17/1995 | Aggregate |  |  | Clay |  | 1 |  |  |  | 0.18 | 07/17/1991 | 09/18/2005 | MnROAD Low Volume Road | 1339 | 4696
29-O-1991 | 29 | Outside | Flexible | 03/17/1995 | Aggregate |  |  | Clay |  | 1 |  |  |  | 0.16 | 07/17/1991 | 09/18/2005 | MnROAD Low Volume Road | 1339 | 1409
29-I-1991 | 29 | Inside | Flexible | 03/23/1995 | Aggregate |  |  | Clay |  | 1 |  |  |  | 0.21 | 07/17/1991 | 09/18/2005 | MnROAD Low Volume Road | 1345 | 4765
29-O-1991 | 29 | Outside | Flexible | 03/23/1995 | Aggregate |  |  | Clay |  | 1 |  |  |  | 0.13 | 07/17/1991 | 09/18/2005 | MnROAD Low Volume Road | 1345 | 1489
29-I-1991 | 29 | Inside | Flexible | 05/05/1995 | Aggregate |  |  | Clay |  | 1 |  |  |  | 0.16 | 07/17/1991 | 09/18/2005 | MnROAD Low Volume Road | 1388 | 5859
29-O-1991 | 29 | Outside | Flexible | 05/05/1995 | Aggregate |  |  | Clay |  | 1 |  |  |  | 0.08 | 07/17/1991 | 09/18/2005 | MnROAD Low Volume Road | 1388 | 1826
29-I-1991 | 29 | Inside | Flexible | 06/14/1995 | Aggregate |  |  | Clay |  | 1 |  |  |  | 0.17 | 07/17/1991 | 09/18/2005 | MnROAD Low Volume Road | 1428 | 6714
29-O-1991 | 29 | Outside | Flexible | 06/14/1995 | Aggregate |  |  | Clay |  | 1 |  |  |  | 0.11 | 07/17/1991 | 09/18/2005 | MnROAD Low Volume Road | 1428 | 2224
29-I-1991 | 29 | Inside | Flexible | 09/20/1995 | Aggregate |  |  | Clay |  | 1 |  |  |  | 0.25 | 07/17/1991 | 09/18/2005 | MnROAD Low Volume Road | 1526 | 8758
29-O-1991 | 29 | Outside | Flexible | 09/20/1995 | Aggregate |  |  | Clay |  | 1 |  |  |  | 0.17 | 07/17/1991 | 09/18/2005 | MnROAD Low Volume Road | 1526 | 3006
29-I-1991 | 29 | Inside | Flexible | 12/06/1995 | Aggregate |  |  | Clay |  | 1 |  |  |  | 0.24 | 07/17/1991 | 09/18/2005 | MnROAD Low Volume Road | 1603 | 10402
29-O-1991 | 29 | Outside | Flexible | 12/06/1995 | Aggregate |  |  | Clay |  | 1 |  |  |  | 0.17 | 07/17/1991 | 09/18/2005 | MnROAD Low Volume Road | 1603 | 3661
29-I-1991 | 29 | Inside | Flexible | 02/16/1996 | Aggregate |  |  | Clay |  | 1 |  |  |  | 0.23 | 07/17/1991 | 09/18/2005 | MnROAD Low Volume Road | 1675 | 12047
29-O-1991 | 29 | Outside | Flexible | 02/16/1996 | Aggregate |  |  | Clay |  | 1 |  |  |  | 0.2 | 07/17/1991 | 09/18/2005 | MnROAD Low Volume Road | 1675 | 3984
29-I-1991 | 29 | Inside | Flexible | 05/09/1996 | Aggregate |  |  | Clay |  | 1 |  |  |  | 0.24 | 07/17/1991 | 09/18/2005 | MnROAD Low Volume Road | 1758 | 14461
29-O-1991 | 29 | Outside | Flexible | 05/09/1996 | Aggregate |  |  | Clay |  | 1 |  |  |  | 0.2 | 07/17/1991 | 09/18/2005 | MnROAD Low Volume Road | 1758 | 4928
29-I-1991 | 29 | Inside | Flexible | 06/25/1996 | Aggregate |  |  | Clay |  | 1 |  |  |  | 0.27 | 07/17/1991 | 09/18/2005 | MnROAD Low Volume Road | 1805 | 15483
29-O-1991 | 29 | Outside | Flexible | 06/25/1996 | Aggregate |  |  | Clay |  | 1 |  |  |  | 0.22 | 07/17/1991 | 09/18/2005 | MnROAD Low Volume Road | 1805 | 5356
29-I-1991 | 29 | Inside | Flexible | 06/26/1997 | Aggregate |  |  | Clay | 500.5 | 1 |  |  | 0.4 |  | 07/17/1991 | 09/18/2005 | MnROAD Low Volume Road | 2171 | 24378
29-I-1991 | 29 | Inside | Flexible | 06/26/1997 | Aggregate |  |  | Clay | 500.5 | 2 |  |  | 0.4 |  | 07/17/1991 | 09/18/2005 | MnROAD Low Volume Road | 2171 | 24378
29-I-1991 | 29 | Inside | Flexible | 06/26/1997 | Aggregate |  |  | Clay | 500.5 | 3 |  |  | 0.4 |  | 07/17/1991 | 09/18/2005 | MnROAD Low Volume Road | 2171 | 24378
29-O-1991 | 29 | Outside | Flexible | 06/26/1997 | Aggregate |  |  | Clay | 500.5 | 1 |  |  | 0.4 |  | 07/17/1991 | 09/18/2005 | MnROAD Low Volume Road | 2171 | 7850
29-O-1991 | 29 | Outside | Flexible | 06/26/1997 | Aggregate |  |  | Clay | 500.5 | 2 |  |  | 0.4 |  | 07/17/1991 | 09/18/2005 | MnROAD Low Volume Road | 2171 | 7850
29-O-1991 | 29 | Outside | Flexible | 06/26/1997 | Aggregate |  |  | Clay | 500.5 | 3 |  |  | 0.4 |  | 07/17/1991 | 09/18/2005 | MnROAD Low Volume Road | 2171 | 7850
29-I-1991 | 29 | Inside | Flexible | 11/12/1997 | Aggregate |  |  | Clay | 499.2 |  |  |  | 0.4 |  | 07/17/1991 | 09/18/2005 | MnROAD Low Volume Road | 2310 | 26222
29-O-1991 | 29 | Outside | Flexible | 11/12/1997 | Aggregate |  |  | Clay | 500.7 |  |  |  | 0.5 |  | 07/17/1991 | 09/18/2005 | MnROAD Low Volume Road | 2310 | 8464
29-I-1991 | 29 | Inside | Flexible | 02/10/1998 | Aggregate |  |  | Clay | 500 | 1 |  |  | 0.3 |  | 07/17/1991 | 09/18/2005 | MnROAD Low Volume Road | 2400 | 26674
29-O-1991 | 29 | Outside | Flexible | 02/10/1998 | Aggregate |  |  | Clay | 500 | 1 |  |  | 0.3 |  | 07/17/1991 | 09/18/2005 | MnROAD Low Volume Road | 2400 | 8523
29-I-1991 | 29 | Inside | Flexible | 03/10/1998 | Aggregate |  |  | Clay | 500 | 1 |  |  | 0.4 |  | 07/17/1991 | 09/18/2005 | MnROAD Low Volume Road | 2428 | 27377
29-O-1991 | 29 | Outside | Flexible | 03/10/1998 | Aggregate |  |  | Clay | 500 | 1 |  |  | 0.4 |  | 07/17/1991 | 09/18/2005 | MnROAD Low Volume Road | 2428 | 8644
29-I-1991 | 29 | Inside | Flexible | 05/28/1998 | Aggregate |  |  | Clay | 500 | 1 |  |  | 0.4 |  | 07/17/1991 | 09/18/2005 | MnROAD Low Volume Road | 2507 | 29823
29-O-1991 | 29 | Outside | Flexible | 05/28/1998 | Aggregate |  |  | Clay | 500 | 1 |  |  | 0.4 |  | 07/17/1991 | 09/18/2005 | MnROAD Low Volume Road | 2507 | 9001
29-I-1991 | 29 | Inside | Flexible | 08/21/1998 | Aggregate |  |  | Clay | 500 | 1 |  |  | 0.5 |  | 07/17/1991 | 09/18/2005 | MnROAD Low Volume Road | 2592 | 32691
29-O-1991 | 29 | Outside | Flexible | 08/21/1998 | Aggregate |  |  | Clay | 500 | 1 |  |  | 0.4 |  | 07/17/1991 | 09/18/2005 | MnROAD Low Volume Road | 2592 | 9639
29-I-1991 | 29 | Inside | Flexible | 11/04/1998 | Aggregate |  |  | Clay | 500 | 1 |  |  | 0.5 |  | 07/17/1991 | 09/18/2005 | MnROAD Low Volume Road | 2667 | 34766
29-O-1991 | 29 | Outside | Flexible | 11/04/1998 | Aggregate |  |  | Clay | 500 | 1 |  |  | 0.4 |  | 07/17/1991 | 09/18/2005 | MnROAD Low Volume Road | 2667 | 10273
29-I-1991 | 29 | Inside | Flexible | 04/02/1999 | Aggregate |  |  | Clay | 500 | 1 |  |  | 0.5 |  | 07/17/1991 | 09/18/2005 | MnROAD Low Volume Road | 2816 | 37808
29-O-1991 | 29 | Outside | Flexible | 04/02/1999 | Aggregate |  |  | Clay | 500 | 1 |  |  | 0.4 |  | 07/17/1991 | 09/18/2005 | MnROAD Low Volume Road | 2816 | 11309
29-I-1991 | 29 | Inside | Flexible | 07/07/1999 | Aggregate |  |  | Clay | 500 | 1 |  |  | 0.5 |  | 07/17/1991 | 09/18/2005 | MnROAD Low Volume Road | 2912 | 38595
29-O-1991 | 29 | Outside | Flexible | 07/07/1999 | Aggregate |  |  | Clay | 500 | 1 |  |  | 0.4 |  | 07/17/1991 | 09/18/2005 | MnROAD Low Volume Road | 2912 | 11791
29-I-1991 | 29 | Inside | Flexible | 12/02/1999 | Aggregate |  |  | Clay | 500.1 | 1 |  |  | 0.4 |  | 07/17/1991 | 09/18/2005 | MnROAD Low Volume Road | 3060 | 39890
29-O-1991 | 29 | Outside | Flexible | 12/02/1999 | Aggregate |  |  | Clay | 499.6 | 1 |  |  | 0.4 |  | 07/17/1991 | 09/18/2005 | MnROAD Low Volume Road | 3060 | 12190
29-I-1991 | 29 | Inside | Flexible | 02/07/2000 | Aggregate |  |  | Clay | 499.4 | 1 |  |  | 0.4 |  | 07/17/1991 | 09/18/2005 | MnROAD Low Volume Road | 3127 | 41994
29-O-1991 | 29 | Outside | Flexible | 02/07/2000 | Aggregate |  |  | Clay | 499.9 | 1 |  |  | 0.4 |  | 07/17/1991 | 09/18/2005 | MnROAD Low Volume Road | 3127 | 12627
29-I-1991 | 29 | Inside | Flexible | 07/17/2000 | Aggregate |  |  | Clay | 498.9 | 1 |  |  | 0.5 |  | 07/17/1991 | 09/18/2005 | MnROAD Low Volume Road | 3288 | 45441
29-O-1991 | 29 | Outside | Flexible | 07/17/2000 | Aggregate |  |  | Clay | 502.6 | 1 |  |  | 0.4 |  | 07/17/1991 | 09/18/2005 | MnROAD Low Volume Road | 3288 | 13660
29-I-1991 | 29 | Inside | Flexible | 05/15/2001 | Aggregate |  |  | Clay | 500.9 | 1 |  |  | 0.5 |  | 07/17/1991 | 09/18/2005 | MnROAD Low Volume Road | 3590 | 53611
29-I-1991 | 29 | Inside | Flexible | 05/15/2001 | Aggregate |  |  | Clay | 498.9 | 2 |  |  | 0.5 |  | 07/17/1991 | 09/18/2005 | MnROAD Low Volume Road | 3590 | 53611
29-I-1991 | 29 | Inside | Flexible | 05/15/2001 | Aggregate |  |  | Clay | 499.1 | 3 |  |  | 0.5 |  | 07/17/1991 | 09/18/2005 | MnROAD Low Volume Road | 3590 | 53611
29-I-1991 | 29 | Inside | Flexible | 05/15/2001 | Aggregate |  |  | Clay | 500.9 | 4 |  |  | 0.5 |  | 07/17/1991 | 09/18/2005 | MnROAD Low Volume Road | 3590 | 53611
29-O-1991 | 29 | Outside | Flexible | 05/15/2001 | Aggregate |  |  | Clay | 499.6 | 1 |  |  | 0.6 |  | 07/17/1991 | 09/18/2005 | MnROAD Low Volume Road | 3590 | 15884
29-O-1991 | 29 | Outside | Flexible | 05/15/2001 | Aggregate |  |  | Clay | 500.9 | 2 |  |  | 0.6 |  | 07/17/1991 | 09/18/2005 | MnROAD Low Volume Road | 3590 | 15884
29-O-1991 | 29 | Outside | Flexible | 05/15/2001 | Aggregate |  |  | Clay | 500.4 | 3 |  |  | 0.6 |  | 07/17/1991 | 09/18/2005 | MnROAD Low Volume Road | 3590 | 15884
29-O-1991 | 29 | Outside | Flexible | 05/15/2001 | Aggregate |  |  | Clay | 499.6 | 4 |  |  | 0.6 |  | 07/17/1991 | 09/18/2005 | MnROAD Low Volume Road | 3590 | 15884
29-I-1991 | 29 | Inside | Flexible | 07/09/2001 | Aggregate |  |  | Clay | 500.1 | 1 |  |  | 0.4 |  | 07/17/1991 | 09/18/2005 | MnROAD Low Volume Road | 3645 | 54523
29-O-1991 | 29 | Outside | Flexible | 07/09/2001 | Aggregate |  |  | Clay | 499.6 | 1 |  |  | 0.6 |  | 07/17/1991 | 09/18/2005 | MnROAD Low Volume Road | 3645 | 16167
29-I-1991 | 29 | Inside | Flexible | 07/31/2001 | Aggregate |  |  | Clay | 498.9 | 1 |  |  | 0.5 |  | 07/17/1991 | 09/18/2005 | MnROAD Low Volume Road | 3667 | 55299
29-O-1991 | 29 | Outside | Flexible | 07/31/2001 | Aggregate |  |  | Clay | 500.4 | 1 |  |  | 0.5 |  | 07/17/1991 | 09/18/2005 | MnROAD Low Volume Road | 3667 | 16304
29-I-1991 | 29 | Inside | Flexible | 09/21/2001 | Aggregate |  |  | Clay | 500.9 | 1 |  |  | 0.5 |  | 07/17/1991 | 09/18/2005 | MnROAD Low Volume Road | 3719 | 56476
29-O-1991 | 29 | Outside | Flexible | 09/21/2001 | Aggregate |  |  | Clay | 499.4 | 1 |  |  | 0.4 |  | 07/17/1991 | 09/18/2005 | MnROAD Low Volume Road | 3719 | 16613
29-I-1991 | 29 | Inside | Flexible | 10/19/2001 | Aggregate |  |  | Clay | 498.9 | 1 |  |  | 0.6 |  | 07/17/1991 | 09/18/2005 | MnROAD Low Volume Road | 3747 | 56476
29-O-1991 | 29 | Outside | Flexible | 10/19/2001 | Aggregate |  |  | Clay | 500.4 | 1 |  |  | 0.6 |  | 07/17/1991 | 09/18/2005 | MnROAD Low Volume Road | 3747 | 16613
29-I-1991 | 29 | Inside | Flexible | 12/21/2001 | Aggregate |  |  | Clay | 501.6 | 1 |  |  | 0.5 |  | 07/17/1991 | 09/18/2005 | MnROAD Low Volume Road | 3810 | 57400
29-O-1991 | 29 | Outside | Flexible | 12/21/2001 | Aggregate |  |  | Clay | 499.6 | 1 |  |  | 0.5 |  | 07/17/1991 | 09/18/2005 | MnROAD Low Volume Road | 3810 | 16961
29-I-1991 | 29 | Inside | Flexible | 01/28/2002 | Aggregate |  |  | Clay | 500.4 | 1 |  |  | 0.5 |  | 07/17/1991 | 09/18/2005 | MnROAD Low Volume Road | 3848 | 58355
29-O-1991 | 29 | Outside | Flexible | 01/28/2002 | Aggregate |  |  | Clay | 500.6 | 1 |  |  | 0.6 |  | 07/17/1991 | 09/18/2005 | MnROAD Low Volume Road | 3848 | 17154
29-I-1991 | 29 | Inside | Flexible | 02/28/2002 | Aggregate |  |  | Clay | 499.6 | 1 |  |  | 0.2 |  | 07/17/1991 | 09/18/2005 | MnROAD Low Volume Road | 3879 | 59256
29-O-1991 | 29 | Outside | Flexible | 02/28/2002 | Aggregate |  |  | Clay | 500.6 | 1 |  |  | 0.5 |  | 07/17/1991 | 09/18/2005 | MnROAD Low Volume Road | 3879 | 17392
29-I-1991 | 29 | Inside | Flexible | 03/29/2002 | Aggregate |  | 11:40:00 AM | Clay | 501.2 | 1 |  |  | 0.7 |  | 07/17/1991 | 09/18/2005 | MnROAD Low Volume Road | 3908 | 60135
29-O-1991 | 29 | Outside | Flexible | 03/29/2002 | Aggregate |  | 11:49:00 AM | Clay | 499.2 | 1 |  |  | 0.6 |  | 07/17/1991 | 09/18/2005 | MnROAD Low Volume Road | 3908 | 17565
29-I-1991 | 29 | Inside | Flexible | 05/14/2002 | Aggregate |  | 10:19:00 AM | Clay | 499.7 | 1 |  |  | 0.8 |  | 07/17/1991 | 09/18/2005 | MnROAD Low Volume Road | 3954 | 61273
29-O-1991 | 29 | Outside | Flexible | 05/14/2002 | Aggregate |  | 10:28:00 AM | Clay | 499.7 | 1 |  |  | 0.7 |  | 07/17/1991 | 09/18/2005 | MnROAD Low Volume Road | 3954 | 17849
29-I-1991 | 29 | Inside | Flexible | 06/28/2002 | Aggregate |  | 11:15:00 AM | Clay | 499.2 | 1 |  |  | 0.8 |  | 07/17/1991 | 09/18/2005 | MnROAD Low Volume Road | 3999 | 62282
29-O-1991 | 29 | Outside | Flexible | 06/28/2002 | Aggregate |  | 11:23:00 AM | Clay | 501 | 1 |  |  | 0.8 |  | 07/17/1991 | 09/18/2005 | MnROAD Low Volume Road | 3999 | 18118
29-I-1991 | 29 | Inside | Flexible | 12/15/2004 | Aggregate |  | 12:28:00 PM | Clay | 500.1 | 6 |  |  | 0.6 |  | 07/17/1991 | 09/18/2005 | MnROAD Low Volume Road | 4900 | 77739
29-O-1991 | 29 | Outside | Flexible | 12/15/2004 | Aggregate |  | 12:36:00 PM | Clay | 500.4 | 6 |  |  | 0.7 |  | 07/17/1991 | 09/18/2005 | MnROAD Low Volume Road | 4900 | 22782
29-I-1991 | 29 | Inside | Flexible | 12/29/2004 | Aggregate |  | 9:49:00 AM | Clay | 504.9 | 7 | 0.5 | 0.6 |  |  | 07/17/1991 | 09/18/2005 | MnROAD Low Volume Road | 4914 | 78098
29-O-1991 | 29 | Outside | Flexible | 12/29/2004 | Aggregate |  | 9:58:00 AM | Clay | 499.5 | 7 | 0.7 | 0.6 |  |  | 07/17/1991 | 09/18/2005 | MnROAD Low Volume Road | 4914 | 22884
29-I-1991 | 29 | Inside | Flexible | 04/01/2005 | Aggregate |  | 8:06:00 AM | Clay | 501.2 | 1 | 0.4 | 0.5 |  |  | 07/17/1991 | 09/18/2005 | MnROAD Low Volume Road | 5007 | 80071
29-O-1991 | 29 | Outside | Flexible | 04/01/2005 | Aggregate |  | 8:14:00 AM | Clay | 499 | 1 | 0.4 | 0.4 |  |  | 07/17/1991 | 09/18/2005 | MnROAD Low Volume Road | 5007 | 23592
29-I-1991 | 29 | Inside | Flexible | 08/15/2005 | Aggregate |  | 9:56:00 AM | Clay | 504.1 | 2 |  | 0.7 |  |  | 07/17/1991 | 09/18/2005 | MnROAD Low Volume Road | 5143 | 82575
29-O-1991 | 29 | Outside | Flexible | 08/15/2005 | Aggregate |  | 10:06:00 AM | Clay | 502.2 | 2 |  | 0.7 |  |  | 07/17/1991 | 09/18/2005 | MnROAD Low Volume Road | 5143 | 24353
29-I-2005 | 29 | Inside | Flexible | 10/26/2005 | Aggregate |  | 8:02:00 AM | Clay | 502.5 | 4 | 0.4 | 0.4 | 0.3 |  | 09/19/2005 | 07/22/2007 | MnROAD Low Volume Road | 37
29-O-2005 | 29 | Outside | Flexible | 10/26/2005 | Aggregate |  | 8:09:00 AM | Clay | 503.5 | 4 | 0.5 | 0.5 | 0.4 |  | 09/19/2005 | 07/22/2007 | MnROAD Low Volume Road | 37 | 199
29-I-2005 | 29 | Inside | Flexible | 03/10/2006 | Aggregate |  | 10:49:00 AM | Clay | 504 | 1 | 0.4 | 0.6 | 0.5 |  | 09/19/2005 | 07/22/2007 | MnROAD Low Volume Road | 172 | 2673
29-O-2005 | 29 | Outside | Flexible | 03/10/2006 | Aggregate |  | 10:57:00 AM | Clay | 502 | 1 | 0.5 | 0.5 | 0.5 |  | 09/19/2005 | 07/22/2007 | MnROAD Low Volume Road | 172 | 878
29-I-2005 | 29 | Inside | Flexible | 04/10/2006 | Aggregate |  | 12:54:00 PM | Clay | 498.7 | 2 | 0.3 | 0.4 | 0.4 |  | 09/19/2005 | 07/22/2007 | MnROAD Low Volume Road | 203 | 3599
29-O-2005 | 29 | Outside | Flexible | 04/10/2006 | Aggregate |  | 1:01:00 PM | Clay | 501.7 | 2 | 0.5 | 0.4 | 0.4 |  | 09/19/2005 | 07/22/2007 | MnROAD Low Volume Road | 203 | 1218
29-I-2005 | 29 | Inside | Flexible | 10/05/2006 | Aggregate |  | 7:36:00 AM | Clay | 501.6 | 3 | 0.3 | 0.4 | 0.4 |  | 09/19/2005 | 07/22/2007 | MnROAD Low Volume Road | 381 | 5699
29-O-2005 | 29 | Outside | Flexible | 10/05/2006 | Aggregate |  | 7:45:00 AM | Clay | 501.6 | 3 | 0.5 | 0.4 | 0.5 |  | 09/19/2005 | 07/22/2007 | MnROAD Low Volume Road | 381 | 1996
29-I-2005 | 29 | Inside | Flexible | 04/23/2007 | Aggregate |  | 12:08:00 PM | Clay | 496.2 | 1 | 0.4 | 0.5 | 0.4 |  | 09/19/2005 | 07/22/2007 | MnROAD Low Volume Road | 581 | 10500
29-O-2005 | 29 | Outside | Flexible | 04/23/2007 | Aggregate |  | 12:17:00 PM | Clay | 503.2 | 1 | 0.6 | 0.5 | 0.5 |  | 09/19/2005 | 07/22/2007 | MnROAD Low Volume Road | 581 | 3370
30-I-1990 | 30 | Inside | Flexible | 04/01/2005 | Aggregate |  | 8:06:00 AM | Clay | 499.7 | 1 | 0.4 | 0.4 |  |  | 07/10/1990 | 09/18/2005 | MnROAD Low Volume Road | 5379 | 80071
30-O-1990 | 30 | Outside | Flexible | 04/01/2005 | Aggregate |  | 8:14:00 AM | Clay | 499.2 | 1 | 0.4 | 0.4 |  |  | 07/10/1990 | 09/18/2005 | MnROAD Low Volume Road | 5379 | 23592
30-I-1990 | 30 | Inside | Flexible | 08/15/2005 | Aggregate |  | 9:56:00 AM | Clay | 498.7 | 2 |  | 0.5 |  |  | 07/10/1990 | 09/18/2005 | MnROAD Low Volume Road | 5515 | 82575
30-O-1990 | 30 | Outside | Flexible | 08/15/2005 | Aggregate |  | 10:06:00 AM | Clay | 498.7 | 2 |  | 0.5 |  |  | 07/10/1990 | 09/18/2005 | MnROAD Low Volume Road | 5515 | 24353
30-I-2005 | 30 | Inside | Flexible | 10/26/2005 | Aggregate |  | 8:01:00 AM | Clay | 503.5 | 4 | 0.4 | 0.4 | 0.3 |  | 09/19/2005 | 07/22/2007 | MnROAD Low Volume Road | 37
30-O-2005 | 30 | Outside | Flexible | 10/26/2005 | Aggregate |  | 8:10:00 AM | Clay | 502 | 4 | 0.4 | 0.4 | 0.4 |  | 09/19/2005 | 07/22/2007 | MnROAD Low Volume Road | 37 | 199
30-I-2005 | 30 | Inside | Flexible | 03/10/2006 | Aggregate |  | 10:49:00 AM | Clay | 504 | 1 | 0.4 | 0.5 | 0.5 |  | 09/19/2005 | 07/22/2007 | MnROAD Low Volume Road | 172 | 2673
30-O-1990 | 30 | Outside | Flexible | 07/08/1994 | Aggregate |  |  | Clay |  | 1 |  |  |  | 0.17 | 07/10/1990 | 09/18/2005 | MnROAD Low Volume Road | 1459
30-I-1990 | 30 | Inside | Flexible | 08/25/1994 | Aggregate |  |  | Clay |  | 1 |  |  |  | 0.25 | 07/10/1990 | 09/18/2005 | MnROAD Low Volume Road | 1507 | 616
30-O-1990 | 30 | Outside | Flexible | 08/25/1994 | Aggregate |  |  | Clay |  | 1 |  |  |  | 0.2 | 07/10/1990 | 09/18/2005 | MnROAD Low Volume Road | 1507 | 156
30-I-1990 | 30 | Inside | Flexible | 10/06/1994 | Aggregate |  |  | Clay |  | 1 |  |  |  | 0.28 | 07/10/1990 | 09/18/2005 | MnROAD Low Volume Road | 1549 | 1487
30-O-1990 | 30 | Outside | Flexible | 10/06/1994 | Aggregate |  |  | Clay |  | 1 |  |  |  | 0.21 | 07/10/1990 | 09/18/2005 | MnROAD Low Volume Road | 1549 | 431
30-I-1990 | 30 | Inside | Flexible | 02/02/1995 | Aggregate |  |  | Clay |  | 1 |  |  |  | 0.17 | 07/10/1990 | 09/18/2005 | MnROAD Low Volume Road | 1668 | 3839
30-O-1990 | 30 | Outside | Flexible | 02/02/1995 | Aggregate |  |  | Clay |  | 1 |  |  |  | 0.1 | 07/10/1990 | 09/18/2005 | MnROAD Low Volume Road | 1668 | 1076
30-I-1990 | 30 | Inside | Flexible | 03/17/1995 | Aggregate |  |  | Clay |  | 1 |  |  |  | 0.2 | 07/10/1990 | 09/18/2005 | MnROAD Low Volume Road | 1711 | 4696
30-O-1990 | 30 | Outside | Flexible | 03/17/1995 | Aggregate |  |  | Clay |  | 1 |  |  |  | 0.11 | 07/10/1990 | 09/18/2005 | MnROAD Low Volume Road | 1711 | 1409
30-I-1990 | 30 | Inside | Flexible | 03/23/1995 | Aggregate |  |  | Clay |  | 1 |  |  |  | 0.17 | 07/10/1990 | 09/18/2005 | MnROAD Low Volume Road | 1717 | 4765
30-O-1990 | 30 | Outside | Flexible | 03/23/1995 | Aggregate |  |  | Clay |  | 1 |  |  |  | 0.13 | 07/10/1990 | 09/18/2005 | MnROAD Low Volume Road | 1717 | 1489
30-I-1990 | 30 | Inside | Flexible | 05/05/1995 | Aggregate |  |  | Clay |  | 1 |  |  |  | 0.19 | 07/10/1990 | 09/18/2005 | MnROAD Low Volume Road | 1760 | 5859
30-O-1990 | 30 | Outside | Flexible | 05/05/1995 | Aggregate |  |  | Clay |  | 1 |  |  |  | 0.08 | 07/10/1990 | 09/18/2005 | MnROAD Low Volume Road | 1760 | 1826
30-I-1990 | 30 | Inside | Flexible | 06/14/1995 | Aggregate |  |  | Clay |  | 1 |  |  |  | 0.15 | 07/10/1990 | 09/18/2005 | MnROAD Low Volume Road | 1800 | 6714
30-O-1990 | 30 | Outside | Flexible | 06/14/1995 | Aggregate |  |  | Clay |  | 1 |  |  |  | 0.08 | 07/10/1990 | 09/18/2005 | MnROAD Low Volume Road | 1800 | 2224
30-I-1990 | 30 | Inside | Flexible | 09/20/1995 | Aggregate |  |  | Clay |  | 1 |  |  |  | 0.26 | 07/10/1990 | 09/18/2005 | MnROAD Low Volume Road | 1898 | 8758
30-O-1990 | 30 | Outside | Flexible | 09/20/1995 | Aggregate |  |  | Clay |  | 1 |  |  |  | 0.14 | 07/10/1990 | 09/18/2005 | MnROAD Low Volume Road | 1898 | 3006
30-I-1990 | 30 | Inside | Flexible | 12/06/1995 | Aggregate |  |  | Clay |  | 1 |  |  |  | 0.22 | 07/10/1990 | 09/18/2005 | MnROAD Low Volume Road | 1975 | 10402
30-O-1990 | 30 | Outside | Flexible | 12/06/1995 | Aggregate |  |  | Clay |  | 1 |  |  |  | 0.13 | 07/10/1990 | 09/18/2005 | MnROAD Low Volume Road | 1975 | 3661
30-I-1990 | 30 | Inside | Flexible | 02/16/1996 | Aggregate |  |  | Clay |  | 1 |  |  |  | 0.24 | 07/10/1990 | 09/18/2005 | MnROAD Low Volume Road | 2047 | 12047
30-O-1990 | 30 | Outside | Flexible | 02/16/1996 | Aggregate |  |  | Clay |  | 1 |  |  |  | 0.14 | 07/10/1990 | 09/18/2005 | MnROAD Low Volume Road | 2047 | 3984
30-I-1990 | 30 | Inside | Flexible | 05/09/1996 | Aggregate |  |  | Clay |  | 1 |  |  |  | 0.14 | 07/10/1990 | 09/18/2005 | MnROAD Low Volume Road | 2130 | 14461
30-O-1990 | 30 | Outside | Flexible | 05/09/1996 | Aggregate |  |  | Clay |  | 1 |  |  |  | 0.17 | 07/10/1990 | 09/18/2005 | MnROAD Low Volume Road | 2130 | 4928
30-I-1990 | 30 | Inside | Flexible | 06/25/1996 | Aggregate |  |  | Clay |  | 1 |  |  |  | 0.28 | 07/10/1990 | 09/18/2005 | MnROAD Low Volume Road | 2177 | 15483
30-O-1990 | 30 | Outside | Flexible | 06/25/1996 | Aggregate |  |  | Clay |  | 1 |  |  |  | 0.14 | 07/10/1990 | 09/18/2005 | MnROAD Low Volume Road | 2177 | 5356
30-I-1990 | 30 | Inside | Flexible | 06/26/1997 | Aggregate |  |  | Clay | 500.5 | 1 |  |  | 0.4 |  | 07/10/1990 | 09/18/2005 | MnROAD Low Volume Road | 2543 | 24378
30-I-1990 | 30 | Inside | Flexible | 06/26/1997 | Aggregate |  |  | Clay | 500.5 | 2 |  |  | 0.4 |  | 07/10/1990 | 09/18/2005 | MnROAD Low Volume Road | 2543 | 24378
30-I-1990 | 30 | Inside | Flexible | 06/26/1997 | Aggregate |  |  | Clay | 500.5 | 3 |  |  | 0.4 |  | 07/10/1990 | 09/18/2005 | MnROAD Low Volume Road | 2543 | 24378
30-I-1990 | 30 | Inside | Flexible | 07/08/1994 | Aggregate |  |  | Clay |  | 1 |  |  |  | 0.19 | 07/10/1990 | 09/18/2005 | MnROAD Low Volume Road | 1459
30-O-2005 | 30 | Outside | Flexible | 03/10/2006 | Aggregate |  | 10:57:00 AM | Clay | 504.2 | 1 | 0.4 | 0.4 | 0.4 |  | 09/19/2005 | 07/22/2007 | MnROAD Low Volume Road | 172 | 878
30-I-2005 | 30 | Inside | Flexible | 04/10/2006 | Aggregate |  | 12:53:00 PM | Clay | 500.2 | 2 | 0.3 | 0.3 | 0.3 |  | 09/19/2005 | 07/22/2007 | MnROAD Low Volume Road | 203 | 3599
30-O-2005 | 30 | Outside | Flexible | 04/10/2006 | Aggregate |  | 1:02:00 PM | Clay | 501.7 | 2 | 0.4 | 0.4 | 0.4 |  | 09/19/2005 | 07/22/2007 | MnROAD Low Volume Road | 203 | 1218
30-I-2005 | 30 | Inside | Flexible | 10/05/2006 | Aggregate |  | 7:36:00 AM | Clay | 501.6 | 3 | 0.3 | 0.3 | 0.3 |  | 09/19/2005 | 07/22/2007 | MnROAD Low Volume Road | 381 | 5699
30-O-2005 | 30 | Outside | Flexible | 10/05/2006 | Aggregate |  | 7:46:00 AM | Clay | 501.6 | 3 | 0.3 | 0.4 | 0.4 |  | 09/19/2005 | 07/22/2007 | MnROAD Low Volume Road | 381 | 1996
30-I-2005 | 30 | Inside | Flexible | 04/23/2007 | Aggregate |  | 12:08:00 PM | Clay | 496.2 | 1 | 0.3 | 0.4 | 0.3 |  | 09/19/2005 | 07/22/2007 | MnROAD Low Volume Road | 581 | 10500
30-O-2005 | 30 | Outside | Flexible | 04/23/2007 | Aggregate |  | 12:17:00 PM | Clay | 502.5 | 1 | 0.3 | 0.4 | 0.3 |  | 09/19/2005 | 07/22/2007 | MnROAD Low Volume Road | 581 | 3370
30-O-1990 | 30 | Outside | Flexible | 06/26/1997 | Aggregate |  |  | Clay | 499 | 1 |  |  | 0.3 |  | 07/10/1990 | 09/18/2005 | MnROAD Low Volume Road | 2543 | 7850
30-O-1990 | 30 | Outside | Flexible | 06/26/1997 | Aggregate |  |  | Clay | 500.5 | 2 |  |  | 0.3 |  | 07/10/1990 | 09/18/2005 | MnROAD Low Volume Road | 2543 | 7850
30-O-1990 | 30 | Outside | Flexible | 06/26/1997 | Aggregate |  |  | Clay | 500.5 | 3 |  |  | 0.3 |  | 07/10/1990 | 09/18/2005 | MnROAD Low Volume Road | 2543 | 7850
30-I-1990 | 30 | Inside | Flexible | 11/12/1997 | Aggregate |  |  | Clay | 499.2 |  |  |  | 0.4 |  | 07/10/1990 | 09/18/2005 | MnROAD Low Volume Road | 2682 | 26222
30-O-1990 | 30 | Outside | Flexible | 11/12/1997 | Aggregate |  |  | Clay | 500.7 |  |  |  | 0.3 |  | 07/10/1990 | 09/18/2005 | MnROAD Low Volume Road | 2682 | 8464
30-I-1990 | 30 | Inside | Flexible | 02/10/1998 | Aggregate |  |  | Clay | 500 | 1 |  |  | 0.4 |  | 07/10/1990 | 09/18/2005 | MnROAD Low Volume Road | 2772 | 26674
30-O-1990 | 30 | Outside | Flexible | 02/10/1998 | Aggregate |  |  | Clay | 500 | 1 |  |  | 0.2 |  | 07/10/1990 | 09/18/2005 | MnROAD Low Volume Road | 2772 | 8523
30-I-1990 | 30 | Inside | Flexible | 03/10/1998 | Aggregate |  |  | Clay | 500 | 1 |  |  | 0.4 |  | 07/10/1990 | 09/18/2005 | MnROAD Low Volume Road | 2800 | 27377
30-O-1990 | 30 | Outside | Flexible | 03/10/1998 | Aggregate |  |  | Clay | 500 | 1 |  |  | 0.3 |  | 07/10/1990 | 09/18/2005 | MnROAD Low Volume Road | 2800 | 8644
30-I-1990 | 30 | Inside | Flexible | 05/28/1998 | Aggregate |  |  | Clay | 500 | 1 |  |  | 0.4 |  | 07/10/1990 | 09/18/2005 | MnROAD Low Volume Road | 2879 | 29823
30-O-1990 | 30 | Outside | Flexible | 05/28/1998 | Aggregate |  |  | Clay | 500 | 1 |  |  | 0.3 |  | 07/10/1990 | 09/18/2005 | MnROAD Low Volume Road | 2879 | 9001
30-I-1990 | 30 | Inside | Flexible | 08/21/1998 | Aggregate |  |  | Clay | 500 | 1 |  |  | 0.4 |  | 07/10/1990 | 09/18/2005 | MnROAD Low Volume Road | 2964 | 32691
30-O-1990 | 30 | Outside | Flexible | 08/21/1998 | Aggregate |  |  | Clay | 500 | 1 |  |  | 0.3 |  | 07/10/1990 | 09/18/2005 | MnROAD Low Volume Road | 2964 | 9639
30-I-1990 | 30 | Inside | Flexible | 11/04/1998 | Aggregate |  |  | Clay | 500 | 1 |  |  | 0.4 |  | 07/10/1990 | 09/18/2005 | MnROAD Low Volume Road | 3039 | 34766
30-O-1990 | 30 | Outside | Flexible | 11/04/1998 | Aggregate |  |  | Clay | 500 | 1 |  |  | 0.3 |  | 07/10/1990 | 09/18/2005 | MnROAD Low Volume Road | 3039 | 10273
30-I-1990 | 30 | Inside | Flexible | 04/02/1999 | Aggregate |  |  | Clay | 500 | 1 |  |  | 0.4 |  | 07/10/1990 | 09/18/2005 | MnROAD Low Volume Road | 3188 | 37808
30-O-1990 | 30 | Outside | Flexible | 04/02/1999 | Aggregate |  |  | Clay | 500 | 1 |  |  | 0.3 |  | 07/10/1990 | 09/18/2005 | MnROAD Low Volume Road | 3188 | 11309
30-I-1990 | 30 | Inside | Flexible | 07/07/1999 | Aggregate |  |  | Clay | 500 | 1 |  |  | 0.5 |  | 07/10/1990 | 09/18/2005 | MnROAD Low Volume Road | 3284 | 38595
30-O-1990 | 30 | Outside | Flexible | 07/07/1999 | Aggregate |  |  | Clay | 500 | 1 |  |  | 0.3 |  | 07/10/1990 | 09/18/2005 | MnROAD Low Volume Road | 3284 | 11791
30-I-1990 | 30 | Inside | Flexible | 12/02/1999 | Aggregate |  |  | Clay | 500.9 | 1 |  |  | 0.4 |  | 07/10/1990 | 09/18/2005 | MnROAD Low Volume Road | 3432 | 39890
30-O-1990 | 30 | Outside | Flexible | 12/02/1999 | Aggregate |  |  | Clay | 500.9 | 1 |  |  | 0.3 |  | 07/10/1990 | 09/18/2005 | MnROAD Low Volume Road | 3432 | 12190
30-I-1990 | 30 | Inside | Flexible | 02/07/2000 | Aggregate |  |  | Clay | 500.6 | 1 |  |  | 0.4 |  | 07/10/1990 | 09/18/2005 | MnROAD Low Volume Road | 3499 | 41994
30-O-1990 | 30 | Outside | Flexible | 02/07/2000 | Aggregate |  |  | Clay | 499.5 | 1 |  |  | 0.3 |  | 07/10/1990 | 09/18/2005 | MnROAD Low Volume Road | 3499 | 12627
30-I-1990 | 30 | Inside | Flexible | 07/17/2000 | Aggregate |  |  | Clay | 497.4 | 1 |  |  | 0.3 |  | 07/10/1990 | 09/18/2005 | MnROAD Low Volume Road | 3660 | 45441
30-O-1990 | 30 | Outside | Flexible | 07/17/2000 | Aggregate |  |  | Clay | 499.9 | 1 |  |  | 0.3 |  | 07/10/1990 | 09/18/2005 | MnROAD Low Volume Road | 3660 | 13660
30-I-1990 | 30 | Inside | Flexible | 05/15/2001 | Aggregate |  |  | Clay | 500.9 | 1 |  |  | 0.4 |  | 07/10/1990 | 09/18/2005 | MnROAD Low Volume Road | 3962 | 53611
30-I-1990 | 30 | Inside | Flexible | 05/15/2001 | Aggregate |  |  | Clay | 499.9 | 2 |  |  | 0.4 |  | 07/10/1990 | 09/18/2005 | MnROAD Low Volume Road | 3962 | 53611
30-I-1990 | 30 | Inside | Flexible | 05/15/2001 | Aggregate |  |  | Clay | 500 | 3 |  |  | 0.4 |  | 07/10/1990 | 09/18/2005 | MnROAD Low Volume Road | 3962 | 53611
30-I-1990 | 30 | Inside | Flexible | 05/15/2001 | Aggregate |  |  | Clay | 500.9 | 4 |  |  | 0.4 |  | 07/10/1990 | 09/18/2005 | MnROAD Low Volume Road | 3962 | 53611
30-O-1990 | 30 | Outside | Flexible | 05/15/2001 | Aggregate |  |  | Clay | 500.6 | 1 |  |  | 0.3 |  | 07/10/1990 | 09/18/2005 | MnROAD Low Volume Road | 3962 | 15884
30-O-1990 | 30 | Outside | Flexible | 05/15/2001 | Aggregate |  |  | Clay | 501.9 | 2 |  |  | 0.3 |  | 07/10/1990 | 09/18/2005 | MnROAD Low Volume Road | 3962 | 15884
30-O-1990 | 30 | Outside | Flexible | 05/15/2001 | Aggregate |  |  | Clay | 501.4 | 3 |  |  | 0.3 |  | 07/10/1990 | 09/18/2005 | MnROAD Low Volume Road | 3962 | 15884
30-O-1990 | 30 | Outside | Flexible | 05/15/2001 | Aggregate |  |  | Clay | 500.6 | 4 |  |  | 0.3 |  | 07/10/1990 | 09/18/2005 | MnROAD Low Volume Road | 3962 | 15884
30-I-1990 | 30 | Inside | Flexible | 07/09/2001 | Aggregate |  |  | Clay | 499.9 | 1 |  |  | 0.4 |  | 07/10/1990 | 09/18/2005 | MnROAD Low Volume Road | 4017 | 54523
30-O-1990 | 30 | Outside | Flexible | 07/09/2001 | Aggregate |  |  | Clay | 499.4 | 1 |  |  | 0.3 |  | 07/10/1990 | 09/18/2005 | MnROAD Low Volume Road | 4017 | 16167
30-I-1990 | 30 | Inside | Flexible | 07/31/2001 | Aggregate |  |  | Clay | 500.4 | 1 |  |  | 0.4 |  | 07/10/1990 | 09/18/2005 | MnROAD Low Volume Road | 4039 | 55299
30-O-1990 | 30 | Outside | Flexible | 07/31/2001 | Aggregate |  |  | Clay | 500.6 | 1 |  |  | 0.4 |  | 07/10/1990 | 09/18/2005 | MnROAD Low Volume Road | 4039 | 16304
30-I-1990 | 30 | Inside | Flexible | 09/21/2001 | Aggregate |  |  | Clay | 499.6 | 1 |  |  | 0.5 |  | 07/10/1990 | 09/18/2005 | MnROAD Low Volume Road | 4091 | 56476
30-O-1990 | 30 | Outside | Flexible | 09/21/2001 | Aggregate |  |  | Clay | 501.4 | 1 |  |  | 0.2 |  | 07/10/1990 | 09/18/2005 | MnROAD Low Volume Road | 4091 | 16613
30-I-1990 | 30 | Inside | Flexible | 10/19/2001 | Aggregate |  |  | Clay | 499.6 | 1 |  |  | 0.4 |  | 07/10/1990 | 09/18/2005 | MnROAD Low Volume Road | 4119 | 56476
30-O-1990 | 30 | Outside | Flexible | 10/19/2001 | Aggregate |  |  | Clay | 498.6 | 1 |  |  | 0.4 |  | 07/10/1990 | 09/18/2005 | MnROAD Low Volume Road | 4119 | 16613
30-I-1990 | 30 | Inside | Flexible | 12/21/2001 | Aggregate |  |  | Clay | 498.6 | 1 |  |  | 0.4 |  | 07/10/1990 | 09/18/2005 | MnROAD Low Volume Road | 4182 | 57400
30-O-1990 | 30 | Outside | Flexible | 12/21/2001 | Aggregate |  |  | Clay | 500.1 | 1 |  |  | 0.4 |  | 07/10/1990 | 09/18/2005 | MnROAD Low Volume Road | 4182 | 16961
30-I-1990 | 30 | Inside | Flexible | 01/28/2002 | Aggregate |  |  | Clay | 499.6 | 1 |  |  | 0.4 |  | 07/10/1990 | 09/18/2005 | MnROAD Low Volume Road | 4220 | 58355
30-O-1990 | 30 | Outside | Flexible | 01/28/2002 | Aggregate |  |  | Clay | 499.9 | 1 |  |  | 0.3 |  | 07/10/1990 | 09/18/2005 | MnROAD Low Volume Road | 4220 | 17154
30-I-1990 | 30 | Inside | Flexible | 02/28/2002 | Aggregate |  |  | Clay | 500.4 | 1 |  |  | 0.3 |  | 07/10/1990 | 09/18/2005 | MnROAD Low Volume Road | 4251 | 59256
30-O-1990 | 30 | Outside | Flexible | 02/28/2002 | Aggregate |  |  | Clay | 499.6 | 1 |  |  | 0.4 |  | 07/10/1990 | 09/18/2005 | MnROAD Low Volume Road | 4251 | 17392
30-I-1990 | 30 | Inside | Flexible | 03/29/2002 | Aggregate |  | 11:40:00 AM | Clay | 500.5 | 1 |  |  | 0.6 |  | 07/10/1990 | 09/18/2005 | MnROAD Low Volume Road | 4280 | 60135
30-O-1990 | 30 | Outside | Flexible | 03/29/2002 | Aggregate |  | 11:50:00 AM | Clay | 498.7 | 1 |  |  | 0.5 |  | 07/10/1990 | 09/18/2005 | MnROAD Low Volume Road | 4280 | 17565
30-I-1990 | 30 | Inside | Flexible | 05/14/2002 | Aggregate |  | 10:19:00 AM | Clay | 500.2 | 1 |  |  | 0.7 |  | 07/10/1990 | 09/18/2005 | MnROAD Low Volume Road | 4326 | 61273
30-O-1990 | 30 | Outside | Flexible | 05/14/2002 | Aggregate |  | 10:28:00 AM | Clay | 502 | 1 |  |  | 0.6 |  | 07/10/1990 | 09/18/2005 | MnROAD Low Volume Road | 4326 | 17849
30-I-1990 | 30 | Inside | Flexible | 06/28/2002 | Aggregate |  | 11:15:00 AM | Clay | 501.2 | 1 |  |  | 0.7 |  | 07/10/1990 | 09/18/2005 | MnROAD Low Volume Road | 4371 | 62282
30-O-1990 | 30 | Outside | Flexible | 06/28/2002 | Aggregate |  | 11:24:00 AM | Clay | 499.2 | 1 |  |  | 0.6 |  | 07/10/1990 | 09/18/2005 | MnROAD Low Volume Road | 4371 | 18118
30-I-1990 | 30 | Inside | Flexible | 12/15/2004 | Aggregate |  | 12:28:00 PM | Clay | 499.7 | 6 |  |  | 0.5 |  | 07/10/1990 | 09/18/2005 | MnROAD Low Volume Road | 5272 | 77739
30-O-1990 | 30 | Outside | Flexible | 12/15/2004 | Aggregate |  | 12:37:00 PM | Clay | 500 | 6 |  |  | 0.4 |  | 07/10/1990 | 09/18/2005 | MnROAD Low Volume Road | 5272 | 22782
30-I-1990 | 30 | Inside | Flexible | 12/29/2004 | Aggregate |  | 9:49:00 AM | Clay | 498 | 7 | 0.4 | 0.5 |  |  | 07/10/1990 | 09/18/2005 | MnROAD Low Volume Road | 5286 | 78098
30-O-1990 | 30 | Outside | Flexible | 12/29/2004 | Aggregate |  | 9:58:00 AM | Clay | 505.7 | 7 | 0.3 | 0.4 |  |  | 07/10/1990 | 09/18/2005 | MnROAD Low Volume Road | 5286 | 22884
31-I-2004 | 31 | Inside | Flexible | 11/19/2021 | Aggregate |  | 12:31:00 PM | Clay | 490 | 1 | 0.2 | 0.4 | 0.3 |  | 08/11/2004 |  | MnROAD Low Volume Road | 6309 | 120065
31-I-2004 | 31 | Inside | Flexible | 11/19/2021 | Aggregate |  | 12:35:00 PM | Clay | 490 | 2 | 0.2 | 0.4 | 0.3 |  | 08/11/2004 |  | MnROAD Low Volume Road | 6309 | 120065
31-I-2004 | 31 | Inside | Flexible | 11/19/2021 | Aggregate |  | 12:47:00 PM | Clay | 490 | 3 | 0.2 | 0.4 | 0.3 |  | 08/11/2004 |  | MnROAD Low Volume Road | 6309 | 120065
31-O-2004 | 31 | Outside | Flexible | 11/19/2021 | Aggregate |  | 12:57:00 PM | Clay | 490 | 1 | 0 | 0.2 | 0.1 |  | 08/11/2004 |  | MnROAD Low Volume Road | 6309 | 5489
31-O-2004 | 31 | Outside | Flexible | 11/19/2021 | Aggregate |  | 1:02:00 PM | Clay | 490 | 2 | 0 | 0.2 | 0.1 |  | 08/11/2004 |  | MnROAD Low Volume Road | 6309 | 5489
31-O-2004 | 31 | Outside | Flexible | 11/19/2021 | Aggregate |  | 1:06:00 PM | Clay | 490 | 3 | 0 | 0.2 | 0.1 |  | 08/11/2004 |  | MnROAD Low Volume Road | 6309 | 5489
31-I-2004 | 31 | Inside | Flexible | 04/25/2022 | Aggregate |  | 12:45:00 PM | Clay | 490 | 1 | 0 | 0 | 0 |  | 08/11/2004 |  | MnROAD Low Volume Road | 6466 | 126199
31-I-2004 | 31 | Inside | Flexible | 04/25/2022 | Aggregate |  | 12:51:00 PM | Clay | 490 | 2 | 0 | 0 | 0 |  | 08/11/2004 |  | MnROAD Low Volume Road | 6466 | 126199
31-I-2004 | 31 | Inside | Flexible | 04/25/2022 | Aggregate |  | 12:56:00 PM | Clay | 490 | 3 | 0 | 0 | 0 |  | 08/11/2004 |  | MnROAD Low Volume Road | 6466 | 126199
31-O-2004 | 31 | Outside | Flexible | 04/25/2022 | Aggregate |  | 1:11:00 PM | Clay | 490 | 1 | 0 | 0 | 0 |  | 08/11/2004 |  | MnROAD Low Volume Road | 6466 | 5489
31-O-2004 | 31 | Outside | Flexible | 04/25/2022 | Aggregate |  | 1:16:00 PM | Clay | 490 | 2 | 0 | 0 | 0 |  | 08/11/2004 |  | MnROAD Low Volume Road | 6466 | 5489
31-I-2004 | 31 | Inside | Flexible | 11/02/2022 | Aggregate |  | 9:36:00 AM | Clay | 490 | 1 | 0.3 | 0.4 | 0.4 |  | 08/11/2004 |  | MnROAD Low Volume Road | 6657 | 127047
31-I-2004 | 31 | Inside | Flexible | 11/02/2022 | Aggregate |  | 9:40:00 AM | Clay | 490 | 2 | 0.3 | 0.4 | 0.3 |  | 08/11/2004 |  | MnROAD Low Volume Road | 6657 | 127047
31-I-2004 | 31 | Inside | Flexible | 11/02/2022 | Aggregate |  | 9:52:00 AM | Clay | 490 | 3 | 0.3 | 0.4 | 0.4 |  | 08/11/2004 |  | MnROAD Low Volume Road | 6657 | 127047
31-O-2004 | 31 | Outside | Flexible | 11/02/2022 | Aggregate |  | 10:56:00 AM | Clay | 490 | 1 | 0 | 0.2 | 0.1 |  | 08/11/2004 |  | MnROAD Low Volume Road | 6657 | 5489
31-O-2004 | 31 | Outside | Flexible | 11/02/2022 | Aggregate |  | 11:01:00 AM | Clay | 490 | 2 | 0 | 0.2 | 0.1 |  | 08/11/2004 |  | MnROAD Low Volume Road | 6657 | 5489
31-O-2004 | 31 | Outside | Flexible | 11/02/2022 | Aggregate |  | 11:05:00 AM | Clay | 490 | 3 | 0.1 | 0.2 | 0.1 |  | 08/11/2004 |  | MnROAD Low Volume Road | 6657 | 5489
31-I-2004 | 31 | Inside | Flexible | 10/28/2009 | Aggregate |  | 10:05:00 AM | Clay | 496.9 | 2 | 0.2 | 0.3 | 0.3 |  | 08/11/2004 |  | MnROAD Low Volume Road | 1904 | 26090
31-O-2004 | 31 | Outside | Flexible | 10/28/2009 | Aggregate |  | 10:00:00 AM | Clay | 502.2 | 2 | 0.1 | 0.2 | 0.2 |  | 08/11/2004 |  | MnROAD Low Volume Road | 1904 | 5489
31-I-2004 | 31 | Inside | Flexible | 04/08/2010 | Aggregate |  | 10:45:00 AM | Clay | 496.6 | 1 | 0.2 | 0.2 | 0.2 |  | 08/11/2004 |  | MnROAD Low Volume Road | 2066 | 29317
31-O-2004 | 31 | Outside | Flexible | 04/08/2010 | Aggregate |  | 10:43:00 AM | Clay | 506.1 | 1 | 0.1 | 0.1 | 0.1 |  | 08/11/2004 |  | MnROAD Low Volume Road | 2066 | 5489
31-O-1991 | 31 | Outside | Flexible | 09/20/1995 | Aggregate |  |  | Clay |  | 1 |  |  |  | 0.13 | 07/17/1991 | 08/10/2004 | MnROAD Low Volume Road | 1526 | 3006
31-I-1991 | 31 | Inside | Flexible | 12/06/1995 | Aggregate |  |  | Clay |  | 1 |  |  |  | 0.2 | 07/17/1991 | 08/10/2004 | MnROAD Low Volume Road | 1603 | 10402
31-O-1991 | 31 | Outside | Flexible | 12/06/1995 | Aggregate |  |  | Clay |  | 1 |  |  |  | 0.15 | 07/17/1991 | 08/10/2004 | MnROAD Low Volume Road | 1603 | 3661
31-I-1991 | 31 | Inside | Flexible | 02/16/1996 | Aggregate |  |  | Clay |  | 1 |  |  |  | 0.22 | 07/17/1991 | 08/10/2004 | MnROAD Low Volume Road | 1675 | 12047
31-O-1991 | 31 | Outside | Flexible | 02/16/1996 | Aggregate |  |  | Clay |  | 1 |  |  |  | 0.17 | 07/17/1991 | 08/10/2004 | MnROAD Low Volume Road | 1675 | 3984
31-I-1991 | 31 | Inside | Flexible | 05/09/1996 | Aggregate |  |  | Clay |  | 1 |  |  |  | 0.24 | 07/17/1991 | 08/10/2004 | MnROAD Low Volume Road | 1758 | 14461
31-O-1991 | 31 | Outside | Flexible | 05/09/1996 | Aggregate |  |  | Clay |  | 1 |  |  |  | 0.17 | 07/17/1991 | 08/10/2004 | MnROAD Low Volume Road | 1758 | 4928
31-I-1991 | 31 | Inside | Flexible | 06/25/1996 | Aggregate |  |  | Clay |  | 1 |  |  |  | 0.22 | 07/17/1991 | 08/10/2004 | MnROAD Low Volume Road | 1805 | 15483
31-O-1991 | 31 | Outside | Flexible | 06/25/1996 | Aggregate |  |  | Clay |  | 1 |  |  |  | 0.21 | 07/17/1991 | 08/10/2004 | MnROAD Low Volume Road | 1805 | 5356
31-I-1991 | 31 | Inside | Flexible | 06/26/1997 | Aggregate |  |  | Clay | 498.2 | 1 |  |  | 0.4 |  | 07/17/1991 | 08/10/2004 | MnROAD Low Volume Road | 2171 | 24378
31-I-1991 | 31 | Inside | Flexible | 06/26/1997 | Aggregate |  |  | Clay | 499.7 | 2 |  |  | 0.4 |  | 07/17/1991 | 08/10/2004 | MnROAD Low Volume Road | 2171 | 24378
31-I-1991 | 31 | Inside | Flexible | 06/26/1997 | Aggregate |  |  | Clay | 500.5 | 3 |  |  | 0.4 |  | 07/17/1991 | 08/10/2004 | MnROAD Low Volume Road | 2171 | 24378
31-O-1991 | 31 | Outside | Flexible | 06/26/1997 | Aggregate |  |  | Clay | 499 | 1 |  |  | 0.3 |  | 07/17/1991 | 08/10/2004 | MnROAD Low Volume Road | 2171 | 7850
31-O-1991 | 31 | Outside | Flexible | 06/26/1997 | Aggregate |  |  | Clay | 498.2 | 2 |  |  | 0.3 |  | 07/17/1991 | 08/10/2004 | MnROAD Low Volume Road | 2171 | 7850
31-O-1991 | 31 | Outside | Flexible | 06/26/1997 | Aggregate |  |  | Clay | 498.2 | 3 |  |  | 0.3 |  | 07/17/1991 | 08/10/2004 | MnROAD Low Volume Road | 2171 | 7850
31-I-1991 | 31 | Inside | Flexible | 11/12/1997 | Aggregate |  |  | Clay | 500.7 |  |  |  | 0.4 |  | 07/17/1991 | 08/10/2004 | MnROAD Low Volume Road | 2310 | 26222
31-O-1991 | 31 | Outside | Flexible | 11/12/1997 | Aggregate |  |  | Clay | 498.5 |  |  |  | 0.3 |  | 07/17/1991 | 08/10/2004 | MnROAD Low Volume Road | 2310 | 8464
31-I-1991 | 31 | Inside | Flexible | 02/10/1998 | Aggregate |  |  | Clay | 500 | 1 |  |  | 0.4 |  | 07/17/1991 | 08/10/2004 | MnROAD Low Volume Road | 2400 | 26674
31-O-1991 | 31 | Outside | Flexible | 02/10/1998 | Aggregate |  |  | Clay | 500 | 1 |  |  | 0.3 |  | 07/17/1991 | 08/10/2004 | MnROAD Low Volume Road | 2400 | 8523
31-I-1991 | 31 | Inside | Flexible | 03/10/1998 | Aggregate |  |  | Clay | 500 | 1 |  |  | 0.4 |  | 07/17/1991 | 08/10/2004 | MnROAD Low Volume Road | 2428 | 27377
31-O-1991 | 31 | Outside | Flexible | 03/10/1998 | Aggregate |  |  | Clay | 500 | 1 |  |  | 0.3 |  | 07/17/1991 | 08/10/2004 | MnROAD Low Volume Road | 2428 | 8644
31-I-1991 | 31 | Inside | Flexible | 05/28/1998 | Aggregate |  |  | Clay | 500 | 1 |  |  | 0.4 |  | 07/17/1991 | 08/10/2004 | MnROAD Low Volume Road | 2507 | 29823
31-O-1991 | 31 | Outside | Flexible | 05/28/1998 | Aggregate |  |  | Clay | 500 | 1 |  |  | 0.3 |  | 07/17/1991 | 08/10/2004 | MnROAD Low Volume Road | 2507 | 9001
31-I-1991 | 31 | Inside | Flexible | 08/21/1998 | Aggregate |  |  | Clay | 500 | 1 |  |  | 0.5 |  | 07/17/1991 | 08/10/2004 | MnROAD Low Volume Road | 2592 | 32691
31-O-1991 | 31 | Outside | Flexible | 08/21/1998 | Aggregate |  |  | Clay | 500 | 1 |  |  | 0.3 |  | 07/17/1991 | 08/10/2004 | MnROAD Low Volume Road | 2592 | 9639
31-I-1991 | 31 | Inside | Flexible | 11/04/1998 | Aggregate |  |  | Clay | 500 | 1 |  |  | 0.5 |  | 07/17/1991 | 08/10/2004 | MnROAD Low Volume Road | 2667 | 34766
31-O-1991 | 31 | Outside | Flexible | 11/04/1998 | Aggregate |  |  | Clay | 500 | 1 |  |  | 0.3 |  | 07/17/1991 | 08/10/2004 | MnROAD Low Volume Road | 2667 | 10273
31-I-1991 | 31 | Inside | Flexible | 04/02/1999 | Aggregate |  |  | Clay | 500 | 1 |  |  | 0.5 |  | 07/17/1991 | 08/10/2004 | MnROAD Low Volume Road | 2816 | 37808
31-O-1991 | 31 | Outside | Flexible | 04/02/1999 | Aggregate |  |  | Clay | 500 | 1 |  |  | 0.3 |  | 07/17/1991 | 08/10/2004 | MnROAD Low Volume Road | 2816 | 11309
31-I-1991 | 31 | Inside | Flexible | 07/08/1994 | Aggregate |  |  | Clay |  | 1 |  |  |  | 0.2 | 07/17/1991 | 08/10/2004 | MnROAD Low Volume Road | 1087
31-O-1991 | 31 | Outside | Flexible | 07/08/1994 | Aggregate |  |  | Clay |  | 1 |  |  |  | 0.17 | 07/17/1991 | 08/10/2004 | MnROAD Low Volume Road | 1087
31-I-1991 | 31 | Inside | Flexible | 08/25/1994 | Aggregate |  |  | Clay |  | 1 |  |  |  | 0.24 | 07/17/1991 | 08/10/2004 | MnROAD Low Volume Road | 1135 | 616
31-O-1991 | 31 | Outside | Flexible | 08/25/1994 | Aggregate |  |  | Clay |  | 1 |  |  |  | 0.2 | 07/17/1991 | 08/10/2004 | MnROAD Low Volume Road | 1135 | 156
31-I-1991 | 31 | Inside | Flexible | 10/06/1994 | Aggregate |  |  | Clay |  | 1 |  |  |  | 0.27 | 07/17/1991 | 08/10/2004 | MnROAD Low Volume Road | 1177 | 1487
31-O-1991 | 31 | Outside | Flexible | 10/06/1994 | Aggregate |  |  | Clay |  | 1 |  |  |  | 0.22 | 07/17/1991 | 08/10/2004 | MnROAD Low Volume Road | 1177 | 431
31-I-1991 | 31 | Inside | Flexible | 02/02/1995 | Aggregate |  |  | Clay |  | 1 |  |  |  | 0.17 | 07/17/1991 | 08/10/2004 | MnROAD Low Volume Road | 1296 | 3839
31-O-1991 | 31 | Outside | Flexible | 02/02/1995 | Aggregate |  |  | Clay |  | 1 |  |  |  | 0.13 | 07/17/1991 | 08/10/2004 | MnROAD Low Volume Road | 1296 | 1076
31-I-1991 | 31 | Inside | Flexible | 03/17/1995 | Aggregate |  |  | Clay |  | 1 |  |  |  | 0.21 | 07/17/1991 | 08/10/2004 | MnROAD Low Volume Road | 1339 | 4696
31-O-1991 | 31 | Outside | Flexible | 03/17/1995 | Aggregate |  |  | Clay |  | 1 |  |  |  | 0.17 | 07/17/1991 | 08/10/2004 | MnROAD Low Volume Road | 1339 | 1409
31-I-1991 | 31 | Inside | Flexible | 03/23/1995 | Aggregate |  |  | Clay |  | 1 |  |  |  | 0.22 | 07/17/1991 | 08/10/2004 | MnROAD Low Volume Road | 1345 | 4765
31-O-1991 | 31 | Outside | Flexible | 03/23/1995 | Aggregate |  |  | Clay |  | 1 |  |  |  | 0.16 | 07/17/1991 | 08/10/2004 | MnROAD Low Volume Road | 1345 | 1489
31-I-1991 | 31 | Inside | Flexible | 05/05/1995 | Aggregate |  |  | Clay |  | 1 |  |  |  | 0.19 | 07/17/1991 | 08/10/2004 | MnROAD Low Volume Road | 1388 | 5859
31-O-1991 | 31 | Outside | Flexible | 05/05/1995 | Aggregate |  |  | Clay |  | 1 |  |  |  | 0.11 | 07/17/1991 | 08/10/2004 | MnROAD Low Volume Road | 1388 | 1826
31-I-1991 | 31 | Inside | Flexible | 06/14/1995 | Aggregate |  |  | Clay |  | 1 |  |  |  | 0.15 | 07/17/1991 | 08/10/2004 | MnROAD Low Volume Road | 1428 | 6714
31-O-1991 | 31 | Outside | Flexible | 06/14/1995 | Aggregate |  |  | Clay |  | 1 |  |  |  | 0.1 | 07/17/1991 | 08/10/2004 | MnROAD Low Volume Road | 1428 | 2224
31-I-1991 | 31 | Inside | Flexible | 09/20/1995 | Aggregate |  |  | Clay |  | 1 |  |  |  | 0.23 | 07/17/1991 | 08/10/2004 | MnROAD Low Volume Road | 1526 | 8758
31-O-2004 | 31 | Outside | Flexible | 09/01/2021 | Aggregate |  | 10:07:00 AM | Clay | 490 | 2 | 0 | 0.2 | 0.1 |  | 08/11/2004 |  | MnROAD Low Volume Road | 6230 | 5489
31-O-2004 | 31 | Outside | Flexible | 09/01/2021 | Aggregate |  | 10:11:00 AM | Clay | 490 | 3 | 0 | 0.2 | 0.1 |  | 08/11/2004 |  | MnROAD Low Volume Road | 6230 | 5489
31-I-2004 | 31 | Inside | Flexible | 10/07/2021 | Aggregate |  | 3:39:00 PM | Clay | 490 | 1 | 0.2 | 0.4 | 0.3 |  | 08/11/2004 |  | MnROAD Low Volume Road | 6266 | 118593
31-I-2004 | 31 | Inside | Flexible | 10/07/2021 | Aggregate |  | 3:44:00 PM | Clay | 490 | 2 | 0.2 | 0.4 | 0.3 |  | 08/11/2004 |  | MnROAD Low Volume Road | 6266 | 118593
31-I-2004 | 31 | Inside | Flexible | 10/07/2021 | Aggregate |  | 3:48:00 PM | Clay | 490 | 3 | 0.2 | 0.4 | 0.3 |  | 08/11/2004 |  | MnROAD Low Volume Road | 6266 | 118593
31-O-2004 | 31 | Outside | Flexible | 10/07/2021 | Aggregate |  | 4:00:00 PM | Clay | 490 | 1 | 0 | 0.2 | 0.1 |  | 08/11/2004 |  | MnROAD Low Volume Road | 6266 | 5489
31-O-2004 | 31 | Outside | Flexible | 10/07/2021 | Aggregate |  | 4:04:00 PM | Clay | 490 | 2 | 0 | 0.2 | 0.1 |  | 08/11/2004 |  | MnROAD Low Volume Road | 6266 | 5489
31-O-2004 | 31 | Outside | Flexible | 10/07/2021 | Aggregate |  | 4:08:00 PM | Clay | 490 | 3 | 0 | 0.2 | 0.1 |  | 08/11/2004 |  | MnROAD Low Volume Road | 6266 | 5489
31-I-2004 | 31 | Inside | Flexible | 10/22/2021 | Aggregate |  | 3:11:00 PM | Clay | 490 | 1 | 0.2 | 0.4 | 0.3 |  | 08/11/2004 |  | MnROAD Low Volume Road | 6281 | 119266
31-I-2004 | 31 | Inside | Flexible | 10/22/2021 | Aggregate |  | 3:15:00 PM | Clay | 490 | 2 | 0.2 | 0.3 | 0.3 |  | 08/11/2004 |  | MnROAD Low Volume Road | 6281 | 119266
31-I-2004 | 31 | Inside | Flexible | 10/22/2021 | Aggregate |  | 3:19:00 PM | Clay | 490 | 3 | 0.2 | 0.3 | 0.3 |  | 08/11/2004 |  | MnROAD Low Volume Road | 6281 | 119266
31-O-2004 | 31 | Outside | Flexible | 10/22/2021 | Aggregate |  | 3:28:00 PM | Clay | 490 | 1 | 0.1 | 0.2 | 0.2 |  | 08/11/2004 |  | MnROAD Low Volume Road | 6281 | 5489
31-O-2004 | 31 | Outside | Flexible | 10/22/2021 | Aggregate |  | 3:34:00 PM | Clay | 490 | 2 | 0.1 | 0.2 | 0.1 |  | 08/11/2004 |  | MnROAD Low Volume Road | 6281 | 5489
31-O-2004 | 31 | Outside | Flexible | 10/22/2021 | Aggregate |  | 3:38:00 PM | Clay | 490 | 3 | 0.2 | 0.2 | 0.2 |  | 08/11/2004 |  | MnROAD Low Volume Road | 6281 | 5489
31-O-2004 | 31 | Outside | Flexible | 10/10/2014 | Aggregate |  | 2:44:00 PM | Clay | 499.9 | 1 | 0.1 | 0.2 | 0.1 |  | 08/11/2004 |  | MnROAD Low Volume Road | 3712 | 5489
31-I-2004 | 31 | Inside | Flexible | 05/06/2015 | Aggregate |  | 12:28:00 PM | Clay | 506 | 1 | 0.4 | 0.4 | 0.4 |  | 08/11/2004 |  | MnROAD Low Volume Road | 3920 | 66021
31-O-2004 | 31 | Outside | Flexible | 05/06/2015 | Aggregate |  | 12:37:00 PM | Clay | 491.2 | 1 | 0.1 | 0.2 | 0.1 |  | 08/11/2004 |  | MnROAD Low Volume Road | 3920 | 5489
31-I-2004 | 31 | Inside | Flexible | 11/13/2015 | Aggregate |  | 12:28:00 PM | Clay | 486.3 | 1 | 0.4 | 0.5 | 0.5 |  | 08/11/2004 |  | MnROAD Low Volume Road | 4111 | 68762
31-I-1991 | 31 | Inside | Flexible | 07/07/1999 | Aggregate |  |  | Clay | 500 | 1 |  |  | 0.5 |  | 07/17/1991 | 08/10/2004 | MnROAD Low Volume Road | 2912 | 38595
31-O-1991 | 31 | Outside | Flexible | 07/07/1999 | Aggregate |  |  | Clay | 500 | 1 |  |  | 0.3 |  | 07/17/1991 | 08/10/2004 | MnROAD Low Volume Road | 2912 | 11791
31-I-1991 | 31 | Inside | Flexible | 12/02/1999 | Aggregate |  |  | Clay | 499.9 | 1 |  |  | 0.5 |  | 07/17/1991 | 08/10/2004 | MnROAD Low Volume Road | 3060 | 39890
31-O-1991 | 31 | Outside | Flexible | 12/02/1999 | Aggregate |  |  | Clay | 499.6 | 1 |  |  | 0.3 |  | 07/17/1991 | 08/10/2004 | MnROAD Low Volume Road | 3060 | 12190
31-I-1991 | 31 | Inside | Flexible | 02/07/2000 | Aggregate |  |  | Clay | 500.6 | 1 |  |  | 0.4 |  | 07/17/1991 | 08/10/2004 | MnROAD Low Volume Road | 3127 | 41994
31-O-1991 | 31 | Outside | Flexible | 02/07/2000 | Aggregate |  |  | Clay | 497.5 | 1 |  |  | 0.3 |  | 07/17/1991 | 08/10/2004 | MnROAD Low Volume Road | 3127 | 12627
31-I-1991 | 31 | Inside | Flexible | 07/17/2000 | Aggregate |  |  | Clay | 499.9 | 1 |  |  | 0.4 |  | 07/17/1991 | 08/10/2004 | MnROAD Low Volume Road | 3288 | 45441
31-O-1991 | 31 | Outside | Flexible | 07/17/2000 | Aggregate |  |  | Clay | 499.4 | 1 |  |  | 0.3 |  | 07/17/1991 | 08/10/2004 | MnROAD Low Volume Road | 3288 | 13660
31-I-1991 | 31 | Inside | Flexible | 05/15/2001 | Aggregate |  |  | Clay | 499.6 | 1 |  |  | 0.5 |  | 07/17/1991 | 08/10/2004 | MnROAD Low Volume Road | 3590 | 53611
31-I-1991 | 31 | Inside | Flexible | 05/15/2001 | Aggregate |  |  | Clay | 498.9 | 2 |  |  | 0.5 |  | 07/17/1991 | 08/10/2004 | MnROAD Low Volume Road | 3590 | 53611
31-I-1991 | 31 | Inside | Flexible | 05/15/2001 | Aggregate |  |  | Clay | 500.4 | 3 |  |  | 0.5 |  | 07/17/1991 | 08/10/2004 | MnROAD Low Volume Road | 3590 | 53611
31-I-1991 | 31 | Inside | Flexible | 05/15/2001 | Aggregate |  |  | Clay | 500.9 | 4 |  |  | 0.5 |  | 07/17/1991 | 08/10/2004 | MnROAD Low Volume Road | 3590 | 53611
31-O-1991 | 31 | Outside | Flexible | 05/15/2001 | Aggregate |  |  | Clay | 500.1 | 1 |  |  | 0.3 |  | 07/17/1991 | 08/10/2004 | MnROAD Low Volume Road | 3590 | 15884
31-O-1991 | 31 | Outside | Flexible | 05/15/2001 | Aggregate |  |  | Clay | 500.9 | 2 |  |  | 0.3 |  | 07/17/1991 | 08/10/2004 | MnROAD Low Volume Road | 3590 | 15884
31-O-1991 | 31 | Outside | Flexible | 05/15/2001 | Aggregate |  |  | Clay | 501 | 3 |  |  | 0.3 |  | 07/17/1991 | 08/10/2004 | MnROAD Low Volume Road | 3590 | 15884
31-O-1991 | 31 | Outside | Flexible | 05/15/2001 | Aggregate |  |  | Clay | 498.4 | 4 |  |  | 0.3 |  | 07/17/1991 | 08/10/2004 | MnROAD Low Volume Road | 3590 | 15884
31-I-1991 | 31 | Inside | Flexible | 07/09/2001 | Aggregate |  |  | Clay | 501.4 | 1 |  |  | 0.3 |  | 07/17/1991 | 08/10/2004 | MnROAD Low Volume Road | 3645 | 54523
31-O-1991 | 31 | Outside | Flexible | 07/09/2001 | Aggregate |  |  | Clay | 499.9 | 1 |  |  | 0.3 |  | 07/17/1991 | 08/10/2004 | MnROAD Low Volume Road | 3645 | 16167
31-I-1991 | 31 | Inside | Flexible | 07/31/2001 | Aggregate |  |  | Clay | 499.1 | 1 |  |  | 0.5 |  | 07/17/1991 | 08/10/2004 | MnROAD Low Volume Road | 3667 | 55299
31-O-1991 | 31 | Outside | Flexible | 07/31/2001 | Aggregate |  |  | Clay | 498.6 | 1 |  |  | 0.3 |  | 07/17/1991 | 08/10/2004 | MnROAD Low Volume Road | 3667 | 16304
31-I-1991 | 31 | Inside | Flexible | 09/21/2001 | Aggregate |  |  | Clay | 499.9 | 1 |  |  | 0.5 |  | 07/17/1991 | 08/10/2004 | MnROAD Low Volume Road | 3719 | 56476
31-O-1991 | 31 | Outside | Flexible | 09/21/2001 | Aggregate |  |  | Clay | 500.1 | 1 |  |  | 0.3 |  | 07/17/1991 | 08/10/2004 | MnROAD Low Volume Road | 3719 | 16613
31-I-1991 | 31 | Inside | Flexible | 10/19/2001 | Aggregate |  |  | Clay | 500.9 | 1 |  |  | 0.5 |  | 07/17/1991 | 08/10/2004 | MnROAD Low Volume Road | 3747 | 56476
31-O-1991 | 31 | Outside | Flexible | 10/19/2001 | Aggregate |  |  | Clay | 500.4 | 1 |  |  | 0.3 |  | 07/17/1991 | 08/10/2004 | MnROAD Low Volume Road | 3747 | 16613
31-I-1991 | 31 | Inside | Flexible | 12/21/2001 | Aggregate |  |  | Clay | 500.1 | 1 |  |  | 0.4 |  | 07/17/1991 | 08/10/2004 | MnROAD Low Volume Road | 3810 | 57400
31-O-1991 | 31 | Outside | Flexible | 12/21/2001 | Aggregate |  |  | Clay | 499.9 | 1 |  |  | 0.3 |  | 07/17/1991 | 08/10/2004 | MnROAD Low Volume Road | 3810 | 16961
31-I-1991 | 31 | Inside | Flexible | 01/28/2002 | Aggregate |  |  | Clay | 498.1 | 1 |  |  | 0.3 |  | 07/17/1991 | 08/10/2004 | MnROAD Low Volume Road | 3848 | 58355
31-O-1991 | 31 | Outside | Flexible | 01/28/2002 | Aggregate |  |  | Clay | 500.4 | 1 |  |  | 0.3 |  | 07/17/1991 | 08/10/2004 | MnROAD Low Volume Road | 3848 | 17154
31-I-1991 | 31 | Inside | Flexible | 02/28/2002 | Aggregate |  |  | Clay | 498.6 | 1 |  |  | 0.5 |  | 07/17/1991 | 08/10/2004 | MnROAD Low Volume Road | 3879 | 59256
31-O-1991 | 31 | Outside | Flexible | 02/28/2002 | Aggregate |  |  | Clay | 501.4 | 1 |  |  | 0.3 |  | 07/17/1991 | 08/10/2004 | MnROAD Low Volume Road | 3879 | 17392
31-I-1991 | 31 | Inside | Flexible | 03/29/2002 | Aggregate |  | 11:39:00 AM | Clay | 500 | 1 |  |  | 0.8 |  | 07/17/1991 | 08/10/2004 | MnROAD Low Volume Road | 3908 | 60135
31-O-1991 | 31 | Outside | Flexible | 03/29/2002 | Aggregate |  | 11:50:00 AM | Clay | 501.2 | 1 |  |  | 0.5 |  | 07/17/1991 | 08/10/2004 | MnROAD Low Volume Road | 3908 | 17565
31-I-1991 | 31 | Inside | Flexible | 05/14/2002 | Aggregate |  | 10:19:00 AM | Clay | 499.2 | 1 |  |  | 0.8 |  | 07/17/1991 | 08/10/2004 | MnROAD Low Volume Road | 3954 | 61273
31-O-1991 | 31 | Outside | Flexible | 05/14/2002 | Aggregate |  | 10:28:00 AM | Clay | 499.5 | 1 |  |  | 0.6 |  | 07/17/1991 | 08/10/2004 | MnROAD Low Volume Road | 3954 | 17849
31-I-1991 | 31 | Inside | Flexible | 06/28/2002 | Aggregate |  | 11:14:00 AM | Clay | 499 | 1 |  |  | 0.8 |  | 07/17/1991 | 08/10/2004 | MnROAD Low Volume Road | 3999 | 62282
31-O-1991 | 31 | Outside | Flexible | 06/28/2002 | Aggregate |  | 11:24:00 AM | Clay | 501 | 1 |  |  | 0.3 |  | 07/17/1991 | 08/10/2004 | MnROAD Low Volume Road | 3999 | 18118
31-I-2004 | 31 | Inside | Flexible | 12/15/2004 | Aggregate |  | 12:28:00 PM | Clay | 500.4 | 6 |  |  | 0 |  | 08/11/2004 |  | MnROAD Low Volume Road | 126 | 565
31-O-2004 | 31 | Outside | Flexible | 12/15/2004 | Aggregate |  | 12:37:00 PM | Clay | 499.7 | 6 |  |  | 0.1 |  | 08/11/2004 |  | MnROAD Low Volume Road | 126 | 182
31-I-2004 | 31 | Inside | Flexible | 12/29/2004 | Aggregate |  | 9:49:00 AM | Clay | 500.2 | 7 | 0.1 | 0.1 |  |  | 08/11/2004 |  | MnROAD Low Volume Road | 140 | 924
31-O-2004 | 31 | Outside | Flexible | 12/29/2004 | Aggregate |  | 9:58:00 AM | Clay | 499.6 | 7 | 0.1 | 0.1 |  |  | 08/11/2004 |  | MnROAD Low Volume Road | 140 | 284
31-I-2004 | 31 | Inside | Flexible | 04/01/2005 | Aggregate |  | 8:06:00 AM | Clay | 499 | 1 | 0.2 | 0.1 |  |  | 08/11/2004 |  | MnROAD Low Volume Road | 233 | 2897
31-O-2004 | 31 | Outside | Flexible | 04/01/2005 | Aggregate |  | 8:15:00 AM | Clay | 501 | 1 | 0.2 | 0.1 |  |  | 08/11/2004 |  | MnROAD Low Volume Road | 233 | 992
31-I-2004 | 31 | Inside | Flexible | 08/15/2005 | Aggregate |  | 9:56:00 AM | Clay | 505.9 | 2 |  | 0.2 |  |  | 08/11/2004 |  | MnROAD Low Volume Road | 369 | 5401
31-O-2004 | 31 | Outside | Flexible | 08/15/2005 | Aggregate |  | 10:06:00 AM | Clay | 499.7 | 2 |  | 0.2 |  |  | 08/11/2004 |  | MnROAD Low Volume Road | 369 | 1753
31-I-2004 | 31 | Inside | Flexible | 10/26/2005 | Aggregate |  | 8:01:00 AM | Clay | 502.5 | 4 | 0.2 | 0.3 | 0.2 |  | 08/11/2004 |  | MnROAD Low Volume Road | 441 | 5791
31-O-2004 | 31 | Outside | Flexible | 10/26/2005 | Aggregate |  | 8:10:00 AM | Clay | 503.5 | 4 | 0.2 | 0.2 | 0.1 |  | 08/11/2004 |  | MnROAD Low Volume Road | 441 | 2160
31-I-2004 | 31 | Inside | Flexible | 03/10/2006 | Aggregate |  | 10:49:00 AM | Clay | 504 | 1 | 0.2 | 0.3 | 0.3 |  | 08/11/2004 |  | MnROAD Low Volume Road | 576 | 8464
31-O-2004 | 31 | Outside | Flexible | 03/10/2006 | Aggregate |  | 10:57:00 AM | Clay | 501.9 | 1 | 0.2 | 0.2 | 0.2 |  | 08/11/2004 |  | MnROAD Low Volume Road | 576 | 2839
31-I-2004 | 31 | Inside | Flexible | 04/10/2006 | Aggregate |  | 12:53:00 PM | Clay | 499.5 | 2 | 0.2 | 0.2 | 0.2 |  | 08/11/2004 |  | MnROAD Low Volume Road | 607 | 9390
31-O-2004 | 31 | Outside | Flexible | 04/10/2006 | Aggregate |  | 1:02:00 PM | Clay | 501.1 | 2 | 0.2 | 0.2 | 0.2 |  | 08/11/2004 |  | MnROAD Low Volume Road | 607 | 3179
31-I-2004 | 31 | Inside | Flexible | 10/05/2006 | Aggregate |  | 7:36:00 AM | Clay | 496.3 | 3 | 0.2 | 0.2 | 0.2 |  | 08/11/2004 |  | MnROAD Low Volume Road | 785 | 11490
31-O-2004 | 31 | Outside | Flexible | 10/05/2006 | Aggregate |  | 7:46:00 AM | Clay | 501.6 | 3 | 0.1 | 0.2 | 0.2 |  | 08/11/2004 |  | MnROAD Low Volume Road | 785 | 3957
31-I-2004 | 31 | Inside | Flexible | 04/23/2007 | Aggregate |  | 12:08:00 PM | Clay | 497.7 | 1 | 0.2 | 0.2 | 0.2 |  | 08/11/2004 |  | MnROAD Low Volume Road | 985 | 16291
31-O-2004 | 31 | Outside | Flexible | 04/23/2007 | Aggregate |  | 12:17:00 PM | Clay | 497.9 | 1 | 0.2 | 0.2 | 0.2 |  | 08/11/2004 |  | MnROAD Low Volume Road | 985 | 5331
31-I-2004 | 31 | Inside | Flexible | 11/21/2007 | Aggregate |  | 9:30:00 AM | Clay | 502.7 | 2 | 0.2 | 0.3 | 0.3 |  | 08/11/2004 |  | MnROAD Low Volume Road | 1197 | 17294
31-O-2004 | 31 | Outside | Flexible | 11/21/2007 | Aggregate |  | 9:39:00 AM | Clay | 502.9 | 2 | 0.1 | 0.2 | 0.2 |  | 08/11/2004 |  | MnROAD Low Volume Road | 1197 | 5489
31-I-2004 | 31 | Inside | Flexible | 04/15/2008 | Aggregate |  | 1:36:00 PM | Clay | 497.4 | 2 | 0.2 | 0.2 | 0.2 |  | 08/11/2004 |  | MnROAD Low Volume Road | 1343 | 20939
31-O-2004 | 31 | Outside | Flexible | 04/15/2008 | Aggregate |  | 1:29:00 PM | Clay | 500 | 2 | 0.1 | 0.1 | 0.1 |  | 08/11/2004 |  | MnROAD Low Volume Road | 1343 | 5489
31-I-2004 | 31 | Inside | Flexible | 04/27/2009 | Aggregate |  | 11:29:00 AM | Clay | 502.2 | 1 | 0.2 | 0.2 |  |  | 08/11/2004 |  | MnROAD Low Volume Road | 1720 | 23643
31-O-2004 | 31 | Outside | Flexible | 04/27/2009 | Aggregate |  | 11:38:00 AM | Clay | 501.5 | 1 | 0.1 | 0.1 |  |  | 08/11/2004 |  | MnROAD Low Volume Road | 1720 | 5489
31-I-2004 | 31 | Inside | Flexible | 08/08/2018 | Aggregate |  | 10:53:00 AM | Clay | 500 | 3 | 0.4 | 0.6 | 0.5 |  | 08/11/2004 |  | MnROAD Low Volume Road | 5110 | 92566
31-O-2004 | 31 | Outside | Flexible | 08/08/2018 | Aggregate |  | 12:21:00 PM | Clay | 500 | 2 | 0.1 | 0.2 | 0.1 |  | 08/11/2004 |  | MnROAD Low Volume Road | 5110 | 5489
31-O-2004 | 31 | Outside | Flexible | 08/08/2018 | Aggregate |  | 12:15:00 PM | Clay | 500 | 3 | 0.1 | 0.2 | 0.1 |  | 08/11/2004 |  | MnROAD Low Volume Road | 5110 | 5489
31-I-2004 | 31 | Inside | Flexible | 08/22/2018 | Aggregate |  | 7:32:00 AM | Clay | 500 | 1 | 0.4 | 0.6 | 0.5 |  | 08/11/2004 |  | MnROAD Low Volume Road | 5124 | 92909
31-I-2004 | 31 | Inside | Flexible | 08/22/2018 | Aggregate |  | 7:39:00 AM | Clay | 500 | 2 | 0.4 | 0.6 | 0.5 |  | 08/11/2004 |  | MnROAD Low Volume Road | 5124 | 92909
31-I-2004 | 31 | Inside | Flexible | 08/22/2018 | Aggregate |  | 7:45:00 AM | Clay | 500 | 3 | 0.4 | 0.6 | 0.5 |  | 08/11/2004 |  | MnROAD Low Volume Road | 5124 | 92909
31-O-2004 | 31 | Outside | Flexible | 08/22/2018 | Aggregate |  | 7:16:00 AM | Clay | 500 | 1 | 0.1 | 0.2 | 0.1 |  | 08/11/2004 |  | MnROAD Low Volume Road | 5124 | 5489
31-O-2004 | 31 | Outside | Flexible | 08/22/2018 | Aggregate |  | 7:22:00 AM | Clay | 500 | 2 | 0.1 | 0.2 | 0.1 |  | 08/11/2004 |  | MnROAD Low Volume Road | 5124 | 5489
31-O-2004 | 31 | Outside | Flexible | 08/22/2018 | Aggregate |  | 7:28:00 AM | Clay | 500 | 3 | 0.1 | 0.2 | 0.2 |  | 08/11/2004 |  | MnROAD Low Volume Road | 5124 | 5489
31-I-2004 | 31 | Inside | Flexible | 11/01/2018 | Aggregate |  | 11:14:00 AM | Clay | 500 | 1 | 0.4 | 0.6 | 0.5 |  | 08/11/2004 |  | MnROAD Low Volume Road | 5195 | 94633
31-I-2004 | 31 | Inside | Flexible | 11/01/2018 | Aggregate |  | 11:19:00 AM | Clay | 500 | 2 | 0.4 | 0.6 | 0.5 |  | 08/11/2004 |  | MnROAD Low Volume Road | 5195 | 94633
31-I-2004 | 31 | Inside | Flexible | 11/01/2018 | Aggregate |  | 11:25:00 AM | Clay | 500 | 3 | 0.4 | 0.6 | 0.5 |  | 08/11/2004 |  | MnROAD Low Volume Road | 5195 | 94633
31-O-2004 | 31 | Outside | Flexible | 11/01/2018 | Aggregate |  | 11:43:00 AM | Clay | 500 | 1 | 0.1 | 0.2 | 0.1 |  | 08/11/2004 |  | MnROAD Low Volume Road | 5195 | 5489
31-O-2004 | 31 | Outside | Flexible | 11/01/2018 | Aggregate |  | 11:48:00 AM | Clay | 500 | 2 | 0.1 | 0.2 | 0.1 |  | 08/11/2004 |  | MnROAD Low Volume Road | 5195 | 5489
31-O-2004 | 31 | Outside | Flexible | 11/01/2018 | Aggregate |  | 11:53:00 AM | Clay | 500 | 3 | 0.1 | 0.2 | 0.1 |  | 08/11/2004 |  | MnROAD Low Volume Road | 5195 | 5489
31-O-2004 | 31 | Outside | Flexible | 07/03/2019 | Aggregate |  | 7:11:00 AM | Clay | 490 | 1 | 0.1 | 0.2 | 0.1 |  | 08/11/2004 |  | MnROAD Low Volume Road | 5439 | 5489
31-O-2004 | 31 | Outside | Flexible | 09/24/2019 | Aggregate |  | 9:25:00 AM | Clay | 490 | 1 | 0.1 | 0.2 | 0.2 |  | 08/11/2004 |  | MnROAD Low Volume Road | 5522 | 5489
31-O-2004 | 31 | Outside | Flexible | 09/24/2019 | Aggregate |  | 9:35:00 AM | Clay | 490 | 2 | 0.1 | 0.3 | 0.2 |  | 08/11/2004 |  | MnROAD Low Volume Road | 5522 | 5489
31-O-2004 | 31 | Outside | Flexible | 09/24/2019 | Aggregate |  | 9:40:00 AM | Clay | 490 | 3 | 0.1 | 0.2 | 0.2 |  | 08/11/2004 |  | MnROAD Low Volume Road | 5522 | 5489
31-I-2004 | 31 | Inside | Flexible | 08/06/2020 | Aggregate |  | 1:54:00 PM | Clay | 490 | 1 | 0.3 | 0.5 | 0.4 |  | 08/11/2004 |  | MnROAD Low Volume Road | 5839 | 108284
31-I-2004 | 31 | Inside | Flexible | 08/06/2020 | Aggregate |  | 2:01:00 PM | Clay | 490 | 2 | 0.3 | 0.5 | 0.4 |  | 08/11/2004 |  | MnROAD Low Volume Road | 5839 | 108284
31-I-2004 | 31 | Inside | Flexible | 08/06/2020 | Aggregate |  | 2:06:00 PM | Clay | 490 | 3 | 0.3 | 0.5 | 0.4 |  | 08/11/2004 |  | MnROAD Low Volume Road | 5839 | 108284
31-O-2004 | 31 | Outside | Flexible | 08/06/2020 | Aggregate |  | 1:20:00 PM | Clay | 490 | 1 | 0 | 0.2 | 0.1 |  | 08/11/2004 |  | MnROAD Low Volume Road | 5839 | 5489
31-O-2004 | 31 | Outside | Flexible | 08/06/2020 | Aggregate |  | 1:32:00 PM | Clay | 490 | 2 | 0 | 0.2 | 0.1 |  | 08/11/2004 |  | MnROAD Low Volume Road | 5839 | 5489
31-O-2004 | 31 | Outside | Flexible | 08/06/2020 | Aggregate |  | 1:41:00 PM | Clay | 490 | 3 | 0.1 | 0.2 | 0.1 |  | 08/11/2004 |  | MnROAD Low Volume Road | 5839 | 5489
31-I-2004 | 31 | Inside | Flexible | 08/27/2020 | Aggregate |  | 1:20:00 PM | Clay | 490 | 1 | 0.3 | 0.5 | 0.4 |  | 08/11/2004 |  | MnROAD Low Volume Road | 5860 | 108831
31-I-2004 | 31 | Inside | Flexible | 08/27/2020 | Aggregate |  | 1:24:00 PM | Clay | 490 | 2 | 0.3 | 0.5 | 0.4 |  | 08/11/2004 |  | MnROAD Low Volume Road | 5860 | 108831
31-I-2004 | 31 | Inside | Flexible | 08/27/2020 | Aggregate |  | 1:36:00 PM | Clay | 490 | 3 | 0.3 | 0.5 | 0.4 |  | 08/11/2004 |  | MnROAD Low Volume Road | 5860 | 108831
31-O-2004 | 31 | Outside | Flexible | 08/27/2020 | Aggregate |  | 1:56:00 PM | Clay | 490 | 1 | 0 | 0.2 | 0.1 |  | 08/11/2004 |  | MnROAD Low Volume Road | 5860 | 5489
31-O-2004 | 31 | Outside | Flexible | 08/27/2020 | Aggregate |  | 2:00:00 PM | Clay | 490 | 2 | 0 | 0.2 | 0.1 |  | 08/11/2004 |  | MnROAD Low Volume Road | 5860 | 5489
31-O-2004 | 31 | Outside | Flexible | 08/27/2020 | Aggregate |  | 2:10:00 PM | Clay | 490 | 3 | 0 | 0.2 | 0.1 |  | 08/11/2004 |  | MnROAD Low Volume Road | 5860 | 5489
31-I-2004 | 31 | Inside | Flexible | 10/15/2020 | Aggregate |  | 1:45:00 PM | Clay | 490 | 1 | 0.3 | 0.3 | 0.3 |  | 08/11/2004 |  | MnROAD Low Volume Road | 5909 | 110102
31-I-2004 | 31 | Inside | Flexible | 10/15/2020 | Aggregate |  | 1:50:00 PM | Clay | 490 | 2 | 0.3 | 0.5 | 0.4 |  | 08/11/2004 |  | MnROAD Low Volume Road | 5909 | 110102
31-I-2004 | 31 | Inside | Flexible | 10/15/2020 | Aggregate |  | 1:56:00 PM | Clay | 490 | 3 | 0.3 | 0.4 | 0.3 |  | 08/11/2004 |  | MnROAD Low Volume Road | 5909 | 110102
31-O-2004 | 31 | Outside | Flexible | 10/15/2020 | Aggregate |  | 9:34:00 AM | Clay | 490 | 1 | 0 | 0.2 | 0.1 |  | 08/11/2004 |  | MnROAD Low Volume Road | 5909 | 5489
31-O-2004 | 31 | Outside | Flexible | 10/15/2020 | Aggregate |  | 9:39:00 AM | Clay | 490 | 2 | 0 | 0.3 | 0.1 |  | 08/11/2004 |  | MnROAD Low Volume Road | 5909 | 5489
31-O-2004 | 31 | Outside | Flexible | 10/15/2020 | Aggregate |  | 9:43:00 AM | Clay | 490 | 3 | 0.1 | 0.2 | 0.1 |  | 08/11/2004 |  | MnROAD Low Volume Road | 5909 | 5489
31-I-2004 | 31 | Inside | Flexible | 11/04/2020 | Aggregate |  | 11:06:00 AM | Clay | 490 | 1 | 0.3 | 0.5 | 0.4 |  | 08/11/2004 |  | MnROAD Low Volume Road | 5929 | 110977
31-O-2004 | 31 | Outside | Flexible | 11/13/2015 | Aggregate |  | 12:37:00 PM | Clay | 503.2 | 1 | 0.1 | 0.2 | 0.1 |  | 08/11/2004 |  | MnROAD Low Volume Road | 4111 | 5489
31-I-2004 | 31 | Inside | Flexible | 11/03/2017 | Aggregate |  | 1:33:00 PM | Clay | 499.9 | 1 | 0.4 | 0.5 | 0.4 |  | 08/11/2004 |  | MnROAD Low Volume Road | 4832 | 85165
31-I-2004 | 31 | Inside | Flexible | 11/03/2017 | Aggregate |  | 1:43:00 PM | Clay | 502.1 | 2 | 0.4 | 0.5 | 0.5 |  | 08/11/2004 |  | MnROAD Low Volume Road | 4832 | 85165
31-I-2004 | 31 | Inside | Flexible | 11/03/2017 | Aggregate |  | 1:49:00 PM | Clay | 503.4 | 3 | 0.4 | 0.5 | 0.4 |  | 08/11/2004 |  | MnROAD Low Volume Road | 4832 | 85165
31-O-2004 | 31 | Outside | Flexible | 11/03/2017 | Aggregate |  | 2:01:00 PM | Clay | 502.2 | 1 | 0.1 | 0.3 | 0.2 |  | 08/11/2004 |  | MnROAD Low Volume Road | 4832 | 5489
31-O-2004 | 31 | Outside | Flexible | 11/03/2017 | Aggregate |  | 2:08:00 PM | Clay | 477.7 | 2 | 0.1 | 0.3 | 0.2 |  | 08/11/2004 |  | MnROAD Low Volume Road | 4832 | 5489
31-O-2004 | 31 | Outside | Flexible | 11/03/2017 | Aggregate |  | 2:14:00 PM | Clay | 500 | 3 | 0.1 | 0.3 | 0.2 |  | 08/11/2004 |  | MnROAD Low Volume Road | 4832 | 5489
31-I-2004 | 31 | Inside | Flexible | 11/30/2017 | Aggregate |  | 9:12:00 AM | Clay | 501.1 | 1 | 0.4 | 0.5 | 0.4 |  | 08/11/2004 |  | MnROAD Low Volume Road | 4859 | 86060
31-I-2004 | 31 | Inside | Flexible | 11/30/2017 | Aggregate |  | 9:12:00 AM | Clay | 476.5 | 2 | 0.4 | 0.6 | 0.5 |  | 08/11/2004 |  | MnROAD Low Volume Road | 4859 | 86060
31-I-2004 | 31 | Inside | Flexible | 10/12/2010 | Aggregate |  | 9:10:00 AM | Clay | 499.4 | 1 | 0.2 | 0.3 | 0.2 |  | 08/11/2004 |  | MnROAD Low Volume Road | 2253 | 32144
31-O-2004 | 31 | Outside | Flexible | 10/12/2010 | Aggregate |  | 9:05:00 AM | Clay | 509.5 | 1 | 0.1 | 0.1 | 0.1 |  | 08/11/2004 |  | MnROAD Low Volume Road | 2253 | 5489
31-I-2004 | 31 | Inside | Flexible | 04/29/2011 | Aggregate |  | 11:09:00 AM | Clay | 501.7 | 1 | 0.2 | 0.3 | 0.3 |  | 08/11/2004 |  | MnROAD Low Volume Road | 2452 | 36671
31-O-2004 | 31 | Outside | Flexible | 04/29/2011 | Aggregate |  | 11:15:00 AM | Clay | 501.7 | 1 | 0.1 | 0.1 | 0.1 |  | 08/11/2004 |  | MnROAD Low Volume Road | 2452 | 5489
31-I-2004 | 31 | Inside | Flexible | 11/14/2011 | Aggregate |  | 10:44:00 AM | Clay | 492.4 | 1 | 0.2 | 0.3 | 0.3 |  | 08/11/2004 |  | MnROAD Low Volume Road | 2651 | 38212
31-O-2004 | 31 | Outside | Flexible | 11/14/2011 | Aggregate |  | 10:39:00 AM | Clay | 496.7 | 1 | 0.1 | 0.1 | 0.1 |  | 08/11/2004 |  | MnROAD Low Volume Road | 2651 | 5489
31-I-2004 | 31 | Inside | Flexible | 04/05/2012 | Aggregate |  | 1:51:00 PM | Clay | 499.7 | 1 | 0.2 | 0.4 | 0.3 |  | 08/11/2004 |  | MnROAD Low Volume Road | 2794 | 41960
31-O-2004 | 31 | Outside | Flexible | 04/05/2012 | Aggregate |  | 1:56:00 PM | Clay | 501.2 | 1 | 0 | 0.1 | 0.1 |  | 08/11/2004 |  | MnROAD Low Volume Road | 2794 | 5489
31-I-2004 | 31 | Inside | Flexible | 11/08/2012 | Aggregate |  | 10:18:00 AM | Clay | 501.7 | 1 | 0.2 | 0.3 | 0.3 |  | 08/11/2004 |  | MnROAD Low Volume Road | 3011 | 46277
31-O-2004 | 31 | Outside | Flexible | 11/08/2012 | Aggregate |  | 10:31:00 AM | Clay | 504.5 | 1 | 0.1 | 0.1 | 0.1 |  | 08/11/2004 |  | MnROAD Low Volume Road | 3011 | 5489
31-I-2004 | 31 | Inside | Flexible | 04/26/2013 | Aggregate |  | 1:34:00 PM | Clay | 501.7 | 1 | 0.3 | 0.3 | 0.3 |  | 08/11/2004 |  | MnROAD Low Volume Road | 3180 | 49889
31-O-2004 | 31 | Outside | Flexible | 04/26/2013 | Aggregate |  | 1:46:00 PM | Clay | 498.9 | 1 | 0.1 | 0.1 | 0.1 |  | 08/11/2004 |  | MnROAD Low Volume Road | 3180 | 5489
31-I-2004 | 31 | Inside | Flexible | 11/08/2013 | Aggregate |  | 11:09:00 AM | Clay | 508.5 | 1 | 0.3 | 0.4 | 0.4 |  | 08/11/2004 |  | MnROAD Low Volume Road | 3376 | 52481
31-O-2004 | 31 | Outside | Flexible | 11/08/2013 | Aggregate |  | 11:27:00 AM | Clay | 494.1 | 1 | 0.1 | 0.1 | 0.1 |  | 08/11/2004 |  | MnROAD Low Volume Road | 3376 | 5489
31-I-2004 | 31 | Inside | Flexible | 04/22/2014 | Aggregate |  | 1:25:00 PM | Clay | 508.1 | 1 | 0.4 | 0.5 | 0.4 |  | 08/11/2004 |  | MnROAD Low Volume Road | 3541 | 56438
31-O-2004 | 31 | Outside | Flexible | 04/22/2014 | Aggregate |  | 1:39:00 PM | Clay | 505.6 | 1 | 0.1 | 0.2 | 0.1 |  | 08/11/2004 |  | MnROAD Low Volume Road | 3541 | 5489
31-I-2004 | 31 | Inside | Flexible | 10/10/2014 | Aggregate |  | 2:35:00 PM | Clay | 506.7 | 1 | 0.3 | 0.4 | 0.4 |  | 08/11/2004 |  | MnROAD Low Volume Road | 3712 | 60143
31-I-2004 | 31 | Inside | Flexible | 11/04/2020 | Aggregate |  | 11:10:00 AM | Clay | 490 | 2 | 0.3 | 0.5 | 0.4 |  | 08/11/2004 |  | MnROAD Low Volume Road | 5929 | 110977
31-I-2004 | 31 | Inside | Flexible | 11/04/2020 | Aggregate |  | 11:14:00 AM | Clay | 490 | 3 | 0.3 | 0.5 | 0.4 |  | 08/11/2004 |  | MnROAD Low Volume Road | 5929 | 110977
31-O-2004 | 31 | Outside | Flexible | 11/04/2020 | Aggregate |  | 11:27:00 AM | Clay | 490 | 1 | 0.1 | 0.3 | 0.2 |  | 08/11/2004 |  | MnROAD Low Volume Road | 5929 | 5489
31-O-2004 | 31 | Outside | Flexible | 11/04/2020 | Aggregate |  | 11:32:00 AM | Clay | 490 | 2 | 0 | 0.3 | 0.2 |  | 08/11/2004 |  | MnROAD Low Volume Road | 5929 | 5489
31-O-2004 | 31 | Outside | Flexible | 11/04/2020 | Aggregate |  | 11:36:00 AM | Clay | 490 | 3 | 0 | 0.3 | 0.1 |  | 08/11/2004 |  | MnROAD Low Volume Road | 5929 | 5489
31-I-2004 | 31 | Inside | Flexible | 04/16/2021 | Aggregate |  | 11:12:00 AM | Clay | 490 | 1 | 0.3 | 0.5 | 0.4 |  | 08/11/2004 |  | MnROAD Low Volume Road | 6092 | 112222
31-I-2004 | 31 | Inside | Flexible | 04/16/2021 | Aggregate |  | 11:16:00 AM | Clay | 490 | 2 | 0.3 | 0.2 | 0.2 |  | 08/11/2004 |  | MnROAD Low Volume Road | 6092 | 112222
31-I-2004 | 31 | Inside | Flexible | 04/16/2021 | Aggregate |  | 11:20:00 AM | Clay | 490 | 3 | 0.3 | 0.3 | 0.3 |  | 08/11/2004 |  | MnROAD Low Volume Road | 6092 | 112222
31-O-2004 | 31 | Outside | Flexible | 04/16/2021 | Aggregate |  | 11:34:00 AM | Clay | 490 | 1 | 0 | 0.2 | 0.1 |  | 08/11/2004 |  | MnROAD Low Volume Road | 6092 | 5489
31-O-2004 | 31 | Outside | Flexible | 04/16/2021 | Aggregate |  | 11:38:00 AM | Clay | 490 | 2 | 0 | 0.2 | 0.1 |  | 08/11/2004 |  | MnROAD Low Volume Road | 6092 | 5489
31-O-2004 | 31 | Outside | Flexible | 04/16/2021 | Aggregate |  | 11:42:00 AM | Clay | 490 | 3 | 0 | 0.1 | 0.1 |  | 08/11/2004 |  | MnROAD Low Volume Road | 6092 | 5489
31-I-2004 | 31 | Inside | Flexible | 05/12/2021 | Aggregate |  | 1:24:00 PM | Clay | 490 | 1 | 0.1 | 0.4 | 0.3 |  | 08/11/2004 |  | MnROAD Low Volume Road | 6118 | 112603
31-I-2004 | 31 | Inside | Flexible | 05/12/2021 | Aggregate |  | 1:11:00 PM | Clay | 490 | 2 | 0.1 | 0.4 | 0.2 |  | 08/11/2004 |  | MnROAD Low Volume Road | 6118 | 112603
31-I-2004 | 31 | Inside | Flexible | 05/12/2021 | Aggregate |  | 1:28:00 PM | Clay | 490 | 3 | 0.1 | 0.4 | 0.3 |  | 08/11/2004 |  | MnROAD Low Volume Road | 6118 | 112603
31-O-2004 | 31 | Outside | Flexible | 05/12/2021 | Aggregate |  | 12:56:00 PM | Clay | 490 | 1 | 0 | 0.2 | 0.1 |  | 08/11/2004 |  | MnROAD Low Volume Road | 6118 | 5489
31-O-2004 | 31 | Outside | Flexible | 05/12/2021 | Aggregate |  | 1:06:00 PM | Clay | 490 | 2 | 0 | 0.2 | 0.1 |  | 08/11/2004 |  | MnROAD Low Volume Road | 6118 | 5489
31-O-2004 | 31 | Outside | Flexible | 05/12/2021 | Aggregate |  | 1:16:00 PM | Clay | 490 | 3 | 0 | 0.2 | 0.1 |  | 08/11/2004 |  | MnROAD Low Volume Road | 6118 | 5489
31-I-2004 | 31 | Inside | Flexible | 07/02/2021 | Aggregate |  | 1:46:00 PM | Clay | 490 | 1 | 0.2 | 0.4 | 0.3 |  | 08/11/2004 |  | MnROAD Low Volume Road | 6169 | 114432
31-I-2004 | 31 | Inside | Flexible | 07/02/2021 | Aggregate |  | 1:51:00 PM | Clay | 490 | 2 | 0.2 | 0.4 | 0.3 |  | 08/11/2004 |  | MnROAD Low Volume Road | 6169 | 114432
31-I-2004 | 31 | Inside | Flexible | 07/02/2021 | Aggregate |  | 1:55:00 PM | Clay | 490 | 3 | 0.2 | 0.4 | 0.3 |  | 08/11/2004 |  | MnROAD Low Volume Road | 6169 | 114432
31-O-2004 | 31 | Outside | Flexible | 07/02/2021 | Aggregate |  | 2:03:00 PM | Clay | 490 | 1 | 0 | 0.2 | 0.1 |  | 08/11/2004 |  | MnROAD Low Volume Road | 6169 | 5489
31-O-2004 | 31 | Outside | Flexible | 07/02/2021 | Aggregate |  | 2:07:00 PM | Clay | 490 | 2 | 0 | 0.2 | 0.1 |  | 08/11/2004 |  | MnROAD Low Volume Road | 6169 | 5489
31-O-2004 | 31 | Outside | Flexible | 07/02/2021 | Aggregate |  | 2:11:00 PM | Clay | 490 | 3 | 0 | 0.2 | 0.1 |  | 08/11/2004 |  | MnROAD Low Volume Road | 6169 | 5489
31-I-2004 | 31 | Inside | Flexible | 07/16/2021 | Aggregate |  | 10:07:00 AM | Clay | 490 | 1 | 0.3 | 0.2 | 0.2 |  | 08/11/2004 |  | MnROAD Low Volume Road | 6183 | 114962
31-I-2004 | 31 | Inside | Flexible | 07/16/2021 | Aggregate |  | 10:12:00 AM | Clay | 490 | 2 | 0.3 | 0.3 | 0.3 |  | 08/11/2004 |  | MnROAD Low Volume Road | 6183 | 114962
31-I-2004 | 31 | Inside | Flexible | 07/16/2021 | Aggregate |  | 10:16:00 AM | Clay | 490 | 3 | 0.3 | 0.4 | 0.3 |  | 08/11/2004 |  | MnROAD Low Volume Road | 6183 | 114962
31-O-2004 | 31 | Outside | Flexible | 07/16/2021 | Aggregate |  | 10:24:00 AM | Clay | 490 | 1 | 0 | 0.2 | 0.1 |  | 08/11/2004 |  | MnROAD Low Volume Road | 6183 | 5489
31-O-2004 | 31 | Outside | Flexible | 07/16/2021 | Aggregate |  | 10:29:00 AM | Clay | 490 | 2 | 0 | 0.2 | 0.1 |  | 08/11/2004 |  | MnROAD Low Volume Road | 6183 | 5489
31-O-2004 | 31 | Outside | Flexible | 07/16/2021 | Aggregate |  | 10:35:00 AM | Clay | 490 | 3 | 0 | 0.2 | 0.1 |  | 08/11/2004 |  | MnROAD Low Volume Road | 6183 | 5489
31-I-2004 | 31 | Inside | Flexible | 08/03/2021 | Aggregate |  | 3:44:00 PM | Clay | 490 | 1 | 0.2 | 0.4 | 0.3 |  | 08/11/2004 |  | MnROAD Low Volume Road | 6201 | 115714
31-I-2004 | 31 | Inside | Flexible | 08/03/2021 | Aggregate |  | 3:50:00 PM | Clay | 490 | 2 | 0.2 | 0.4 | 0.3 |  | 08/11/2004 |  | MnROAD Low Volume Road | 6201 | 115714
31-I-2004 | 31 | Inside | Flexible | 08/03/2021 | Aggregate |  | 3:54:00 PM | Clay | 490 | 3 | 0.2 | 0.4 | 0.3 |  | 08/11/2004 |  | MnROAD Low Volume Road | 6201 | 115714
31-O-2004 | 31 | Outside | Flexible | 08/03/2021 | Aggregate |  | 4:02:00 PM | Clay | 490 | 1 | 0 | 0.2 | 0.1 |  | 08/11/2004 |  | MnROAD Low Volume Road | 6201 | 5489
31-O-2004 | 31 | Outside | Flexible | 08/03/2021 | Aggregate |  | 4:17:00 PM | Clay | 490 | 3 | 0 | 0.2 | 0.1 |  | 08/11/2004 |  | MnROAD Low Volume Road | 6201 | 5489
31-I-2004 | 31 | Inside | Flexible | 09/01/2021 | Aggregate |  | 9:36:00 AM | Clay | 490 | 1 | 0.2 | 0.4 | 0.3 |  | 08/11/2004 |  | MnROAD Low Volume Road | 6230 | 116836
31-I-2004 | 31 | Inside | Flexible | 09/01/2021 | Aggregate |  | 9:41:00 AM | Clay | 490 | 2 | 0.2 | 0.4 | 0.3 |  | 08/11/2004 |  | MnROAD Low Volume Road | 6230 | 116836
31-I-2004 | 31 | Inside | Flexible | 09/01/2021 | Aggregate |  | 9:45:00 AM | Clay | 490 | 3 | 0.2 | 0.4 | 0.3 |  | 08/11/2004 |  | MnROAD Low Volume Road | 6230 | 116836
31-O-2004 | 31 | Outside | Flexible | 09/01/2021 | Aggregate |  | 10:02:00 AM | Clay | 490 | 1 | 0 | 0.2 | 0.1 |  | 08/11/2004 |  | MnROAD Low Volume Road | 6230 | 5489
31-I-2004 | 31 | Inside | Flexible | 11/30/2017 | Aggregate |  | 9:12:00 AM | Clay | 503.4 | 3 | 0.4 | 0.5 | 0.4 |  | 08/11/2004 |  | MnROAD Low Volume Road | 4859 | 86060
31-O-2004 | 31 | Outside | Flexible | 11/30/2017 | Aggregate |  | 9:51:00 AM | Clay | 503.4 | 1 | 0.1 | 0.3 | 0.2 |  | 08/11/2004 |  | MnROAD Low Volume Road | 4859 | 5489
31-O-2004 | 31 | Outside | Flexible | 11/30/2017 | Aggregate |  | 9:57:00 AM | Clay | 505.6 | 2 | 0.1 | 0.3 | 0.2 |  | 08/11/2004 |  | MnROAD Low Volume Road | 4859 | 5489
31-O-2004 | 31 | Outside | Flexible | 11/30/2017 | Aggregate |  | 10:03:00 AM | Clay | 512.2 | 3 | 0.1 | 0.3 | 0.2 |  | 08/11/2004 |  | MnROAD Low Volume Road | 4859 | 5489
31-I-2004 | 31 | Inside | Flexible | 06/14/2018 | Aggregate |  | 7:55:00 AM | Clay | 498.7 | 1 | 0.4 | 0.5 | 0.5 |  | 08/11/2004 |  | MnROAD Low Volume Road | 5055 | 91910
31-I-2004 | 31 | Inside | Flexible | 06/14/2018 | Aggregate |  | 7:55:00 AM | Clay | 503.7 | 2 | 0.4 | 0.5 | 0.5 |  | 08/11/2004 |  | MnROAD Low Volume Road | 5055 | 91910
31-I-2004 | 31 | Inside | Flexible | 06/14/2018 | Aggregate |  | 7:55:00 AM | Clay | 501.1 | 3 | 0.4 | 0.5 | 0.5 |  | 08/11/2004 |  | MnROAD Low Volume Road | 5055 | 91910
31-O-2004 | 31 | Outside | Flexible | 06/14/2018 | Aggregate |  | 8:23:00 AM | Clay | 499.9 | 1 | 0.1 | 0.2 | 0.1 |  | 08/11/2004 |  | MnROAD Low Volume Road | 5055 | 5489
31-I-2004 | 31 | Inside | Flexible | 06/21/2018 | Aggregate |  | 9:12:00 AM | Clay | 500 | 1 | 0.4 | 0.5 | 0.5 |  | 08/11/2004 |  | MnROAD Low Volume Road | 5062 | 92039
31-I-2004 | 31 | Inside | Flexible | 06/21/2018 | Aggregate |  | 9:38:00 AM | Clay | 500 | 2 | 0.4 | 0.6 | 0.5 |  | 08/11/2004 |  | MnROAD Low Volume Road | 5062 | 92039
31-O-2004 | 31 | Outside | Flexible | 06/21/2018 | Aggregate |  | 8:43:00 AM | Clay | 500 | 1 | 0.1 | 0.2 | 0.1 |  | 08/11/2004 |  | MnROAD Low Volume Road | 5062 | 5489
31-O-2004 | 31 | Outside | Flexible | 06/21/2018 | Aggregate |  | 8:59:00 AM | Clay | 500 | 2 | 0.1 | 0.2 | 0.1 |  | 08/11/2004 |  | MnROAD Low Volume Road | 5062 | 5489
31-I-2004 | 31 | Inside | Flexible | 07/09/2018 | Aggregate |  | 2:43:00 AM | Clay | 499.9 | 1 | 0.4 | 0.5 | 0.5 |  | 08/11/2004 |  | MnROAD Low Volume Road | 5080 | 92039
31-I-2004 | 31 | Inside | Flexible | 07/09/2018 | Aggregate |  | 2:49:00 AM | Clay | 499.9 | 2 | 0.4 | 0.6 | 0.5 |  | 08/11/2004 |  | MnROAD Low Volume Road | 5080 | 92039
31-I-2004 | 31 | Inside | Flexible | 07/09/2018 | Aggregate |  | 2:55:00 AM | Clay | 499.9 | 3 | 0.4 | 0.6 | 0.5 |  | 08/11/2004 |  | MnROAD Low Volume Road | 5080 | 92039
31-O-2004 | 31 | Outside | Flexible | 07/09/2018 | Aggregate |  | 3:07:00 AM | Clay | 505.4 | 1 | 0.1 | 0.2 | 0.1 |  | 08/11/2004 |  | MnROAD Low Volume Road | 5080 | 5489
31-O-2004 | 31 | Outside | Flexible | 07/09/2018 | Aggregate |  | 3:13:00 AM | Clay | 528.5 | 2 | 0.1 | 0.2 | 0.1 |  | 08/11/2004 |  | MnROAD Low Volume Road | 5080 | 5489
31-O-2004 | 31 | Outside | Flexible | 07/09/2018 | Aggregate |  | 3:19:00 AM | Clay | 505.4 | 3 | 0.1 | 0.2 | 0.1 |  | 08/11/2004 |  | MnROAD Low Volume Road | 5080 | 5489
31-I-2004 | 31 | Inside | Flexible | 07/26/2018 | Aggregate |  | 10:58:00 AM | Clay | 500 | 1 | 0.4 | 0.5 | 0.5 |  | 08/11/2004 |  | MnROAD Low Volume Road | 5097 | 92364
31-I-2004 | 31 | Inside | Flexible | 07/26/2018 | Aggregate |  | 11:05:00 AM | Clay | 500 | 2 | 0.4 | 0.5 | 0.5 |  | 08/11/2004 |  | MnROAD Low Volume Road | 5097 | 92364
31-I-2004 | 31 | Inside | Flexible | 07/26/2018 | Aggregate |  | 11:11:00 AM | Clay | 500 | 3 | 0.4 | 0.6 | 0.5 |  | 08/11/2004 |  | MnROAD Low Volume Road | 5097 | 92364
31-O-2004 | 31 | Outside | Flexible | 07/26/2018 | Aggregate |  | 10:37:00 AM | Clay | 500 | 1 | 0.1 | 0.2 | 0.1 |  | 08/11/2004 |  | MnROAD Low Volume Road | 5097 | 5489
31-O-2004 | 31 | Outside | Flexible | 07/26/2018 | Aggregate |  | 10:49:00 AM | Clay | 500 | 2 | 0.1 | 0.2 | 0.1 |  | 08/11/2004 |  | MnROAD Low Volume Road | 5097 | 5489
31-O-2004 | 31 | Outside | Flexible | 07/26/2018 | Aggregate |  | 10:55:00 AM | Clay | 500 | 3 | 0.1 | 0.2 | 0.1 |  | 08/11/2004 |  | MnROAD Low Volume Road | 5097 | 5489
31-I-2004 | 31 | Inside | Flexible | 08/08/2018 | Aggregate |  | 10:28:00 AM | Clay | 500 | 1 | 0.4 | 0.5 | 0.5 |  | 08/11/2004 |  | MnROAD Low Volume Road | 5110 | 92566
31-I-2004 | 31 | Inside | Flexible | 08/08/2018 | Aggregate |  | 10:34:00 AM | Clay | 500 | 2 | 0.4 | 0.6 | 0.5 |  | 08/11/2004 |  | MnROAD Low Volume Road | 5110 | 92566
32-O-2000 | 32 | Outside | Rigid | 01/28/2002 | Aggregate | Aggregate |  | Clay | 470.1 | 1 |  |  | 0 |  | 06/14/2000 | 10/31/2013 | MnROAD Low Volume Road | 593 | 6190
32-I-2000 | 32 | Inside | Rigid | 02/28/2002 | Aggregate | Aggregate |  | Clay | 468.4 | 1 |  |  | 0.2 |  | 06/14/2000 | 10/31/2013 | MnROAD Low Volume Road | 624 | 24131
32-O-2000 | 32 | Outside | Rigid | 02/28/2002 | Aggregate | Aggregate |  | Clay | 469.6 | 1 |  |  | 0.1 |  | 06/14/2000 | 10/31/2013 | MnROAD Low Volume Road | 624 | 6588
32-I-2000 | 32 | Inside | Rigid | 03/29/2002 | Aggregate | Aggregate | 11:39:00 AM | Clay | 470.1 | 1 |  |  | 0.2 |  | 06/14/2000 | 10/31/2013 | MnROAD Low Volume Road | 653 | 25592
32-O-2000 | 32 | Outside | Rigid | 03/29/2002 | Aggregate | Aggregate | 11:50:00 AM | Clay | 470.1 | 1 |  |  | 0.1 |  | 06/14/2000 | 10/31/2013 | MnROAD Low Volume Road | 653 | 6874
32-I-2000 | 32 | Inside | Rigid | 05/14/2002 | Aggregate | Aggregate | 10:18:00 AM | Clay | 469.6 | 1 |  |  | 0.2 |  | 06/14/2000 | 10/31/2013 | MnROAD Low Volume Road | 699 | 27485
32-O-2000 | 32 | Outside | Rigid | 05/14/2002 | Aggregate | Aggregate | 10:29:00 AM | Clay | 468.4 | 1 |  |  | 0.3 |  | 06/14/2000 | 10/31/2013 | MnROAD Low Volume Road | 699 | 7346
32-I-2000 | 32 | Inside | Rigid | 06/28/2002 | Aggregate | Aggregate | 11:14:00 AM | Clay | 469.1 | 1 |  |  | 0.3 |  | 06/14/2000 | 10/31/2013 | MnROAD Low Volume Road | 744 | 29161
32-O-2000 | 32 | Outside | Rigid | 06/28/2002 | Aggregate | Aggregate | 11:24:00 AM | Clay | 469.6 | 1 |  |  | 0.2 |  | 06/14/2000 | 10/31/2013 | MnROAD Low Volume Road | 744 | 7792
32-I-2013 | 32 | Inside | Rigid | 08/27/2020 | Aggregate | Aggregate | 1:19:00 PM | Clay | 471 | 1 | 0.1 | 0.2 | 0.2 |  | 11/01/2013 |  | MnROAD Low Volume Road | 2491 | 93748
32-I-2013 | 32 | Inside | Rigid | 08/27/2020 | Aggregate | Aggregate | 1:24:00 PM | Clay | 471 | 2 | 0.1 | 0.2 | 0.2 |  | 11/01/2013 |  | MnROAD Low Volume Road | 2491 | 93748
32-I-2013 | 32 | Inside | Rigid | 08/27/2020 | Aggregate | Aggregate | 1:36:00 PM | Clay | 471 | 3 | 0.1 | 0.2 | 0.2 |  | 11/01/2013 |  | MnROAD Low Volume Road | 2491 | 93748
32-I-2000 | 32 | Inside | Rigid | 12/15/2004 | Aggregate | Aggregate | 12:28:00 PM | Clay | 470.6 | 6 |  |  | 0 |  | 06/14/2000 | 10/31/2013 | MnROAD Low Volume Road | 1645 | 54828
32-O-2000 | 32 | Outside | Rigid | 12/15/2004 | Aggregate | Aggregate | 12:37:00 PM | Clay | 471.1 | 6 |  |  | 0 |  | 06/14/2000 | 10/31/2013 | MnROAD Low Volume Road | 1645 | 15533
32-I-2000 | 32 | Inside | Rigid | 12/29/2004 | Aggregate | Aggregate | 9:49:00 AM | Clay | 463.2 | 7 | 0 | 0 |  |  | 06/14/2000 | 10/31/2013 | MnROAD Low Volume Road | 1659 | 55424
32-O-2000 | 32 | Outside | Rigid | 12/29/2004 | Aggregate | Aggregate | 9:58:00 AM | Clay | 463.2 | 7 | 0 | 0 |  |  | 06/14/2000 | 10/31/2013 | MnROAD Low Volume Road | 1659 | 15702
32-I-2000 | 32 | Inside | Rigid | 04/01/2005 | Aggregate | Aggregate | 8:06:00 AM | Clay | 470 | 1 | 0.2 | 0.2 |  |  | 06/14/2000 | 10/31/2013 | MnROAD Low Volume Road | 1752 | 58691
32-O-2000 | 32 | Outside | Rigid | 04/01/2005 | Aggregate | Aggregate | 8:15:00 AM | Clay | 470.5 | 1 | 0.2 | 0.1 |  |  | 06/14/2000 | 10/31/2013 | MnROAD Low Volume Road | 1752 | 16875
32-I-2000 | 32 | Inside | Rigid | 08/15/2005 | Aggregate | Aggregate | 9:56:00 AM | Clay | 462.5 | 2 |  | 0.2 |  |  | 06/14/2000 | 10/31/2013 | MnROAD Low Volume Road | 1888 | 62849
32-O-2000 | 32 | Outside | Rigid | 08/15/2005 | Aggregate | Aggregate | 10:06:00 AM | Clay | 461.6 | 2 |  | 0.3 |  |  | 06/14/2000 | 10/31/2013 | MnROAD Low Volume Road | 1888 | 18136
32-I-2000 | 32 | Inside | Rigid | 10/26/2005 | Aggregate | Aggregate | 8:01:00 AM | Clay | 466 | 4 | 0.1 | 0.2 | 0.1 |  | 06/14/2000 | 10/31/2013 | MnROAD Low Volume Road | 1960 | 63497
32-O-2000 | 32 | Outside | Rigid | 10/26/2005 | Aggregate | Aggregate | 8:10:00 AM | Clay | 466 | 4 | 0.1 | 0.3 | 0.2 |  | 06/14/2000 | 10/31/2013 | MnROAD Low Volume Road | 1960 | 18808
32-I-2000 | 32 | Inside | Rigid | 03/10/2006 | Aggregate | Aggregate | 10:48:00 AM | Clay | 465.2 | 1 | 0.1 | 0.2 | 0.2 |  | 06/14/2000 | 10/31/2013 | MnROAD Low Volume Road | 2095 | 67928
32-O-2000 | 32 | Outside | Rigid | 03/10/2006 | Aggregate | Aggregate | 10:57:00 AM | Clay | 459.9 | 1 | 0.1 | 0.2 | 0.2 |  | 06/14/2000 | 10/31/2013 | MnROAD Low Volume Road | 2095 | 19936
32-I-2000 | 32 | Inside | Rigid | 04/10/2006 | Aggregate | Aggregate | 12:53:00 PM | Clay | 463.2 | 2 | 0.1 | 0.1 | 0.1 |  | 06/14/2000 | 10/31/2013 | MnROAD Low Volume Road | 2126 | 69469
32-O-2000 | 32 | Outside | Rigid | 04/10/2006 | Aggregate | Aggregate | 1:02:00 PM | Clay | 458.7 | 2 | 0.1 | 0.1 | 0.1 |  | 06/14/2000 | 10/31/2013 | MnROAD Low Volume Road | 2126 | 20499
32-I-2000 | 32 | Inside | Rigid | 10/05/2006 | Aggregate | Aggregate | 7:36:00 AM | Clay | 501.6 | 3 | 0.1 | 0.4 | 0.2 |  | 06/14/2000 | 10/31/2013 | MnROAD Low Volume Road | 2304 | 72953
32-O-2000 | 32 | Outside | Rigid | 10/05/2006 | Aggregate | Aggregate | 7:46:00 AM | Clay | 501.6 | 3 | 0.1 | 0.2 | 0.1 |  | 06/14/2000 | 10/31/2013 | MnROAD Low Volume Road | 2304 | 21792
32-I-2000 | 32 | Inside | Rigid | 04/23/2007 | Aggregate | Aggregate | 12:08:00 PM | Clay | 471 | 1 | 0.1 | 0.2 | 0.1 |  | 06/14/2000 | 10/31/2013 | MnROAD Low Volume Road | 2504 | 80927
32-O-2000 | 32 | Outside | Rigid | 04/23/2007 | Aggregate | Aggregate | 12:17:00 PM | Clay | 461.1 | 1 | 0.1 | 0.1 | 0.1 |  | 06/14/2000 | 10/31/2013 | MnROAD Low Volume Road | 2504 | 24073
32-I-2000 | 32 | Inside | Rigid | 11/21/2007 | Aggregate | Aggregate | 9:30:00 AM | Clay | 465.5 | 2 | 0.1 | 0.3 | 0.2 |  | 06/14/2000 | 10/31/2013 | MnROAD Low Volume Road | 2716 | 82588
32-O-2000 | 32 | Outside | Rigid | 11/21/2007 | Aggregate | Aggregate | 9:40:00 AM | Clay | 461 | 2 | 0.1 | 0.3 | 0.2 |  | 06/14/2000 | 10/31/2013 | MnROAD Low Volume Road | 2716 | 24334
32-I-2000 | 32 | Inside | Rigid | 04/15/2008 | Aggregate | Aggregate | 1:36:00 PM | Clay | 464.4 | 2 | 0.1 | 0.1 | 0.1 |  | 06/14/2000 | 10/31/2013 | MnROAD Low Volume Road | 2862 | 88628
32-O-2000 | 32 | Outside | Rigid | 04/15/2008 | Aggregate | Aggregate | 1:29:00 PM | Clay | 456.6 | 2 | 0.1 | 0.1 | 0.1 |  | 06/14/2000 | 10/31/2013 | MnROAD Low Volume Road | 2862 | 24334
32-I-2000 | 32 | Inside | Rigid | 04/27/2009 | Aggregate | Aggregate | 11:29:00 AM | Clay | 457.5 | 1 | 0.1 | 0.1 |  |  | 06/14/2000 | 10/31/2013 | MnROAD Low Volume Road | 3239 | 93109
32-O-2000 | 32 | Outside | Rigid | 04/27/2009 | Aggregate | Aggregate | 11:38:00 AM | Clay | 455 | 1 | 0.1 | 0.1 |  |  | 06/14/2000 | 10/31/2013 | MnROAD Low Volume Road | 3239 | 24334
32-I-2000 | 32 | Inside | Rigid | 10/28/2009 | Aggregate | Aggregate | 10:05:00 AM | Clay | 460.6 | 2 | 0.1 | 0.1 | 0.1 |  | 06/14/2000 | 10/31/2013 | MnROAD Low Volume Road | 3423 | 97157
32-O-2000 | 32 | Outside | Rigid | 10/28/2009 | Aggregate | Aggregate | 10:00:00 AM | Clay | 460.6 | 2 | 0.1 | 0.1 | 0.1 |  | 06/14/2000 | 10/31/2013 | MnROAD Low Volume Road | 3423 | 24334
32-I-2000 | 32 | Inside | Rigid | 04/08/2010 | Aggregate | Aggregate | 10:45:00 AM | Clay | 462.4 | 1 | 0.1 | 0.1 | 0.1 |  | 06/14/2000 | 10/31/2013 | MnROAD Low Volume Road | 3585 | 102500
32-O-2000 | 32 | Outside | Rigid | 04/08/2010 | Aggregate | Aggregate | 10:43:00 AM | Clay | 464.5 | 1 | 0.1 | 0.1 | 0.1 |  | 06/14/2000 | 10/31/2013 | MnROAD Low Volume Road | 3585 | 24334
32-I-2000 | 32 | Inside | Rigid | 10/12/2010 | Aggregate | Aggregate | 9:10:00 AM | Clay | 461.5 | 1 | 0.1 | 0.1 | 0.1 |  | 06/14/2000 | 10/31/2013 | MnROAD Low Volume Road | 3772 | 107178
32-O-2000 | 32 | Outside | Rigid | 10/12/2010 | Aggregate | Aggregate | 9:05:00 AM | Clay | 456.2 | 1 | 0.1 | 0.1 | 0.1 |  | 06/14/2000 | 10/31/2013 | MnROAD Low Volume Road | 3772 | 24334
32-I-2000 | 32 | Inside | Rigid | 04/26/2013 | Aggregate | Aggregate | 1:34:00 PM | Clay | 457.7 | 1 | 0.1 | 0.1 | 0.1 |  | 06/14/2000 | 10/31/2013 | MnROAD Low Volume Road | 4699 | 136581
32-O-2000 | 32 | Outside | Rigid | 04/26/2013 | Aggregate | Aggregate | 1:46:00 PM | Clay | 454.9 | 1 | 0 | 0.1 | 0.1 |  | 06/14/2000 | 10/31/2013 | MnROAD Low Volume Road | 4699 | 24334
32-I-2013 | 32 | Inside | Rigid | 11/08/2013 | Aggregate | Aggregate | 11:09:00 AM | Clay | 466.7 | 1 | 0 | 0.1 | 0 |  | 11/01/2013 |  | MnROAD Low Volume Road | 7 | 325
32-O-2013 | 32 | Outside | Rigid | 11/08/2013 | Aggregate | Aggregate | 11:27:00 AM | Clay | 481.1 | 1 | 0 | 0 | 0 |  | 11/01/2013 |  | MnROAD Low Volume Road | 7
32-I-2013 | 32 | Inside | Rigid | 04/22/2014 | Aggregate | Aggregate | 1:25:00 PM | Clay | 477 | 1 | 0 | 0.1 | 0.1 |  | 11/01/2013 |  | MnROAD Low Volume Road | 172 | 6883
32-O-2013 | 32 | Outside | Rigid | 04/22/2014 | Aggregate | Aggregate | 1:39:00 PM | Clay | 466.6 | 1 | 0 | 0.1 | 0 |  | 11/01/2013 |  | MnROAD Low Volume Road | 172
32-I-2013 | 32 | Inside | Rigid | 10/10/2014 | Aggregate | Aggregate | 2:35:00 PM | Clay | 475.1 | 1 | 0 | 0.1 | 0.1 |  | 11/01/2013 |  | MnROAD Low Volume Road | 343 | 13035
32-O-2013 | 32 | Outside | Rigid | 10/10/2014 | Aggregate | Aggregate | 2:44:00 PM | Clay | 455.2 | 1 | 0 | 0.1 | 0 |  | 11/01/2013 |  | MnROAD Low Volume Road | 343
32-I-2013 | 32 | Inside | Rigid | 05/06/2015 | Aggregate | Aggregate | 12:28:00 PM | Clay | 458.7 | 1 | 0.1 | 0.1 | 0.1 |  | 11/01/2013 |  | MnROAD Low Volume Road | 551 | 22786
32-O-2013 | 32 | Outside | Rigid | 05/06/2015 | Aggregate | Aggregate | 12:37:00 PM | Clay | 474.2 | 1 | 0 | 0.1 | 0.1 |  | 11/01/2013 |  | MnROAD Low Volume Road | 551
32-I-2000 | 32 | Inside | Rigid | 07/17/2000 | Aggregate | Aggregate |  | Clay | 499.6 | 1 |  |  | 0 |  | 06/14/2000 | 10/31/2013 | MnROAD Low Volume Road | 33 | 1200
32-O-2000 | 32 | Outside | Rigid | 07/17/2000 | Aggregate | Aggregate |  | Clay | 499.4 | 1 |  |  | 0 |  | 06/14/2000 | 10/31/2013 | MnROAD Low Volume Road | 33 | 393
32-I-2000 | 32 | Inside | Rigid | 05/15/2001 | Aggregate | Aggregate |  | Clay | 469.4 | 1 |  |  | 0 |  | 06/14/2000 | 10/31/2013 | MnROAD Low Volume Road | 335 | 14755
32-I-2000 | 32 | Inside | Rigid | 05/15/2001 | Aggregate | Aggregate |  | Clay | 469.6 | 2 |  |  | 0 |  | 06/14/2000 | 10/31/2013 | MnROAD Low Volume Road | 335 | 14755
32-I-2000 | 32 | Inside | Rigid | 05/15/2001 | Aggregate | Aggregate |  | Clay | 469.9 | 3 |  |  | 0 |  | 06/14/2000 | 10/31/2013 | MnROAD Low Volume Road | 335 | 14755
32-I-2000 | 32 | Inside | Rigid | 05/15/2001 | Aggregate | Aggregate |  | Clay | 469.6 | 4 |  |  | 0 |  | 06/14/2000 | 10/31/2013 | MnROAD Low Volume Road | 335 | 14755
32-O-2000 | 32 | Outside | Rigid | 05/15/2001 | Aggregate | Aggregate |  | Clay | 470.9 | 1 |  |  | 0 |  | 06/14/2000 | 10/31/2013 | MnROAD Low Volume Road | 335 | 4080
32-O-2000 | 32 | Outside | Rigid | 05/15/2001 | Aggregate | Aggregate |  | Clay | 470.1 | 2 |  |  | 0 |  | 06/14/2000 | 10/31/2013 | MnROAD Low Volume Road | 335 | 4080
32-O-2000 | 32 | Outside | Rigid | 05/15/2001 | Aggregate | Aggregate |  | Clay | 469.9 | 3 |  |  | 0.1 |  | 06/14/2000 | 10/31/2013 | MnROAD Low Volume Road | 335 | 4080
32-O-2000 | 32 | Outside | Rigid | 05/15/2001 | Aggregate | Aggregate |  | Clay | 469.4 | 4 |  |  | 0 |  | 06/14/2000 | 10/31/2013 | MnROAD Low Volume Road | 335 | 4080
32-I-2000 | 32 | Inside | Rigid | 07/09/2001 | Aggregate | Aggregate |  | Clay | 469.1 | 1 |  |  | 0 |  | 06/14/2000 | 10/31/2013 | MnROAD Low Volume Road | 390 | 16265
32-O-2000 | 32 | Outside | Rigid | 07/09/2001 | Aggregate | Aggregate |  | Clay | 468.4 | 1 |  |  | 0.1 |  | 06/14/2000 | 10/31/2013 | MnROAD Low Volume Road | 390 | 4550
32-I-2000 | 32 | Inside | Rigid | 07/31/2001 | Aggregate | Aggregate |  | Clay | 470.9 | 1 |  |  | 0 |  | 06/14/2000 | 10/31/2013 | MnROAD Low Volume Road | 412 | 17557
32-O-2000 | 32 | Outside | Rigid | 07/31/2001 | Aggregate | Aggregate |  | Clay | 468.4 | 1 |  |  | 0 |  | 06/14/2000 | 10/31/2013 | MnROAD Low Volume Road | 412 | 4778
32-I-2000 | 32 | Inside | Rigid | 09/21/2001 | Aggregate | Aggregate |  | Clay | 469.6 | 1 |  |  | 0 |  | 06/14/2000 | 10/31/2013 | MnROAD Low Volume Road | 464 | 19510
32-O-2000 | 32 | Outside | Rigid | 09/21/2001 | Aggregate | Aggregate |  | Clay | 469.1 | 1 |  |  | 0 |  | 06/14/2000 | 10/31/2013 | MnROAD Low Volume Road | 464 | 5291
32-I-2000 | 32 | Inside | Rigid | 10/19/2001 | Aggregate | Aggregate |  | Clay | 470.9 | 1 |  |  | 0 |  | 06/14/2000 | 10/31/2013 | MnROAD Low Volume Road | 492 | 19510
32-O-2000 | 32 | Outside | Rigid | 10/19/2001 | Aggregate | Aggregate |  | Clay | 471.1 | 1 |  |  | 0 |  | 06/14/2000 | 10/31/2013 | MnROAD Low Volume Road | 492 | 5291
32-I-2000 | 32 | Inside | Rigid | 12/21/2001 | Aggregate | Aggregate |  | Clay | 469.9 | 1 |  |  | 0 |  | 06/14/2000 | 10/31/2013 | MnROAD Low Volume Road | 555 | 21045
32-O-2000 | 32 | Outside | Rigid | 12/21/2001 | Aggregate | Aggregate |  | Clay | 470.4 | 1 |  |  | 0 |  | 06/14/2000 | 10/31/2013 | MnROAD Low Volume Road | 555 | 5868
32-I-2000 | 32 | Inside | Rigid | 01/28/2002 | Aggregate | Aggregate |  | Clay | 468.9 | 1 |  |  | 0 |  | 06/14/2000 | 10/31/2013 | MnROAD Low Volume Road | 593 | 22632
32-O-2013 | 32 | Outside | Rigid | 08/03/2021 | Aggregate | Aggregate | 4:17:00 PM | Clay | 471 | 3 | 0 | 0.1 | 0.1 |  | 11/01/2013 |  | MnROAD Low Volume Road | 2832
32-I-2013 | 32 | Inside | Rigid | 09/01/2021 | Aggregate | Aggregate | 9:36:00 AM | Clay | 471 | 1 | 0.1 | 0.1 | 0.1 |  | 11/01/2013 |  | MnROAD Low Volume Road | 2861 | 107014
32-O-2013 | 32 | Outside | Rigid | 08/27/2020 | Aggregate | Aggregate | 1:56:00 PM | Clay | 471 | 1 | 0 | 0.1 | 0.1 |  | 11/01/2013 |  | MnROAD Low Volume Road | 2491
32-I-2013 | 32 | Inside | Rigid | 11/13/2015 | Aggregate | Aggregate | 12:28:00 PM | Clay | 425 | 1 | 0.1 | 0.1 | 0.1 |  | 11/01/2013 |  | MnROAD Low Volume Road | 742 | 27328
32-O-2013 | 32 | Outside | Rigid | 11/13/2015 | Aggregate | Aggregate | 12:37:00 PM | Clay | 457.5 | 1 | 0 | 0.1 | 0.1 |  | 11/01/2013 |  | MnROAD Low Volume Road | 742
32-I-2013 | 32 | Inside | Rigid | 11/03/2017 | Aggregate | Aggregate | 1:33:00 PM | Clay | 459.7 | 1 | 0.1 | 0.2 | 0.1 |  | 11/01/2013 |  | MnROAD Low Volume Road | 1463 | 54529
32-I-2013 | 32 | Inside | Rigid | 11/03/2017 | Aggregate | Aggregate | 1:43:00 PM | Clay | 438.6 | 2 | 0.1 | 0.2 | 0.1 |  | 11/01/2013 |  | MnROAD Low Volume Road | 1463 | 54529
32-I-2013 | 32 | Inside | Rigid | 11/03/2017 | Aggregate | Aggregate | 1:49:00 PM | Clay | 447.5 | 3 | 0.1 | 0.2 | 0.1 |  | 11/01/2013 |  | MnROAD Low Volume Road | 1463 | 54529
32-O-2013 | 32 | Outside | Rigid | 11/03/2017 | Aggregate | Aggregate | 2:01:00 PM | Clay | 473.2 | 1 | 0 | 0.1 | 0.1 |  | 11/01/2013 |  | MnROAD Low Volume Road | 1463
32-O-2013 | 32 | Outside | Rigid | 11/03/2017 | Aggregate | Aggregate | 2:09:00 PM | Clay | 476.7 | 2 | 0 | 0.1 | 0.1 |  | 11/01/2013 |  | MnROAD Low Volume Road | 1463
32-O-2013 | 32 | Outside | Rigid | 11/03/2017 | Aggregate | Aggregate | 2:15:00 PM | Clay | 473.3 | 3 | 0 | 0.1 | 0.1 |  | 11/01/2013 |  | MnROAD Low Volume Road | 1463
32-I-2013 | 32 | Inside | Rigid | 11/30/2017 | Aggregate | Aggregate | 9:12:00 AM | Clay | 449.7 | 1 | 0.1 | 0.2 | 0.1 |  | 11/01/2013 |  | MnROAD Low Volume Road | 1490 | 56016
32-I-2013 | 32 | Inside | Rigid | 11/30/2017 | Aggregate | Aggregate | 9:12:00 AM | Clay | 485.2 | 2 | 0.1 | 0.2 | 0.1 |  | 11/01/2013 |  | MnROAD Low Volume Road | 1490 | 56016
32-I-2013 | 32 | Inside | Rigid | 11/30/2017 | Aggregate | Aggregate | 9:12:00 AM | Clay | 445.2 | 3 | 0.1 | 0.2 | 0.1 |  | 11/01/2013 |  | MnROAD Low Volume Road | 1490 | 56016
32-O-2013 | 32 | Outside | Rigid | 11/30/2017 | Aggregate | Aggregate | 9:51:00 AM | Clay | 450 | 1 | 0 | 0.1 | 0.1 |  | 11/01/2013 |  | MnROAD Low Volume Road | 1490
32-O-2013 | 32 | Outside | Rigid | 11/30/2017 | Aggregate | Aggregate | 9:57:00 AM | Clay | 476.6 | 2 | 0 | 0.1 | 0.1 |  | 11/01/2013 |  | MnROAD Low Volume Road | 1490
32-O-2013 | 32 | Outside | Rigid | 11/30/2017 | Aggregate | Aggregate | 10:03:00 AM | Clay | 450 | 3 | 0 | 0.1 | 0.1 |  | 11/01/2013 |  | MnROAD Low Volume Road | 1490
32-I-2013 | 32 | Inside | Rigid | 06/14/2018 | Aggregate | Aggregate | 7:55:00 AM | Clay | 473 | 1 | 0.1 | 0.2 | 0.1 |  | 11/01/2013 |  | MnROAD Low Volume Road | 1686 | 65718
32-I-2013 | 32 | Inside | Rigid | 06/14/2018 | Aggregate | Aggregate | 7:55:00 AM | Clay | 449.5 | 2 | 0.1 | 0.2 | 0.1 |  | 11/01/2013 |  | MnROAD Low Volume Road | 1686 | 65718
32-I-2013 | 32 | Inside | Rigid | 06/14/2018 | Aggregate | Aggregate | 7:55:00 AM | Clay | 449.4 | 3 | 0.1 | 0.2 | 0.1 |  | 11/01/2013 |  | MnROAD Low Volume Road | 1686 | 65718
32-O-2013 | 32 | Outside | Rigid | 06/14/2018 | Aggregate | Aggregate | 8:23:00 AM | Clay | 459.9 | 1 | 0 | 0.1 | 0.1 |  | 11/01/2013 |  | MnROAD Low Volume Road | 1686
32-I-2013 | 32 | Inside | Rigid | 06/21/2018 | Aggregate | Aggregate | 9:11:00 AM | Clay | 471 | 1 | 0.1 | 0.2 | 0.1 |  | 11/01/2013 |  | MnROAD Low Volume Road | 1693 | 65932
32-I-2013 | 32 | Inside | Rigid | 06/21/2018 | Aggregate | Aggregate | 9:38:00 AM | Clay | 471 | 2 | 0.1 | 0.2 | 0.1 |  | 11/01/2013 |  | MnROAD Low Volume Road | 1693 | 65932
32-O-2013 | 32 | Outside | Rigid | 06/21/2018 | Aggregate | Aggregate | 8:43:00 AM | Clay | 471 | 1 | 0 | 0.1 | 0 |  | 11/01/2013 |  | MnROAD Low Volume Road | 1693
32-O-2013 | 32 | Outside | Rigid | 06/21/2018 | Aggregate | Aggregate | 8:59:00 AM | Clay | 471 | 2 | 0 | 0.1 | 0.1 |  | 11/01/2013 |  | MnROAD Low Volume Road | 1693
32-I-2013 | 32 | Inside | Rigid | 07/09/2018 | Aggregate | Aggregate | 2:43:00 AM | Clay | 470.9 | 1 | 0.1 | 0.2 | 0.1 |  | 11/01/2013 |  | MnROAD Low Volume Road | 1711 | 65932
32-I-2013 | 32 | Inside | Rigid | 07/09/2018 | Aggregate | Aggregate | 2:49:00 AM | Clay | 470.9 | 2 | 0.1 | 0.2 | 0.2 |  | 11/01/2013 |  | MnROAD Low Volume Road | 1711 | 65932
32-I-2013 | 32 | Inside | Rigid | 07/09/2018 | Aggregate | Aggregate | 2:55:00 AM | Clay | 470.9 | 3 | 0.1 | 0.2 | 0.2 |  | 11/01/2013 |  | MnROAD Low Volume Road | 1711 | 65932
32-O-2013 | 32 | Outside | Rigid | 07/09/2018 | Aggregate | Aggregate | 3:07:00 AM | Clay | 414.6 | 1 | 0 | 0.1 | 0 |  | 11/01/2013 |  | MnROAD Low Volume Road | 1711
32-O-2013 | 32 | Outside | Rigid | 07/09/2018 | Aggregate | Aggregate | 3:13:00 AM | Clay | 473.7 | 2 | 0 | 0.1 | 0 |  | 11/01/2013 |  | MnROAD Low Volume Road | 1711
32-O-2013 | 32 | Outside | Rigid | 07/09/2018 | Aggregate | Aggregate | 3:19:00 AM | Clay | 477.9 | 3 | 0 | 0.1 | 0.1 |  | 11/01/2013 |  | MnROAD Low Volume Road | 1711
32-I-2013 | 32 | Inside | Rigid | 07/26/2018 | Aggregate | Aggregate | 10:58:00 AM | Clay | 471 | 1 | 0.1 | 0.2 | 0.1 |  | 11/01/2013 |  | MnROAD Low Volume Road | 1728 | 66468
32-I-2013 | 32 | Inside | Rigid | 07/26/2018 | Aggregate | Aggregate | 11:05:00 AM | Clay | 471 | 2 | 0.1 | 0.2 | 0.2 |  | 11/01/2013 |  | MnROAD Low Volume Road | 1728 | 66468
32-I-2013 | 32 | Inside | Rigid | 07/26/2018 | Aggregate | Aggregate | 11:11:00 AM | Clay | 471 | 3 | 0.1 | 0.3 | 0.2 |  | 11/01/2013 |  | MnROAD Low Volume Road | 1728 | 66468
32-O-2013 | 32 | Outside | Rigid | 07/26/2018 | Aggregate | Aggregate | 10:37:00 AM | Clay | 471 | 1 | 0 | 0.1 | 0.1 |  | 11/01/2013 |  | MnROAD Low Volume Road | 1728
32-O-2013 | 32 | Outside | Rigid | 07/26/2018 | Aggregate | Aggregate | 10:49:00 AM | Clay | 471 | 2 | 0 | 0.1 | 0.1 |  | 11/01/2013 |  | MnROAD Low Volume Road | 1728
32-O-2013 | 32 | Outside | Rigid | 07/26/2018 | Aggregate | Aggregate | 10:55:00 AM | Clay | 471 | 3 | 0 | 0.1 | 0.1 |  | 11/01/2013 |  | MnROAD Low Volume Road | 1728
32-I-2013 | 32 | Inside | Rigid | 08/08/2018 | Aggregate | Aggregate | 10:28:00 AM | Clay | 471 | 1 | 0.1 | 0.2 | 0.1 |  | 11/01/2013 |  | MnROAD Low Volume Road | 1741 | 66804
32-I-2013 | 32 | Inside | Rigid | 08/08/2018 | Aggregate | Aggregate | 10:34:00 AM | Clay | 471 | 2 | 0.1 | 0.2 | 0.2 |  | 11/01/2013 |  | MnROAD Low Volume Road | 1741 | 66804
32-I-2013 | 32 | Inside | Rigid | 08/08/2018 | Aggregate | Aggregate | 10:53:00 AM | Clay | 471 | 3 | 0.1 | 0.2 | 0.1 |  | 11/01/2013 |  | MnROAD Low Volume Road | 1741 | 66804
32-O-2013 | 32 | Outside | Rigid | 08/08/2018 | Aggregate | Aggregate | 12:22:00 PM | Clay | 471 | 2 | 0 | 0.1 | 0.1 |  | 11/01/2013 |  | MnROAD Low Volume Road | 1741
32-O-2013 | 32 | Outside | Rigid | 08/08/2018 | Aggregate | Aggregate | 12:15:00 PM | Clay | 471 | 3 | 0 | 0.1 | 0.1 |  | 11/01/2013 |  | MnROAD Low Volume Road | 1741
32-I-2013 | 32 | Inside | Rigid | 08/22/2018 | Aggregate | Aggregate | 7:32:00 AM | Clay | 471 | 1 | 0.1 | 0.2 | 0.2 |  | 11/01/2013 |  | MnROAD Low Volume Road | 1755 | 67368
32-I-2013 | 32 | Inside | Rigid | 08/22/2018 | Aggregate | Aggregate | 7:39:00 AM | Clay | 471 | 2 | 0.1 | 0.2 | 0.2 |  | 11/01/2013 |  | MnROAD Low Volume Road | 1755 | 67368
32-I-2013 | 32 | Inside | Rigid | 08/22/2018 | Aggregate | Aggregate | 7:45:00 AM | Clay | 471 | 3 | 0.1 | 0.2 | 0.2 |  | 11/01/2013 |  | MnROAD Low Volume Road | 1755 | 67368
32-O-2013 | 32 | Outside | Rigid | 08/22/2018 | Aggregate | Aggregate | 7:16:00 AM | Clay | 471 | 1 | 0 | 0.1 | 0 |  | 11/01/2013 |  | MnROAD Low Volume Road | 1755
32-O-2013 | 32 | Outside | Rigid | 08/22/2018 | Aggregate | Aggregate | 7:22:00 AM | Clay | 471 | 2 | 0 | 0.1 | 0 |  | 11/01/2013 |  | MnROAD Low Volume Road | 1755
32-O-2013 | 32 | Outside | Rigid | 08/22/2018 | Aggregate | Aggregate | 7:28:00 AM | Clay | 471 | 3 | 0 | 0.1 | 0 |  | 11/01/2013 |  | MnROAD Low Volume Road | 1755
32-I-2013 | 32 | Inside | Rigid | 11/01/2018 | Aggregate | Aggregate | 11:13:00 AM | Clay | 471 | 1 | 0.1 | 0.2 | 0.1 |  | 11/01/2013 |  | MnROAD Low Volume Road | 1826 | 70223
32-I-2013 | 32 | Inside | Rigid | 11/01/2018 | Aggregate | Aggregate | 11:19:00 AM | Clay | 471 | 2 | 0.1 | 0.2 | 0.1 |  | 11/01/2013 |  | MnROAD Low Volume Road | 1826 | 70223
32-I-2013 | 32 | Inside | Rigid | 11/01/2018 | Aggregate | Aggregate | 11:25:00 AM | Clay | 471 | 3 | 0.1 | 0.2 | 0.1 |  | 11/01/2013 |  | MnROAD Low Volume Road | 1826 | 70223
32-O-2013 | 32 | Outside | Rigid | 11/01/2018 | Aggregate | Aggregate | 11:43:00 AM | Clay | 471 | 1 | 0 | 0.1 | 0.1 |  | 11/01/2013 |  | MnROAD Low Volume Road | 1826
32-O-2013 | 32 | Outside | Rigid | 11/01/2018 | Aggregate | Aggregate | 11:48:00 AM | Clay | 471 | 2 | 0 | 0.1 | 0.1 |  | 11/01/2013 |  | MnROAD Low Volume Road | 1826
32-O-2013 | 32 | Outside | Rigid | 11/01/2018 | Aggregate | Aggregate | 11:53:00 AM | Clay | 471 | 3 | 0 | 0.1 | 0.1 |  | 11/01/2013 |  | MnROAD Low Volume Road | 1826
32-O-2013 | 32 | Outside | Rigid | 07/03/2019 | Aggregate | Aggregate | 7:11:00 AM | Clay | 471 | 1 | 0 | 0.1 | 0 |  | 11/01/2013 |  | MnROAD Low Volume Road | 2070
32-O-2013 | 32 | Outside | Rigid | 09/24/2019 | Aggregate | Aggregate | 9:25:00 AM | Clay | 471 | 1 | 0 | 0.1 | 0 |  | 11/01/2013 |  | MnROAD Low Volume Road | 2153
32-O-2013 | 32 | Outside | Rigid | 09/24/2019 | Aggregate | Aggregate | 9:35:00 AM | Clay | 471 | 2 | 0 | 0.1 | 0 |  | 11/01/2013 |  | MnROAD Low Volume Road | 2153
32-O-2013 | 32 | Outside | Rigid | 09/24/2019 | Aggregate | Aggregate | 9:40:00 AM | Clay | 471 | 3 | 0 | 0.1 | 0 |  | 11/01/2013 |  | MnROAD Low Volume Road | 2153
32-I-2013 | 32 | Inside | Rigid | 08/06/2020 | Aggregate | Aggregate | 1:54:00 PM | Clay | 471 | 1 | 0.1 | 0.2 | 0.2 |  | 11/01/2013 |  | MnROAD Low Volume Road | 2470 | 92841
32-I-2013 | 32 | Inside | Rigid | 08/06/2020 | Aggregate | Aggregate | 2:01:00 PM | Clay | 471 | 2 | 0.1 | 0.2 | 0.2 |  | 11/01/2013 |  | MnROAD Low Volume Road | 2470 | 92841
32-I-2013 | 32 | Inside | Rigid | 08/06/2020 | Aggregate | Aggregate | 2:06:00 PM | Clay | 471 | 3 | 0.1 | 0.2 | 0.2 |  | 11/01/2013 |  | MnROAD Low Volume Road | 2470 | 92841
32-O-2013 | 32 | Outside | Rigid | 08/06/2020 | Aggregate | Aggregate | 1:20:00 PM | Clay | 471 | 1 | 0 | 0.1 | 0.1 |  | 11/01/2013 |  | MnROAD Low Volume Road | 2470
32-O-2013 | 32 | Outside | Rigid | 08/06/2020 | Aggregate | Aggregate | 1:32:00 PM | Clay | 471 | 2 | 0 | 0.1 | 0.1 |  | 11/01/2013 |  | MnROAD Low Volume Road | 2470
32-O-2013 | 32 | Outside | Rigid | 08/06/2020 | Aggregate | Aggregate | 1:41:00 PM | Clay | 471 | 3 | 0 | 0.1 | 0.1 |  | 11/01/2013 |  | MnROAD Low Volume Road | 2470
32-I-2013 | 32 | Inside | Rigid | 09/01/2021 | Aggregate | Aggregate | 9:40:00 AM | Clay | 471 | 2 | 0.1 | 0.1 | 0.1 |  | 11/01/2013 |  | MnROAD Low Volume Road | 2861 | 107014
32-I-2013 | 32 | Inside | Rigid | 09/01/2021 | Aggregate | Aggregate | 9:45:00 AM | Clay | 471 | 3 | 0.1 | 0.1 | 0.1 |  | 11/01/2013 |  | MnROAD Low Volume Road | 2861 | 107014
32-O-2013 | 32 | Outside | Rigid | 09/01/2021 | Aggregate | Aggregate | 10:02:00 AM | Clay | 471 | 1 | 0 | 0.1 | 0 |  | 11/01/2013 |  | MnROAD Low Volume Road | 2861
32-O-2013 | 32 | Outside | Rigid | 09/01/2021 | Aggregate | Aggregate | 10:07:00 AM | Clay | 471 | 2 | 0 | 0.1 | 0.1 |  | 11/01/2013 |  | MnROAD Low Volume Road | 2861
32-O-2013 | 32 | Outside | Rigid | 09/01/2021 | Aggregate | Aggregate | 10:11:00 AM | Clay | 471 | 3 | 0 | 0.1 | 0 |  | 11/01/2013 |  | MnROAD Low Volume Road | 2861
32-I-2013 | 32 | Inside | Rigid | 10/07/2021 | Aggregate | Aggregate | 3:39:00 PM | Clay | 471 | 1 | 0 | 0.1 | 0.1 |  | 11/01/2013 |  | MnROAD Low Volume Road | 2897 | 109923
32-I-2013 | 32 | Inside | Rigid | 10/07/2021 | Aggregate | Aggregate | 3:43:00 PM | Clay | 471 | 2 | 0.1 | 0.1 | 0.1 |  | 11/01/2013 |  | MnROAD Low Volume Road | 2897 | 109923
32-I-2013 | 32 | Inside | Rigid | 10/07/2021 | Aggregate | Aggregate | 3:48:00 PM | Clay | 471 | 3 | 0 | 0.1 | 0.1 |  | 11/01/2013 |  | MnROAD Low Volume Road | 2897 | 109923
32-O-2013 | 32 | Outside | Rigid | 10/07/2021 | Aggregate | Aggregate | 4:00:00 PM | Clay | 471 | 1 | 0 | 0.1 | 0 |  | 11/01/2013 |  | MnROAD Low Volume Road | 2897
32-O-2013 | 32 | Outside | Rigid | 10/07/2021 | Aggregate | Aggregate | 4:04:00 PM | Clay | 471 | 2 | 0 | 0.1 | 0 |  | 11/01/2013 |  | MnROAD Low Volume Road | 2897
32-O-2013 | 32 | Outside | Rigid | 10/07/2021 | Aggregate | Aggregate | 4:08:00 PM | Clay | 471 | 3 | 0 | 0.1 | 0 |  | 11/01/2013 |  | MnROAD Low Volume Road | 2897
32-I-2013 | 32 | Inside | Rigid | 10/22/2021 | Aggregate | Aggregate | 3:11:00 PM | Clay | 471 | 1 | 0.1 | 0.1 | 0.1 |  | 11/01/2013 |  | MnROAD Low Volume Road | 2912 | 111038
32-I-2013 | 32 | Inside | Rigid | 10/22/2021 | Aggregate | Aggregate | 3:15:00 PM | Clay | 471 | 2 | 0.1 | 0.1 | 0.1 |  | 11/01/2013 |  | MnROAD Low Volume Road | 2912 | 111038
32-I-2013 | 32 | Inside | Rigid | 10/22/2021 | Aggregate | Aggregate | 3:19:00 PM | Clay | 471 | 3 | 0 | 0.1 | 0.1 |  | 11/01/2013 |  | MnROAD Low Volume Road | 2912 | 111038
32-O-2013 | 32 | Outside | Rigid | 10/22/2021 | Aggregate | Aggregate | 3:28:00 PM | Clay | 471 | 1 | 0 | 0.1 | 0.1 |  | 11/01/2013 |  | MnROAD Low Volume Road | 2912
32-O-2013 | 32 | Outside | Rigid | 10/22/2021 | Aggregate | Aggregate | 3:34:00 PM | Clay | 471 | 2 | 0 | 0.1 | 0 |  | 11/01/2013 |  | MnROAD Low Volume Road | 2912
32-O-2013 | 32 | Outside | Rigid | 10/22/2021 | Aggregate | Aggregate | 3:38:00 PM | Clay | 471 | 3 | 0 | 0.1 | 0 |  | 11/01/2013 |  | MnROAD Low Volume Road | 2912
32-I-2013 | 32 | Inside | Rigid | 11/19/2021 | Aggregate | Aggregate | 12:31:00 PM | Clay | 471 | 1 | 0.1 | 0.1 | 0.1 |  | 11/01/2013 |  | MnROAD Low Volume Road | 2940 | 112361
32-I-2013 | 32 | Inside | Rigid | 11/19/2021 | Aggregate | Aggregate | 12:34:00 PM | Clay | 471 | 2 | 0.1 | 0.2 | 0.1 |  | 11/01/2013 |  | MnROAD Low Volume Road | 2940 | 112361
32-I-2013 | 32 | Inside | Rigid | 11/19/2021 | Aggregate | Aggregate | 12:47:00 PM | Clay | 471 | 3 | 0 | 0.1 | 0.1 |  | 11/01/2013 |  | MnROAD Low Volume Road | 2940 | 112361
32-O-2013 | 32 | Outside | Rigid | 11/19/2021 | Aggregate | Aggregate | 12:57:00 PM | Clay | 471 | 1 | 0 | 0.1 | 0.1 |  | 11/01/2013 |  | MnROAD Low Volume Road | 2940
32-O-2013 | 32 | Outside | Rigid | 11/19/2021 | Aggregate | Aggregate | 1:02:00 PM | Clay | 471 | 2 | 0 | 0.1 | 0.1 |  | 11/01/2013 |  | MnROAD Low Volume Road | 2940
32-O-2013 | 32 | Outside | Rigid | 11/19/2021 | Aggregate | Aggregate | 1:06:00 PM | Clay | 471 | 3 | 0 | 0.1 | 0.1 |  | 11/01/2013 |  | MnROAD Low Volume Road | 2940
32-O-2013 | 32 | Outside | Rigid | 08/27/2020 | Aggregate | Aggregate | 2:10:00 PM | Clay | 471 | 3 | 0 | 0.1 | 0.1 |  | 11/01/2013 |  | MnROAD Low Volume Road | 2491
32-I-2013 | 32 | Inside | Rigid | 10/15/2020 | Aggregate | Aggregate | 1:45:00 PM | Clay | 471 | 1 | 0.1 | 0.2 | 0.2 |  | 11/01/2013 |  | MnROAD Low Volume Road | 2540 | 95853
32-I-2013 | 32 | Inside | Rigid | 10/15/2020 | Aggregate | Aggregate | 1:50:00 PM | Clay | 471 | 2 | 0.1 | 0.2 | 0.1 |  | 11/01/2013 |  | MnROAD Low Volume Road | 2540 | 95853
32-I-2013 | 32 | Inside | Rigid | 10/15/2020 | Aggregate | Aggregate | 1:56:00 PM | Clay | 471 | 3 | 0.1 | 0.1 | 0.1 |  | 11/01/2013 |  | MnROAD Low Volume Road | 2540 | 95853
32-O-2013 | 32 | Outside | Rigid | 10/15/2020 | Aggregate | Aggregate | 9:34:00 AM | Clay | 471 | 1 | 0 | 0.1 | 0 |  | 11/01/2013 |  | MnROAD Low Volume Road | 2540
32-O-2013 | 32 | Outside | Rigid | 10/15/2020 | Aggregate | Aggregate | 9:39:00 AM | Clay | 471 | 2 | 0 | 0.1 | 0.1 |  | 11/01/2013 |  | MnROAD Low Volume Road | 2540
32-O-2013 | 32 | Outside | Rigid | 10/15/2020 | Aggregate | Aggregate | 9:44:00 AM | Clay | 471 | 3 | 0 | 0.1 | 0.1 |  | 11/01/2013 |  | MnROAD Low Volume Road | 2540
32-I-2013 | 32 | Inside | Rigid | 11/04/2020 | Aggregate | Aggregate | 11:06:00 AM | Clay | 471 | 1 | 0.1 | 0.2 | 0.2 |  | 11/01/2013 |  | MnROAD Low Volume Road | 2560 | 97306
32-I-2013 | 32 | Inside | Rigid | 11/04/2020 | Aggregate | Aggregate | 11:10:00 AM | Clay | 471 | 2 | 0.1 | 0.2 | 0.2 |  | 11/01/2013 |  | MnROAD Low Volume Road | 2560 | 97306
32-I-2013 | 32 | Inside | Rigid | 11/04/2020 | Aggregate | Aggregate | 11:14:00 AM | Clay | 471 | 3 | 0.1 | 0.2 | 0.2 |  | 11/01/2013 |  | MnROAD Low Volume Road | 2560 | 97306
32-O-2013 | 32 | Outside | Rigid | 11/04/2020 | Aggregate | Aggregate | 11:27:00 AM | Clay | 471 | 1 | 0 | 0.1 | 0.1 |  | 11/01/2013 |  | MnROAD Low Volume Road | 2560
32-O-2013 | 32 | Outside | Rigid | 11/04/2020 | Aggregate | Aggregate | 11:32:00 AM | Clay | 471 | 2 | 0 | 0.1 | 0.1 |  | 11/01/2013 |  | MnROAD Low Volume Road | 2560
32-O-2013 | 32 | Outside | Rigid | 11/04/2020 | Aggregate | Aggregate | 11:36:00 AM | Clay | 471 | 3 | 0 | 0.1 | 0.1 |  | 11/01/2013 |  | MnROAD Low Volume Road | 2560
32-I-2013 | 32 | Inside | Rigid | 04/16/2021 | Aggregate | Aggregate | 11:11:00 AM | Clay | 471 | 1 | 0.1 | 0.2 | 0.1 |  | 11/01/2013 |  | MnROAD Low Volume Road | 2723 | 99368
32-I-2013 | 32 | Inside | Rigid | 04/16/2021 | Aggregate | Aggregate | 11:16:00 AM | Clay | 471 | 2 | 0.1 | 0.1 | 0.1 |  | 11/01/2013 |  | MnROAD Low Volume Road | 2723 | 99368
32-I-2013 | 32 | Inside | Rigid | 04/16/2021 | Aggregate | Aggregate | 11:19:00 AM | Clay | 471 | 3 | 0.1 | 0.1 | 0.1 |  | 11/01/2013 |  | MnROAD Low Volume Road | 2723 | 99368
32-O-2013 | 32 | Outside | Rigid | 04/16/2021 | Aggregate | Aggregate | 11:34:00 AM | Clay | 471 | 1 | 0.1 | 0.1 | 0.1 |  | 11/01/2013 |  | MnROAD Low Volume Road | 2723
32-O-2013 | 32 | Outside | Rigid | 04/16/2021 | Aggregate | Aggregate | 11:38:00 AM | Clay | 471 | 2 | 0.1 | 0.1 | 0.1 |  | 11/01/2013 |  | MnROAD Low Volume Road | 2723
32-O-2013 | 32 | Outside | Rigid | 04/16/2021 | Aggregate | Aggregate | 11:42:00 AM | Clay | 471 | 3 | 0.1 | 0.1 | 0.1 |  | 11/01/2013 |  | MnROAD Low Volume Road | 2723
32-I-2013 | 32 | Inside | Rigid | 05/12/2021 | Aggregate | Aggregate | 1:24:00 PM | Clay | 471 | 1 | 0.2 | 0.2 | 0.2 |  | 11/01/2013 |  | MnROAD Low Volume Road | 2749 | 99999
32-I-2013 | 32 | Inside | Rigid | 05/12/2021 | Aggregate | Aggregate | 1:10:00 PM | Clay | 471 | 2 | 0.2 | 0.1 | 0.2 |  | 11/01/2013 |  | MnROAD Low Volume Road | 2749 | 99999
32-I-2013 | 32 | Inside | Rigid | 05/12/2021 | Aggregate | Aggregate | 1:28:00 PM | Clay | 471 | 3 | 0.1 | 0.1 | 0.1 |  | 11/01/2013 |  | MnROAD Low Volume Road | 2749 | 99999
32-O-2013 | 32 | Outside | Rigid | 05/12/2021 | Aggregate | Aggregate | 12:57:00 PM | Clay | 471 | 1 | 0 | 0.1 | 0.1 |  | 11/01/2013 |  | MnROAD Low Volume Road | 2749
32-O-2013 | 32 | Outside | Rigid | 05/12/2021 | Aggregate | Aggregate | 1:06:00 PM | Clay | 471 | 2 | 0.1 | 0.1 | 0.1 |  | 11/01/2013 |  | MnROAD Low Volume Road | 2749
32-O-2013 | 32 | Outside | Rigid | 05/12/2021 | Aggregate | Aggregate | 1:16:00 PM | Clay | 471 | 3 | 0.1 | 0.1 | 0.1 |  | 11/01/2013 |  | MnROAD Low Volume Road | 2749
32-I-2013 | 32 | Inside | Rigid | 07/02/2021 | Aggregate | Aggregate | 1:46:00 PM | Clay | 471 | 1 | 0.1 | 0.1 | 0.1 |  | 11/01/2013 |  | MnROAD Low Volume Road | 2800 | 103032
32-I-2013 | 32 | Inside | Rigid | 07/02/2021 | Aggregate | Aggregate | 1:51:00 PM | Clay | 471 | 2 | 0.1 | 0.1 | 0.1 |  | 11/01/2013 |  | MnROAD Low Volume Road | 2800 | 103032
32-I-2013 | 32 | Inside | Rigid | 07/02/2021 | Aggregate | Aggregate | 1:55:00 PM | Clay | 471 | 3 | 0.1 | 0.2 | 0.1 |  | 11/01/2013 |  | MnROAD Low Volume Road | 2800 | 103032
32-O-2013 | 32 | Outside | Rigid | 07/02/2021 | Aggregate | Aggregate | 2:03:00 PM | Clay | 471 | 1 | 0 | 0.1 | 0.1 |  | 11/01/2013 |  | MnROAD Low Volume Road | 2800
32-O-2013 | 32 | Outside | Rigid | 07/02/2021 | Aggregate | Aggregate | 2:07:00 PM | Clay | 471 | 2 | 0 | 0.1 | 0.1 |  | 11/01/2013 |  | MnROAD Low Volume Road | 2800
32-O-2013 | 32 | Outside | Rigid | 07/02/2021 | Aggregate | Aggregate | 2:11:00 PM | Clay | 471 | 3 | 0 | 0.1 | 0.1 |  | 11/01/2013 |  | MnROAD Low Volume Road | 2800
32-I-2013 | 32 | Inside | Rigid | 07/16/2021 | Aggregate | Aggregate | 10:07:00 AM | Clay | 471 | 1 | 0.1 | 0.1 | 0.1 |  | 11/01/2013 |  | MnROAD Low Volume Road | 2814 | 103912
32-I-2013 | 32 | Inside | Rigid | 07/16/2021 | Aggregate | Aggregate | 10:11:00 AM | Clay | 471 | 2 | 0.1 | 0.1 | 0.1 |  | 11/01/2013 |  | MnROAD Low Volume Road | 2814 | 103912
32-I-2013 | 32 | Inside | Rigid | 07/16/2021 | Aggregate | Aggregate | 10:16:00 AM | Clay | 471 | 3 | 0.1 | 0.1 | 0.1 |  | 11/01/2013 |  | MnROAD Low Volume Road | 2814 | 103912
32-O-2013 | 32 | Outside | Rigid | 07/16/2021 | Aggregate | Aggregate | 10:24:00 AM | Clay | 471 | 1 | 0 | 0.1 | 0 |  | 11/01/2013 |  | MnROAD Low Volume Road | 2814
32-O-2013 | 32 | Outside | Rigid | 07/16/2021 | Aggregate | Aggregate | 10:29:00 AM | Clay | 471 | 2 | 0 | 0.1 | 0.1 |  | 11/01/2013 |  | MnROAD Low Volume Road | 2814
32-O-2013 | 32 | Outside | Rigid | 07/16/2021 | Aggregate | Aggregate | 10:35:00 AM | Clay | 471 | 3 | 0 | 0.1 | 0.1 |  | 11/01/2013 |  | MnROAD Low Volume Road | 2814
32-I-2013 | 32 | Inside | Rigid | 08/03/2021 | Aggregate | Aggregate | 3:44:00 PM | Clay | 471 | 1 | 0.1 | 0.2 | 0.1 |  | 11/01/2013 |  | MnROAD Low Volume Road | 2832 | 105154
32-I-2013 | 32 | Inside | Rigid | 08/03/2021 | Aggregate | Aggregate | 3:50:00 PM | Clay | 471 | 2 | 0.1 | 0.2 | 0.1 |  | 11/01/2013 |  | MnROAD Low Volume Road | 2832 | 105154
32-I-2013 | 32 | Inside | Rigid | 08/03/2021 | Aggregate | Aggregate | 3:54:00 PM | Clay | 471 | 3 | 0.1 | 0.1 | 0.1 |  | 11/01/2013 |  | MnROAD Low Volume Road | 2832 | 105154
32-O-2013 | 32 | Outside | Rigid | 08/03/2021 | Aggregate | Aggregate | 4:02:00 PM | Clay | 471 | 1 | 0 | 0.1 | 0.1 |  | 11/01/2013 |  | MnROAD Low Volume Road | 2832
33-I-1999 | 33 | Inside | Flexible | 02/28/2002 | Aggregate |  |  | Clay | 499.4 | 1 |  |  | 0.5 |  | 08/11/1999 | 07/15/2007 | MnROAD Low Volume Road | 932 | 20661
33-O-1999 | 33 | Outside | Flexible | 02/28/2002 | Aggregate |  |  | Clay | 500.6 | 1 |  |  | 0.4 |  | 08/11/1999 | 07/15/2007 | MnROAD Low Volume Road | 932 | 5601
33-I-1999 | 33 | Inside | Flexible | 03/29/2002 | Aggregate |  | 11:42:00 AM | Clay | 498.2 | 1 |  |  | 0.5 |  | 08/11/1999 | 07/15/2007 | MnROAD Low Volume Road | 961 | 21540
33-O-1999 | 33 | Outside | Flexible | 03/29/2002 | Aggregate |  | 11:47:00 AM | Clay | 500.7 | 1 |  |  | 0.6 |  | 08/11/1999 | 07/15/2007 | MnROAD Low Volume Road | 961 | 5774
33-I-1999 | 33 | Inside | Flexible | 05/14/2002 | Aggregate |  | 10:21:00 AM | Clay | 497.5 | 1 |  |  | 0.5 |  | 08/11/1999 | 07/15/2007 | MnROAD Low Volume Road | 1007 | 22678
33-O-1999 | 33 | Outside | Flexible | 05/14/2002 | Aggregate |  | 10:26:00 AM | Clay | 497.2 | 1 |  |  | 0.6 |  | 08/11/1999 | 07/15/2007 | MnROAD Low Volume Road | 1007 | 6058
33-I-1999 | 33 | Inside | Flexible | 06/28/2002 | Aggregate |  | 11:17:00 AM | Clay | 499.5 | 1 |  |  | 0.6 |  | 08/11/1999 | 07/15/2007 | MnROAD Low Volume Road | 1052 | 23687
33-O-1999 | 33 | Outside | Flexible | 06/28/2002 | Aggregate |  | 11:22:00 AM | Clay | 499.5 | 1 |  |  | 0.6 |  | 08/11/1999 | 07/15/2007 | MnROAD Low Volume Road | 1052 | 6327
33-I-1999 | 33 | Inside | Flexible | 12/15/2004 | Aggregate |  | 12:30:00 PM | Clay | 498.7 | 6 |  |  | 0.6 |  | 08/11/1999 | 07/15/2007 | MnROAD Low Volume Road | 1953 | 39144
33-O-1999 | 33 | Outside | Flexible | 12/15/2004 | Aggregate |  | 12:35:00 PM | Clay | 499.5 | 6 |  |  | 0.4 |  | 08/11/1999 | 07/15/2007 | MnROAD Low Volume Road | 1953 | 10991
33-I-1999 | 33 | Inside | Flexible | 12/29/2004 | Aggregate |  | 9:51:00 AM | Clay | 505.6 | 7 | 0.5 | 0.5 |  |  | 08/11/1999 | 07/15/2007 | MnROAD Low Volume Road | 1967 | 39503
33-O-1999 | 33 | Outside | Flexible | 12/29/2004 | Aggregate |  | 9:56:00 AM | Clay | 505.7 | 7 | 0.4 | 0.4 |  |  | 08/11/1999 | 07/15/2007 | MnROAD Low Volume Road | 1967 | 11093
33-I-1999 | 33 | Inside | Flexible | 04/01/2005 | Aggregate |  | 8:08:00 AM | Clay | 499 | 1 | 0.4 | 0.4 |  |  | 08/11/1999 | 07/15/2007 | MnROAD Low Volume Road | 2060 | 41476
33-O-1999 | 33 | Outside | Flexible | 04/01/2005 | Aggregate |  | 8:13:00 AM | Clay | 500.7 | 1 | 0.1 | 0.2 |  |  | 08/11/1999 | 07/15/2007 | MnROAD Low Volume Road | 2060 | 11801
33-I-1999 | 33 | Inside | Flexible | 08/15/2005 | Aggregate |  | 9:58:00 AM | Clay | 502.2 | 2 |  | 0.6 |  |  | 08/11/1999 | 07/15/2007 | MnROAD Low Volume Road | 2196 | 43980
33-O-1999 | 33 | Outside | Flexible | 08/15/2005 | Aggregate |  | 10:04:00 AM | Clay | 497.7 | 2 |  | 0.4 |  |  | 08/11/1999 | 07/15/2007 | MnROAD Low Volume Road | 2196 | 12562
33-I-1999 | 33 | Inside | Flexible | 10/26/2005 | Aggregate |  | 8:03:00 AM | Clay | 502.5 | 4 | 0.7 | 0.6 | 0.6 |  | 08/11/1999 | 07/15/2007 | MnROAD Low Volume Road | 2268 | 44370
33-O-1999 | 33 | Outside | Flexible | 10/26/2005 | Aggregate |  | 8:08:00 AM | Clay | 497.1 | 4 | 0.3 | 0.4 | 0.3 |  | 08/11/1999 | 07/15/2007 | MnROAD Low Volume Road | 2268 | 12969
33-I-1999 | 33 | Inside | Flexible | 03/10/2006 | Aggregate |  | 10:51:00 AM | Clay | 502.5 | 1 | 0.7 | 0.7 | 0.7 |  | 08/11/1999 | 07/15/2007 | MnROAD Low Volume Road | 2403 | 47043
33-O-1999 | 33 | Outside | Flexible | 03/10/2006 | Aggregate |  | 10:55:00 AM | Clay | 503.2 | 1 | 0.4 | 0.5 | 0.4 |  | 08/11/1999 | 07/15/2007 | MnROAD Low Volume Road | 2403 | 13648
33-I-1999 | 33 | Inside | Flexible | 04/10/2006 | Aggregate |  | 12:55:00 PM | Clay | 499.5 | 2 | 0.6 | 0.6 | 0.6 |  | 08/11/1999 | 07/15/2007 | MnROAD Low Volume Road | 2434 | 47969
33-O-1999 | 33 | Outside | Flexible | 04/10/2006 | Aggregate |  | 1:00:00 PM | Clay | 495.6 | 2 | 0.4 | 0.4 | 0.4 |  | 08/11/1999 | 07/15/2007 | MnROAD Low Volume Road | 2434 | 13988
33-I-1999 | 33 | Inside | Flexible | 10/05/2006 | Aggregate |  | 7:38:00 AM | Clay | 501.6 | 3 | 0.6 | 0.6 | 0.6 |  | 08/11/1999 | 07/15/2007 | MnROAD Low Volume Road | 2612 | 50069
33-O-1999 | 33 | Outside | Flexible | 10/05/2006 | Aggregate |  | 7:43:00 AM | Clay | 501.6 | 3 | 0.4 | 0.4 | 0.4 |  | 08/11/1999 | 07/15/2007 | MnROAD Low Volume Road | 2612 | 14766
33-I-1999 | 33 | Inside | Flexible | 04/23/2007 | Aggregate |  | 12:10:00 PM | Clay | 503.2 | 1 | 0.6 | 0.6 | 0.6 |  | 08/11/1999 | 07/15/2007 | MnROAD Low Volume Road | 2812 | 54870
33-O-1999 | 33 | Outside | Flexible | 04/23/2007 | Aggregate |  | 12:15:00 PM | Clay | 502.5 | 1 | 0.4 | 0.4 | 0.4 |  | 08/11/1999 | 07/15/2007 | MnROAD Low Volume Road | 2812 | 16140
33-I-2007 | 33 | Inside | Flexible | 11/21/2007 | Aggregate |  | 9:32:00 AM | Clay | 505 | 2 | 0.1 | 0.1 | 0.1 |  | 07/16/2007 | 06/05/2017 | MnROAD Low Volume Road | 128 | 247
33-O-2007 | 33 | Outside | Flexible | 11/21/2007 | Aggregate |  | 9:37:00 AM | Clay | 507.4 | 2 | 0.1 | 0.1 | 0.1 |  | 07/16/2007 | 06/05/2017 | MnROAD Low Volume Road | 128
33-I-2007 | 33 | Inside | Flexible | 04/15/2008 | Aggregate |  | 1:38:00 PM | Clay | 500.5 | 2 | 0.1 | 0.1 | 0.1 |  | 07/16/2007 | 06/05/2017 | MnROAD Low Volume Road | 274 | 3892
33-O-2007 | 33 | Outside | Flexible | 04/15/2008 | Aggregate |  | 1:27:00 PM | Clay | 500 | 2 | 0.1 | 0.1 | 0.1 |  | 07/16/2007 | 06/05/2017 | MnROAD Low Volume Road | 274
33-I-2007 | 33 | Inside | Flexible | 04/27/2009 | Aggregate |  | 11:31:00 AM | Clay | 498.4 | 1 | 0.1 | 0.1 |  |  | 07/16/2007 | 06/05/2017 | MnROAD Low Volume Road | 651 | 6596
33-O-2007 | 33 | Outside | Flexible | 04/27/2009 | Aggregate |  | 11:36:00 AM | Clay | 502.2 | 1 | 0.1 | 0.1 |  |  | 07/16/2007 | 06/05/2017 | MnROAD Low Volume Road | 651
33-I-2007 | 33 | Inside | Flexible | 10/28/2009 | Aggregate |  | 10:07:00 AM | Clay | 498.9 | 2 | 0.1 | 0.2 | 0.1 |  | 07/16/2007 | 06/05/2017 | MnROAD Low Volume Road | 835 | 9043
33-O-2007 | 33 | Outside | Flexible | 10/28/2009 | Aggregate |  | 9:58:00 AM | Clay | 501.5 | 2 | 0.1 | 0.1 | 0.1 |  | 07/16/2007 | 06/05/2017 | MnROAD Low Volume Road | 835
33-I-2007 | 33 | Inside | Flexible | 04/08/2010 | Aggregate |  | 10:47:00 AM | Clay | 504.5 | 1 | 0.1 | 0.2 | 0.1 |  | 07/16/2007 | 06/05/2017 | MnROAD Low Volume Road | 997 | 12270
33-O-2007 | 33 | Outside | Flexible | 04/08/2010 | Aggregate |  | 10:41:00 AM | Clay | 499.9 | 1 | 0.1 | 0.1 | 0.1 |  | 07/16/2007 | 06/05/2017 | MnROAD Low Volume Road | 997
33-I-2007 | 33 | Inside | Flexible | 10/12/2010 | Aggregate |  | 9:10:00 AM | Clay | 509.2 | 1 | 0.1 | 0.1 | 0.1 |  | 07/16/2007 | 06/05/2017 | MnROAD Low Volume Road | 1184 | 15097
33-O-2007 | 33 | Outside | Flexible | 10/12/2010 | Aggregate |  | 9:03:00 AM | Clay | 510.1 | 1 | 0.1 | 0.1 | 0.1 |  | 07/16/2007 | 06/05/2017 | MnROAD Low Volume Road | 1184
33-I-2007 | 33 | Inside | Flexible | 04/29/2011 | Aggregate |  | 11:09:00 AM | Clay | 496.6 | 1 | 0.1 | 0.3 | 0.2 |  | 07/16/2007 | 06/05/2017 | MnROAD Low Volume Road | 1383 | 19624
33-O-2007 | 33 | Outside | Flexible | 04/29/2011 | Aggregate |  | 11:15:00 AM | Clay | 504 | 1 | 0 | 0.1 | 0.1 |  | 07/16/2007 | 06/05/2017 | MnROAD Low Volume Road | 1383
33-I-2007 | 33 | Inside | Flexible | 11/14/2011 | Aggregate |  | 10:44:00 AM | Clay | 491.6 | 1 | 0.1 | 0.2 | 0.1 |  | 07/16/2007 | 06/05/2017 | MnROAD Low Volume Road | 1582 | 21165
33-O-2007 | 33 | Outside | Flexible | 11/14/2011 | Aggregate |  | 10:39:00 AM | Clay | 499 | 1 | 0 | 0.1 | 0.1 |  | 07/16/2007 | 06/05/2017 | MnROAD Low Volume Road | 1582
33-I-2007 | 33 | Inside | Flexible | 04/05/2012 | Aggregate |  | 1:51:00 PM | Clay | 506.5 | 1 | 0.1 | 0.2 | 0.2 |  | 07/16/2007 | 06/05/2017 | MnROAD Low Volume Road | 1725 | 24913
33-O-2007 | 33 | Outside | Flexible | 04/05/2012 | Aggregate |  | 1:56:00 PM | Clay | 502 | 1 | 0 | 0.1 | 0.1 |  | 07/16/2007 | 06/05/2017 | MnROAD Low Volume Road | 1725
33-I-2007 | 33 | Inside | Flexible | 11/08/2012 | Aggregate |  | 10:20:00 AM | Clay | 489.6 | 1 | 0.1 | 0.2 | 0.1 |  | 07/16/2007 | 06/05/2017 | MnROAD Low Volume Road | 1942 | 29230
33-O-2007 | 33 | Outside | Flexible | 11/08/2012 | Aggregate |  | 10:28:00 AM | Clay | 509.5 | 1 | 0 | 0.1 | 0.1 |  | 07/16/2007 | 06/05/2017 | MnROAD Low Volume Road | 1942
33-I-2007 | 33 | Inside | Flexible | 04/26/2013 | Aggregate |  | 1:36:00 PM | Clay | 498.9 | 1 | 0.1 | 0.3 | 0.2 |  | 07/16/2007 | 06/05/2017 | MnROAD Low Volume Road | 2111 | 32842
33-O-2007 | 33 | Outside | Flexible | 04/26/2013 | Aggregate |  | 1:44:00 PM | Clay | 498.9 | 1 | 0 | 0.1 | 0.1 |  | 07/16/2007 | 06/05/2017 | MnROAD Low Volume Road | 2111
33-I-2007 | 33 | Inside | Flexible | 11/08/2013 | Aggregate |  | 11:11:00 AM | Clay | 505.2 | 1 | 0.1 | 0.3 | 0.2 |  | 07/16/2007 | 06/05/2017 | MnROAD Low Volume Road | 2307 | 35434
33-O-2007 | 33 | Outside | Flexible | 11/08/2013 | Aggregate |  | 11:25:00 AM | Clay | 502 | 1 | 0 | 0.1 | 0.1 |  | 07/16/2007 | 06/05/2017 | MnROAD Low Volume Road | 2307
33-I-2007 | 33 | Inside | Flexible | 04/22/2014 | Aggregate |  | 1:27:00 PM | Clay | 505.5 | 1 | 0.2 | 0.3 | 0.3 |  | 07/16/2007 | 06/05/2017 | MnROAD Low Volume Road | 2472 | 39391
33-O-2007 | 33 | Outside | Flexible | 04/22/2014 | Aggregate |  | 1:37:00 PM | Clay | 505.5 | 1 | 0 | 0.1 | 0.1 |  | 07/16/2007 | 06/05/2017 | MnROAD Low Volume Road | 2472
33-I-2007 | 33 | Inside | Flexible | 10/10/2014 | Aggregate |  | 2:37:00 PM | Clay | 492.2 | 1 | 0.2 | 0.3 | 0.2 |  | 07/16/2007 | 06/05/2017 | MnROAD Low Volume Road | 2643 | 43096
33-O-2007 | 33 | Outside | Flexible | 10/10/2014 | Aggregate |  | 2:42:00 PM | Clay | 665.2 | 1 | 0.1 | 0.1 | 0.1 |  | 07/16/2007 | 06/05/2017 | MnROAD Low Volume Road | 2643
33-I-2007 | 33 | Inside | Flexible | 05/06/2015 | Aggregate |  | 12:30:00 PM | Clay | 503 | 1 | 0.2 | 0.3 | 0.2 |  | 07/16/2007 | 06/05/2017 | MnROAD Low Volume Road | 2851 | 48974
33-O-2007 | 33 | Outside | Flexible | 05/06/2015 | Aggregate |  | 12:35:00 PM | Clay | 490.5 | 1 | 0 | 0.1 | 0.1 |  | 07/16/2007 | 06/05/2017 | MnROAD Low Volume Road | 2851
33-I-2007 | 33 | Inside | Flexible | 11/13/2015 | Aggregate |  | 12:30:00 PM | Clay | 508.4 | 1 | 0.2 | 0.4 | 0.3 |  | 07/16/2007 | 06/05/2017 | MnROAD Low Volume Road | 3042 | 51715
33-O-2007 | 33 | Outside | Flexible | 11/13/2015 | Aggregate |  | 12:35:00 PM | Clay | 487 | 1 | 0.1 | 0.1 | 0.1 |  | 07/16/2007 | 06/05/2017 | MnROAD Low Volume Road | 3042
33-I-1999 | 33 | Inside | Flexible | 12/02/1999 | Aggregate |  |  | Clay | 500.6 | 1 |  |  | 0.1 |  | 08/11/1999 | 07/15/2007 | MnROAD Low Volume Road | 113 | 1295
33-O-1999 | 33 | Outside | Flexible | 12/02/1999 | Aggregate |  |  | Clay | 498.4 | 1 |  |  | 0.1 |  | 08/11/1999 | 07/15/2007 | MnROAD Low Volume Road | 113 | 399
33-I-1999 | 33 | Inside | Flexible | 02/07/2000 | Aggregate |  |  | Clay | 501.8 | 1 |  |  | 0.1 |  | 08/11/1999 | 07/15/2007 | MnROAD Low Volume Road | 180 | 3399
33-O-1999 | 33 | Outside | Flexible | 02/07/2000 | Aggregate |  |  | Clay | 499.5 | 1 |  |  | 0.1 |  | 08/11/1999 | 07/15/2007 | MnROAD Low Volume Road | 180 | 836
33-I-1999 | 33 | Inside | Flexible | 07/17/2000 | Aggregate |  |  | Clay | 500.1 | 1 |  |  | 0.3 |  | 08/11/1999 | 07/15/2007 | MnROAD Low Volume Road | 341 | 6846
33-O-1999 | 33 | Outside | Flexible | 07/17/2000 | Aggregate |  |  | Clay | 499.6 | 1 |  |  | 0.2 |  | 08/11/1999 | 07/15/2007 | MnROAD Low Volume Road | 341 | 1869
33-I-1999 | 33 | Inside | Flexible | 05/15/2001 | Aggregate |  |  | Clay | 499.9 | 1 |  |  | 0.4 |  | 08/11/1999 | 07/15/2007 | MnROAD Low Volume Road | 643 | 15016
33-I-1999 | 33 | Inside | Flexible | 05/15/2001 | Aggregate |  |  | Clay | 501.4 | 2 |  |  | 0.4 |  | 08/11/1999 | 07/15/2007 | MnROAD Low Volume Road | 643 | 15016
33-I-1999 | 33 | Inside | Flexible | 05/15/2001 | Aggregate |  |  | Clay | 499.1 | 3 |  |  | 0.4 |  | 08/11/1999 | 07/15/2007 | MnROAD Low Volume Road | 643 | 15016
33-I-1999 | 33 | Inside | Flexible | 05/15/2001 | Aggregate |  |  | Clay | 498.1 | 4 |  |  | 0.4 |  | 08/11/1999 | 07/15/2007 | MnROAD Low Volume Road | 643 | 15016
33-O-1999 | 33 | Outside | Flexible | 05/15/2001 | Aggregate |  |  | Clay | 499.9 | 1 |  |  | 0.3 |  | 08/11/1999 | 07/15/2007 | MnROAD Low Volume Road | 643 | 4093
33-O-1999 | 33 | Outside | Flexible | 05/15/2001 | Aggregate |  |  | Clay | 501.4 | 2 |  |  | 0.3 |  | 08/11/1999 | 07/15/2007 | MnROAD Low Volume Road | 643 | 4093
33-O-1999 | 33 | Outside | Flexible | 05/15/2001 | Aggregate |  |  | Clay | 499.5 | 3 |  |  | 0.3 |  | 08/11/1999 | 07/15/2007 | MnROAD Low Volume Road | 643 | 4093
33-O-1999 | 33 | Outside | Flexible | 05/15/2001 | Aggregate |  |  | Clay | 498.4 | 4 |  |  | 0.4 |  | 08/11/1999 | 07/15/2007 | MnROAD Low Volume Road | 643 | 4093
33-I-1999 | 33 | Inside | Flexible | 07/09/2001 | Aggregate |  |  | Clay | 499.1 | 1 |  |  | 0.4 |  | 08/11/1999 | 07/15/2007 | MnROAD Low Volume Road | 698 | 15928
33-O-1999 | 33 | Outside | Flexible | 07/09/2001 | Aggregate |  |  | Clay | 500.6 | 1 |  |  | 0.4 |  | 08/11/1999 | 07/15/2007 | MnROAD Low Volume Road | 698 | 4376
33-I-1999 | 33 | Inside | Flexible | 07/31/2001 | Aggregate |  |  | Clay | 498.1 | 1 |  |  | 0.4 |  | 08/11/1999 | 07/15/2007 | MnROAD Low Volume Road | 720 | 16704
33-O-1999 | 33 | Outside | Flexible | 07/31/2001 | Aggregate |  |  | Clay | 501.9 | 1 |  |  | 0.4 |  | 08/11/1999 | 07/15/2007 | MnROAD Low Volume Road | 720 | 4513
33-I-1999 | 33 | Inside | Flexible | 09/21/2001 | Aggregate |  |  | Clay | 499.1 | 1 |  |  | 0.4 |  | 08/11/1999 | 07/15/2007 | MnROAD Low Volume Road | 772 | 17881
33-O-1999 | 33 | Outside | Flexible | 09/21/2001 | Aggregate |  |  | Clay | 502.1 | 1 |  |  | 0.4 |  | 08/11/1999 | 07/15/2007 | MnROAD Low Volume Road | 772 | 4822
33-I-1999 | 33 | Inside | Flexible | 10/19/2001 | Aggregate |  |  | Clay | 500.1 | 1 |  |  | 0.4 |  | 08/11/1999 | 07/15/2007 | MnROAD Low Volume Road | 800 | 17881
33-O-1999 | 33 | Outside | Flexible | 10/19/2001 | Aggregate |  |  | Clay | 501.1 | 1 |  |  | 0.3 |  | 08/11/1999 | 07/15/2007 | MnROAD Low Volume Road | 800 | 4822
33-I-1999 | 33 | Inside | Flexible | 12/21/2001 | Aggregate |  |  | Clay | 500.6 | 1 |  |  | 0.5 |  | 08/11/1999 | 07/15/2007 | MnROAD Low Volume Road | 863 | 18805
33-O-1999 | 33 | Outside | Flexible | 12/21/2001 | Aggregate |  |  | Clay | 499.6 | 1 |  |  | 0.4 |  | 08/11/1999 | 07/15/2007 | MnROAD Low Volume Road | 863 | 5170
33-I-1999 | 33 | Inside | Flexible | 01/28/2002 | Aggregate |  |  | Clay | 500.9 | 1 |  |  | 0.4 |  | 08/11/1999 | 07/15/2007 | MnROAD Low Volume Road | 901 | 19760
33-O-1999 | 33 | Outside | Flexible | 01/28/2002 | Aggregate |  |  | Clay | 501.4 | 1 |  |  | 0.3 |  | 08/11/1999 | 07/15/2007 | MnROAD Low Volume Road | 901 | 5363
34-O-1999 | 34 | Outside | Flexible | 07/31/2001 | Aggregate |  |  | Clay | 499.6 | 1 |  |  | 0.4 |  | 08/11/1999 | 08/23/2007 | MnROAD Low Volume Road | 720 | 4513
34-I-1999 | 34 | Inside | Flexible | 09/21/2001 | Aggregate |  |  | Clay | 498.6 | 1 |  |  | 0.4 |  | 08/11/1999 | 08/23/2007 | MnROAD Low Volume Road | 772 | 17881
34-O-1999 | 34 | Outside | Flexible | 09/21/2001 | Aggregate |  |  | Clay | 499.6 | 1 |  |  | 0.4 |  | 08/11/1999 | 08/23/2007 | MnROAD Low Volume Road | 772 | 4822
34-I-1999 | 34 | Inside | Flexible | 10/19/2001 | Aggregate |  |  | Clay | 499.1 | 1 |  |  | 0.4 |  | 08/11/1999 | 08/23/2007 | MnROAD Low Volume Road | 800 | 17881
34-O-1999 | 34 | Outside | Flexible | 10/19/2001 | Aggregate |  |  | Clay | 499.4 | 1 |  |  | 0.4 |  | 08/11/1999 | 08/23/2007 | MnROAD Low Volume Road | 800 | 4822
34-I-1999 | 34 | Inside | Flexible | 12/21/2001 | Aggregate |  |  | Clay | 498.6 | 1 |  |  | 0.5 |  | 08/11/1999 | 08/23/2007 | MnROAD Low Volume Road | 863 | 18805
34-O-1999 | 34 | Outside | Flexible | 12/21/2001 | Aggregate |  |  | Clay | 500.1 | 1 |  |  | 0.5 |  | 08/11/1999 | 08/23/2007 | MnROAD Low Volume Road | 863 | 5170
34-I-1999 | 34 | Inside | Flexible | 01/28/2002 | Aggregate |  |  | Clay | 500.9 | 1 |  |  | 0.4 |  | 08/11/1999 | 08/23/2007 | MnROAD Low Volume Road | 901 | 19760
34-O-1999 | 34 | Outside | Flexible | 01/28/2002 | Aggregate |  |  | Clay | 502.1 | 1 |  |  | 0.4 |  | 08/11/1999 | 08/23/2007 | MnROAD Low Volume Road | 901 | 5363
34-I-1999 | 34 | Inside | Flexible | 02/28/2002 | Aggregate |  |  | Clay | 500.9 | 1 |  |  | 0.6 |  | 08/11/1999 | 08/23/2007 | MnROAD Low Volume Road | 932 | 20661
34-O-1999 | 34 | Outside | Flexible | 02/28/2002 | Aggregate |  |  | Clay | 500.4 | 1 |  |  | 0.4 |  | 08/11/1999 | 08/23/2007 | MnROAD Low Volume Road | 932 | 5601
34-I-1999 | 34 | Inside | Flexible | 03/29/2002 | Aggregate |  | 11:42:00 AM | Clay | 500.7 | 1 |  |  | 0.5 |  | 08/11/1999 | 08/23/2007 | MnROAD Low Volume Road | 961 | 21540
34-O-1999 | 34 | Outside | Flexible | 03/29/2002 | Aggregate |  | 11:47:00 AM | Clay | 497.6 | 1 |  |  | 0.6 |  | 08/11/1999 | 08/23/2007 | MnROAD Low Volume Road | 961 | 5774
34-I-1999 | 34 | Inside | Flexible | 05/14/2002 | Aggregate |  | 10:21:00 AM | Clay | 500 | 1 |  |  | 0.7 |  | 08/11/1999 | 08/23/2007 | MnROAD Low Volume Road | 1007 | 22678
34-O-1999 | 34 | Outside | Flexible | 05/14/2002 | Aggregate |  | 10:26:00 AM | Clay | 499.7 | 1 |  |  | 0.6 |  | 08/11/1999 | 08/23/2007 | MnROAD Low Volume Road | 1007 | 6058
34-I-1999 | 34 | Inside | Flexible | 06/28/2002 | Aggregate |  | 11:17:00 AM | Clay | 500.5 | 1 |  |  | 0.6 |  | 08/11/1999 | 08/23/2007 | MnROAD Low Volume Road | 1052 | 23687
34-O-1999 | 34 | Outside | Flexible | 06/28/2002 | Aggregate |  | 11:21:00 AM | Clay | 500.7 | 1 |  |  | 0.7 |  | 08/11/1999 | 08/23/2007 | MnROAD Low Volume Road | 1052 | 6327
34-I-1999 | 34 | Inside | Flexible | 12/15/2004 | Aggregate |  | 12:30:00 PM | Clay | 500.9 | 6 |  |  | 0.6 |  | 08/11/1999 | 08/23/2007 | MnROAD Low Volume Road | 1953 | 39144
34-O-1999 | 34 | Outside | Flexible | 12/15/2004 | Aggregate |  | 12:34:00 PM | Clay | 498.7 | 6 |  |  | 0.6 |  | 08/11/1999 | 08/23/2007 | MnROAD Low Volume Road | 1953 | 10991
34-I-1999 | 34 | Inside | Flexible | 12/29/2004 | Aggregate |  | 9:51:00 AM | Clay | 500.4 | 7 | 0.6 | 0.5 |  |  | 08/11/1999 | 08/23/2007 | MnROAD Low Volume Road | 1967 | 39503
34-O-1999 | 34 | Outside | Flexible | 12/29/2004 | Aggregate |  | 9:56:00 AM | Clay | 499.5 | 7 | 0.4 | 0.4 |  |  | 08/11/1999 | 08/23/2007 | MnROAD Low Volume Road | 1967 | 11093
34-I-1999 | 34 | Inside | Flexible | 04/01/2005 | Aggregate |  | 8:08:00 AM | Clay | 500.5 | 1 | 0.4 | 0.5 |  |  | 08/11/1999 | 08/23/2007 | MnROAD Low Volume Road | 2060 | 41476
34-O-1999 | 34 | Outside | Flexible | 04/01/2005 | Aggregate |  | 8:12:00 AM | Clay | 499 | 1 | 0.4 | 0.4 |  |  | 08/11/1999 | 08/23/2007 | MnROAD Low Volume Road | 2060 | 11801
34-I-1999 | 34 | Inside | Flexible | 08/15/2005 | Aggregate |  | 9:58:00 AM | Clay | 504.1 | 2 |  | 0.6 |  |  | 08/11/1999 | 08/23/2007 | MnROAD Low Volume Road | 2196 | 43980
34-O-1999 | 34 | Outside | Flexible | 08/15/2005 | Aggregate |  | 10:04:00 AM | Clay | 496.9 | 2 |  | 0.5 |  |  | 08/11/1999 | 08/23/2007 | MnROAD Low Volume Road | 2196 | 12562
34-I-1999 | 34 | Inside | Flexible | 10/26/2005 | Aggregate |  | 8:03:00 AM | Clay | 497.9 | 4 | 0.7 | 0.6 | 0.6 |  | 08/11/1999 | 08/23/2007 | MnROAD Low Volume Road | 2268 | 44370
34-O-1999 | 34 | Outside | Flexible | 10/26/2005 | Aggregate |  | 8:07:00 AM | Clay | 503.2 | 4 | 0.4 | 0.5 | 0.5 |  | 08/11/1999 | 08/23/2007 | MnROAD Low Volume Road | 2268 | 12969
34-I-1999 | 34 | Inside | Flexible | 03/10/2006 | Aggregate |  | 10:51:00 AM | Clay | 503.4 | 1 | 0.8 | 0.7 | 0.7 |  | 08/11/1999 | 08/23/2007 | MnROAD Low Volume Road | 2403 | 47043
34-O-1999 | 34 | Outside | Flexible | 03/10/2006 | Aggregate |  | 10:55:00 AM | Clay | 503.4 | 1 | 0.4 | 0.6 | 0.5 |  | 08/11/1999 | 08/23/2007 | MnROAD Low Volume Road | 2403 | 13648
34-I-1999 | 34 | Inside | Flexible | 04/10/2006 | Aggregate |  | 12:55:00 PM | Clay | 498.7 | 2 | 0.6 | 0.6 | 0.6 |  | 08/11/1999 | 08/23/2007 | MnROAD Low Volume Road | 2434 | 47969
34-O-1999 | 34 | Outside | Flexible | 04/10/2006 | Aggregate |  | 1:00:00 PM | Clay | 499.5 | 2 | 0.4 | 0.5 | 0.4 |  | 08/11/1999 | 08/23/2007 | MnROAD Low Volume Road | 2434 | 13988
34-I-1999 | 34 | Inside | Flexible | 10/05/2006 | Aggregate |  | 7:38:00 AM | Clay | 501.6 | 3 | 0.6 | 0.6 | 0.6 |  | 08/11/1999 | 08/23/2007 | MnROAD Low Volume Road | 2612 | 50069
34-O-1999 | 34 | Outside | Flexible | 10/05/2006 | Aggregate |  | 7:43:00 AM | Clay | 501.6 | 3 | 0.4 | 0.5 | 0.4 |  | 08/11/1999 | 08/23/2007 | MnROAD Low Volume Road | 2612 | 14766
34-I-1999 | 34 | Inside | Flexible | 04/23/2007 | Aggregate |  | 12:10:00 PM | Clay | 503.4 | 1 | 0.6 | 0.6 | 0.6 |  | 08/11/1999 | 08/23/2007 | MnROAD Low Volume Road | 2812 | 54870
34-O-1999 | 34 | Outside | Flexible | 04/23/2007 | Aggregate |  | 12:15:00 PM | Clay | 503.2 | 1 | 0.4 | 0.5 | 0.4 |  | 08/11/1999 | 08/23/2007 | MnROAD Low Volume Road | 2812 | 16140
34-I-2007 | 34 | Inside | Flexible | 11/21/2007 | Aggregate |  | 9:32:00 AM | Clay | 508.1 | 2 | 0.1 | 0.1 | 0.1 |  | 08/24/2007 |  | MnROAD Low Volume Road | 89 | 247
34-O-2007 | 34 | Outside | Flexible | 11/21/2007 | Aggregate |  | 9:37:00 AM | Clay | 502.7 | 2 | 0.1 | 0.1 | 0.1 |  | 08/24/2007 |  | MnROAD Low Volume Road | 89
34-I-2007 | 34 | Inside | Flexible | 04/15/2008 | Aggregate |  | 1:38:00 PM | Clay | 500.1 | 2 | 0.1 | 0.1 | 0.1 |  | 08/24/2007 |  | MnROAD Low Volume Road | 235 | 3892
34-O-2007 | 34 | Outside | Flexible | 04/15/2008 | Aggregate |  | 1:27:00 PM | Clay | 497.7 | 2 | 0.1 | 0 | 0.1 |  | 08/24/2007 |  | MnROAD Low Volume Road | 235
34-I-2007 | 34 | Inside | Flexible | 04/27/2009 | Aggregate |  | 11:32:00 AM | Clay | 497.7 | 1 | 0.1 | 0.1 |  |  | 08/24/2007 |  | MnROAD Low Volume Road | 612 | 6596
34-O-2007 | 34 | Outside | Flexible | 04/27/2009 | Aggregate |  | 11:36:00 AM | Clay | 493.7 | 1 | 0.1 | 0.1 |  |  | 08/24/2007 |  | MnROAD Low Volume Road | 612
34-I-2007 | 34 | Inside | Flexible | 10/28/2009 | Aggregate |  | 10:07:00 AM | Clay | 498.9 | 2 | 0.1 | 0.1 | 0.1 |  | 08/24/2007 |  | MnROAD Low Volume Road | 796 | 9043
34-O-2007 | 34 | Outside | Flexible | 10/28/2009 | Aggregate |  | 9:58:00 AM | Clay | 493.7 | 2 | 0.1 | 0.1 | 0.1 |  | 08/24/2007 |  | MnROAD Low Volume Road | 796
34-I-2007 | 34 | Inside | Flexible | 04/08/2010 | Aggregate |  | 10:47:00 AM | Clay | 497.6 | 1 | 0.1 | 0.1 | 0.1 |  | 08/24/2007 |  | MnROAD Low Volume Road | 958 | 12270
34-O-2007 | 34 | Outside | Flexible | 04/08/2010 | Aggregate |  | 10:41:00 AM | Clay | 500.7 | 1 | 0.1 | 0.1 | 0.1 |  | 08/24/2007 |  | MnROAD Low Volume Road | 958
34-I-2007 | 34 | Inside | Flexible | 10/12/2010 | Aggregate |  | 9:10:00 AM | Clay | 499.4 | 1 | 0.1 | 0.2 | 0.1 |  | 08/24/2007 |  | MnROAD Low Volume Road | 1145 | 15097
34-O-2007 | 34 | Outside | Flexible | 10/12/2010 | Aggregate |  | 9:03:00 AM | Clay | 505 | 1 | 0.1 | 0 | 0.1 |  | 08/24/2007 |  | MnROAD Low Volume Road | 1145
34-I-2007 | 34 | Inside | Flexible | 04/29/2011 | Aggregate |  | 11:09:00 AM | Clay | 496.6 | 1 | 0.1 | 0.2 | 0.2 |  | 08/24/2007 |  | MnROAD Low Volume Road | 1344 | 19624
34-O-2007 | 34 | Outside | Flexible | 04/29/2011 | Aggregate |  | 11:15:00 AM | Clay | 487 | 1 | 0 | 0.1 | 0 |  | 08/24/2007 |  | MnROAD Low Volume Road | 1344
34-I-2007 | 34 | Inside | Flexible | 11/14/2011 | Aggregate |  | 10:44:00 AM | Clay | 502 | 1 | 0.1 | 0.2 | 0.1 |  | 08/24/2007 |  | MnROAD Low Volume Road | 1543 | 21165
34-O-2007 | 34 | Outside | Flexible | 11/14/2011 | Aggregate |  | 10:39:00 AM | Clay | 492.4 | 1 | 0 | 0.1 | 0.1 |  | 08/24/2007 |  | MnROAD Low Volume Road | 1543
34-I-2007 | 34 | Inside | Flexible | 04/05/2012 | Aggregate |  | 1:51:00 PM | Clay | 509.4 | 1 | 0.1 | 0.2 | 0.2 |  | 08/24/2007 |  | MnROAD Low Volume Road | 1686 | 24913
34-O-2007 | 34 | Outside | Flexible | 04/05/2012 | Aggregate |  | 1:56:00 PM | Clay | 499 | 1 | 0 | 0.1 | 0.1 |  | 08/24/2007 |  | MnROAD Low Volume Road | 1686
34-I-2007 | 34 | Inside | Flexible | 11/08/2012 | Aggregate |  | 10:21:00 AM | Clay | 499.6 | 1 | 0.1 | 0.2 | 0.1 |  | 08/24/2007 |  | MnROAD Low Volume Road | 1903 | 29230
34-O-2007 | 34 | Outside | Flexible | 11/08/2012 | Aggregate |  | 10:28:00 AM | Clay | 486.7 | 1 | 0 | 0.1 | 0.1 |  | 08/24/2007 |  | MnROAD Low Volume Road | 1903
34-I-2007 | 34 | Inside | Flexible | 04/26/2013 | Aggregate |  | 1:36:00 PM | Clay | 498.9 | 1 | 0.1 | 0.3 | 0.2 |  | 08/24/2007 |  | MnROAD Low Volume Road | 2072 | 32842
34-O-2007 | 34 | Outside | Flexible | 04/26/2013 | Aggregate |  | 1:43:00 PM | Clay | 493.9 | 1 | 0 | 0.1 | 0.1 |  | 08/24/2007 |  | MnROAD Low Volume Road | 2072
34-I-2007 | 34 | Inside | Flexible | 11/08/2013 | Aggregate |  | 11:11:00 AM | Clay | 502.2 | 1 | 0.1 | 0.3 | 0.2 |  | 08/24/2007 |  | MnROAD Low Volume Road | 2268 | 35434
34-O-2007 | 34 | Outside | Flexible | 11/08/2013 | Aggregate |  | 11:25:00 AM | Clay | 498.9 | 1 | 0 | 0.1 | 0 |  | 08/24/2007 |  | MnROAD Low Volume Road | 2268
34-I-2007 | 34 | Inside | Flexible | 04/22/2014 | Aggregate |  | 1:28:00 PM | Clay | 490.7 | 1 | 0.2 | 0.3 | 0.3 |  | 08/24/2007 |  | MnROAD Low Volume Road | 2433 | 39391
34-O-2007 | 34 | Outside | Flexible | 04/22/2014 | Aggregate |  | 1:37:00 PM | Clay | 503 | 1 | 0 | 0.1 | 0 |  | 08/24/2007 |  | MnROAD Low Volume Road | 2433
34-I-2007 | 34 | Inside | Flexible | 10/10/2014 | Aggregate |  | 2:37:00 PM | Clay | 494 | 1 | 0.2 | 0.3 | 0.2 |  | 08/24/2007 |  | MnROAD Low Volume Road | 2604 | 43096
34-O-2007 | 34 | Outside | Flexible | 10/10/2014 | Aggregate |  | 2:42:00 PM | Clay | 504.2 | 1 | 0 | 0.1 | 0.1 |  | 08/24/2007 |  | MnROAD Low Volume Road | 2604
34-I-2007 | 34 | Inside | Flexible | 05/06/2015 | Aggregate |  | 12:30:00 PM | Clay | 503 | 1 | 0.2 | 0.3 | 0.3 |  | 08/24/2007 |  | MnROAD Low Volume Road | 2812 | 48974
34-O-2007 | 34 | Outside | Flexible | 05/06/2015 | Aggregate |  | 12:34:00 PM | Clay | 505.2 | 1 | 0 | 0.1 | 0 |  | 08/24/2007 |  | MnROAD Low Volume Road | 2812
34-I-2007 | 34 | Inside | Flexible | 11/13/2015 | Aggregate |  | 12:30:00 PM | Clay | 487 | 1 | 0.2 | 0.3 | 0.3 |  | 08/24/2007 |  | MnROAD Low Volume Road | 3003 | 51715
34-O-2007 | 34 | Outside | Flexible | 11/13/2015 | Aggregate |  | 12:35:00 PM | Clay | 508.5 | 1 | 0 | 0.1 | 0.1 |  | 08/24/2007 |  | MnROAD Low Volume Road | 3003
34-I-1999 | 34 | Inside | Flexible | 12/02/1999 | Aggregate |  |  | Clay | 500.1 | 1 |  |  | 0 |  | 08/11/1999 | 08/23/2007 | MnROAD Low Volume Road | 113 | 1295
34-O-1999 | 34 | Outside | Flexible | 12/02/1999 | Aggregate |  |  | Clay | 498.6 | 1 |  |  | 0.1 |  | 08/11/1999 | 08/23/2007 | MnROAD Low Volume Road | 113 | 399
34-I-1999 | 34 | Inside | Flexible | 02/07/2000 | Aggregate |  |  | Clay | 500.8 | 1 |  |  | 0 |  | 08/11/1999 | 08/23/2007 | MnROAD Low Volume Road | 180 | 3399
34-O-1999 | 34 | Outside | Flexible | 02/07/2000 | Aggregate |  |  | Clay | 500.4 | 1 |  |  | 0.1 |  | 08/11/1999 | 08/23/2007 | MnROAD Low Volume Road | 180 | 836
34-I-1999 | 34 | Inside | Flexible | 07/17/2000 | Aggregate |  |  | Clay | 502.4 | 1 |  |  | 0.2 |  | 08/11/1999 | 08/23/2007 | MnROAD Low Volume Road | 341 | 6846
34-O-1999 | 34 | Outside | Flexible | 07/17/2000 | Aggregate |  |  | Clay | 497.4 | 1 |  |  | 0.2 |  | 08/11/1999 | 08/23/2007 | MnROAD Low Volume Road | 341 | 1869
34-I-1999 | 34 | Inside | Flexible | 05/15/2001 | Aggregate |  |  | Clay | 498.6 | 1 |  |  | 0.4 |  | 08/11/1999 | 08/23/2007 | MnROAD Low Volume Road | 643 | 15016
34-I-1999 | 34 | Inside | Flexible | 05/15/2001 | Aggregate |  |  | Clay | 498.4 | 2 |  |  | 0.4 |  | 08/11/1999 | 08/23/2007 | MnROAD Low Volume Road | 643 | 15016
34-I-1999 | 34 | Inside | Flexible | 05/15/2001 | Aggregate |  |  | Clay | 501 | 3 |  |  | 0.4 |  | 08/11/1999 | 08/23/2007 | MnROAD Low Volume Road | 643 | 15016
34-I-1999 | 34 | Inside | Flexible | 05/15/2001 | Aggregate |  |  | Clay | 501.4 | 4 |  |  | 0.4 |  | 08/11/1999 | 08/23/2007 | MnROAD Low Volume Road | 643 | 15016
34-O-1999 | 34 | Outside | Flexible | 05/15/2001 | Aggregate |  |  | Clay | 499.4 | 1 |  |  | 0.4 |  | 08/11/1999 | 08/23/2007 | MnROAD Low Volume Road | 643 | 4093
34-O-1999 | 34 | Outside | Flexible | 05/15/2001 | Aggregate |  |  | Clay | 500.9 | 2 |  |  | 0.4 |  | 08/11/1999 | 08/23/2007 | MnROAD Low Volume Road | 643 | 4093
34-O-1999 | 34 | Outside | Flexible | 05/15/2001 | Aggregate |  |  | Clay | 501 | 3 |  |  | 0.4 |  | 08/11/1999 | 08/23/2007 | MnROAD Low Volume Road | 643 | 4093
34-O-1999 | 34 | Outside | Flexible | 05/15/2001 | Aggregate |  |  | Clay | 501.9 | 4 |  |  | 0.4 |  | 08/11/1999 | 08/23/2007 | MnROAD Low Volume Road | 643 | 4093
34-I-1999 | 34 | Inside | Flexible | 07/09/2001 | Aggregate |  |  | Clay | 500.9 | 1 |  |  | 0.4 |  | 08/11/1999 | 08/23/2007 | MnROAD Low Volume Road | 698 | 15928
34-O-1999 | 34 | Outside | Flexible | 07/09/2001 | Aggregate |  |  | Clay | 499.1 | 1 |  |  | 0.4 |  | 08/11/1999 | 08/23/2007 | MnROAD Low Volume Road | 698 | 4376
34-I-1999 | 34 | Inside | Flexible | 07/31/2001 | Aggregate |  |  | Clay | 500.9 | 1 |  |  | 0.4 |  | 08/11/1999 | 08/23/2007 | MnROAD Low Volume Road | 720 | 16704
35-O-1999 | 35 | Outside | Flexible | 03/29/2002 | Aggregate |  | 11:47:00 AM | Clay | 491.6 | 1 |  |  | 0.7 |  | 08/10/1999 | 08/23/2007 | MnROAD Low Volume Road | 962 | 5774
35-I-1999 | 35 | Inside | Flexible | 05/14/2002 | Aggregate |  | 10:21:00 AM | Clay | 492.5 | 1 |  |  | 0.6 |  | 08/10/1999 | 08/23/2007 | MnROAD Low Volume Road | 1008 | 22678
35-O-1999 | 35 | Outside | Flexible | 05/14/2002 | Aggregate |  | 10:26:00 AM | Clay | 491.7 | 1 |  |  | 0.6 |  | 08/10/1999 | 08/23/2007 | MnROAD Low Volume Road | 1008 | 6058
35-I-1999 | 35 | Inside | Flexible | 06/28/2002 | Aggregate |  | 11:17:00 AM | Clay | 491 | 1 |  |  | 0.6 |  | 08/10/1999 | 08/23/2007 | MnROAD Low Volume Road | 1053 | 23687
35-O-1999 | 35 | Outside | Flexible | 06/28/2002 | Aggregate |  | 11:21:00 AM | Clay | 493.5 | 1 |  |  | 0.7 |  | 08/10/1999 | 08/23/2007 | MnROAD Low Volume Road | 1053 | 6327
35-I-1999 | 35 | Inside | Flexible | 12/15/2004 | Aggregate |  | 12:30:00 PM | Clay | 494.5 | 6 |  |  | 0.6 |  | 08/10/1999 | 08/23/2007 | MnROAD Low Volume Road | 1954 | 39144
35-O-1999 | 35 | Outside | Flexible | 12/15/2004 | Aggregate |  | 12:34:00 PM | Clay | 494.5 | 6 |  |  | 0.6 |  | 08/10/1999 | 08/23/2007 | MnROAD Low Volume Road | 1954 | 10991
35-I-1999 | 35 | Inside | Flexible | 12/29/2004 | Aggregate |  | 9:51:00 AM | Clay | 494.9 | 7 | 0.7 | 0.6 |  |  | 08/10/1999 | 08/23/2007 | MnROAD Low Volume Road | 1968 | 39503
35-O-1999 | 35 | Outside | Flexible | 12/29/2004 | Aggregate |  | 9:56:00 AM | Clay | 494.1 | 7 | 0.3 | 0.4 |  |  | 08/10/1999 | 08/23/2007 | MnROAD Low Volume Road | 1968 | 11093
35-I-1999 | 35 | Inside | Flexible | 04/01/2005 | Aggregate |  | 8:08:00 AM | Clay | 492.9 | 1 | 0.4 | 0.6 |  |  | 08/10/1999 | 08/23/2007 | MnROAD Low Volume Road | 2061 | 41476
35-O-1999 | 35 | Outside | Flexible | 04/01/2005 | Aggregate |  | 8:12:00 AM | Clay | 492.4 | 1 | 0.1 | 0.3 |  |  | 08/10/1999 | 08/23/2007 | MnROAD Low Volume Road | 2061 | 11801
35-I-1999 | 35 | Inside | Flexible | 08/15/2005 | Aggregate |  | 9:58:00 AM | Clay | 493.2 | 2 |  | 0.8 |  |  | 08/10/1999 | 08/23/2007 | MnROAD Low Volume Road | 2197 | 43980
35-O-1999 | 35 | Outside | Flexible | 08/15/2005 | Aggregate |  | 10:04:00 AM | Clay | 492.4 | 2 |  | 0.6 |  |  | 08/10/1999 | 08/23/2007 | MnROAD Low Volume Road | 2197 | 12562
35-I-1999 | 35 | Inside | Flexible | 10/26/2005 | Aggregate |  | 8:04:00 AM | Clay | 492.5 | 4 | 0.8 | 0.8 | 0.7 |  | 08/10/1999 | 08/23/2007 | MnROAD Low Volume Road | 2269 | 44370
35-O-1999 | 35 | Outside | Flexible | 10/26/2005 | Aggregate |  | 8:07:00 AM | Clay | 494 | 4 | 0.4 | 0.5 | 0.4 |  | 08/10/1999 | 08/23/2007 | MnROAD Low Volume Road | 2269 | 12969
35-I-1999 | 35 | Inside | Flexible | 03/10/2006 | Aggregate |  | 10:51:00 AM | Clay | 497.9 | 1 | 0.8 | 0.9 | 0.9 |  | 08/10/1999 | 08/23/2007 | MnROAD Low Volume Road | 2404 | 47043
35-O-1999 | 35 | Outside | Flexible | 03/10/2006 | Aggregate |  | 10:55:00 AM | Clay | 492.5 | 1 | 0.4 | 0.7 | 0.6 |  | 08/10/1999 | 08/23/2007 | MnROAD Low Volume Road | 2404 | 13648
35-I-1999 | 35 | Inside | Flexible | 04/10/2006 | Aggregate |  | 12:55:00 PM | Clay | 489.5 | 2 | 0.8 | 0.7 | 0.7 |  | 08/10/1999 | 08/23/2007 | MnROAD Low Volume Road | 2435 | 47969
35-I-2007 | 35 | Inside | Flexible | 05/06/2015 | Aggregate |  | 12:30:00 PM | Clay | 488.2 | 1 | 0.1 | 0.2 | 0.2 |  | 08/24/2007 | 07/24/2017 | MnROAD Low Volume Road | 2812 | 48974
35-O-2007 | 35 | Outside | Flexible | 05/06/2015 | Aggregate |  | 12:34:00 PM | Clay | 500.9 | 1 | 0 | 0.1 | 0 |  | 08/24/2007 | 07/24/2017 | MnROAD Low Volume Road | 2812
35-I-2007 | 35 | Inside | Flexible | 11/13/2015 | Aggregate |  | 12:31:00 PM | Clay | 504 | 1 | 0.1 | 0.2 | 0.2 |  | 08/24/2007 | 07/24/2017 | MnROAD Low Volume Road | 3003 | 51715
35-O-2007 | 35 | Outside | Flexible | 11/13/2015 | Aggregate |  | 12:35:00 PM | Clay | 506.9 | 1 | 0 | 0.1 | 0 |  | 08/24/2007 | 07/24/2017 | MnROAD Low Volume Road | 3003
35-O-1999 | 35 | Outside | Flexible | 04/10/2006 | Aggregate |  | 12:59:00 PM | Clay | 495.7 | 2 | 0.4 | 0.5 | 0.4 |  | 08/10/1999 | 08/23/2007 | MnROAD Low Volume Road | 2435 | 13988
35-I-1999 | 35 | Inside | Flexible | 10/05/2006 | Aggregate |  | 7:38:00 AM | Clay | 491 | 3 | 0.7 | 0.7 | 0.7 |  | 08/10/1999 | 08/23/2007 | MnROAD Low Volume Road | 2613 | 50069
35-O-1999 | 35 | Outside | Flexible | 10/05/2006 | Aggregate |  | 7:43:00 AM | Clay | 496.3 | 3 | 0.4 | 0.5 | 0.4 |  | 08/10/1999 | 08/23/2007 | MnROAD Low Volume Road | 2613 | 14766
35-I-1999 | 35 | Inside | Flexible | 04/23/2007 | Aggregate |  | 12:10:00 PM | Clay | 498 | 1 | 0.7 | 0.7 | 0.7 |  | 08/10/1999 | 08/23/2007 | MnROAD Low Volume Road | 2813 | 54870
35-O-1999 | 35 | Outside | Flexible | 04/23/2007 | Aggregate |  | 12:15:00 PM | Clay | 491.7 | 1 | 0.4 | 0.5 | 0.5 |  | 08/10/1999 | 08/23/2007 | MnROAD Low Volume Road | 2813 | 16140
35-I-2007 | 35 | Inside | Flexible | 11/21/2007 | Aggregate |  | 9:32:00 AM | Clay | 507.4 | 2 | 0.1 | 0.1 | 0.1 |  | 08/24/2007 | 07/24/2017 | MnROAD Low Volume Road | 89 | 247
35-O-2007 | 35 | Outside | Flexible | 11/21/2007 | Aggregate |  | 9:37:00 AM | Clay | 499.7 | 2 | 0.1 | 0.1 | 0.1 |  | 08/24/2007 | 07/24/2017 | MnROAD Low Volume Road | 89
35-I-2007 | 35 | Inside | Flexible | 04/15/2008 | Aggregate |  | 1:38:00 PM | Clay | 497.7 | 2 | 0.1 | 0.1 | 0.1 |  | 08/24/2007 | 07/24/2017 | MnROAD Low Volume Road | 235 | 3892
35-O-2007 | 35 | Outside | Flexible | 04/15/2008 | Aggregate |  | 1:27:00 PM | Clay | 495 | 2 | 0.1 | 0.1 | 0.1 |  | 08/24/2007 | 07/24/2017 | MnROAD Low Volume Road | 235
35-I-2007 | 35 | Inside | Flexible | 04/27/2009 | Aggregate |  | 11:32:00 AM | Clay | 502.2 | 1 | 0.1 | 0.1 |  |  | 08/24/2007 | 07/24/2017 | MnROAD Low Volume Road | 612 | 6596
35-O-2007 | 35 | Outside | Flexible | 04/27/2009 | Aggregate |  | 11:35:00 AM | Clay | 502.2 | 1 | 0 | 0.1 |  |  | 08/24/2007 | 07/24/2017 | MnROAD Low Volume Road | 612
35-I-2007 | 35 | Inside | Flexible | 10/28/2009 | Aggregate |  | 10:07:00 AM | Clay | 493.7 | 2 | 0.1 | 0.1 | 0.1 |  | 08/24/2007 | 07/24/2017 | MnROAD Low Volume Road | 796 | 9043
35-O-2007 | 35 | Outside | Flexible | 10/28/2009 | Aggregate |  | 9:58:00 AM | Clay | 501.5 | 2 | 0.1 | 0.1 | 0.1 |  | 08/24/2007 | 07/24/2017 | MnROAD Low Volume Road | 796
35-I-2007 | 35 | Inside | Flexible | 04/08/2010 | Aggregate |  | 10:47:00 AM | Clay | 500 | 1 | 0.1 | 0.1 | 0.1 |  | 08/24/2007 | 07/24/2017 | MnROAD Low Volume Road | 958 | 12270
35-O-2007 | 35 | Outside | Flexible | 04/08/2010 | Aggregate |  | 10:41:00 AM | Clay | 497.6 | 1 | 0.1 | 0.1 | 0.1 |  | 08/24/2007 | 07/24/2017 | MnROAD Low Volume Road | 958
35-I-2007 | 35 | Inside | Flexible | 10/12/2010 | Aggregate |  | 9:10:00 AM | Clay | 509.2 | 1 | 0.1 | 0.1 | 0.1 |  | 08/24/2007 | 07/24/2017 | MnROAD Low Volume Road | 1145 | 15097
35-O-2007 | 35 | Outside | Flexible | 10/12/2010 | Aggregate |  | 9:03:00 AM | Clay | 515.6 | 1 | 0.1 | 0.1 | 0.1 |  | 08/24/2007 | 07/24/2017 | MnROAD Low Volume Road | 1145
35-I-2007 | 35 | Inside | Flexible | 04/29/2011 | Aggregate |  | 11:09:00 AM | Clay | 496.6 | 1 | 0.1 | 0.1 | 0.1 |  | 08/24/2007 | 07/24/2017 | MnROAD Low Volume Road | 1344 | 19624
35-O-2007 | 35 | Outside | Flexible | 04/29/2011 | Aggregate |  | 11:15:00 AM | Clay | 501.7 | 1 | 0 | 0.1 | 0.1 |  | 08/24/2007 | 07/24/2017 | MnROAD Low Volume Road | 1344
35-I-2007 | 35 | Inside | Flexible | 11/14/2011 | Aggregate |  | 10:44:00 AM | Clay | 504.2 | 1 | 0 | 0.1 | 0.1 |  | 08/24/2007 | 07/24/2017 | MnROAD Low Volume Road | 1543 | 21165
35-O-2007 | 35 | Outside | Flexible | 11/14/2011 | Aggregate |  | 10:39:00 AM | Clay | 489.4 | 1 | 0.1 | 0.1 | 0.1 |  | 08/24/2007 | 07/24/2017 | MnROAD Low Volume Road | 1543
35-I-2007 | 35 | Inside | Flexible | 04/05/2012 | Aggregate |  | 1:51:00 PM | Clay | 491.6 | 1 | 0.1 | 0.1 | 0.1 |  | 08/24/2007 | 07/24/2017 | MnROAD Low Volume Road | 1686 | 24913
35-O-2007 | 35 | Outside | Flexible | 04/05/2012 | Aggregate |  | 1:56:00 PM | Clay | 491.6 | 1 | 0 | 0.1 | 0.1 |  | 08/24/2007 | 07/24/2017 | MnROAD Low Volume Road | 1686
35-I-2007 | 35 | Inside | Flexible | 04/26/2013 | Aggregate |  | 1:36:00 PM | Clay | 501.7 | 1 | 0.1 | 0.2 | 0.1 |  | 08/24/2007 | 07/24/2017 | MnROAD Low Volume Road | 2072 | 32842
35-O-2007 | 35 | Outside | Flexible | 04/26/2013 | Aggregate |  | 1:43:00 PM | Clay | 501.7 | 1 | 0 | 0.1 | 0.1 |  | 08/24/2007 | 07/24/2017 | MnROAD Low Volume Road | 2072
35-I-2007 | 35 | Inside | Flexible | 11/08/2013 | Aggregate |  | 11:12:00 AM | Clay | 500.5 | 1 | 0.1 | 0.2 | 0.1 |  | 08/24/2007 | 07/24/2017 | MnROAD Low Volume Road | 2268 | 35434
35-O-2007 | 35 | Outside | Flexible | 11/08/2013 | Aggregate |  | 11:25:00 AM | Clay | 498.9 | 1 | 0 | 0.1 | 0.1 |  | 08/24/2007 | 07/24/2017 | MnROAD Low Volume Road | 2268
35-I-2007 | 35 | Inside | Flexible | 04/22/2014 | Aggregate |  | 1:28:00 PM | Clay | 510.7 | 1 | 0.1 | 0.2 | 0.2 |  | 08/24/2007 | 07/24/2017 | MnROAD Low Volume Road | 2433 | 39391
35-O-2007 | 35 | Outside | Flexible | 04/22/2014 | Aggregate |  | 1:36:00 PM | Clay | 489 | 1 | 0 | 0.1 | 0 |  | 08/24/2007 | 07/24/2017 | MnROAD Low Volume Road | 2433
35-I-2007 | 35 | Inside | Flexible | 10/10/2014 | Aggregate |  | 2:37:00 PM | Clay | 509.4 | 1 | 0.1 | 0.2 | 0.1 |  | 08/24/2007 | 07/24/2017 | MnROAD Low Volume Road | 2604 | 43096
35-O-2007 | 35 | Outside | Flexible | 10/10/2014 | Aggregate |  | 2:41:00 PM | Clay | 489.6 | 1 | 0 | 0.1 | 0 |  | 08/24/2007 | 07/24/2017 | MnROAD Low Volume Road | 2604
35-I-1999 | 35 | Inside | Flexible | 12/02/1999 | Aggregate |  |  | Clay | 490.5 | 1 |  |  | 0.1 |  | 08/10/1999 | 08/23/2007 | MnROAD Low Volume Road | 114 | 1295
35-O-1999 | 35 | Outside | Flexible | 12/02/1999 | Aggregate |  |  | Clay | 494 | 1 |  |  | 0.1 |  | 08/10/1999 | 08/23/2007 | MnROAD Low Volume Road | 114 | 399
35-I-1999 | 35 | Inside | Flexible | 02/07/2000 | Aggregate |  |  | Clay | 491.4 | 1 |  |  | 0.1 |  | 08/10/1999 | 08/23/2007 | MnROAD Low Volume Road | 181 | 3399
35-O-1999 | 35 | Outside | Flexible | 02/07/2000 | Aggregate |  |  | Clay | 490.1 | 1 |  |  | 0.1 |  | 08/10/1999 | 08/23/2007 | MnROAD Low Volume Road | 181 | 836
35-I-1999 | 35 | Inside | Flexible | 07/17/2000 | Aggregate |  |  | Clay | 491.7 | 1 |  |  | 0.2 |  | 08/10/1999 | 08/23/2007 | MnROAD Low Volume Road | 342 | 6846
35-O-1999 | 35 | Outside | Flexible | 07/17/2000 | Aggregate |  |  | Clay | 488.5 | 1 |  |  | 0.2 |  | 08/10/1999 | 08/23/2007 | MnROAD Low Volume Road | 342 | 1869
35-I-1999 | 35 | Inside | Flexible | 05/15/2001 | Aggregate |  |  | Clay | 492 | 1 |  |  | 0.4 |  | 08/10/1999 | 08/23/2007 | MnROAD Low Volume Road | 644 | 15016
35-I-1999 | 35 | Inside | Flexible | 05/15/2001 | Aggregate |  |  | Clay | 491 | 2 |  |  | 0.4 |  | 08/10/1999 | 08/23/2007 | MnROAD Low Volume Road | 644 | 15016
35-I-1999 | 35 | Inside | Flexible | 05/15/2001 | Aggregate |  |  | Clay | 492.5 | 3 |  |  | 0.4 |  | 08/10/1999 | 08/23/2007 | MnROAD Low Volume Road | 644 | 15016
35-I-1999 | 35 | Inside | Flexible | 05/15/2001 | Aggregate |  |  | Clay | 491.5 | 4 |  |  | 0.4 |  | 08/10/1999 | 08/23/2007 | MnROAD Low Volume Road | 644 | 15016
35-O-1999 | 35 | Outside | Flexible | 05/15/2001 | Aggregate |  |  | Clay | 491.7 | 1 |  |  | 0.4 |  | 08/10/1999 | 08/23/2007 | MnROAD Low Volume Road | 644 | 4093
35-O-1999 | 35 | Outside | Flexible | 05/15/2001 | Aggregate |  |  | Clay | 493 | 2 |  |  | 0.4 |  | 08/10/1999 | 08/23/2007 | MnROAD Low Volume Road | 644 | 4093
35-O-1999 | 35 | Outside | Flexible | 05/15/2001 | Aggregate |  |  | Clay | 493.4 | 3 |  |  | 0.4 |  | 08/10/1999 | 08/23/2007 | MnROAD Low Volume Road | 644 | 4093
35-O-1999 | 35 | Outside | Flexible | 05/15/2001 | Aggregate |  |  | Clay | 492.2 | 4 |  |  | 0.4 |  | 08/10/1999 | 08/23/2007 | MnROAD Low Volume Road | 644 | 4093
35-I-1999 | 35 | Inside | Flexible | 07/09/2001 | Aggregate |  |  | Clay | 491.5 | 1 |  |  | 0.4 |  | 08/10/1999 | 08/23/2007 | MnROAD Low Volume Road | 699 | 15928
35-O-1999 | 35 | Outside | Flexible | 07/09/2001 | Aggregate |  |  | Clay | 491.2 | 1 |  |  | 0.4 |  | 08/10/1999 | 08/23/2007 | MnROAD Low Volume Road | 699 | 4376
35-I-1999 | 35 | Inside | Flexible | 07/31/2001 | Aggregate |  |  | Clay | 492.7 | 1 |  |  | 0.4 |  | 08/10/1999 | 08/23/2007 | MnROAD Low Volume Road | 721 | 16704
35-O-1999 | 35 | Outside | Flexible | 07/31/2001 | Aggregate |  |  | Clay | 491 | 1 |  |  | 0.4 |  | 08/10/1999 | 08/23/2007 | MnROAD Low Volume Road | 721 | 4513
35-I-1999 | 35 | Inside | Flexible | 09/21/2001 | Aggregate |  |  | Clay | 490.7 | 1 |  |  | 0.4 |  | 08/10/1999 | 08/23/2007 | MnROAD Low Volume Road | 773 | 17881
35-O-1999 | 35 | Outside | Flexible | 09/21/2001 | Aggregate |  |  | Clay | 491.5 | 1 |  |  | 0.4 |  | 08/10/1999 | 08/23/2007 | MnROAD Low Volume Road | 773 | 4822
35-I-1999 | 35 | Inside | Flexible | 10/19/2001 | Aggregate |  |  | Clay | 490.7 | 1 |  |  | 0.4 |  | 08/10/1999 | 08/23/2007 | MnROAD Low Volume Road | 801 | 17881
35-O-1999 | 35 | Outside | Flexible | 10/19/2001 | Aggregate |  |  | Clay | 490.7 | 1 |  |  | 0.4 |  | 08/10/1999 | 08/23/2007 | MnROAD Low Volume Road | 801 | 4822
35-I-1999 | 35 | Inside | Flexible | 12/21/2001 | Aggregate |  |  | Clay | 491 | 1 |  |  | 0.5 |  | 08/10/1999 | 08/23/2007 | MnROAD Low Volume Road | 864 | 18805
35-O-1999 | 35 | Outside | Flexible | 12/21/2001 | Aggregate |  |  | Clay | 492.2 | 1 |  |  | 0.5 |  | 08/10/1999 | 08/23/2007 | MnROAD Low Volume Road | 864 | 5170
35-I-1999 | 35 | Inside | Flexible | 01/28/2002 | Aggregate |  |  | Clay | 492 | 1 |  |  | 0.5 |  | 08/10/1999 | 08/23/2007 | MnROAD Low Volume Road | 902 | 19760
35-O-1999 | 35 | Outside | Flexible | 01/28/2002 | Aggregate |  |  | Clay | 491.2 | 1 |  |  | 0.4 |  | 08/10/1999 | 08/23/2007 | MnROAD Low Volume Road | 902 | 5363
35-I-1999 | 35 | Inside | Flexible | 02/28/2002 | Aggregate |  |  | Clay | 491.5 | 1 |  |  | 0.6 |  | 08/10/1999 | 08/23/2007 | MnROAD Low Volume Road | 933 | 20661
35-O-1999 | 35 | Outside | Flexible | 02/28/2002 | Aggregate |  |  | Clay | 493.7 | 1 |  |  | 0.4 |  | 08/10/1999 | 08/23/2007 | MnROAD Low Volume Road | 933 | 5601
35-I-1999 | 35 | Inside | Flexible | 03/29/2002 | Aggregate |  | 11:42:00 AM | Clay | 491 | 1 |  |  | 0.6 |  | 08/10/1999 | 08/23/2007 | MnROAD Low Volume Road | 962 | 21540
36-O-1991 | 36 | Outside | Rigid | 07/17/2000 | Aggregate | None |  | Sand | 468.9 | 1 |  |  | 0.1 |  | 09/30/1991 |  | MnROAD Low Volume Road | 3213 | 22671
36-I-1991 | 36 | Inside | Rigid | 04/27/2009 | Aggregate | None | 11:32:00 AM | Sand | 480.6 | 1 | 0.1 | 0.1 |  |  | 09/30/1991 |  | MnROAD Low Volume Road | 6419 | 167269
36-O-1991 | 36 | Outside | Rigid | 04/27/2009 | Aggregate | None | 11:35:00 AM | Sand | 479.1 | 1 | 0.1 | 0.1 |  |  | 09/30/1991 |  | MnROAD Low Volume Road | 6419 | 46612
36-I-1991 | 36 | Inside | Rigid | 10/28/2009 | Aggregate | None | 10:08:00 AM | Sand | 479.1 | 2 | 0.1 | 0.1 | 0.1 |  | 09/30/1991 |  | MnROAD Low Volume Road | 6603 | 171317
36-O-1991 | 36 | Outside | Rigid | 10/28/2009 | Aggregate | None | 9:58:00 AM | Sand | 478.4 | 2 | 0.1 | 0.1 | 0.1 |  | 09/30/1991 |  | MnROAD Low Volume Road | 6603 | 46612
36-I-1991 | 36 | Inside | Rigid | 04/08/2010 | Aggregate | None | 10:47:00 AM | Sand | 484.5 | 1 | 0.1 | 0.1 | 0.1 |  | 09/30/1991 |  | MnROAD Low Volume Road | 6765 | 176660
36-O-1991 | 36 | Outside | Rigid | 04/08/2010 | Aggregate | None | 10:40:00 AM | Sand | 476.9 | 1 | 0.1 | 0.1 | 0.1 |  | 09/30/1991 |  | MnROAD Low Volume Road | 6765 | 46612
36-I-1991 | 36 | Inside | Rigid | 10/12/2010 | Aggregate | None | 9:10:00 AM | Sand | 476.5 | 1 | 0.1 | 0.1 | 0.1 |  | 09/30/1991 |  | MnROAD Low Volume Road | 6952 | 181338
36-O-1991 | 36 | Outside | Rigid | 10/12/2010 | Aggregate | None | 9:03:00 AM | Sand | 484.2 | 1 | 0.1 | 0.1 | 0.1 |  | 09/30/1991 |  | MnROAD Low Volume Road | 6952 | 46612
36-I-1991 | 36 | Inside | Rigid | 04/26/2013 | Aggregate | None | 1:36:00 PM | Sand | 478.9 | 1 | 0.1 | 0.1 | 0.1 |  | 09/30/1991 |  | MnROAD Low Volume Road | 7879 | 210741
36-O-1991 | 36 | Outside | Rigid | 04/26/2013 | Aggregate | None | 1:43:00 PM | Sand | 478.9 | 1 | 0 | 0.1 | 0.1 |  | 09/30/1991 |  | MnROAD Low Volume Road | 7879 | 46612
36-I-1991 | 36 | Inside | Rigid | 11/08/2013 | Aggregate | None | 11:12:00 AM | Sand | 482.9 | 1 | 0 | 0.1 | 0.1 |  | 09/30/1991 |  | MnROAD Low Volume Road | 8075 | 215029
36-I-1991 | 36 | Inside | Rigid | 07/08/1994 | Aggregate | None |  | Sand |  | 1 |  |  |  | 0.06 | 09/30/1991 |  | MnROAD Low Volume Road | 1012
36-O-1991 | 36 | Outside | Rigid | 07/08/1994 | Aggregate | None |  | Sand |  | 1 |  |  |  | 0.02 | 09/30/1991 |  | MnROAD Low Volume Road | 1012
36-I-1991 | 36 | Inside | Rigid | 08/25/1994 | Aggregate | None |  | Sand |  | 1 |  |  |  | 0.07 | 09/30/1991 |  | MnROAD Low Volume Road | 1060 | 1020
36-O-1991 | 36 | Outside | Rigid | 08/25/1994 | Aggregate | None |  | Sand |  | 1 |  |  |  | 0.02 | 09/30/1991 |  | MnROAD Low Volume Road | 1060 | 259
36-I-1991 | 36 | Inside | Rigid | 10/06/1994 | Aggregate | None |  | Sand |  | 1 |  |  |  | 0.08 | 09/30/1991 |  | MnROAD Low Volume Road | 1102 | 2462
36-O-1991 | 36 | Outside | Rigid | 10/06/1994 | Aggregate | None |  | Sand |  | 1 |  |  |  | 0.02 | 09/30/1991 |  | MnROAD Low Volume Road | 1102 | 716
36-I-1991 | 36 | Inside | Rigid | 02/02/1995 | Aggregate | None |  | Sand |  | 1 |  |  |  | 0.08 | 09/30/1991 |  | MnROAD Low Volume Road | 1221 | 6361
36-O-1991 | 36 | Outside | Rigid | 02/02/1995 | Aggregate | None |  | Sand |  | 1 |  |  |  | 0.07 | 09/30/1991 |  | MnROAD Low Volume Road | 1221 | 1782
36-I-1991 | 36 | Inside | Rigid | 03/17/1995 | Aggregate | None |  | Sand |  | 1 |  |  |  | 0.03 | 09/30/1991 |  | MnROAD Low Volume Road | 1264 | 7782
36-O-1991 | 36 | Outside | Rigid | 03/17/1995 | Aggregate | None |  | Sand |  | 1 |  |  |  | 0.01 | 09/30/1991 |  | MnROAD Low Volume Road | 1264 | 2333
36-I-1991 | 36 | Inside | Rigid | 03/23/1995 | Aggregate | None |  | Sand |  | 1 |  |  |  | 0.05 | 09/30/1991 |  | MnROAD Low Volume Road | 1270 | 7897
36-O-1991 | 36 | Outside | Rigid | 03/23/1995 | Aggregate | None |  | Sand |  | 1 |  |  |  | 0.02 | 09/30/1991 |  | MnROAD Low Volume Road | 1270 | 2466
36-I-1991 | 36 | Inside | Rigid | 05/05/1995 | Aggregate | None |  | Sand |  | 1 |  |  |  | 0.06 | 09/30/1991 |  | MnROAD Low Volume Road | 1313 | 9708
36-O-1991 | 36 | Outside | Rigid | 05/05/1995 | Aggregate | None |  | Sand |  | 1 |  |  |  | 0.09 | 09/30/1991 |  | MnROAD Low Volume Road | 1313 | 3026
36-I-1991 | 36 | Inside | Rigid | 06/14/1995 | Aggregate | None |  | Sand |  | 1 |  |  |  | 0.04 | 09/30/1991 |  | MnROAD Low Volume Road | 1353 | 11122
36-O-1991 | 36 | Outside | Rigid | 06/14/1995 | Aggregate | None |  | Sand |  | 1 |  |  |  | 0.11 | 09/30/1991 |  | MnROAD Low Volume Road | 1353 | 3687
36-I-1991 | 36 | Inside | Rigid | 09/20/1995 | Aggregate | None |  | Sand |  | 1 |  |  |  | 0.05 | 09/30/1991 |  | MnROAD Low Volume Road | 1451 | 14508
36-O-1991 | 36 | Outside | Rigid | 09/20/1995 | Aggregate | None |  | Sand |  | 1 |  |  |  | 0.09 | 09/30/1991 |  | MnROAD Low Volume Road | 1451 | 4984
36-I-1991 | 36 | Inside | Rigid | 12/06/1995 | Aggregate | None |  | Sand |  | 1 |  |  |  | 0.04 | 09/30/1991 |  | MnROAD Low Volume Road | 1528 | 17232
36-O-1991 | 36 | Outside | Rigid | 12/06/1995 | Aggregate | None |  | Sand |  | 1 |  |  |  | 0.1 | 09/30/1991 |  | MnROAD Low Volume Road | 1528 | 6070
36-I-1991 | 36 | Inside | Rigid | 02/16/1996 | Aggregate | None |  | Sand |  | 1 |  |  |  | 0.07 | 09/30/1991 |  | MnROAD Low Volume Road | 1600 | 19954
36-O-1991 | 36 | Outside | Rigid | 02/16/1996 | Aggregate | None |  | Sand |  | 1 |  |  |  | 0.1 | 09/30/1991 |  | MnROAD Low Volume Road | 1600 | 6606
36-I-1991 | 36 | Inside | Rigid | 05/09/1996 | Aggregate | None |  | Sand |  | 1 |  |  |  | 0.05 | 09/30/1991 |  | MnROAD Low Volume Road | 1683 | 23964
36-O-1991 | 36 | Outside | Rigid | 05/09/1996 | Aggregate | None |  | Sand |  | 1 |  |  |  | 0.1 | 09/30/1991 |  | MnROAD Low Volume Road | 1683 | 8171
36-I-1991 | 36 | Inside | Rigid | 06/25/1996 | Aggregate | None |  | Sand |  | 1 |  |  |  | 0.04 | 09/30/1991 |  | MnROAD Low Volume Road | 1730 | 25658
36-O-1991 | 36 | Outside | Rigid | 06/25/1996 | Aggregate | None |  | Sand |  | 1 |  |  |  | 0.09 | 09/30/1991 |  | MnROAD Low Volume Road | 1730 | 8880
36-I-1991 | 36 | Inside | Rigid | 06/26/1997 | Aggregate | None |  | Sand | 480.2 | 1 |  |  | 0 |  | 09/30/1991 |  | MnROAD Low Volume Road | 2096 | 40411
36-I-1991 | 36 | Inside | Rigid | 06/26/1997 | Aggregate | None |  | Sand | 479.4 | 2 |  |  | 0.1 |  | 09/30/1991 |  | MnROAD Low Volume Road | 2096 | 40411
36-I-1991 | 36 | Inside | Rigid | 06/26/1997 | Aggregate | None |  | Sand | 480.2 | 3 |  |  | 0 |  | 09/30/1991 |  | MnROAD Low Volume Road | 2096 | 40411
36-O-1991 | 36 | Outside | Rigid | 06/26/1997 | Aggregate | None |  | Sand | 473.4 | 1 |  |  | 0.1 |  | 09/30/1991 |  | MnROAD Low Volume Road | 2096 | 13022
36-O-1991 | 36 | Outside | Rigid | 06/26/1997 | Aggregate | None |  | Sand | 471.2 | 2 |  |  | 0.1 |  | 09/30/1991 |  | MnROAD Low Volume Road | 2096 | 13022
36-O-1991 | 36 | Outside | Rigid | 06/26/1997 | Aggregate | None |  | Sand | 473.5 | 3 |  |  | 0.1 |  | 09/30/1991 |  | MnROAD Low Volume Road | 2096 | 13022
36-I-1991 | 36 | Inside | Rigid | 11/12/1997 | Aggregate | None |  | Sand | 479.6 |  |  |  | 0.2 |  | 09/30/1991 |  | MnROAD Low Volume Road | 2235 | 43468
36-O-1991 | 36 | Outside | Rigid | 11/12/1997 | Aggregate | None |  | Sand | 473.7 |  |  |  | 0.1 |  | 09/30/1991 |  | MnROAD Low Volume Road | 2235 | 14040
36-I-1991 | 36 | Inside | Rigid | 02/10/1998 | Aggregate | None |  | Sand | 480 | 1 |  |  | 0 |  | 09/30/1991 |  | MnROAD Low Volume Road | 2325 | 44217
36-O-1991 | 36 | Outside | Rigid | 02/10/1998 | Aggregate | None |  | Sand | 472 | 1 |  |  | 0.1 |  | 09/30/1991 |  | MnROAD Low Volume Road | 2325 | 14138
36-I-1991 | 36 | Inside | Rigid | 03/10/1998 | Aggregate | None |  | Sand | 480 | 1 |  |  | 0 |  | 09/30/1991 |  | MnROAD Low Volume Road | 2353 | 45383
36-O-1991 | 36 | Outside | Rigid | 03/10/1998 | Aggregate | None |  | Sand | 472 | 1 |  |  | 0.1 |  | 09/30/1991 |  | MnROAD Low Volume Road | 2353 | 14338
36-I-1991 | 36 | Inside | Rigid | 05/28/1998 | Aggregate | None |  | Sand | 479.9 | 1 |  |  | 0 |  | 09/30/1991 |  | MnROAD Low Volume Road | 2432 | 49443
36-O-1991 | 36 | Outside | Rigid | 05/28/1998 | Aggregate | None |  | Sand | 472 | 1 |  |  | 0.1 |  | 09/30/1991 |  | MnROAD Low Volume Road | 2432 | 14931
36-I-1991 | 36 | Inside | Rigid | 08/21/1998 | Aggregate | None |  | Sand | 480 | 1 |  |  | 0 |  | 09/30/1991 |  | MnROAD Low Volume Road | 2517 | 54211
36-O-1991 | 36 | Outside | Rigid | 08/21/1998 | Aggregate | None |  | Sand | 472 | 1 |  |  | 0.1 |  | 09/30/1991 |  | MnROAD Low Volume Road | 2517 | 15992
36-I-1991 | 36 | Inside | Rigid | 11/04/1998 | Aggregate | None |  | Sand | 480 | 1 |  |  | 0 |  | 09/30/1991 |  | MnROAD Low Volume Road | 2592 | 57655
36-O-1991 | 36 | Outside | Rigid | 11/04/1998 | Aggregate | None |  | Sand | 472 | 1 |  |  | 0 |  | 09/30/1991 |  | MnROAD Low Volume Road | 2592 | 17045
36-I-1991 | 36 | Inside | Rigid | 04/02/1999 | Aggregate | None |  | Sand | 479.9 | 1 |  |  | 0 |  | 09/30/1991 |  | MnROAD Low Volume Road | 2741 | 62703
36-O-1991 | 36 | Outside | Rigid | 04/02/1999 | Aggregate | None |  | Sand | 472 | 1 |  |  | 0.1 |  | 09/30/1991 |  | MnROAD Low Volume Road | 2741 | 18768
36-I-1991 | 36 | Inside | Rigid | 07/07/1999 | Aggregate | None |  | Sand | 480 | 1 |  |  | 0 |  | 09/30/1991 |  | MnROAD Low Volume Road | 2837 | 64005
36-O-1991 | 36 | Outside | Rigid | 07/07/1999 | Aggregate | None |  | Sand | 472 | 1 |  |  | 0 |  | 09/30/1991 |  | MnROAD Low Volume Road | 2837 | 19568
36-I-1991 | 36 | Inside | Rigid | 12/02/1999 | Aggregate | None |  | Sand | 480 | 1 |  |  | 0 |  | 09/30/1991 |  | MnROAD Low Volume Road | 2985 | 66148
36-O-1991 | 36 | Outside | Rigid | 12/02/1999 | Aggregate | None |  | Sand | 473.6 | 1 |  |  | 0.1 |  | 09/30/1991 |  | MnROAD Low Volume Road | 2985 | 20231
36-I-1991 | 36 | Inside | Rigid | 02/07/2000 | Aggregate | None |  | Sand | 479.5 | 1 |  |  | 0 |  | 09/30/1991 |  | MnROAD Low Volume Road | 3052 | 69640
36-O-1991 | 36 | Outside | Rigid | 02/07/2000 | Aggregate | None |  | Sand | 471.5 | 1 |  |  | 0.1 |  | 09/30/1991 |  | MnROAD Low Volume Road | 3052 | 20958
36-I-1991 | 36 | Inside | Rigid | 07/17/2000 | Aggregate | None |  | Sand | 482.2 | 1 |  |  | 0 |  | 09/30/1991 |  | MnROAD Low Volume Road | 3213 | 75360
36-I-1991 | 36 | Inside | Rigid | 11/30/2017 | Aggregate | None | 9:15:00 AM | Sand | 478.9 | 3 | 0.1 | 0.2 | 0.1 |  | 09/30/1991 |  | MnROAD Low Volume Road | 9558 | 270720
36-O-1991 | 36 | Outside | Rigid | 11/30/2017 | Aggregate | None | 9:47:00 AM | Sand | 481.1 | 1 | 0.1 | 0.1 | 0.1 |  | 09/30/1991 |  | MnROAD Low Volume Road | 9558 | 46612
36-O-1991 | 36 | Outside | Rigid | 11/30/2017 | Aggregate | None | 9:47:00 AM | Sand | 507.9 | 2 | 0.1 | 0.1 | 0.1 |  | 09/30/1991 |  | MnROAD Low Volume Road | 9558 | 46612
36-O-1991 | 36 | Outside | Rigid | 11/30/2017 | Aggregate | None | 9:47:00 AM | Sand | 474.5 | 2 | 0.1 | 0.1 | 0.1 |  | 09/30/1991 |  | MnROAD Low Volume Road | 9558 | 46612
36-I-1991 | 36 | Inside | Rigid | 06/14/2018 | Aggregate | None | 7:58:00 AM | Sand | 480.1 | 1 | 0.1 | 0.2 | 0.1 |  | 09/30/1991 |  | MnROAD Low Volume Road | 9754 | 280422
36-I-1991 | 36 | Inside | Rigid | 06/14/2018 | Aggregate | None | 7:58:00 AM | Sand | 475.4 | 2 | 0.1 | 0.1 | 0.1 |  | 09/30/1991 |  | MnROAD Low Volume Road | 9754 | 280422
36-I-1991 | 36 | Inside | Rigid | 06/14/2018 | Aggregate | None | 7:58:00 AM | Sand | 477.7 | 3 | 0.1 | 0.2 | 0.1 |  | 09/30/1991 |  | MnROAD Low Volume Road | 9754 | 280422
36-I-1991 | 36 | Inside | Rigid | 06/21/2018 | Aggregate | None | 9:14:00 AM | Sand | 480 | 1 | 0.1 | 0.1 | 0.1 |  | 09/30/1991 |  | MnROAD Low Volume Road | 9761 | 280636
36-I-1991 | 36 | Inside | Rigid | 06/21/2018 | Aggregate | None | 9:41:00 AM | Sand | 480 | 2 | 0.1 | 0.1 | 0.1 |  | 09/30/1991 |  | MnROAD Low Volume Road | 9761 | 280636
36-O-1991 | 36 | Outside | Rigid | 06/21/2018 | Aggregate | None | 8:40:00 AM | Sand | 480 | 1 | 0 | 0.1 | 0.1 |  | 09/30/1991 |  | MnROAD Low Volume Road | 9761 | 46612
36-O-1991 | 36 | Outside | Rigid | 06/21/2018 | Aggregate | None | 8:57:00 AM | Sand | 480 | 2 | 0 | 0.1 | 0.1 |  | 09/30/1991 |  | MnROAD Low Volume Road | 9761 | 46612
36-I-1991 | 36 | Inside | Rigid | 07/09/2018 | Aggregate | None | 2:46:00 AM | Sand | 477.9 | 1 | 0.1 | 0.2 | 0.1 |  | 09/30/1991 |  | MnROAD Low Volume Road | 9779 | 280636
36-I-1991 | 36 | Inside | Rigid | 07/09/2018 | Aggregate | None | 2:52:00 AM | Sand | 501 | 2 | 0.1 | 0.2 | 0.1 |  | 09/30/1991 |  | MnROAD Low Volume Road | 9779 | 280636
36-I-1991 | 36 | Inside | Rigid | 07/09/2018 | Aggregate | None | 2:58:00 AM | Sand | 477.9 | 3 | 0.1 | 0.2 | 0.1 |  | 09/30/1991 |  | MnROAD Low Volume Road | 9779 | 280636
36-I-1991 | 36 | Inside | Rigid | 05/15/2001 | Aggregate | None |  | Sand | 480 | 1 |  |  | 0 |  | 09/30/1991 |  | MnROAD Low Volume Road | 3515 | 88915
36-I-1991 | 36 | Inside | Rigid | 05/15/2001 | Aggregate | None |  | Sand | 478.7 | 2 |  |  | 0 |  | 09/30/1991 |  | MnROAD Low Volume Road | 3515 | 88915
36-I-1991 | 36 | Inside | Rigid | 05/15/2001 | Aggregate | None |  | Sand | 480 | 3 |  |  | 0 |  | 09/30/1991 |  | MnROAD Low Volume Road | 3515 | 88915
36-I-1991 | 36 | Inside | Rigid | 05/15/2001 | Aggregate | None |  | Sand | 479.7 | 4 |  |  | 0 |  | 09/30/1991 |  | MnROAD Low Volume Road | 3515 | 88915
36-O-1991 | 36 | Outside | Rigid | 05/15/2001 | Aggregate | None |  | Sand | 471.9 | 1 |  |  | 0.1 |  | 09/30/1991 |  | MnROAD Low Volume Road | 3515 | 26358
36-O-1991 | 36 | Outside | Rigid | 05/15/2001 | Aggregate | None |  | Sand | 471.9 | 2 |  |  | 0.1 |  | 09/30/1991 |  | MnROAD Low Volume Road | 3515 | 26358
36-O-1991 | 36 | Outside | Rigid | 05/15/2001 | Aggregate | None |  | Sand | 473.9 | 3 |  |  | 0.1 |  | 09/30/1991 |  | MnROAD Low Volume Road | 3515 | 26358
36-O-1991 | 36 | Outside | Rigid | 05/15/2001 | Aggregate | None |  | Sand | 472.1 | 4 |  |  | 0 |  | 09/30/1991 |  | MnROAD Low Volume Road | 3515 | 26358
36-I-1991 | 36 | Inside | Rigid | 07/09/2001 | Aggregate | None |  | Sand | 479.5 | 1 |  |  | 0 |  | 09/30/1991 |  | MnROAD Low Volume Road | 3570 | 90425
36-O-1991 | 36 | Outside | Rigid | 07/09/2001 | Aggregate | None |  | Sand | 472.9 | 1 |  |  | 0 |  | 09/30/1991 |  | MnROAD Low Volume Road | 3570 | 26828
36-I-1991 | 36 | Inside | Rigid | 07/31/2001 | Aggregate | None |  | Sand | 481 | 1 |  |  | 0 |  | 09/30/1991 |  | MnROAD Low Volume Road | 3592 | 91717
36-O-1991 | 36 | Outside | Rigid | 07/31/2001 | Aggregate | None |  | Sand | 470.9 | 1 |  |  | 0 |  | 09/30/1991 |  | MnROAD Low Volume Road | 3592 | 27056
36-I-1991 | 36 | Inside | Rigid | 09/21/2001 | Aggregate | None |  | Sand | 479.5 | 1 |  |  | 0 |  | 09/30/1991 |  | MnROAD Low Volume Road | 3644 | 93670
36-O-1991 | 36 | Outside | Rigid | 09/21/2001 | Aggregate | None |  | Sand | 471.4 | 1 |  |  | 0.1 |  | 09/30/1991 |  | MnROAD Low Volume Road | 3644 | 27569
36-I-1991 | 36 | Inside | Rigid | 10/19/2001 | Aggregate | None |  | Sand | 479.7 | 1 |  |  | 0 |  | 09/30/1991 |  | MnROAD Low Volume Road | 3672 | 93670
36-O-1991 | 36 | Outside | Rigid | 10/19/2001 | Aggregate | None |  | Sand | 472.9 | 1 |  |  | 0.1 |  | 09/30/1991 |  | MnROAD Low Volume Road | 3672 | 27569
36-I-1991 | 36 | Inside | Rigid | 12/21/2001 | Aggregate | None |  | Sand | 479.7 | 1 |  |  | 0 |  | 09/30/1991 |  | MnROAD Low Volume Road | 3735 | 95205
36-O-1991 | 36 | Outside | Rigid | 12/21/2001 | Aggregate | None |  | Sand | 471.4 | 1 |  |  | 0 |  | 09/30/1991 |  | MnROAD Low Volume Road | 3735 | 28146
36-I-1991 | 36 | Inside | Rigid | 01/28/2002 | Aggregate | None |  | Sand | 480.2 | 1 |  |  | 0 |  | 09/30/1991 |  | MnROAD Low Volume Road | 3773 | 96792
36-O-1991 | 36 | Outside | Rigid | 01/28/2002 | Aggregate | None |  | Sand | 472.1 | 1 |  |  | 0.1 |  | 09/30/1991 |  | MnROAD Low Volume Road | 3773 | 28468
36-I-1991 | 36 | Inside | Rigid | 02/28/2002 | Aggregate | None |  | Sand | 479.5 | 1 |  |  | 0.2 |  | 09/30/1991 |  | MnROAD Low Volume Road | 3804 | 98291
36-O-1991 | 36 | Outside | Rigid | 02/28/2002 | Aggregate | None |  | Sand | 472.1 | 1 |  |  | 0.1 |  | 09/30/1991 |  | MnROAD Low Volume Road | 3804 | 28866
36-I-1991 | 36 | Inside | Rigid | 03/29/2002 | Aggregate | None | 11:43:00 AM | Sand | 479.5 | 1 |  |  | 0.1 |  | 09/30/1991 |  | MnROAD Low Volume Road | 3833 | 99752
36-O-1991 | 36 | Outside | Rigid | 03/29/2002 | Aggregate | None | 11:47:00 AM | Sand | 473.1 | 1 |  |  | 0.2 |  | 09/30/1991 |  | MnROAD Low Volume Road | 3833 | 29152
36-I-1991 | 36 | Inside | Rigid | 05/14/2002 | Aggregate | None | 10:21:00 AM | Sand | 481 | 1 |  |  | 0.3 |  | 09/30/1991 |  | MnROAD Low Volume Road | 3879 | 101645
36-O-1991 | 36 | Outside | Rigid | 05/14/2002 | Aggregate | None | 10:26:00 AM | Sand | 472.4 | 1 |  |  | 0.2 |  | 09/30/1991 |  | MnROAD Low Volume Road | 3879 | 29624
36-I-1991 | 36 | Inside | Rigid | 06/28/2002 | Aggregate | None | 11:17:00 AM | Sand | 479.5 | 1 |  |  | 0.2 |  | 09/30/1991 |  | MnROAD Low Volume Road | 3924 | 103321
36-O-1991 | 36 | Outside | Rigid | 06/28/2002 | Aggregate | None | 11:21:00 AM | Sand | 472.4 | 1 |  |  | 0.2 |  | 09/30/1991 |  | MnROAD Low Volume Road | 3924 | 30070
36-I-1991 | 36 | Inside | Rigid | 12/15/2004 | Aggregate | None | 12:31:00 PM | Sand | 478.7 | 6 |  |  | 0 |  | 09/30/1991 |  | MnROAD Low Volume Road | 4825 | 128988
36-O-1991 | 36 | Outside | Rigid | 12/15/2004 | Aggregate | None | 12:34:00 PM | Sand | 480 | 6 |  |  | 0 |  | 09/30/1991 |  | MnROAD Low Volume Road | 4825 | 37811
36-I-1991 | 36 | Inside | Rigid | 12/29/2004 | Aggregate | None | 9:52:00 AM | Sand | 485.7 | 7 | 0 | 0 |  |  | 09/30/1991 |  | MnROAD Low Volume Road | 4839 | 129584
36-O-1991 | 36 | Outside | Rigid | 12/29/2004 | Aggregate | None | 9:55:00 AM | Sand | 478 | 7 | 0 | 0 |  |  | 09/30/1991 |  | MnROAD Low Volume Road | 4839 | 37980
36-I-1991 | 36 | Inside | Rigid | 04/01/2005 | Aggregate | None | 8:08:00 AM | Sand | 479 | 1 | 0.2 | 0.1 |  |  | 09/30/1991 |  | MnROAD Low Volume Road | 4932 | 132851
36-O-1991 | 36 | Outside | Rigid | 04/01/2005 | Aggregate | None | 8:12:00 AM | Sand | 479.7 | 1 | 0.2 | 0 |  |  | 09/30/1991 |  | MnROAD Low Volume Road | 4932 | 39153
36-I-1991 | 36 | Inside | Rigid | 08/15/2005 | Aggregate | None | 9:58:00 AM | Sand | 480.6 | 2 |  | 0.1 |  |  | 09/30/1991 |  | MnROAD Low Volume Road | 5068 | 137009
36-O-1991 | 36 | Outside | Rigid | 08/15/2005 | Aggregate | None | 10:03:00 AM | Sand | 476 | 2 |  | 0.1 |  |  | 09/30/1991 |  | MnROAD Low Volume Road | 5068 | 40414
36-I-1991 | 36 | Inside | Rigid | 10/26/2005 | Aggregate | None | 8:04:00 AM | Sand | 481.7 | 4 | 0.1 | 0.1 | 0.1 |  | 09/30/1991 |  | MnROAD Low Volume Road | 5140 | 137657
36-O-1991 | 36 | Outside | Rigid | 10/26/2005 | Aggregate | None | 8:07:00 AM | Sand | 481.7 | 4 | 0.1 | 0.1 | 0.1 |  | 09/30/1991 |  | MnROAD Low Volume Road | 5140 | 41086
36-I-1991 | 36 | Inside | Rigid | 03/10/2006 | Aggregate | None | 10:51:00 AM | Sand | 483.2 | 1 | 0.1 | 0.1 | 0.1 |  | 09/30/1991 |  | MnROAD Low Volume Road | 5275 | 142088
36-O-1991 | 36 | Outside | Rigid | 03/10/2006 | Aggregate | None | 10:55:00 AM | Sand | 481.6 | 1 | 0.1 | 0.1 | 0.1 |  | 09/30/1991 |  | MnROAD Low Volume Road | 5275 | 42214
36-I-1991 | 36 | Inside | Rigid | 04/10/2006 | Aggregate | None | 12:56:00 PM | Sand | 480.2 | 2 | 0.1 | 0.1 | 0.1 |  | 09/30/1991 |  | MnROAD Low Volume Road | 5306 | 143629
36-O-1991 | 36 | Outside | Rigid | 04/10/2006 | Aggregate | None | 12:59:00 PM | Sand | 478 | 2 | 0.1 | 0.1 | 0.1 |  | 09/30/1991 |  | MnROAD Low Volume Road | 5306 | 42777
36-I-1991 | 36 | Inside | Rigid | 10/05/2006 | Aggregate | None | 7:39:00 AM | Sand | 480.5 | 3 | 0.1 | 0.1 | 0.1 |  | 09/30/1991 |  | MnROAD Low Volume Road | 5484 | 147113
36-O-1991 | 36 | Outside | Rigid | 10/05/2006 | Aggregate | None | 7:43:00 AM | Sand | 480.5 | 3 | 0.1 | 0.1 | 0.1 |  | 09/30/1991 |  | MnROAD Low Volume Road | 5484 | 44070
36-I-1991 | 36 | Inside | Rigid | 04/23/2007 | Aggregate | None | 12:10:00 PM | Sand | 482.6 | 1 | 0.1 | 0.1 | 0.1 |  | 09/30/1991 |  | MnROAD Low Volume Road | 5684 | 155087
36-O-1991 | 36 | Outside | Rigid | 04/23/2007 | Aggregate | None | 12:15:00 PM | Sand | 483.2 | 1 | 0.1 | 0.1 | 0.1 |  | 09/30/1991 |  | MnROAD Low Volume Road | 5684 | 46351
36-I-1991 | 36 | Inside | Rigid | 11/21/2007 | Aggregate | None | 9:32:00 AM | Sand | 481.9 | 2 | 0.1 | 0.3 | 0.2 |  | 09/30/1991 |  | MnROAD Low Volume Road | 5896 | 156748
36-O-1991 | 36 | Outside | Rigid | 11/21/2007 | Aggregate | None | 9:37:00 AM | Sand | 484.2 | 2 | 0.1 | 0.1 | 0.1 |  | 09/30/1991 |  | MnROAD Low Volume Road | 5896 | 46612
36-I-1991 | 36 | Inside | Rigid | 04/15/2008 | Aggregate | None | 1:39:00 PM | Sand | 477.5 | 2 | 0.1 | 0.1 | 0.1 |  | 09/30/1991 |  | MnROAD Low Volume Road | 6042 | 162788
36-O-1991 | 36 | Outside | Rigid | 04/15/2008 | Aggregate | None | 1:27:00 PM | Sand | 471.5 | 2 | 0.1 | 0.1 | 0.1 |  | 09/30/1991 |  | MnROAD Low Volume Road | 6042 | 46612
36-I-1991 | 36 | Inside | Rigid | 08/22/2018 | Aggregate | None | 7:48:00 AM | Sand | 480 | 3 | 0.1 | 0.2 | 0.1 |  | 09/30/1991 |  | MnROAD Low Volume Road | 9823 | 282072
36-O-1991 | 36 | Outside | Rigid | 08/22/2018 | Aggregate | None | 7:13:00 AM | Sand | 480 | 1 | 0.1 | 0.1 | 0.1 |  | 09/30/1991 |  | MnROAD Low Volume Road | 9823 | 46612
36-O-1991 | 36 | Outside | Rigid | 08/22/2018 | Aggregate | None | 7:19:00 AM | Sand | 480 | 2 | 0.1 | 0.1 | 0.1 |  | 09/30/1991 |  | MnROAD Low Volume Road | 9823 | 46612
36-O-1991 | 36 | Outside | Rigid | 08/22/2018 | Aggregate | None | 7:25:00 AM | Sand | 480 | 3 | 0 | 0.1 | 0.1 |  | 09/30/1991 |  | MnROAD Low Volume Road | 9823 | 46612
36-I-1991 | 36 | Inside | Rigid | 11/01/2018 | Aggregate | None | 11:07:00 AM | Sand | 480 | 1 | 0.1 | 0.2 | 0.1 |  | 09/30/1991 |  | MnROAD Low Volume Road | 9894 | 284927
36-I-1991 | 36 | Inside | Rigid | 11/01/2018 | Aggregate | None | 11:11:00 AM | Sand | 480 | 2 | 0.1 | 0.1 | 0.1 |  | 09/30/1991 |  | MnROAD Low Volume Road | 9894 | 284927
36-I-1991 | 36 | Inside | Rigid | 11/01/2018 | Aggregate | None | 11:17:00 AM | Sand | 480 | 3 | 0.1 | 0.1 | 0.1 |  | 09/30/1991 |  | MnROAD Low Volume Road | 9894 | 284927
36-O-1991 | 36 | Outside | Rigid | 11/01/2018 | Aggregate | None | 11:38:00 AM | Sand | 480 | 1 | 0 | 0.1 | 0.1 |  | 09/30/1991 |  | MnROAD Low Volume Road | 9894 | 46612
36-O-1991 | 36 | Outside | Rigid | 11/01/2018 | Aggregate | None | 11:45:00 AM | Sand | 480 | 2 | 0 | 0.1 | 0.1 |  | 09/30/1991 |  | MnROAD Low Volume Road | 9894 | 46612
36-O-1991 | 36 | Outside | Rigid | 11/01/2018 | Aggregate | None | 11:50:00 AM | Sand | 480 | 3 | 0 | 0.2 | 0.1 |  | 09/30/1991 |  | MnROAD Low Volume Road | 9894 | 46612
36-I-1991 | 36 | Inside | Rigid | 07/03/2019 | Aggregate | None | 7:23:00 AM | Sand | 480 | 1 | 0.1 | 0.1 | 0.1 |  | 09/30/1991 |  | MnROAD Low Volume Road | 10138 | 291136
36-O-1991 | 36 | Outside | Rigid | 07/03/2019 | Aggregate | None | 7:18:00 AM | Sand | 480 | 1 | 0 | 0.1 | 0.1 |  | 09/30/1991 |  | MnROAD Low Volume Road | 10138 | 46612
36-I-1991 | 36 | Inside | Rigid | 09/24/2019 | Aggregate | None | 9:46:00 AM | Sand | 480 | 1 | 0.1 | 0.1 | 0.1 |  | 09/30/1991 |  | MnROAD Low Volume Road | 10221 | 291136
36-I-1991 | 36 | Inside | Rigid | 09/24/2019 | Aggregate | None | 9:51:00 AM | Sand | 480 | 2 | 0.1 | 0.1 | 0.1 |  | 09/30/1991 |  | MnROAD Low Volume Road | 10221 | 291136
36-I-1991 | 36 | Inside | Rigid | 09/24/2019 | Aggregate | None | 9:56:00 AM | Sand | 480 | 3 | 0.1 | 0.2 | 0.1 |  | 09/30/1991 |  | MnROAD Low Volume Road | 10221 | 291136
36-O-1991 | 36 | Outside | Rigid | 09/24/2019 | Aggregate | None | 9:20:00 AM | Sand | 480 | 1 | 0.1 | 0.1 | 0.1 |  | 09/30/1991 |  | MnROAD Low Volume Road | 10221 | 46612
36-O-1991 | 36 | Outside | Rigid | 09/24/2019 | Aggregate | None | 9:32:00 AM | Sand | 480 | 2 | 0.1 | 0.1 | 0.1 |  | 09/30/1991 |  | MnROAD Low Volume Road | 10221 | 46612
36-O-1991 | 36 | Outside | Rigid | 09/24/2019 | Aggregate | None | 9:37:00 AM | Sand | 480 | 3 | 0.1 | 0.2 | 0.1 |  | 09/30/1991 |  | MnROAD Low Volume Road | 10221 | 46612
36-I-1991 | 36 | Inside | Rigid | 08/06/2020 | Aggregate | None | 1:57:00 PM | Sand | 480 | 1 | 0 | 0.1 | 0.1 |  | 09/30/1991 |  | MnROAD Low Volume Road | 10538 | 307545
36-I-1991 | 36 | Inside | Rigid | 08/06/2020 | Aggregate | None | 2:04:00 PM | Sand | 480 | 2 | 0.1 | 0.1 | 0.1 |  | 09/30/1991 |  | MnROAD Low Volume Road | 10538 | 307545
36-I-1991 | 36 | Inside | Rigid | 08/06/2020 | Aggregate | None | 2:14:00 PM | Sand | 480 | 3 | 0.1 | 0.1 | 0.1 |  | 09/30/1991 |  | MnROAD Low Volume Road | 10538 | 307545
36-O-1991 | 36 | Outside | Rigid | 08/06/2020 | Aggregate | None | 1:42:00 PM | Sand | 480 | 2 | 0 | 0.1 | 0.1 |  | 09/30/1991 |  | MnROAD Low Volume Road | 10538 | 46612
36-O-1991 | 36 | Outside | Rigid | 08/06/2020 | Aggregate | None | 1:38:00 PM | Sand | 480 | 3 | 0 | 0.1 | 0.1 |  | 09/30/1991 |  | MnROAD Low Volume Road | 10538 | 46612
36-I-1991 | 36 | Inside | Rigid | 08/27/2020 | Aggregate | None | 1:23:00 PM | Sand | 480 | 1 | 0 | 0.2 | 0.1 |  | 09/30/1991 |  | MnROAD Low Volume Road | 10559 | 308452
36-I-1991 | 36 | Inside | Rigid | 08/27/2020 | Aggregate | None | 1:33:00 PM | Sand | 480 | 2 | 0 | 0.2 | 0.1 |  | 09/30/1991 |  | MnROAD Low Volume Road | 10559 | 308452
36-I-1991 | 36 | Inside | Rigid | 08/27/2020 | Aggregate | None | 1:39:00 PM | Sand | 480 | 3 | 0 | 0.2 | 0.1 |  | 09/30/1991 |  | MnROAD Low Volume Road | 10559 | 308452
36-O-1991 | 36 | Outside | Rigid | 08/27/2020 | Aggregate | None | 1:51:00 PM | Sand | 480 | 1 | 0 | 0.2 | 0.1 |  | 09/30/1991 |  | MnROAD Low Volume Road | 10559 | 46612
36-O-1991 | 36 | Outside | Rigid | 08/27/2020 | Aggregate | None | 1:58:00 PM | Sand | 480 | 2 | 0 | 0.2 | 0.1 |  | 09/30/1991 |  | MnROAD Low Volume Road | 10559 | 46612
36-O-1991 | 36 | Outside | Rigid | 08/27/2020 | Aggregate | None | 2:08:00 PM | Sand | 480 | 3 | 0 | 0.1 | 0.1 |  | 09/30/1991 |  | MnROAD Low Volume Road | 10559 | 46612
36-I-1991 | 36 | Inside | Rigid | 10/15/2020 | Aggregate | None | 1:48:00 PM | Sand | 480 | 1 | 0 | 0.2 | 0.1 |  | 09/30/1991 |  | MnROAD Low Volume Road | 10608 | 310557
36-I-1991 | 36 | Inside | Rigid | 10/15/2020 | Aggregate | None | 1:53:00 PM | Sand | 480 | 2 | 0 | 0.2 | 0.1 |  | 09/30/1991 |  | MnROAD Low Volume Road | 10608 | 310557
36-I-1991 | 36 | Inside | Rigid | 10/15/2020 | Aggregate | None | 1:58:00 PM | Sand | 480 | 3 | 0 | 0.2 | 0.1 |  | 09/30/1991 |  | MnROAD Low Volume Road | 10608 | 310557
36-O-1991 | 36 | Outside | Rigid | 10/15/2020 | Aggregate | None | 9:31:00 AM | Sand | 480 | 1 | 0 | 0.1 | 0.1 |  | 09/30/1991 |  | MnROAD Low Volume Road | 10608 | 46612
36-O-1991 | 36 | Outside | Rigid | 10/15/2020 | Aggregate | None | 9:36:00 AM | Sand | 480 | 2 | 0 | 0.1 | 0.1 |  | 09/30/1991 |  | MnROAD Low Volume Road | 10608 | 46612
36-O-1991 | 36 | Outside | Rigid | 10/15/2020 | Aggregate | None | 9:41:00 AM | Sand | 480 | 3 | 0 | 0.1 | 0.1 |  | 09/30/1991 |  | MnROAD Low Volume Road | 10608 | 46612
36-O-1991 | 36 | Outside | Rigid | 10/15/2020 | Aggregate | None | 2:03:00 PM | Sand | 480 | 4 | 0 | 0.1 | 0.1 |  | 09/30/1991 |  | MnROAD Low Volume Road | 10608 | 46612
36-I-1991 | 36 | Inside | Rigid | 11/04/2020 | Aggregate | None | 11:08:00 AM | Sand | 480 | 1 | 0.1 | 0.1 | 0.1 |  | 09/30/1991 |  | MnROAD Low Volume Road | 10628 | 312010
36-I-1991 | 36 | Inside | Rigid | 11/04/2020 | Aggregate | None | 11:12:00 AM | Sand | 480 | 2 | 0.1 | 0.2 | 0.1 |  | 09/30/1991 |  | MnROAD Low Volume Road | 10628 | 312010
36-I-1991 | 36 | Inside | Rigid | 11/04/2020 | Aggregate | None | 11:17:00 AM | Sand | 480 | 3 | 0.1 | 0.1 | 0.1 |  | 09/30/1991 |  | MnROAD Low Volume Road | 10628 | 312010
36-O-1991 | 36 | Outside | Rigid | 11/04/2020 | Aggregate | None | 11:25:00 AM | Sand | 480 | 1 | 0.1 | 0.1 | 0.1 |  | 09/30/1991 |  | MnROAD Low Volume Road | 10628 | 46612
36-O-1991 | 36 | Outside | Rigid | 11/04/2020 | Aggregate | None | 11:29:00 AM | Sand | 480 | 2 | 0.1 | 0.1 | 0.1 |  | 09/30/1991 |  | MnROAD Low Volume Road | 10628 | 46612
36-O-1991 | 36 | Outside | Rigid | 11/04/2020 | Aggregate | None | 11:33:00 AM | Sand | 480 | 3 | 0.1 | 0.1 | 0.1 |  | 09/30/1991 |  | MnROAD Low Volume Road | 10628 | 46612
36-I-1991 | 36 | Inside | Rigid | 04/16/2021 | Aggregate | None | 11:14:00 AM | Sand | 480 | 1 | 0 | 0.1 | 0.1 |  | 09/30/1991 |  | MnROAD Low Volume Road | 10791 | 314072
36-I-1991 | 36 | Inside | Rigid | 04/16/2021 | Aggregate | None | 11:18:00 AM | Sand | 480 | 2 | 0 | 0.1 | 0.1 |  | 09/30/1991 |  | MnROAD Low Volume Road | 10791 | 314072
36-I-1991 | 36 | Inside | Rigid | 04/16/2021 | Aggregate | None | 11:22:00 AM | Sand | 480 | 3 | 0.1 | 0.1 | 0.1 |  | 09/30/1991 |  | MnROAD Low Volume Road | 10791 | 314072
36-O-1991 | 36 | Outside | Rigid | 04/16/2021 | Aggregate | None | 11:32:00 AM | Sand | 480 | 1 | 0.2 | 0 | 0.1 |  | 09/30/1991 |  | MnROAD Low Volume Road | 10791 | 46612
36-O-1991 | 36 | Outside | Rigid | 04/16/2021 | Aggregate | None | 11:36:00 AM | Sand | 480 | 2 | 0.1 | 0 | 0.1 |  | 09/30/1991 |  | MnROAD Low Volume Road | 10791 | 46612
36-O-1991 | 36 | Outside | Rigid | 11/08/2013 | Aggregate | None | 11:25:00 AM | Sand | 484.4 | 1 | 0 | 0.1 | 0.1 |  | 09/30/1991 |  | MnROAD Low Volume Road | 8075 | 46612
36-I-1991 | 36 | Inside | Rigid | 04/22/2014 | Aggregate | None | 1:28:00 PM | Sand | 483.7 | 1 | 0.1 | 0.1 | 0.1 |  | 09/30/1991 |  | MnROAD Low Volume Road | 8240 | 221587
36-O-1991 | 36 | Outside | Rigid | 04/22/2014 | Aggregate | None | 1:36:00 PM | Sand | 485.6 | 1 | 0 | 0 | 0 |  | 09/30/1991 |  | MnROAD Low Volume Road | 8240 | 46612
36-I-1991 | 36 | Inside | Rigid | 10/10/2014 | Aggregate | None | 2:38:00 PM | Sand | 475 | 1 | 0 | 0.1 | 0.1 |  | 09/30/1991 |  | MnROAD Low Volume Road | 8411 | 227739
36-O-1991 | 36 | Outside | Rigid | 10/10/2014 | Aggregate | None | 2:41:00 PM | Sand | 476.7 | 1 | 0 | 0.1 | 0.1 |  | 09/30/1991 |  | MnROAD Low Volume Road | 8411 | 46612
36-I-1991 | 36 | Inside | Rigid | 05/06/2015 | Aggregate | None | 12:30:00 PM | Sand | 486 | 1 | 0 | 0.1 | 0.1 |  | 09/30/1991 |  | MnROAD Low Volume Road | 8619 | 237490
36-O-1991 | 36 | Outside | Rigid | 05/06/2015 | Aggregate | None | 12:34:00 PM | Sand | 473.5 | 1 | 0 | 0.1 | 0.1 |  | 09/30/1991 |  | MnROAD Low Volume Road | 8619 | 46612
36-I-1991 | 36 | Inside | Rigid | 11/13/2015 | Aggregate | None | 12:31:00 PM | Sand | 479.8 | 1 | 0.1 | 0.2 | 0.1 |  | 09/30/1991 |  | MnROAD Low Volume Road | 8810 | 242032
36-O-1991 | 36 | Outside | Rigid | 11/13/2015 | Aggregate | None | 12:35:00 PM | Sand | 474.5 | 1 | 0.1 | 0.1 | 0.1 |  | 09/30/1991 |  | MnROAD Low Volume Road | 8810 | 46612
36-I-1991 | 36 | Inside | Rigid | 11/03/2017 | Aggregate | None | 1:36:00 PM | Sand | 500 | 1 | 0.1 | 0.2 | 0.1 |  | 09/30/1991 |  | MnROAD Low Volume Road | 9531 | 269233
36-I-1991 | 36 | Inside | Rigid | 11/03/2017 | Aggregate | None | 1:36:00 PM | Sand | 473.2 | 1 | 0.1 | 0.2 | 0.1 |  | 09/30/1991 |  | MnROAD Low Volume Road | 9531 | 269233
36-I-1991 | 36 | Inside | Rigid | 11/03/2017 | Aggregate | None | 1:36:00 PM | Sand | 500 | 1 | 0.1 | 0.2 | 0.1 |  | 09/30/1991 |  | MnROAD Low Volume Road | 9531 | 269233
36-O-1991 | 36 | Outside | Rigid | 11/03/2017 | Aggregate | None | 1:58:00 PM | Sand | 475.5 | 1 | 0.1 | 0.1 | 0.1 |  | 09/30/1991 |  | MnROAD Low Volume Road | 9531 | 46612
36-O-1991 | 36 | Outside | Rigid | 11/03/2017 | Aggregate | None | 1:58:00 PM | Sand | 500 | 2 | 0.1 | 0.2 | 0.1 |  | 09/30/1991 |  | MnROAD Low Volume Road | 9531 | 46612
36-O-1991 | 36 | Outside | Rigid | 11/03/2017 | Aggregate | None | 1:58:00 PM | Sand | 503.4 | 2 | 0.1 | 0.1 | 0.1 |  | 09/30/1991 |  | MnROAD Low Volume Road | 9531 | 46612
36-I-1991 | 36 | Inside | Rigid | 11/30/2017 | Aggregate | None | 9:15:00 AM | Sand | 501.1 | 1 | 0.1 | 0.2 | 0.2 |  | 09/30/1991 |  | MnROAD Low Volume Road | 9558 | 270720
36-I-1991 | 36 | Inside | Rigid | 11/30/2017 | Aggregate | None | 9:15:00 AM | Sand | 505.5 | 2 | 0.1 | 0.2 | 0.1 |  | 09/30/1991 |  | MnROAD Low Volume Road | 9558 | 270720
36-O-1991 | 36 | Outside | Rigid | 09/01/2021 | Aggregate | None | 10:04:00 AM | Sand | 480 | 2 | 0 | 0 | 0 |  | 09/30/1991 |  | MnROAD Low Volume Road | 10929 | 46612
36-O-1991 | 36 | Outside | Rigid | 09/01/2021 | Aggregate | None | 10:09:00 AM | Sand | 480 | 3 | 0 | 0 | 0 |  | 09/30/1991 |  | MnROAD Low Volume Road | 10929 | 46612
36-I-1991 | 36 | Inside | Rigid | 10/07/2021 | Aggregate | None | 3:46:00 PM | Sand | 480 | 2 | 0.1 | 0.1 | 0.1 |  | 09/30/1991 |  | MnROAD Low Volume Road | 10965 | 324627
36-I-1991 | 36 | Inside | Rigid | 10/07/2021 | Aggregate | None | 3:54:00 PM | Sand | 480 | 3 | 0.1 | 0.1 | 0.1 |  | 09/30/1991 |  | MnROAD Low Volume Road | 10965 | 324627
36-O-1991 | 36 | Outside | Rigid | 10/07/2021 | Aggregate | None | 3:57:00 PM | Sand | 480 | 1 | 0.1 | 0.1 | 0.1 |  | 09/30/1991 |  | MnROAD Low Volume Road | 10965 | 46612
36-O-1991 | 36 | Outside | Rigid | 10/07/2021 | Aggregate | None | 4:01:00 PM | Sand | 480 | 2 | 0 | 0 | 0 |  | 09/30/1991 |  | MnROAD Low Volume Road | 10965 | 46612
36-O-1991 | 36 | Outside | Rigid | 10/07/2021 | Aggregate | None | 4:05:00 PM | Sand | 480 | 3 | 0 | 0.1 | 0 |  | 09/30/1991 |  | MnROAD Low Volume Road | 10965 | 46612
36-I-1991 | 36 | Inside | Rigid | 10/22/2021 | Aggregate | None | 3:13:00 PM | Sand | 480 | 1 | 0.1 | 0.1 | 0.1 |  | 09/30/1991 |  | MnROAD Low Volume Road | 10980 | 325742
36-I-1991 | 36 | Inside | Rigid | 10/22/2021 | Aggregate | None | 3:18:00 PM | Sand | 480 | 2 | 0 | 0.1 | 0.1 |  | 09/30/1991 |  | MnROAD Low Volume Road | 10980 | 325742
36-I-1991 | 36 | Inside | Rigid | 10/22/2021 | Aggregate | None | 3:22:00 PM | Sand | 480 | 3 | 0.1 | 0.1 | 0.1 |  | 09/30/1991 |  | MnROAD Low Volume Road | 10980 | 325742
36-O-1991 | 36 | Outside | Rigid | 10/22/2021 | Aggregate | None | 3:26:00 PM | Sand | 480 | 1 | 0.1 | 0 | 0 |  | 09/30/1991 |  | MnROAD Low Volume Road | 10980 | 46612
36-O-1991 | 36 | Outside | Rigid | 10/22/2021 | Aggregate | None | 3:31:00 PM | Sand | 480 | 2 | 0 | 0 | 0 |  | 09/30/1991 |  | MnROAD Low Volume Road | 10980 | 46612
36-O-1991 | 36 | Outside | Rigid | 10/22/2021 | Aggregate | None | 3:35:00 PM | Sand | 480 | 3 | 0.1 | 0 | 0 |  | 09/30/1991 |  | MnROAD Low Volume Road | 10980 | 46612
36-I-1991 | 36 | Inside | Rigid | 11/19/2021 | Aggregate | None | 12:33:00 PM | Sand | 480 | 1 | 0.1 | 0.1 | 0.1 |  | 09/30/1991 |  | MnROAD Low Volume Road | 11008 | 327065
36-I-1991 | 36 | Inside | Rigid | 11/19/2021 | Aggregate | None | 12:45:00 PM | Sand | 480 | 2 | 0.1 | 0.1 | 0.1 |  | 09/30/1991 |  | MnROAD Low Volume Road | 11008 | 327065
36-I-1991 | 36 | Inside | Rigid | 11/19/2021 | Aggregate | None | 12:50:00 PM | Sand | 480 | 3 | 0.1 | 0.1 | 0.1 |  | 09/30/1991 |  | MnROAD Low Volume Road | 11008 | 327065
36-O-1991 | 36 | Outside | Rigid | 11/19/2021 | Aggregate | None | 12:53:00 PM | Sand | 480 | 1 | 0 | 0.1 | 0.1 |  | 09/30/1991 |  | MnROAD Low Volume Road | 11008 | 46612
36-O-1991 | 36 | Outside | Rigid | 11/19/2021 | Aggregate | None | 12:58:00 PM | Sand | 480 | 2 | 0 | 0.1 | 0.1 |  | 09/30/1991 |  | MnROAD Low Volume Road | 11008 | 46612
36-O-1991 | 36 | Outside | Rigid | 11/19/2021 | Aggregate | None | 1:03:00 PM | Sand | 480 | 3 | 0 | 0.1 | 0.1 |  | 09/30/1991 |  | MnROAD Low Volume Road | 11008 | 46612
36-I-1991 | 36 | Inside | Rigid | 07/16/2021 | Aggregate | None | 10:14:00 AM | Sand | 480 | 2 | 0.1 | 0.1 | 0.1 |  | 09/30/1991 |  | MnROAD Low Volume Road | 10882 | 318616
36-I-1991 | 36 | Inside | Rigid | 07/16/2021 | Aggregate | None | 10:19:00 AM | Sand | 480 | 3 | 0.1 | 0.1 | 0.1 |  | 09/30/1991 |  | MnROAD Low Volume Road | 10882 | 318616
36-O-1991 | 36 | Outside | Rigid | 07/16/2021 | Aggregate | None | 10:21:00 AM | Sand | 480 | 1 | 0 | 0.1 | 0.1 |  | 09/30/1991 |  | MnROAD Low Volume Road | 10882 | 46612
36-O-1991 | 36 | Outside | Rigid | 07/16/2021 | Aggregate | None | 10:26:00 AM | Sand | 480 | 2 | 0 | 0.1 | 0.1 |  | 09/30/1991 |  | MnROAD Low Volume Road | 10882 | 46612
36-O-1991 | 36 | Outside | Rigid | 07/16/2021 | Aggregate | None | 10:31:00 AM | Sand | 480 | 3 | 0 | 0.1 | 0.1 |  | 09/30/1991 |  | MnROAD Low Volume Road | 10882 | 46612
36-I-1991 | 36 | Inside | Rigid | 08/03/2021 | Aggregate | None | 3:48:00 PM | Sand | 480 | 1 | 0.1 | 0.1 | 0.1 |  | 09/30/1991 |  | MnROAD Low Volume Road | 10900 | 319858
36-I-1991 | 36 | Inside | Rigid | 08/03/2021 | Aggregate | None | 3:53:00 PM | Sand | 480 | 2 | 0.1 | 0.1 | 0.1 |  | 09/30/1991 |  | MnROAD Low Volume Road | 10900 | 319858
36-I-1991 | 36 | Inside | Rigid | 08/03/2021 | Aggregate | None | 3:57:00 PM | Sand | 480 | 3 | 0.1 | 0.1 | 0.1 |  | 09/30/1991 |  | MnROAD Low Volume Road | 10900 | 319858
36-O-1991 | 36 | Outside | Rigid | 08/03/2021 | Aggregate | None | 3:59:00 PM | Sand | 480 | 1 | 0 | 0.1 | 0.1 |  | 09/30/1991 |  | MnROAD Low Volume Road | 10900 | 46612
36-O-1991 | 36 | Outside | Rigid | 08/03/2021 | Aggregate | None | 4:03:00 PM | Sand | 480 | 2 | 0 | 0.1 | 0.1 |  | 09/30/1991 |  | MnROAD Low Volume Road | 10900 | 46612
36-I-1991 | 36 | Inside | Rigid | 09/01/2021 | Aggregate | None | 9:39:00 AM | Sand | 480 | 1 | 0.1 | 0.1 | 0.1 |  | 09/30/1991 |  | MnROAD Low Volume Road | 10929 | 321718
36-I-1991 | 36 | Inside | Rigid | 09/01/2021 | Aggregate | None | 9:43:00 AM | Sand | 480 | 2 | 0.1 | 0.1 | 0.1 |  | 09/30/1991 |  | MnROAD Low Volume Road | 10929 | 321718
36-I-1991 | 36 | Inside | Rigid | 09/01/2021 | Aggregate | None | 9:48:00 AM | Sand | 480 | 3 | 0.1 | 0.1 | 0.1 |  | 09/30/1991 |  | MnROAD Low Volume Road | 10929 | 321718
36-O-1991 | 36 | Outside | Rigid | 09/01/2021 | Aggregate | None | 9:58:00 AM | Sand | 480 | 1 | 0 | 0.1 | 0.1 |  | 09/30/1991 |  | MnROAD Low Volume Road | 10929 | 46612
36-O-1991 | 36 | Outside | Rigid | 04/16/2021 | Aggregate | None | 11:40:00 AM | Sand | 480 | 3 | 0.2 | 0.1 | 0.1 |  | 09/30/1991 |  | MnROAD Low Volume Road | 10791 | 46612
36-I-1991 | 36 | Inside | Rigid | 05/12/2021 | Aggregate | None | 12:18:00 PM | Sand | 480 | 1 | 0.1 | 0.1 | 0.1 |  | 09/30/1991 |  | MnROAD Low Volume Road | 10817 | 314703
36-I-1991 | 36 | Inside | Rigid | 05/12/2021 | Aggregate | None | 12:23:00 PM | Sand | 480 | 2 | 0.1 | 0.1 | 0.1 |  | 09/30/1991 |  | MnROAD Low Volume Road | 10817 | 314703
36-I-1991 | 36 | Inside | Rigid | 05/12/2021 | Aggregate | None | 12:27:00 PM | Sand | 480 | 3 | 0.1 | 0.1 | 0.1 |  | 09/30/1991 |  | MnROAD Low Volume Road | 10817 | 314703
36-O-1991 | 36 | Outside | Rigid | 05/12/2021 | Aggregate | None | 12:21:00 PM | Sand | 480 | 1 | 0.2 | 0.1 | 0.1 |  | 09/30/1991 |  | MnROAD Low Volume Road | 10817 | 46612
36-O-1991 | 36 | Outside | Rigid | 05/12/2021 | Aggregate | None | 12:25:00 PM | Sand | 480 | 2 | 0.2 | 0.1 | 0.1 |  | 09/30/1991 |  | MnROAD Low Volume Road | 10817 | 46612
36-O-1991 | 36 | Outside | Rigid | 05/12/2021 | Aggregate | None | 12:30:00 PM | Sand | 480 | 3 | 0.2 | 0.1 | 0.1 |  | 09/30/1991 |  | MnROAD Low Volume Road | 10817 | 46612
36-I-1991 | 36 | Inside | Rigid | 07/02/2021 | Aggregate | None | 1:49:00 PM | Sand | 480 | 1 | 0 | 0.1 | 0.1 |  | 09/30/1991 |  | MnROAD Low Volume Road | 10868 | 317736
36-I-1991 | 36 | Inside | Rigid | 07/02/2021 | Aggregate | None | 1:53:00 PM | Sand | 480 | 2 | 0 | 0.1 | 0.1 |  | 09/30/1991 |  | MnROAD Low Volume Road | 10868 | 317736
36-I-1991 | 36 | Inside | Rigid | 07/02/2021 | Aggregate | None | 1:58:00 PM | Sand | 480 | 3 | 0.1 | 0.1 | 0.1 |  | 09/30/1991 |  | MnROAD Low Volume Road | 10868 | 317736
36-O-1991 | 36 | Outside | Rigid | 07/02/2021 | Aggregate | None | 2:00:00 PM | Sand | 480 | 1 | 0 | 0.1 | 0.1 |  | 09/30/1991 |  | MnROAD Low Volume Road | 10868 | 46612
36-O-1991 | 36 | Outside | Rigid | 07/02/2021 | Aggregate | None | 2:04:00 PM | Sand | 480 | 2 | 0 | 0 | 0 |  | 09/30/1991 |  | MnROAD Low Volume Road | 10868 | 46612
36-O-1991 | 36 | Outside | Rigid | 07/02/2021 | Aggregate | None | 2:09:00 PM | Sand | 480 | 3 | 0 | 0.1 | 0 |  | 09/30/1991 |  | MnROAD Low Volume Road | 10868 | 46612
36-I-1991 | 36 | Inside | Rigid | 07/16/2021 | Aggregate | None | 10:10:00 AM | Sand | 480 | 1 | 0.1 | 0.1 | 0.1 |  | 09/30/1991 |  | MnROAD Low Volume Road | 10882 | 318616
36-O-1991 | 36 | Outside | Rigid | 07/09/2018 | Aggregate | None | 3:04:00 AM | Sand | 479.7 | 1 | 0 | 0.1 | 0.1 |  | 09/30/1991 |  | MnROAD Low Volume Road | 9779 | 46612
36-O-1991 | 36 | Outside | Rigid | 07/09/2018 | Aggregate | None | 3:10:00 AM | Sand | 482.1 | 2 | 0 | 0.1 | 0.1 |  | 09/30/1991 |  | MnROAD Low Volume Road | 9779 | 46612
36-O-1991 | 36 | Outside | Rigid | 07/09/2018 | Aggregate | None | 3:16:00 AM | Sand | 475.9 | 3 | 0.1 | 0.1 | 0.1 |  | 09/30/1991 |  | MnROAD Low Volume Road | 9779 | 46612
36-I-1991 | 36 | Inside | Rigid | 07/26/2018 | Aggregate | None | 11:01:00 AM | Sand | 480 | 1 | 0.1 | 0.1 | 0.1 |  | 09/30/1991 |  | MnROAD Low Volume Road | 9796 | 281172
36-I-1991 | 36 | Inside | Rigid | 07/26/2018 | Aggregate | None | 11:07:00 AM | Sand | 480 | 2 | 0.1 | 0.1 | 0.1 |  | 09/30/1991 |  | MnROAD Low Volume Road | 9796 | 281172
36-I-1991 | 36 | Inside | Rigid | 07/26/2018 | Aggregate | None | 11:14:00 AM | Sand | 480 | 3 | 0.1 | 0.1 | 0.1 |  | 09/30/1991 |  | MnROAD Low Volume Road | 9796 | 281172
36-O-1991 | 36 | Outside | Rigid | 07/26/2018 | Aggregate | None | 10:35:00 AM | Sand | 480 | 1 | 0 | 0.1 | 0.1 |  | 09/30/1991 |  | MnROAD Low Volume Road | 9796 | 46612
36-O-1991 | 36 | Outside | Rigid | 07/26/2018 | Aggregate | None | 10:46:00 AM | Sand | 480 | 2 | 0.1 | 0.1 | 0.1 |  | 09/30/1991 |  | MnROAD Low Volume Road | 9796 | 46612
36-O-1991 | 36 | Outside | Rigid | 07/26/2018 | Aggregate | None | 10:52:00 AM | Sand | 480 | 3 | 0 | 0.1 | 0.1 |  | 09/30/1991 |  | MnROAD Low Volume Road | 9796 | 46612
36-I-1991 | 36 | Inside | Rigid | 08/08/2018 | Aggregate | None | 10:31:00 AM | Sand | 480 | 1 | 0.1 | 0.1 | 0.1 |  | 09/30/1991 |  | MnROAD Low Volume Road | 9809 | 281508
36-I-1991 | 36 | Inside | Rigid | 08/08/2018 | Aggregate | None | 10:37:00 AM | Sand | 480 | 2 | 0.1 | 0.1 | 0.1 |  | 09/30/1991 |  | MnROAD Low Volume Road | 9809 | 281508
36-I-1991 | 36 | Inside | Rigid | 08/08/2018 | Aggregate | None | 10:56:00 AM | Sand | 480 | 3 | 0.1 | 0.1 | 0.1 |  | 09/30/1991 |  | MnROAD Low Volume Road | 9809 | 281508
36-O-1991 | 36 | Outside | Rigid | 08/08/2018 | Aggregate | None | 11:03:00 AM | Sand | 480 | 1 | 0 | 0.1 | 0.1 |  | 09/30/1991 |  | MnROAD Low Volume Road | 9809 | 46612
36-O-1991 | 36 | Outside | Rigid | 08/08/2018 | Aggregate | None | 12:19:00 PM | Sand | 480 | 2 | 0.1 | 0.1 | 0.1 |  | 09/30/1991 |  | MnROAD Low Volume Road | 9809 | 46612
36-O-1991 | 36 | Outside | Rigid | 08/08/2018 | Aggregate | None | 12:12:00 PM | Sand | 480 | 3 | 0 | 0.1 | 0.1 |  | 09/30/1991 |  | MnROAD Low Volume Road | 9809 | 46612
36-I-1991 | 36 | Inside | Rigid | 08/22/2018 | Aggregate | None | 7:35:00 AM | Sand | 480 | 1 | 0.1 | 0.1 | 0.1 |  | 09/30/1991 |  | MnROAD Low Volume Road | 9823 | 282072
36-I-1991 | 36 | Inside | Rigid | 08/22/2018 | Aggregate | None | 7:42:00 AM | Sand | 480 | 2 | 0.1 | 0.1 | 0.1 |  | 09/30/1991 |  | MnROAD Low Volume Road | 9823 | 282072
37-I-1991 | 37 | Inside | Rigid | 09/21/2001 | Aggregate | None |  | Sand | 496.1 | 1 |  |  | 0 |  | 09/30/1991 |  | MnROAD Low Volume Road | 3644 | 93670
37-O-1991 | 37 | Outside | Rigid | 09/21/2001 | Aggregate | None |  | Sand | 495.1 | 1 |  |  | 0 |  | 09/30/1991 | 06/19/2007 | MnROAD Low Volume Road | 3644 | 27569
37-I-1991 | 37 | Inside | Rigid | 10/19/2001 | Aggregate | None |  | Sand | 495 | 1 |  |  | 0.1 |  | 09/30/1991 |  | MnROAD Low Volume Road | 3672 | 93670
37-O-1991 | 37 | Outside | Rigid | 10/19/2001 | Aggregate | None |  | Sand | 497.1 | 1 |  |  | 0 |  | 09/30/1991 | 06/19/2007 | MnROAD Low Volume Road | 3672 | 27569
37-I-1991 | 37 | Inside | Rigid | 12/21/2001 | Aggregate | None |  | Sand | 495.1 | 1 |  |  | 0.1 |  | 09/30/1991 |  | MnROAD Low Volume Road | 3735 | 95205
37-O-1991 | 37 | Outside | Rigid | 12/21/2001 | Aggregate | None |  | Sand | 496.9 | 1 |  |  | 0 |  | 09/30/1991 | 06/19/2007 | MnROAD Low Volume Road | 3735 | 28146
37-I-1991 | 37 | Inside | Rigid | 01/28/2002 | Aggregate | None |  | Sand | 495.9 | 1 |  |  | 0 |  | 09/30/1991 |  | MnROAD Low Volume Road | 3773 | 96792
37-O-1991 | 37 | Outside | Rigid | 01/28/2002 | Aggregate | None |  | Sand | 495.9 | 1 |  |  | 0.1 |  | 09/30/1991 | 06/19/2007 | MnROAD Low Volume Road | 3773 | 28468
37-I-1991 | 37 | Inside | Rigid | 02/28/2002 | Aggregate | None |  | Sand | 494.2 | 1 |  |  | 0.2 |  | 09/30/1991 |  | MnROAD Low Volume Road | 3804 | 98291
37-O-1991 | 37 | Outside | Rigid | 02/28/2002 | Aggregate | None |  | Sand | 495.6 | 1 |  |  | 0.2 |  | 09/30/1991 | 06/19/2007 | MnROAD Low Volume Road | 3804 | 28866
37-I-1991 | 37 | Inside | Rigid | 03/29/2002 | Aggregate | None | 11:43:00 AM | Sand | 496.4 | 1 |  |  | 0.1 |  | 09/30/1991 |  | MnROAD Low Volume Road | 3833 | 99752
37-O-1991 | 37 | Outside | Rigid | 03/29/2002 | Aggregate | None | 11:46:00 AM | Sand | 495.9 | 1 |  |  | 0.2 |  | 09/30/1991 | 06/19/2007 | MnROAD Low Volume Road | 3833 | 29152
37-I-1991 | 37 | Inside | Rigid | 05/14/2002 | Aggregate | None | 10:22:00 AM | Sand | 496.5 | 1 |  |  | 0.3 |  | 09/30/1991 |  | MnROAD Low Volume Road | 3879 | 101645
37-O-1991 | 37 | Outside | Rigid | 05/14/2002 | Aggregate | None | 10:25:00 AM | Sand | 494.5 | 1 |  |  | 0.2 |  | 09/30/1991 | 06/19/2007 | MnROAD Low Volume Road | 3879 | 29624
37-I-1991 | 37 | Inside | Rigid | 06/28/2002 | Aggregate | None | 11:18:00 AM | Sand | 496.2 | 1 |  |  | 0.3 |  | 09/30/1991 |  | MnROAD Low Volume Road | 3924 | 103321
37-O-1991 | 37 | Outside | Rigid | 06/28/2002 | Aggregate | None | 11:21:00 AM | Sand | 495.5 | 1 |  |  | 0.2 |  | 09/30/1991 | 06/19/2007 | MnROAD Low Volume Road | 3924 | 30070
37-I-1991 | 37 | Inside | Rigid | 12/15/2004 | Aggregate | None | 12:31:00 PM | Sand | 504.6 | 6 |  |  | 0 |  | 09/30/1991 |  | MnROAD Low Volume Road | 4825 | 128988
37-O-1991 | 37 | Outside | Rigid | 12/15/2004 | Aggregate | None | 12:34:00 PM | Sand | 504.9 | 6 |  |  | 0 |  | 09/30/1991 | 06/19/2007 | MnROAD Low Volume Road | 4825 | 37811
37-I-1991 | 37 | Inside | Rigid | 07/08/1994 | Aggregate | None |  | Sand |  | 1 |  |  |  | 0.07 | 09/30/1991 |  | MnROAD Low Volume Road | 1012
37-O-1991 | 37 | Outside | Rigid | 07/08/1994 | Aggregate | None |  | Sand |  | 1 |  |  |  | 0.02 | 09/30/1991 | 06/19/2007 | MnROAD Low Volume Road | 1012
37-I-1991 | 37 | Inside | Rigid | 08/25/1994 | Aggregate | None |  | Sand |  | 1 |  |  |  | 0.08 | 09/30/1991 |  | MnROAD Low Volume Road | 1060 | 1020
37-O-1991 | 37 | Outside | Rigid | 08/25/1994 | Aggregate | None |  | Sand |  | 1 |  |  |  | 0.02 | 09/30/1991 | 06/19/2007 | MnROAD Low Volume Road | 1060 | 259
37-I-1991 | 37 | Inside | Rigid | 10/06/1994 | Aggregate | None |  | Sand |  | 1 |  |  |  | 0.09 | 09/30/1991 |  | MnROAD Low Volume Road | 1102 | 2462
37-O-1991 | 37 | Outside | Rigid | 10/06/1994 | Aggregate | None |  | Sand |  | 1 |  |  |  | 0.03 | 09/30/1991 | 06/19/2007 | MnROAD Low Volume Road | 1102 | 716
37-I-1991 | 37 | Inside | Rigid | 02/02/1995 | Aggregate | None |  | Sand |  | 1 |  |  |  | 0.09 | 09/30/1991 |  | MnROAD Low Volume Road | 1221 | 6361
37-O-1991 | 37 | Outside | Rigid | 02/02/1995 | Aggregate | None |  | Sand |  | 1 |  |  |  | 0.05 | 09/30/1991 | 06/19/2007 | MnROAD Low Volume Road | 1221 | 1782
37-I-1991 | 37 | Inside | Rigid | 03/17/1995 | Aggregate | None |  | Sand |  | 1 |  |  |  | 0.05 | 09/30/1991 |  | MnROAD Low Volume Road | 1264 | 7782
37-O-1991 | 37 | Outside | Rigid | 03/17/1995 | Aggregate | None |  | Sand |  | 1 |  |  |  | 0.02 | 09/30/1991 | 06/19/2007 | MnROAD Low Volume Road | 1264 | 2333
37-I-1991 | 37 | Inside | Rigid | 03/23/1995 | Aggregate | None |  | Sand |  | 1 |  |  |  | 0.04 | 09/30/1991 |  | MnROAD Low Volume Road | 1270 | 7897
37-O-1991 | 37 | Outside | Rigid | 03/23/1995 | Aggregate | None |  | Sand |  | 1 |  |  |  | 0.02 | 09/30/1991 | 06/19/2007 | MnROAD Low Volume Road | 1270 | 2466
37-I-1991 | 37 | Inside | Rigid | 05/05/1995 | Aggregate | None |  | Sand |  | 1 |  |  |  | 0.04 | 09/30/1991 |  | MnROAD Low Volume Road | 1313 | 9708
37-O-1991 | 37 | Outside | Rigid | 05/05/1995 | Aggregate | None |  | Sand |  | 1 |  |  |  | 0.09 | 09/30/1991 | 06/19/2007 | MnROAD Low Volume Road | 1313 | 3026
37-I-1991 | 37 | Inside | Rigid | 06/14/1995 | Aggregate | None |  | Sand |  | 1 |  |  |  | 0.03 | 09/30/1991 |  | MnROAD Low Volume Road | 1353 | 11122
37-O-1991 | 37 | Outside | Rigid | 06/14/1995 | Aggregate | None |  | Sand |  | 1 |  |  |  | 0.09 | 09/30/1991 | 06/19/2007 | MnROAD Low Volume Road | 1353 | 3687
37-I-1991 | 37 | Inside | Rigid | 09/20/1995 | Aggregate | None |  | Sand |  | 1 |  |  |  | 0.02 | 09/30/1991 |  | MnROAD Low Volume Road | 1451 | 14508
37-O-1991 | 37 | Outside | Rigid | 09/20/1995 | Aggregate | None |  | Sand |  | 1 |  |  |  | 0.1 | 09/30/1991 | 06/19/2007 | MnROAD Low Volume Road | 1451 | 4984
37-I-1991 | 37 | Inside | Rigid | 12/06/1995 | Aggregate | None |  | Sand |  | 1 |  |  |  | 0.02 | 09/30/1991 |  | MnROAD Low Volume Road | 1528 | 17232
37-O-1991 | 37 | Outside | Rigid | 12/06/1995 | Aggregate | None |  | Sand |  | 1 |  |  |  | 0.11 | 09/30/1991 | 06/19/2007 | MnROAD Low Volume Road | 1528 | 6070
37-I-1991 | 37 | Inside | Rigid | 02/16/1996 | Aggregate | None |  | Sand |  | 1 |  |  |  | 0.04 | 09/30/1991 |  | MnROAD Low Volume Road | 1600 | 19954
37-O-1991 | 37 | Outside | Rigid | 02/16/1996 | Aggregate | None |  | Sand |  | 1 |  |  |  | 0.11 | 09/30/1991 | 06/19/2007 | MnROAD Low Volume Road | 1600 | 6606
37-I-1991 | 37 | Inside | Rigid | 05/09/1996 | Aggregate | None |  | Sand |  | 1 |  |  |  | 0.04 | 09/30/1991 |  | MnROAD Low Volume Road | 1683 | 23964
37-O-1991 | 37 | Outside | Rigid | 05/09/1996 | Aggregate | None |  | Sand |  | 1 |  |  |  | 0.1 | 09/30/1991 | 06/19/2007 | MnROAD Low Volume Road | 1683 | 8171
37-I-1991 | 37 | Inside | Rigid | 06/25/1996 | Aggregate | None |  | Sand |  | 1 |  |  |  | 0.03 | 09/30/1991 |  | MnROAD Low Volume Road | 1730 | 25658
37-O-1991 | 37 | Outside | Rigid | 06/25/1996 | Aggregate | None |  | Sand |  | 1 |  |  |  | 0.09 | 09/30/1991 | 06/19/2007 | MnROAD Low Volume Road | 1730 | 8880
37-I-1991 | 37 | Inside | Rigid | 06/26/1997 | Aggregate | None |  | Sand | 496 | 1 |  |  | 0 |  | 09/30/1991 |  | MnROAD Low Volume Road | 2096 | 40411
37-I-1991 | 37 | Inside | Rigid | 06/26/1997 | Aggregate | None |  | Sand | 496 | 2 |  |  | 0 |  | 09/30/1991 |  | MnROAD Low Volume Road | 2096 | 40411
37-I-1991 | 37 | Inside | Rigid | 06/26/1997 | Aggregate | None |  | Sand | 496 | 3 |  |  | 0 |  | 09/30/1991 |  | MnROAD Low Volume Road | 2096 | 40411
37-O-1991 | 37 | Outside | Rigid | 06/26/1997 | Aggregate | None |  | Sand | 496 | 1 |  |  | 0.1 |  | 09/30/1991 | 06/19/2007 | MnROAD Low Volume Road | 2096 | 13022
37-O-1991 | 37 | Outside | Rigid | 06/26/1997 | Aggregate | None |  | Sand | 496 | 2 |  |  | 0.1 |  | 09/30/1991 | 06/19/2007 | MnROAD Low Volume Road | 2096 | 13022
37-O-1991 | 37 | Outside | Rigid | 06/26/1997 | Aggregate | None |  | Sand | 493.7 | 3 |  |  | 0.1 |  | 09/30/1991 | 06/19/2007 | MnROAD Low Volume Road | 2096 | 13022
37-I-1991 | 37 | Inside | Rigid | 11/12/1997 | Aggregate | None |  | Sand | 494.7 |  |  |  | 0 |  | 09/30/1991 |  | MnROAD Low Volume Road | 2235 | 43468
37-O-1991 | 37 | Outside | Rigid | 11/12/1997 | Aggregate | None |  | Sand | 496.2 |  |  |  | 0.1 |  | 09/30/1991 | 06/19/2007 | MnROAD Low Volume Road | 2235 | 14040
37-I-1991 | 37 | Inside | Rigid | 02/10/1998 | Aggregate | None |  | Sand | 496 | 1 |  |  | 0 |  | 09/30/1991 |  | MnROAD Low Volume Road | 2325 | 44217
37-O-1991 | 37 | Outside | Rigid | 02/10/1998 | Aggregate | None |  | Sand | 496 | 1 |  |  | 0.1 |  | 09/30/1991 | 06/19/2007 | MnROAD Low Volume Road | 2325 | 14138
37-I-1991 | 37 | Inside | Rigid | 03/10/1998 | Aggregate | None |  | Sand | 496 | 1 |  |  | 0 |  | 09/30/1991 |  | MnROAD Low Volume Road | 2353 | 45383
37-O-1991 | 37 | Outside | Rigid | 03/10/1998 | Aggregate | None |  | Sand | 496 | 1 |  |  | 0.1 |  | 09/30/1991 | 06/19/2007 | MnROAD Low Volume Road | 2353 | 14338
37-I-1991 | 37 | Inside | Rigid | 05/28/1998 | Aggregate | None |  | Sand | 495.9 | 1 |  |  | 0 |  | 09/30/1991 |  | MnROAD Low Volume Road | 2432 | 49443
37-O-1991 | 37 | Outside | Rigid | 05/28/1998 | Aggregate | None |  | Sand | 495.9 | 1 |  |  | 0.1 |  | 09/30/1991 | 06/19/2007 | MnROAD Low Volume Road | 2432 | 14931
37-I-1991 | 37 | Inside | Rigid | 08/21/1998 | Aggregate | None |  | Sand | 496 | 1 |  |  | 0 |  | 09/30/1991 |  | MnROAD Low Volume Road | 2517 | 54211
37-O-1991 | 37 | Outside | Rigid | 08/21/1998 | Aggregate | None |  | Sand | 496 | 1 |  |  | 0.1 |  | 09/30/1991 | 06/19/2007 | MnROAD Low Volume Road | 2517 | 15992
37-I-1991 | 37 | Inside | Rigid | 11/04/1998 | Aggregate | None |  | Sand | 496 | 1 |  |  | 0 |  | 09/30/1991 |  | MnROAD Low Volume Road | 2592 | 57655
37-O-1991 | 37 | Outside | Rigid | 11/04/1998 | Aggregate | None |  | Sand | 496 | 1 |  |  | 0.1 |  | 09/30/1991 | 06/19/2007 | MnROAD Low Volume Road | 2592 | 17045
37-I-1991 | 37 | Inside | Rigid | 04/02/1999 | Aggregate | None |  | Sand | 495.9 | 1 |  |  | 0 |  | 09/30/1991 |  | MnROAD Low Volume Road | 2741 | 62703
37-I-1991 | 37 | Inside | Rigid | 10/26/2005 | Aggregate | None | 8:04:00 AM | Sand | 508.1 | 4 | 0.1 | 0.1 | 0.1 |  | 09/30/1991 |  | MnROAD Low Volume Road | 5140 | 137657
37-O-1991 | 37 | Outside | Rigid | 10/26/2005 | Aggregate | None | 8:07:00 AM | Sand | 502.5 | 4 | 0.1 | 0.1 | 0.1 |  | 09/30/1991 | 06/19/2007 | MnROAD Low Volume Road | 5140 | 41086
37-I-1991 | 37 | Inside | Rigid | 03/10/2006 | Aggregate | None | 10:51:00 AM | Sand | 503.4 | 1 | 0.1 | 0.2 | 0.1 |  | 09/30/1991 |  | MnROAD Low Volume Road | 5275 | 142088
37-O-1991 | 37 | Outside | Rigid | 03/10/2006 | Aggregate | None | 10:55:00 AM | Sand | 507.1 | 1 | 0.1 | 0.1 | 0.1 |  | 09/30/1991 | 06/19/2007 | MnROAD Low Volume Road | 5275 | 42214
37-I-1991 | 37 | Inside | Rigid | 04/10/2006 | Aggregate | None | 12:56:00 PM | Sand | 505.7 | 2 | 0.1 | 0.1 | 0.1 |  | 09/30/1991 |  | MnROAD Low Volume Road | 5306 | 143629
37-O-1991 | 37 | Outside | Rigid | 04/10/2006 | Aggregate | None | 12:59:00 PM | Sand | 505.6 | 2 | 0.1 | 0.1 | 0.1 |  | 09/30/1991 | 06/19/2007 | MnROAD Low Volume Road | 5306 | 42777
37-I-1991 | 37 | Inside | Rigid | 10/05/2006 | Aggregate | None | 7:39:00 AM | Sand | 506.9 | 3 | 0.1 | 0.1 | 0.1 |  | 09/30/1991 |  | MnROAD Low Volume Road | 5484 | 147113
37-O-1991 | 37 | Outside | Rigid | 10/05/2006 | Aggregate | None | 7:43:00 AM | Sand | 501.6 | 3 | 0.1 | 0.1 | 0.1 |  | 09/30/1991 | 06/19/2007 | MnROAD Low Volume Road | 5484 | 44070
37-I-1991 | 37 | Inside | Rigid | 04/23/2007 | Aggregate | None | 12:11:00 PM | Sand | 509.5 | 1 | 0.1 | 0.1 | 0.1 |  | 09/30/1991 |  | MnROAD Low Volume Road | 5684 | 155087
37-O-1991 | 37 | Outside | Rigid | 04/23/2007 | Aggregate | None | 12:15:00 PM | Sand | 502.5 | 1 | 0.1 | 0.1 | 0.1 |  | 09/30/1991 | 06/19/2007 | MnROAD Low Volume Road | 5684 | 46351
37-I-1991 | 37 | Inside | Rigid | 11/21/2007 | Aggregate | None | 9:33:00 AM | Sand | 507.4 | 2 | 0.1 | 0.2 | 0.2 |  | 09/30/1991 |  | MnROAD Low Volume Road | 5896 | 156748
37-O-2007 | 37 | Outside | Rigid | 11/21/2007 | Aggregate | None | 9:37:00 AM | Sand | 512.7 | 2 | 0.3 | 0.3 | 0.3 |  | 06/20/2007 |  | MnROAD Low Volume Road | 154
37-I-1991 | 37 | Inside | Rigid | 04/15/2008 | Aggregate | None | 1:39:00 PM | Sand | 503.4 | 2 | 0.1 | 0.1 | 0.1 |  | 09/30/1991 |  | MnROAD Low Volume Road | 6042 | 162788
37-O-2007 | 37 | Outside | Rigid | 04/15/2008 | Aggregate | None | 1:26:00 PM | Sand | 505.5 | 2 | 0.2 | 0.3 | 0.3 |  | 06/20/2007 |  | MnROAD Low Volume Road | 300
37-I-1991 | 37 | Inside | Rigid | 04/27/2009 | Aggregate | None | 11:32:00 AM | Sand | 501.4 | 1 | 0.1 | 0.1 |  |  | 09/30/1991 |  | MnROAD Low Volume Road | 6419 | 167269
37-O-2007 | 37 | Outside | Rigid | 04/27/2009 | Aggregate | None | 11:35:00 AM | Sand | 501.4 | 1 | 0.2 | 0.2 |  |  | 06/20/2007 |  | MnROAD Low Volume Road | 677
37-I-1991 | 37 | Inside | Rigid | 10/28/2009 | Aggregate | None | 10:08:00 AM | Sand | 504.5 | 2 | 0.1 | 0.1 | 0.1 |  | 09/30/1991 |  | MnROAD Low Volume Road | 6603 | 171317
37-O-2007 | 37 | Outside | Rigid | 10/28/2009 | Aggregate | None | 9:57:00 AM | Sand | 506.7 | 2 | 0.3 | 0.2 | 0.3 |  | 06/20/2007 |  | MnROAD Low Volume Road | 861
37-I-1991 | 37 | Inside | Rigid | 04/08/2010 | Aggregate | None | 10:48:00 AM | Sand | 505.1 | 1 | 0.1 | 0.1 | 0.1 |  | 09/30/1991 |  | MnROAD Low Volume Road | 6765 | 176660
37-O-2007 | 37 | Outside | Rigid | 04/08/2010 | Aggregate | None | 10:40:00 AM | Sand | 502.9 | 1 | 0.3 | 0.2 | 0.2 |  | 06/20/2007 |  | MnROAD Low Volume Road | 1023
37-I-1991 | 37 | Inside | Rigid | 10/12/2010 | Aggregate | None | 9:10:00 AM | Sand | 501.7 | 1 | 0.1 | 0.1 | 0.1 |  | 09/30/1991 |  | MnROAD Low Volume Road | 6952 | 181338
37-O-2007 | 37 | Outside | Rigid | 10/12/2010 | Aggregate | None | 9:03:00 AM | Sand | 520.1 | 1 | 0.2 | 0.3 | 0.3 |  | 06/20/2007 |  | MnROAD Low Volume Road | 1210
37-I-1991 | 37 | Inside | Rigid | 04/26/2013 | Aggregate | None | 1:37:00 PM | Sand | 502.7 | 1 | 0.1 | 0.1 | 0.1 |  | 09/30/1991 |  | MnROAD Low Volume Road | 7879 | 210741
37-O-2007 | 37 | Outside | Rigid | 04/26/2013 | Aggregate | None | 1:43:00 PM | Sand | 502.7 | 1 | 0.3 | 0.3 | 0.3 |  | 06/20/2007 |  | MnROAD Low Volume Road | 2137
37-I-1991 | 37 | Inside | Rigid | 11/08/2013 | Aggregate | None | 11:12:00 AM | Sand | 502.2 | 1 | 0 | 0.1 | 0.1 |  | 09/30/1991 |  | MnROAD Low Volume Road | 8075 | 215029
37-O-2007 | 37 | Outside | Rigid | 11/08/2013 | Aggregate | None | 11:25:00 AM | Sand | 503.6 | 1 | 0.1 | 0.3 | 0.2 |  | 06/20/2007 |  | MnROAD Low Volume Road | 2333
37-I-1991 | 37 | Inside | Rigid | 04/22/2014 | Aggregate | None | 1:28:00 PM | Sand | 493.4 | 1 | 0.1 | 0.1 | 0.1 |  | 09/30/1991 |  | MnROAD Low Volume Road | 8240 | 221587
37-O-2007 | 37 | Outside | Rigid | 04/22/2014 | Aggregate | None | 1:36:00 PM | Sand | 511.6 | 1 | 0.2 | 0.3 | 0.3 |  | 06/20/2007 |  | MnROAD Low Volume Road | 2498
37-I-1991 | 37 | Inside | Rigid | 10/10/2014 | Aggregate | None | 2:38:00 PM | Sand | 508.6 | 1 | 0 | 0.1 | 0.1 |  | 09/30/1991 |  | MnROAD Low Volume Road | 8411 | 227739
37-O-2007 | 37 | Outside | Rigid | 10/10/2014 | Aggregate | None | 2:41:00 PM | Sand | 509.5 | 1 | 0.2 | 0.3 | 0.2 |  | 06/20/2007 |  | MnROAD Low Volume Road | 2669
37-I-1991 | 37 | Inside | Rigid | 05/06/2015 | Aggregate | None | 12:30:00 PM | Sand | 506 | 1 | 0 | 0.1 | 0.1 |  | 09/30/1991 |  | MnROAD Low Volume Road | 8619 | 237490
37-O-2007 | 37 | Outside | Rigid | 05/06/2015 | Aggregate | None | 12:34:00 PM | Sand | 525.2 | 1 | 0.2 | 0.2 | 0.2 |  | 06/20/2007 |  | MnROAD Low Volume Road | 2877
37-I-1991 | 37 | Inside | Rigid | 11/13/2015 | Aggregate | None | 12:31:00 PM | Sand | 510.5 | 1 | 0.1 | 0.1 | 0.1 |  | 09/30/1991 |  | MnROAD Low Volume Road | 8810 | 242032
37-O-2007 | 37 | Outside | Rigid | 11/13/2015 | Aggregate | None | 12:35:00 PM | Sand | 510.5 | 1 | 0.2 | 0.3 | 0.3 |  | 06/20/2007 |  | MnROAD Low Volume Road | 3068
37-I-1991 | 37 | Inside | Rigid | 11/03/2017 | Aggregate | None | 1:36:00 PM | Sand | 484.2 | 1 | 0.1 | 0.2 | 0.1 |  | 09/30/1991 |  | MnROAD Low Volume Road | 9531 | 269233
37-I-1991 | 37 | Inside | Rigid | 11/03/2017 | Aggregate | None | 1:46:00 PM | Sand | 487.5 | 2 | 0.1 | 0.2 | 0.1 |  | 09/30/1991 |  | MnROAD Low Volume Road | 9531 | 269233
37-I-1991 | 37 | Inside | Rigid | 11/03/2017 | Aggregate | None | 1:52:00 PM | Sand | 500 | 3 | 0.1 | 0.2 | 0.1 |  | 09/30/1991 |  | MnROAD Low Volume Road | 9531 | 269233
37-O-2007 | 37 | Outside | Rigid | 11/03/2017 | Aggregate | None | 1:58:00 PM | Sand | 501.2 | 1 | 0.2 | 0.3 | 0.3 |  | 06/20/2007 |  | MnROAD Low Volume Road | 3789
37-O-2007 | 37 | Outside | Rigid | 11/03/2017 | Aggregate | None | 2:05:00 PM | Sand | 501.2 | 2 | 0.2 | 0.4 | 0.3 |  | 06/20/2007 |  | MnROAD Low Volume Road | 3789
37-O-2007 | 37 | Outside | Rigid | 11/03/2017 | Aggregate | None | 2:11:00 PM | Sand | 503.4 | 3 | 0.2 | 0.3 | 0.3 |  | 06/20/2007 |  | MnROAD Low Volume Road | 3789
37-I-1991 | 37 | Inside | Rigid | 11/30/2017 | Aggregate | None | 9:15:00 AM | Sand | 503.2 | 1 | 0.1 | 0.1 | 0.1 |  | 09/30/1991 |  | MnROAD Low Volume Road | 9558 | 270720
37-I-1991 | 37 | Inside | Rigid | 11/30/2017 | Aggregate | None | 9:15:00 AM | Sand | 501 | 2 | 0.1 | 0.2 | 0.1 |  | 09/30/1991 |  | MnROAD Low Volume Road | 9558 | 270720
37-I-1991 | 37 | Inside | Rigid | 11/30/2017 | Aggregate | None | 9:15:00 AM | Sand | 505.5 | 3 | 0.1 | 0.1 | 0.1 |  | 09/30/1991 |  | MnROAD Low Volume Road | 9558 | 270720
37-O-1991 | 37 | Outside | Rigid | 04/02/1999 | Aggregate | None |  | Sand | 496 | 1 |  |  | 0.1 |  | 09/30/1991 | 06/19/2007 | MnROAD Low Volume Road | 2741 | 18768
37-I-1991 | 37 | Inside | Rigid | 07/07/1999 | Aggregate | None |  | Sand | 496 | 1 |  |  | 0 |  | 09/30/1991 |  | MnROAD Low Volume Road | 2837 | 64005
37-O-1991 | 37 | Outside | Rigid | 07/07/1999 | Aggregate | None |  | Sand | 496 | 1 |  |  | 0 |  | 09/30/1991 | 06/19/2007 | MnROAD Low Volume Road | 2837 | 19568
37-I-1991 | 37 | Inside | Rigid | 12/02/1999 | Aggregate | None |  | Sand | 495 | 1 |  |  | 0 |  | 09/30/1991 |  | MnROAD Low Volume Road | 2985 | 66148
37-O-1991 | 37 | Outside | Rigid | 12/02/1999 | Aggregate | None |  | Sand | 496.9 | 1 |  |  | 0.1 |  | 09/30/1991 | 06/19/2007 | MnROAD Low Volume Road | 2985 | 20231
37-I-1991 | 37 | Inside | Rigid | 02/07/2000 | Aggregate | None |  | Sand | 494.6 | 1 |  |  | 0 |  | 09/30/1991 |  | MnROAD Low Volume Road | 3052 | 69640
37-O-1991 | 37 | Outside | Rigid | 02/07/2000 | Aggregate | None |  | Sand | 497 | 1 |  |  | 0.1 |  | 09/30/1991 | 06/19/2007 | MnROAD Low Volume Road | 3052 | 20958
37-I-1991 | 37 | Inside | Rigid | 07/17/2000 | Aggregate | None |  | Sand | 495.4 | 1 |  |  | 0 |  | 09/30/1991 |  | MnROAD Low Volume Road | 3213 | 75360
37-O-1991 | 37 | Outside | Rigid | 07/17/2000 | Aggregate | None |  | Sand | 496.1 | 1 |  |  | 0.1 |  | 09/30/1991 | 06/19/2007 | MnROAD Low Volume Road | 3213 | 22671
37-I-1991 | 37 | Inside | Rigid | 05/15/2001 | Aggregate | None |  | Sand | 495.9 | 1 |  |  | 0 |  | 09/30/1991 |  | MnROAD Low Volume Road | 3515 | 88915
37-I-1991 | 37 | Inside | Rigid | 05/15/2001 | Aggregate | None |  | Sand | 494.7 | 2 |  |  | 0 |  | 09/30/1991 |  | MnROAD Low Volume Road | 3515 | 88915
37-I-1991 | 37 | Inside | Rigid | 05/15/2001 | Aggregate | None |  | Sand | 496.1 | 3 |  |  | 0 |  | 09/30/1991 |  | MnROAD Low Volume Road | 3515 | 88915
37-I-1991 | 37 | Inside | Rigid | 05/15/2001 | Aggregate | None |  | Sand | 495.6 | 4 |  |  | 0 |  | 09/30/1991 |  | MnROAD Low Volume Road | 3515 | 88915
37-O-1991 | 37 | Outside | Rigid | 05/15/2001 | Aggregate | None |  | Sand | 498.1 | 1 |  |  | 0.1 |  | 09/30/1991 | 06/19/2007 | MnROAD Low Volume Road | 3515 | 26358
37-O-1991 | 37 | Outside | Rigid | 05/15/2001 | Aggregate | None |  | Sand | 496.4 | 2 |  |  | 0.1 |  | 09/30/1991 | 06/19/2007 | MnROAD Low Volume Road | 3515 | 26358
37-O-1991 | 37 | Outside | Rigid | 05/15/2001 | Aggregate | None |  | Sand | 495.7 | 3 |  |  | 0 |  | 09/30/1991 | 06/19/2007 | MnROAD Low Volume Road | 3515 | 26358
37-O-1991 | 37 | Outside | Rigid | 05/15/2001 | Aggregate | None |  | Sand | 495.6 | 4 |  |  | 0 |  | 09/30/1991 | 06/19/2007 | MnROAD Low Volume Road | 3515 | 26358
37-I-1991 | 37 | Inside | Rigid | 07/09/2001 | Aggregate | None |  | Sand | 495.9 | 1 |  |  | 0 |  | 09/30/1991 |  | MnROAD Low Volume Road | 3570 | 90425
37-O-1991 | 37 | Outside | Rigid | 07/09/2001 | Aggregate | None |  | Sand | 495.6 | 1 |  |  | 0 |  | 09/30/1991 | 06/19/2007 | MnROAD Low Volume Road | 3570 | 26828
37-I-1991 | 37 | Inside | Rigid | 07/31/2001 | Aggregate | None |  | Sand | 496.9 | 1 |  |  | 0 |  | 09/30/1991 |  | MnROAD Low Volume Road | 3592 | 91717
37-O-1991 | 37 | Outside | Rigid | 07/31/2001 | Aggregate | None |  | Sand | 496.1 | 1 |  |  | 0 |  | 09/30/1991 | 06/19/2007 | MnROAD Low Volume Road | 3592 | 27056
37-I-1991 | 37 | Inside | Rigid | 06/14/2018 | Aggregate | None | 7:58:00 AM | Sand | 505.9 | 2 | 0.1 | 0.1 | 0.1 |  | 09/30/1991 |  | MnROAD Low Volume Road | 9754 | 280422
37-I-1991 | 37 | Inside | Rigid | 06/14/2018 | Aggregate | None | 7:58:00 AM | Sand | 503.5 | 3 | 0.1 | 0.2 | 0.1 |  | 09/30/1991 |  | MnROAD Low Volume Road | 9754 | 280422
37-O-2007 | 37 | Outside | Rigid | 06/14/2018 | Aggregate | None | 8:20:00 AM | Sand | 503.9 | 1 | 0.2 | 0.3 | 0.2 |  | 06/20/2007 |  | MnROAD Low Volume Road | 4012
37-I-1991 | 37 | Inside | Rigid | 06/21/2018 | Aggregate | None | 9:14:00 AM | Sand | 504 | 1 | 0.1 | 0.1 | 0.1 |  | 09/30/1991 |  | MnROAD Low Volume Road | 9761 | 280636
37-I-1991 | 37 | Inside | Rigid | 06/21/2018 | Aggregate | None | 9:41:00 AM | Sand | 504 | 2 | 0.1 | 0.1 | 0.1 |  | 09/30/1991 |  | MnROAD Low Volume Road | 9761 | 280636
37-O-2007 | 37 | Outside | Rigid | 06/21/2018 | Aggregate | None | 8:40:00 AM | Sand | 504 | 1 | 0.2 | 0.3 | 0.3 |  | 06/20/2007 |  | MnROAD Low Volume Road | 4019
37-O-2007 | 37 | Outside | Rigid | 06/21/2018 | Aggregate | None | 8:56:00 AM | Sand | 504 | 2 | 0.2 | 0.4 | 0.3 |  | 06/20/2007 |  | MnROAD Low Volume Road | 4019
37-I-1991 | 37 | Inside | Rigid | 07/09/2018 | Aggregate | None | 2:46:00 AM | Sand | 507.4 | 1 | 0.1 | 0.1 | 0.1 |  | 09/30/1991 |  | MnROAD Low Volume Road | 9779 | 280636
37-I-1991 | 37 | Inside | Rigid | 07/09/2018 | Aggregate | None | 2:52:00 AM | Sand | 501 | 2 | 0.1 | 0.2 | 0.1 |  | 09/30/1991 |  | MnROAD Low Volume Road | 9779 | 280636
37-I-1991 | 37 | Inside | Rigid | 07/09/2018 | Aggregate | None | 2:58:00 AM | Sand | 503.2 | 3 | 0.1 | 0.1 | 0.1 |  | 09/30/1991 |  | MnROAD Low Volume Road | 9779 | 280636
37-O-2007 | 37 | Outside | Rigid | 07/09/2018 | Aggregate | None | 3:04:00 AM | Sand | 503.9 | 1 | 0.2 | 0.3 | 0.3 |  | 06/20/2007 |  | MnROAD Low Volume Road | 4037
37-O-2007 | 37 | Outside | Rigid | 07/09/2018 | Aggregate | None | 3:10:00 AM | Sand | 501 | 2 | 0.2 | 0.3 | 0.3 |  | 06/20/2007 |  | MnROAD Low Volume Road | 4037
37-O-2007 | 37 | Outside | Rigid | 07/09/2018 | Aggregate | None | 3:16:00 AM | Sand | 526.2 | 3 | 0.2 | 0.3 | 0.3 |  | 06/20/2007 |  | MnROAD Low Volume Road | 4037
37-I-1991 | 37 | Inside | Rigid | 07/26/2018 | Aggregate | None | 11:01:00 AM | Sand | 504 | 1 | 0.1 | 0.1 | 0.1 |  | 09/30/1991 |  | MnROAD Low Volume Road | 9796 | 281172
37-I-1991 | 37 | Inside | Rigid | 07/26/2018 | Aggregate | None | 11:08:00 AM | Sand | 504 | 2 | 0.1 | 0.1 | 0.1 |  | 09/30/1991 |  | MnROAD Low Volume Road | 9796 | 281172
37-I-1991 | 37 | Inside | Rigid | 07/26/2018 | Aggregate | None | 11:14:00 AM | Sand | 504 | 3 | 0.1 | 0.1 | 0.1 |  | 09/30/1991 |  | MnROAD Low Volume Road | 9796 | 281172
37-O-2007 | 37 | Outside | Rigid | 07/26/2018 | Aggregate | None | 10:34:00 AM | Sand | 504 | 1 | 0.2 | 0.3 | 0.3 |  | 06/20/2007 |  | MnROAD Low Volume Road | 4054
37-O-2007 | 37 | Outside | Rigid | 07/26/2018 | Aggregate | None | 10:46:00 AM | Sand | 504 | 2 | 0.2 | 0.3 | 0.3 |  | 06/20/2007 |  | MnROAD Low Volume Road | 4054
37-O-2007 | 37 | Outside | Rigid | 07/26/2018 | Aggregate | None | 10:52:00 AM | Sand | 504 | 3 | 0.2 | 0.3 | 0.3 |  | 06/20/2007 |  | MnROAD Low Volume Road | 4054
37-I-1991 | 37 | Inside | Rigid | 08/08/2018 | Aggregate | None | 10:31:00 AM | Sand | 504 | 1 | 0.1 | 0.1 | 0.1 |  | 09/30/1991 |  | MnROAD Low Volume Road | 9809 | 281508
37-I-1991 | 37 | Inside | Rigid | 08/08/2018 | Aggregate | None | 10:37:00 AM | Sand | 504 | 2 | 0.1 | 0.1 | 0.1 |  | 09/30/1991 |  | MnROAD Low Volume Road | 9809 | 281508
37-I-1991 | 37 | Inside | Rigid | 08/08/2018 | Aggregate | None | 10:56:00 AM | Sand | 504 | 3 | 0.1 | 0.2 | 0.1 |  | 09/30/1991 |  | MnROAD Low Volume Road | 9809 | 281508
37-O-2007 | 37 | Outside | Rigid | 08/08/2018 | Aggregate | None | 11:02:00 AM | Sand | 504 | 1 | 0.2 | 0.4 | 0.3 |  | 06/20/2007 |  | MnROAD Low Volume Road | 4067
37-O-2007 | 37 | Outside | Rigid | 08/08/2018 | Aggregate | None | 12:19:00 PM | Sand | 504 | 2 | 0.2 | 0.3 | 0.2 |  | 06/20/2007 |  | MnROAD Low Volume Road | 4067
37-O-2007 | 37 | Outside | Rigid | 08/08/2018 | Aggregate | None | 12:12:00 PM | Sand | 504 | 3 | 0.2 | 0.3 | 0.3 |  | 06/20/2007 |  | MnROAD Low Volume Road | 4067
37-I-1991 | 37 | Inside | Rigid | 08/22/2018 | Aggregate | None | 7:35:00 AM | Sand | 504 | 1 | 0.1 | 0.2 | 0.1 |  | 09/30/1991 |  | MnROAD Low Volume Road | 9823 | 282072
37-I-1991 | 37 | Inside | Rigid | 08/22/2018 | Aggregate | None | 7:42:00 AM | Sand | 504 | 2 | 0.1 | 0.1 | 0.1 |  | 09/30/1991 |  | MnROAD Low Volume Road | 9823 | 282072
37-I-1991 | 37 | Inside | Rigid | 08/22/2018 | Aggregate | None | 7:48:00 AM | Sand | 504 | 3 | 0.1 | 0.2 | 0.1 |  | 09/30/1991 |  | MnROAD Low Volume Road | 9823 | 282072
37-O-2007 | 37 | Outside | Rigid | 08/22/2018 | Aggregate | None | 7:13:00 AM | Sand | 504 | 1 | 0.2 | 0.3 | 0.3 |  | 06/20/2007 |  | MnROAD Low Volume Road | 4081
37-O-2007 | 37 | Outside | Rigid | 08/22/2018 | Aggregate | None | 7:19:00 AM | Sand | 504 | 2 | 0.2 | 0.4 | 0.3 |  | 06/20/2007 |  | MnROAD Low Volume Road | 4081
37-O-2007 | 37 | Outside | Rigid | 08/22/2018 | Aggregate | None | 7:25:00 AM | Sand | 504 | 3 | 0.2 | 0.4 | 0.3 |  | 06/20/2007 |  | MnROAD Low Volume Road | 4081
37-I-1991 | 37 | Inside | Rigid | 11/01/2018 | Aggregate | None | 11:08:00 AM | Sand | 504 | 1 | 0.1 | 0.2 | 0.1 |  | 09/30/1991 |  | MnROAD Low Volume Road | 9894 | 284927
37-I-1991 | 37 | Inside | Rigid | 11/01/2018 | Aggregate | None | 11:12:00 AM | Sand | 504 | 2 | 0 | 0.1 | 0.1 |  | 09/30/1991 |  | MnROAD Low Volume Road | 9894 | 284927
37-I-1991 | 37 | Inside | Rigid | 11/01/2018 | Aggregate | None | 11:17:00 AM | Sand | 504 | 3 | 0.1 | 0.1 | 0.1 |  | 09/30/1991 |  | MnROAD Low Volume Road | 9894 | 284927
37-O-2007 | 37 | Outside | Rigid | 11/01/2018 | Aggregate | None | 11:38:00 AM | Sand | 504 | 1 | 0.2 | 0.4 | 0.3 |  | 06/20/2007 |  | MnROAD Low Volume Road | 4152
37-O-2007 | 37 | Outside | Rigid | 11/01/2018 | Aggregate | None | 11:45:00 AM | Sand | 504 | 2 | 0.2 | 0.3 | 0.3 |  | 06/20/2007 |  | MnROAD Low Volume Road | 4152
37-O-2007 | 37 | Outside | Rigid | 11/01/2018 | Aggregate | None | 11:50:00 AM | Sand | 504 | 3 | 0.2 | 0.3 | 0.3 |  | 06/20/2007 |  | MnROAD Low Volume Road | 4152
37-I-1991 | 37 | Inside | Rigid | 07/03/2019 | Aggregate | None | 7:23:00 AM | Sand | 504 | 1 | 0.1 | 0.1 | 0.1 |  | 09/30/1991 |  | MnROAD Low Volume Road | 10138 | 291136
37-O-2007 | 37 | Outside | Rigid | 07/03/2019 | Aggregate | None | 7:18:00 AM | Sand | 504 | 1 | 0.2 | 0.3 | 0.3 |  | 06/20/2007 |  | MnROAD Low Volume Road | 4396
37-I-1991 | 37 | Inside | Rigid | 09/24/2019 | Aggregate | None | 9:46:00 AM | Sand | 504 | 1 | 0.1 | 0.2 | 0.1 |  | 09/30/1991 |  | MnROAD Low Volume Road | 10221 | 291136
37-I-1991 | 37 | Inside | Rigid | 09/24/2019 | Aggregate | None | 9:51:00 AM | Sand | 504 | 2 | 0.1 | 0.2 | 0.1 |  | 09/30/1991 |  | MnROAD Low Volume Road | 10221 | 291136
37-I-1991 | 37 | Inside | Rigid | 09/24/2019 | Aggregate | None | 9:56:00 AM | Sand | 504 | 3 | 0.1 | 0.2 | 0.1 |  | 09/30/1991 |  | MnROAD Low Volume Road | 10221 | 291136
37-O-2007 | 37 | Outside | Rigid | 09/24/2019 | Aggregate | None | 9:20:00 AM | Sand | 504 | 1 | 0.2 | 0.3 | 0.2 |  | 06/20/2007 |  | MnROAD Low Volume Road | 4479
37-O-2007 | 37 | Outside | Rigid | 09/24/2019 | Aggregate | None | 9:32:00 AM | Sand | 504 | 2 | 0.3 | 0.3 | 0.3 |  | 06/20/2007 |  | MnROAD Low Volume Road | 4479
37-O-2007 | 37 | Outside | Rigid | 09/24/2019 | Aggregate | None | 9:37:00 AM | Sand | 504 | 3 | 0.2 | 0.4 | 0.3 |  | 06/20/2007 |  | MnROAD Low Volume Road | 4479
37-I-1991 | 37 | Inside | Rigid | 08/06/2020 | Aggregate | None | 1:57:00 PM | Sand | 504 | 1 | 0 | 0.1 | 0.1 |  | 09/30/1991 |  | MnROAD Low Volume Road | 10538 | 307545
37-I-1991 | 37 | Inside | Rigid | 08/06/2020 | Aggregate | None | 2:04:00 PM | Sand | 504 | 2 | 0.1 | 0.1 | 0.1 |  | 09/30/1991 |  | MnROAD Low Volume Road | 10538 | 307545
37-I-1991 | 37 | Inside | Rigid | 08/06/2020 | Aggregate | None | 2:14:00 PM | Sand | 504 | 3 | 0 | 0.1 | 0.1 |  | 09/30/1991 |  | MnROAD Low Volume Road | 10538 | 307545
37-O-2007 | 37 | Outside | Rigid | 08/06/2020 | Aggregate | None | 1:42:00 PM | Sand | 504 | 2 | 0.1 | 0.3 | 0.2 |  | 06/20/2007 |  | MnROAD Low Volume Road | 4796
37-O-2007 | 37 | Outside | Rigid | 08/06/2020 | Aggregate | None | 1:38:00 PM | Sand | 504 | 3 | 0.2 | 0.3 | 0.3 |  | 06/20/2007 |  | MnROAD Low Volume Road | 4796
37-O-2007 | 37 | Outside | Rigid | 08/27/2020 | Aggregate | None | 1:51:00 PM | Sand | 504 | 1 | 0.2 | 0.3 | 0.3 |  | 06/20/2007 |  | MnROAD Low Volume Road | 4817
37-O-2007 | 37 | Outside | Rigid | 08/27/2020 | Aggregate | None | 1:57:00 PM | Sand | 504 | 2 | 0.2 | 0.3 | 0.3 |  | 06/20/2007 |  | MnROAD Low Volume Road | 4817
37-O-2007 | 37 | Outside | Rigid | 08/27/2020 | Aggregate | None | 2:07:00 PM | Sand | 504 | 3 | 0.2 | 0.3 | 0.3 |  | 06/20/2007 |  | MnROAD Low Volume Road | 4817
37-I-1991 | 37 | Inside | Rigid | 10/15/2020 | Aggregate | None | 1:48:00 PM | Sand | 504 | 1 | 0 | 0.2 | 0.1 |  | 09/30/1991 |  | MnROAD Low Volume Road | 10608 | 310557
37-I-1991 | 37 | Inside | Rigid | 10/15/2020 | Aggregate | None | 1:53:00 PM | Sand | 504 | 2 | 0 | 0.2 | 0.1 |  | 09/30/1991 |  | MnROAD Low Volume Road | 10608 | 310557
37-I-1991 | 37 | Inside | Rigid | 10/15/2020 | Aggregate | None | 1:58:00 PM | Sand | 504 | 3 | 0.1 | 0.2 | 0.1 |  | 09/30/1991 |  | MnROAD Low Volume Road | 10608 | 310557
37-O-2007 | 37 | Outside | Rigid | 10/15/2020 | Aggregate | None | 9:31:00 AM | Sand | 504 | 1 | 0.2 | 0.3 | 0.2 |  | 06/20/2007 |  | MnROAD Low Volume Road | 4866
37-O-2007 | 37 | Outside | Rigid | 10/15/2020 | Aggregate | None | 9:36:00 AM | Sand | 504 | 2 | 0.2 | 0.3 | 0.2 |  | 06/20/2007 |  | MnROAD Low Volume Road | 4866
37-I-1991 | 37 | Inside | Rigid | 12/29/2004 | Aggregate | None | 9:52:00 AM | Sand | 506.5 | 7 | 0 | 0 |  |  | 09/30/1991 |  | MnROAD Low Volume Road | 4839 | 129584
37-O-1991 | 37 | Outside | Rigid | 12/29/2004 | Aggregate | None | 9:55:00 AM | Sand | 504.9 | 7 | 0 | 0 |  |  | 09/30/1991 | 06/19/2007 | MnROAD Low Volume Road | 4839 | 37980
37-I-1991 | 37 | Inside | Rigid | 04/01/2005 | Aggregate | None | 8:09:00 AM | Sand | 503.1 | 1 | 0.2 | 0.1 |  |  | 09/30/1991 |  | MnROAD Low Volume Road | 4932 | 132851
37-O-1991 | 37 | Outside | Rigid | 04/01/2005 | Aggregate | None | 8:12:00 AM | Sand | 503.4 | 1 | 0.2 | 0.1 |  |  | 09/30/1991 | 06/19/2007 | MnROAD Low Volume Road | 4932 | 39153
37-I-1991 | 37 | Inside | Rigid | 08/15/2005 | Aggregate | None | 9:59:00 AM | Sand | 502.2 | 2 |  | 0.2 |  |  | 09/30/1991 |  | MnROAD Low Volume Road | 5068 | 137009
37-O-1991 | 37 | Outside | Rigid | 08/15/2005 | Aggregate | None | 10:03:00 AM | Sand | 508.6 | 2 |  | 0.2 |  |  | 09/30/1991 | 06/19/2007 | MnROAD Low Volume Road | 5068 | 40414
37-I-1991 | 37 | Inside | Rigid | 05/12/2021 | Aggregate | None | 12:27:00 PM | Sand | 504 | 3 | 0.1 | 0.1 | 0.1 |  | 09/30/1991 |  | MnROAD Low Volume Road | 10817 | 314703
37-O-2007 | 37 | Outside | Rigid | 05/12/2021 | Aggregate | None | 12:20:00 PM | Sand | 504 | 1 | 0.3 | 0.3 | 0.3 |  | 06/20/2007 |  | MnROAD Low Volume Road | 5075
37-O-2007 | 37 | Outside | Rigid | 05/12/2021 | Aggregate | None | 12:25:00 PM | Sand | 504 | 2 | 0.3 | 0.3 | 0.3 |  | 06/20/2007 |  | MnROAD Low Volume Road | 5075
37-O-2007 | 37 | Outside | Rigid | 05/12/2021 | Aggregate | None | 12:30:00 PM | Sand | 504 | 3 | 0.3 | 0.2 | 0.3 |  | 06/20/2007 |  | MnROAD Low Volume Road | 5075
37-I-1991 | 37 | Inside | Rigid | 07/02/2021 | Aggregate | None | 1:49:00 PM | Sand | 504 | 1 | 0 | 0.1 | 0.1 |  | 09/30/1991 |  | MnROAD Low Volume Road | 10868 | 317736
37-I-1991 | 37 | Inside | Rigid | 07/02/2021 | Aggregate | None | 1:54:00 PM | Sand | 504 | 2 | 0 | 0.1 | 0.1 |  | 09/30/1991 |  | MnROAD Low Volume Road | 10868 | 317736
37-I-1991 | 37 | Inside | Rigid | 07/02/2021 | Aggregate | None | 1:58:00 PM | Sand | 504 | 3 | 0 | 0.1 | 0.1 |  | 09/30/1991 |  | MnROAD Low Volume Road | 10868 | 317736
37-O-2007 | 37 | Outside | Rigid | 07/02/2021 | Aggregate | None | 2:00:00 PM | Sand | 504 | 1 | 0.2 | 0.3 | 0.3 |  | 06/20/2007 |  | MnROAD Low Volume Road | 5126
37-O-2007 | 37 | Outside | Rigid | 07/02/2021 | Aggregate | None | 2:04:00 PM | Sand | 504 | 2 | 0.2 | 0.3 | 0.2 |  | 06/20/2007 |  | MnROAD Low Volume Road | 5126
37-O-2007 | 37 | Outside | Rigid | 07/02/2021 | Aggregate | None | 2:08:00 PM | Sand | 504 | 3 | 0.2 | 0.3 | 0.2 |  | 06/20/2007 |  | MnROAD Low Volume Road | 5126
37-I-1991 | 37 | Inside | Rigid | 07/16/2021 | Aggregate | None | 10:10:00 AM | Sand | 504 | 1 | 0.1 | 0.1 | 0.1 |  | 09/30/1991 |  | MnROAD Low Volume Road | 10882 | 318616
37-I-1991 | 37 | Inside | Rigid | 07/16/2021 | Aggregate | None | 10:14:00 AM | Sand | 504 | 2 | 0.1 | 0.1 | 0.1 |  | 09/30/1991 |  | MnROAD Low Volume Road | 10882 | 318616
37-I-1991 | 37 | Inside | Rigid | 07/16/2021 | Aggregate | None | 10:19:00 AM | Sand | 504 | 3 | 0.1 | 0.1 | 0.1 |  | 09/30/1991 |  | MnROAD Low Volume Road | 10882 | 318616
37-O-2007 | 37 | Outside | Rigid | 07/16/2021 | Aggregate | None | 10:21:00 AM | Sand | 504 | 1 | 0.2 | 0.3 | 0.2 |  | 06/20/2007 |  | MnROAD Low Volume Road | 5140
37-O-2007 | 37 | Outside | Rigid | 07/16/2021 | Aggregate | None | 10:26:00 AM | Sand | 504 | 2 | 0.2 | 0.3 | 0.3 |  | 06/20/2007 |  | MnROAD Low Volume Road | 5140
37-O-2007 | 37 | Outside | Rigid | 07/16/2021 | Aggregate | None | 10:31:00 AM | Sand | 504 | 3 | 0.2 | 0.3 | 0.2 |  | 06/20/2007 |  | MnROAD Low Volume Road | 5140
37-I-1991 | 37 | Inside | Rigid | 08/03/2021 | Aggregate | None | 3:48:00 PM | Sand | 504 | 1 | 0.1 | 0.1 | 0.1 |  | 09/30/1991 |  | MnROAD Low Volume Road | 10900 | 319858
37-I-1991 | 37 | Inside | Rigid | 08/03/2021 | Aggregate | None | 3:53:00 PM | Sand | 504 | 2 | 0.1 | 0.1 | 0.1 |  | 09/30/1991 |  | MnROAD Low Volume Road | 10900 | 319858
37-I-1991 | 37 | Inside | Rigid | 08/03/2021 | Aggregate | None | 3:57:00 PM | Sand | 504 | 3 | 0.1 | 0.1 | 0.1 |  | 09/30/1991 |  | MnROAD Low Volume Road | 10900 | 319858
37-O-2007 | 37 | Outside | Rigid | 08/03/2021 | Aggregate | None | 3:59:00 PM | Sand | 504 | 1 | 0.2 | 0.3 | 0.3 |  | 06/20/2007 |  | MnROAD Low Volume Road | 5158
37-O-2007 | 37 | Outside | Rigid | 08/03/2021 | Aggregate | None | 4:03:00 PM | Sand | 504 | 2 | 0.2 | 0.3 | 0.3 |  | 06/20/2007 |  | MnROAD Low Volume Road | 5158
37-I-1991 | 37 | Inside | Rigid | 09/01/2021 | Aggregate | None | 9:39:00 AM | Sand | 504 | 1 | 0.1 | 0.1 | 0.1 |  | 09/30/1991 |  | MnROAD Low Volume Road | 10929 | 321718
37-I-1991 | 37 | Inside | Rigid | 09/01/2021 | Aggregate | None | 9:43:00 AM | Sand | 504 | 2 | 0.1 | 0.1 | 0.1 |  | 09/30/1991 |  | MnROAD Low Volume Road | 10929 | 321718
37-I-1991 | 37 | Inside | Rigid | 09/01/2021 | Aggregate | None | 9:48:00 AM | Sand | 504 | 3 | 0.1 | 0.1 | 0.1 |  | 09/30/1991 |  | MnROAD Low Volume Road | 10929 | 321718
37-O-2007 | 37 | Outside | Rigid | 09/01/2021 | Aggregate | None | 9:57:00 AM | Sand | 504 | 1 | 0.2 | 0.3 | 0.2 |  | 06/20/2007 |  | MnROAD Low Volume Road | 5187
37-O-2007 | 37 | Outside | Rigid | 09/01/2021 | Aggregate | None | 10:04:00 AM | Sand | 504 | 2 | 0.2 | 0.3 | 0.3 |  | 06/20/2007 |  | MnROAD Low Volume Road | 5187
37-O-2007 | 37 | Outside | Rigid | 09/01/2021 | Aggregate | None | 10:09:00 AM | Sand | 504 | 3 | 0.2 | 0.3 | 0.3 |  | 06/20/2007 |  | MnROAD Low Volume Road | 5187
37-I-1991 | 37 | Inside | Rigid | 10/07/2021 | Aggregate | None | 3:46:00 PM | Sand | 504 | 2 | 0 | 0.1 | 0.1 |  | 09/30/1991 |  | MnROAD Low Volume Road | 10965 | 324627
37-I-1991 | 37 | Inside | Rigid | 10/07/2021 | Aggregate | None | 3:54:00 PM | Sand | 504 | 3 | 0 | 0.1 | 0.1 |  | 09/30/1991 |  | MnROAD Low Volume Road | 10965 | 324627
37-O-2007 | 37 | Outside | Rigid | 10/07/2021 | Aggregate | None | 3:57:00 PM | Sand | 504 | 1 | 0.1 | 0.2 | 0.2 |  | 06/20/2007 |  | MnROAD Low Volume Road | 5223
37-O-2007 | 37 | Outside | Rigid | 10/07/2021 | Aggregate | None | 4:01:00 PM | Sand | 504 | 2 | 0.1 | 0.2 | 0.2 |  | 06/20/2007 |  | MnROAD Low Volume Road | 5223
37-O-2007 | 37 | Outside | Rigid | 10/07/2021 | Aggregate | None | 4:05:00 PM | Sand | 504 | 3 | 0.1 | 0.2 | 0.2 |  | 06/20/2007 |  | MnROAD Low Volume Road | 5223
37-I-1991 | 37 | Inside | Rigid | 10/22/2021 | Aggregate | None | 3:14:00 PM | Sand | 504 | 1 | 0.1 | 0.1 | 0.1 |  | 09/30/1991 |  | MnROAD Low Volume Road | 10980 | 325742
37-I-1991 | 37 | Inside | Rigid | 10/22/2021 | Aggregate | None | 3:18:00 PM | Sand | 504 | 2 | 0.1 | 0.1 | 0.1 |  | 09/30/1991 |  | MnROAD Low Volume Road | 10980 | 325742
37-I-1991 | 37 | Inside | Rigid | 10/22/2021 | Aggregate | None | 3:22:00 PM | Sand | 504 | 3 | 0.1 | 0.1 | 0.1 |  | 09/30/1991 |  | MnROAD Low Volume Road | 10980 | 325742
37-O-2007 | 37 | Outside | Rigid | 10/22/2021 | Aggregate | None | 3:26:00 PM | Sand | 504 | 1 | 0.2 | 0.2 | 0.2 |  | 06/20/2007 |  | MnROAD Low Volume Road | 5238
37-O-2007 | 37 | Outside | Rigid | 10/22/2021 | Aggregate | None | 3:31:00 PM | Sand | 504 | 2 | 0.1 | 0.2 | 0.2 |  | 06/20/2007 |  | MnROAD Low Volume Road | 5238
37-O-2007 | 37 | Outside | Rigid | 10/22/2021 | Aggregate | None | 3:35:00 PM | Sand | 504 | 3 | 0.1 | 0.2 | 0.2 |  | 06/20/2007 |  | MnROAD Low Volume Road | 5238
37-I-1991 | 37 | Inside | Rigid | 11/19/2021 | Aggregate | None | 12:33:00 PM | Sand | 504 | 1 | 0.1 | 0.1 | 0.1 |  | 09/30/1991 |  | MnROAD Low Volume Road | 11008 | 327065
37-I-1991 | 37 | Inside | Rigid | 11/19/2021 | Aggregate | None | 12:45:00 PM | Sand | 504 | 2 | 0.1 | 0.1 | 0.1 |  | 09/30/1991 |  | MnROAD Low Volume Road | 11008 | 327065
37-I-1991 | 37 | Inside | Rigid | 11/19/2021 | Aggregate | None | 12:50:00 PM | Sand | 504 | 3 | 0.1 | 0.1 | 0.1 |  | 09/30/1991 |  | MnROAD Low Volume Road | 11008 | 327065
37-O-2007 | 37 | Outside | Rigid | 11/19/2021 | Aggregate | None | 12:53:00 PM | Sand | 504 | 1 | 0.2 | 0.2 | 0.2 |  | 06/20/2007 |  | MnROAD Low Volume Road | 5266
37-O-2007 | 37 | Outside | Rigid | 11/19/2021 | Aggregate | None | 12:58:00 PM | Sand | 504 | 2 | 0.1 | 0.2 | 0.2 |  | 06/20/2007 |  | MnROAD Low Volume Road | 5266
37-O-2007 | 37 | Outside | Rigid | 11/19/2021 | Aggregate | None | 1:03:00 PM | Sand | 504 | 3 | 0.2 | 0.2 | 0.2 |  | 06/20/2007 |  | MnROAD Low Volume Road | 5266
37-O-2007 | 37 | Outside | Rigid | 10/15/2020 | Aggregate | None | 9:41:00 AM | Sand | 504 | 3 | 0.2 | 0.3 | 0.3 |  | 06/20/2007 |  | MnROAD Low Volume Road | 4866
37-O-2007 | 37 | Outside | Rigid | 10/15/2020 | Aggregate | None | 2:03:00 PM | Sand | 504 | 4 | 0.2 | 0.3 | 0.3 |  | 06/20/2007 |  | MnROAD Low Volume Road | 4866
37-I-1991 | 37 | Inside | Rigid | 11/04/2020 | Aggregate | None | 11:08:00 AM | Sand | 504 | 1 | 0.1 | 0.2 | 0.1 |  | 09/30/1991 |  | MnROAD Low Volume Road | 10628 | 312010
37-I-1991 | 37 | Inside | Rigid | 11/04/2020 | Aggregate | None | 11:13:00 AM | Sand | 504 | 2 | 0.1 | 0.2 | 0.1 |  | 09/30/1991 |  | MnROAD Low Volume Road | 10628 | 312010
37-I-1991 | 37 | Inside | Rigid | 11/04/2020 | Aggregate | None | 11:17:00 AM | Sand | 504 | 3 | 0.1 | 0.2 | 0.1 |  | 09/30/1991 |  | MnROAD Low Volume Road | 10628 | 312010
37-O-2007 | 37 | Outside | Rigid | 11/04/2020 | Aggregate | None | 11:25:00 AM | Sand | 504 | 1 | 0.2 | 0.3 | 0.3 |  | 06/20/2007 |  | MnROAD Low Volume Road | 4886
37-O-2007 | 37 | Outside | Rigid | 11/04/2020 | Aggregate | None | 11:29:00 AM | Sand | 504 | 2 | 0.3 | 0.3 | 0.3 |  | 06/20/2007 |  | MnROAD Low Volume Road | 4886
37-O-2007 | 37 | Outside | Rigid | 11/04/2020 | Aggregate | None | 11:33:00 AM | Sand | 504 | 3 | 0.2 | 0.3 | 0.3 |  | 06/20/2007 |  | MnROAD Low Volume Road | 4886
37-I-1991 | 37 | Inside | Rigid | 04/16/2021 | Aggregate | None | 11:14:00 AM | Sand | 504 | 1 | 0.1 | 0.1 | 0.1 |  | 09/30/1991 |  | MnROAD Low Volume Road | 10791 | 314072
37-I-1991 | 37 | Inside | Rigid | 04/16/2021 | Aggregate | None | 11:18:00 AM | Sand | 504 | 2 | 0 | 0.1 | 0.1 |  | 09/30/1991 |  | MnROAD Low Volume Road | 10791 | 314072
37-I-1991 | 37 | Inside | Rigid | 04/16/2021 | Aggregate | None | 11:22:00 AM | Sand | 504 | 3 | 0 | 0.1 | 0.1 |  | 09/30/1991 |  | MnROAD Low Volume Road | 10791 | 314072
37-O-2007 | 37 | Outside | Rigid | 04/16/2021 | Aggregate | None | 11:32:00 AM | Sand | 504 | 1 | 0.3 | 0.2 | 0.2 |  | 06/20/2007 |  | MnROAD Low Volume Road | 5049
37-O-2007 | 37 | Outside | Rigid | 04/16/2021 | Aggregate | None | 11:36:00 AM | Sand | 504 | 2 | 0.3 | 0.3 | 0.3 |  | 06/20/2007 |  | MnROAD Low Volume Road | 5049
37-O-2007 | 37 | Outside | Rigid | 04/16/2021 | Aggregate | None | 11:40:00 AM | Sand | 504 | 3 | 0.3 | 0.2 | 0.2 |  | 06/20/2007 |  | MnROAD Low Volume Road | 5049
37-I-1991 | 37 | Inside | Rigid | 05/12/2021 | Aggregate | None | 12:19:00 PM | Sand | 504 | 1 | 0 | 0.1 | 0.1 |  | 09/30/1991 |  | MnROAD Low Volume Road | 10817 | 314703
37-I-1991 | 37 | Inside | Rigid | 05/12/2021 | Aggregate | None | 12:23:00 PM | Sand | 504 | 2 | 0 | 0.1 | 0.1 |  | 09/30/1991 |  | MnROAD Low Volume Road | 10817 | 314703
37-O-2007 | 37 | Outside | Rigid | 11/30/2017 | Aggregate | None | 9:47:00 AM | Sand | 501.1 | 1 | 0.2 | 0.4 | 0.3 |  | 06/20/2007 |  | MnROAD Low Volume Road | 3816
37-O-2007 | 37 | Outside | Rigid | 11/30/2017 | Aggregate | None | 9:54:00 AM | Sand | 499 | 2 | 0.2 | 0.3 | 0.3 |  | 06/20/2007 |  | MnROAD Low Volume Road | 3816
37-O-2007 | 37 | Outside | Rigid | 11/30/2017 | Aggregate | None | 10:00:00 AM | Sand | 503.4 | 3 | 0.2 | 0.3 | 0.3 |  | 06/20/2007 |  | MnROAD Low Volume Road | 3816
37-I-1991 | 37 | Inside | Rigid | 06/14/2018 | Aggregate | None | 7:58:00 AM | Sand | 501.2 | 1 | 0.1 | 0.2 | 0.1 |  | 09/30/1991 |  | MnROAD Low Volume Road | 9754 | 280422
38-O-1990 | 38 | Outside | Rigid | 05/14/2002 | Aggregate | None | 10:25:00 AM | Clay | 464 | 1 |  |  | 0.1 |  | 07/10/1990 | 06/20/2017 | MnROAD Low Volume Road | 4326 | 29624
38-I-1990 | 38 | Inside | Rigid | 06/28/2002 | Aggregate | None | 11:18:00 AM | Clay | 473 | 1 |  |  | 0.3 |  | 07/10/1990 | 11/01/2010 | MnROAD Low Volume Road | 4371 | 103321
38-O-1990 | 38 | Outside | Rigid | 06/28/2002 | Aggregate | None | 11:21:00 AM | Clay | 463.7 | 1 |  |  | 0.2 |  | 07/10/1990 | 06/20/2017 | MnROAD Low Volume Road | 4371 | 30070
38-I-1990 | 38 | Inside | Rigid | 12/15/2004 | Aggregate | None | 12:31:00 PM | Clay | 481.2 | 6 |  |  | 0 |  | 07/10/1990 | 11/01/2010 | MnROAD Low Volume Road | 5272 | 128988
38-O-1990 | 38 | Outside | Rigid | 12/15/2004 | Aggregate | None | 12:34:00 PM | Clay | 480 | 6 |  |  | 0.1 |  | 07/10/1990 | 06/20/2017 | MnROAD Low Volume Road | 5272 | 37811
38-I-1990 | 38 | Inside | Rigid | 12/29/2004 | Aggregate | None | 9:52:00 AM | Clay | 479.6 | 7 | 0 | 0 |  |  | 07/10/1990 | 11/01/2010 | MnROAD Low Volume Road | 5286 | 129584
38-I-1990 | 38 | Inside | Rigid | 02/16/1996 | Aggregate | None |  | Clay |  | 1 |  |  |  | 0.06 | 07/10/1990 | 11/01/2010 | MnROAD Low Volume Road | 2047 | 19954
38-O-1990 | 38 | Outside | Rigid | 02/16/1996 | Aggregate | None |  | Clay |  | 1 |  |  |  | 0.12 | 07/10/1990 | 06/20/2017 | MnROAD Low Volume Road | 2047 | 6606
38-I-1990 | 38 | Inside | Rigid | 05/09/1996 | Aggregate | None |  | Clay |  | 1 |  |  |  | 0.06 | 07/10/1990 | 11/01/2010 | MnROAD Low Volume Road | 2130 | 23964
38-O-1990 | 38 | Outside | Rigid | 05/09/1996 | Aggregate | None |  | Clay |  | 1 |  |  |  | 0.38 | 07/10/1990 | 06/20/2017 | MnROAD Low Volume Road | 2130 | 8171
38-I-1990 | 38 | Inside | Rigid | 06/25/1996 | Aggregate | None |  | Clay |  | 1 |  |  |  | 0.04 | 07/10/1990 | 11/01/2010 | MnROAD Low Volume Road | 2177 | 25658
38-O-1990 | 38 | Outside | Rigid | 06/25/1996 | Aggregate | None |  | Clay |  | 1 |  |  |  | 0.11 | 07/10/1990 | 06/20/2017 | MnROAD Low Volume Road | 2177 | 8880
38-I-1990 | 38 | Inside | Rigid | 06/26/1997 | Aggregate | None |  | Clay | 471.1 | 1 |  |  | 0 |  | 07/10/1990 | 11/01/2010 | MnROAD Low Volume Road | 2543 | 40411
38-I-1990 | 38 | Inside | Rigid | 06/26/1997 | Aggregate | None |  | Clay | 471.2 | 2 |  |  | 0 |  | 07/10/1990 | 11/01/2010 | MnROAD Low Volume Road | 2543 | 40411
38-I-1990 | 38 | Inside | Rigid | 06/26/1997 | Aggregate | None |  | Clay | 473.5 | 3 |  |  | 0 |  | 07/10/1990 | 11/01/2010 | MnROAD Low Volume Road | 2543 | 40411
38-O-1990 | 38 | Outside | Rigid | 06/26/1997 | Aggregate | None |  | Clay | 464.5 | 1 |  |  | 0.1 |  | 07/10/1990 | 06/20/2017 | MnROAD Low Volume Road | 2543 | 13022
38-O-1990 | 38 | Outside | Rigid | 06/26/1997 | Aggregate | None |  | Clay | 464.4 | 2 |  |  | 0.1 |  | 07/10/1990 | 06/20/2017 | MnROAD Low Volume Road | 2543 | 13022
38-O-1990 | 38 | Outside | Rigid | 06/26/1997 | Aggregate | None |  | Clay | 466.7 | 3 |  |  | 0.1 |  | 07/10/1990 | 06/20/2017 | MnROAD Low Volume Road | 2543 | 13022
38-I-1990 | 38 | Inside | Rigid | 11/12/1997 | Aggregate | None |  | Clay | 471.4 |  |  |  | 0 |  | 07/10/1990 | 11/01/2010 | MnROAD Low Volume Road | 2682 | 43468
38-O-1990 | 38 | Outside | Rigid | 11/12/1997 | Aggregate | None |  | Clay | 465.5 |  |  |  | 0.1 |  | 07/10/1990 | 06/20/2017 | MnROAD Low Volume Road | 2682 | 14040
38-I-1990 | 38 | Inside | Rigid | 02/10/1998 | Aggregate | None |  | Clay | 472 | 1 |  |  | 0 |  | 07/10/1990 | 11/01/2010 | MnROAD Low Volume Road | 2772 | 44217
38-O-1990 | 38 | Outside | Rigid | 02/10/1998 | Aggregate | None |  | Clay | 465 | 1 |  |  | 0.1 |  | 07/10/1990 | 06/20/2017 | MnROAD Low Volume Road | 2772 | 14138
38-I-1990 | 38 | Inside | Rigid | 03/10/1998 | Aggregate | None |  | Clay | 472 | 1 |  |  | 0 |  | 07/10/1990 | 11/01/2010 | MnROAD Low Volume Road | 2800 | 45383
38-O-1990 | 38 | Outside | Rigid | 03/10/1998 | Aggregate | None |  | Clay | 465 | 1 |  |  | 0.1 |  | 07/10/1990 | 06/20/2017 | MnROAD Low Volume Road | 2800 | 14338
38-I-1990 | 38 | Inside | Rigid | 05/28/1998 | Aggregate | None |  | Clay | 472 | 1 |  |  | 0 |  | 07/10/1990 | 11/01/2010 | MnROAD Low Volume Road | 2879 | 49443
38-O-1990 | 38 | Outside | Rigid | 05/28/1998 | Aggregate | None |  | Clay | 465 | 1 |  |  | 0.1 |  | 07/10/1990 | 06/20/2017 | MnROAD Low Volume Road | 2879 | 14931
38-I-1990 | 38 | Inside | Rigid | 08/21/1998 | Aggregate | None |  | Clay | 472 | 1 |  |  | 0 |  | 07/10/1990 | 11/01/2010 | MnROAD Low Volume Road | 2964 | 54211
38-O-1990 | 38 | Outside | Rigid | 08/21/1998 | Aggregate | None |  | Clay | 465 | 1 |  |  | 0.1 |  | 07/10/1990 | 06/20/2017 | MnROAD Low Volume Road | 2964 | 15992
38-I-1990 | 38 | Inside | Rigid | 11/04/1998 | Aggregate | None |  | Clay | 472 | 1 |  |  | 0 |  | 07/10/1990 | 11/01/2010 | MnROAD Low Volume Road | 3039 | 57655
38-O-1990 | 38 | Outside | Rigid | 11/04/1998 | Aggregate | None |  | Clay | 465 | 1 |  |  | 0.1 |  | 07/10/1990 | 06/20/2017 | MnROAD Low Volume Road | 3039 | 17045
38-I-1990 | 38 | Inside | Rigid | 04/02/1999 | Aggregate | None |  | Clay | 472 | 1 |  |  | 0 |  | 07/10/1990 | 11/01/2010 | MnROAD Low Volume Road | 3188 | 62703
38-O-1990 | 38 | Outside | Rigid | 04/02/1999 | Aggregate | None |  | Clay | 465 | 1 |  |  | 0.1 |  | 07/10/1990 | 06/20/2017 | MnROAD Low Volume Road | 3188 | 18768
38-I-1990 | 38 | Inside | Rigid | 07/07/1999 | Aggregate | None |  | Clay | 472 | 1 |  |  | 0 |  | 07/10/1990 | 11/01/2010 | MnROAD Low Volume Road | 3284 | 64005
38-O-1990 | 38 | Outside | Rigid | 07/07/1999 | Aggregate | None |  | Clay | 465 | 1 |  |  | 0.1 |  | 07/10/1990 | 06/20/2017 | MnROAD Low Volume Road | 3284 | 19568
38-I-1990 | 38 | Inside | Rigid | 12/02/1999 | Aggregate | None |  | Clay | 471.9 | 1 |  |  | 0 |  | 07/10/1990 | 11/01/2010 | MnROAD Low Volume Road | 3432 | 66148
38-O-1990 | 38 | Outside | Rigid | 12/02/1999 | Aggregate | None |  | Clay | 465.5 | 1 |  |  | 0.1 |  | 07/10/1990 | 06/20/2017 | MnROAD Low Volume Road | 3432 | 20231
38-I-1990 | 38 | Inside | Rigid | 02/07/2000 | Aggregate | None |  | Clay | 472.8 | 1 |  |  | 0 |  | 07/10/1990 | 11/01/2010 | MnROAD Low Volume Road | 3499 | 69640
38-O-1990 | 38 | Outside | Rigid | 02/07/2000 | Aggregate | None |  | Clay | 465.1 | 1 |  |  | 0.1 |  | 07/10/1990 | 06/20/2017 | MnROAD Low Volume Road | 3499 | 20958
38-I-1990 | 38 | Inside | Rigid | 07/17/2000 | Aggregate | None |  | Clay | 472.6 | 1 |  |  | 0 |  | 07/10/1990 | 11/01/2010 | MnROAD Low Volume Road | 3660 | 75360
38-O-1990 | 38 | Outside | Rigid | 07/17/2000 | Aggregate | None |  | Clay | 463.5 | 1 |  |  | 0 |  | 07/10/1990 | 06/20/2017 | MnROAD Low Volume Road | 3660 | 22671
38-I-1990 | 38 | Inside | Rigid | 07/08/1994 | Aggregate | None |  | Clay |  | 1 |  |  |  | 0.06 | 07/10/1990 | 11/01/2010 | MnROAD Low Volume Road | 1459
38-O-1990 | 38 | Outside | Rigid | 07/08/1994 | Aggregate | None |  | Clay |  | 1 |  |  |  | 0.02 | 07/10/1990 | 06/20/2017 | MnROAD Low Volume Road | 1459
38-I-1990 | 38 | Inside | Rigid | 08/25/1994 | Aggregate | None |  | Clay |  | 1 |  |  |  | 0.08 | 07/10/1990 | 11/01/2010 | MnROAD Low Volume Road | 1507 | 1020
38-O-1990 | 38 | Outside | Rigid | 08/25/1994 | Aggregate | None |  | Clay |  | 1 |  |  |  | 0.02 | 07/10/1990 | 06/20/2017 | MnROAD Low Volume Road | 1507 | 259
38-I-1990 | 38 | Inside | Rigid | 10/06/1994 | Aggregate | None |  | Clay |  | 1 |  |  |  | 0.08 | 07/10/1990 | 11/01/2010 | MnROAD Low Volume Road | 1549 | 2462
38-O-1990 | 38 | Outside | Rigid | 10/06/1994 | Aggregate | None |  | Clay |  | 1 |  |  |  | 0.01 | 07/10/1990 | 06/20/2017 | MnROAD Low Volume Road | 1549 | 716
38-I-1990 | 38 | Inside | Rigid | 02/02/1995 | Aggregate | None |  | Clay |  | 1 |  |  |  | 0.07 | 07/10/1990 | 11/01/2010 | MnROAD Low Volume Road | 1668 | 6361
38-O-1990 | 38 | Outside | Rigid | 02/02/1995 | Aggregate | None |  | Clay |  | 1 |  |  |  | 0.05 | 07/10/1990 | 06/20/2017 | MnROAD Low Volume Road | 1668 | 1782
38-I-1990 | 38 | Inside | Rigid | 03/17/1995 | Aggregate | None |  | Clay |  | 1 |  |  |  | 0.05 | 07/10/1990 | 11/01/2010 | MnROAD Low Volume Road | 1711 | 7782
38-O-1990 | 38 | Outside | Rigid | 03/17/1995 | Aggregate | None |  | Clay |  | 1 |  |  |  | 0.02 | 07/10/1990 | 06/20/2017 | MnROAD Low Volume Road | 1711 | 2333
38-I-1990 | 38 | Inside | Rigid | 03/23/1995 | Aggregate | None |  | Clay |  | 1 |  |  |  | 0.05 | 07/10/1990 | 11/01/2010 | MnROAD Low Volume Road | 1717 | 7897
38-O-1990 | 38 | Outside | Rigid | 03/23/1995 | Aggregate | None |  | Clay |  | 1 |  |  |  | 0.01 | 07/10/1990 | 06/20/2017 | MnROAD Low Volume Road | 1717 | 2466
38-I-1990 | 38 | Inside | Rigid | 05/05/1995 | Aggregate | None |  | Clay |  | 1 |  |  |  | 0.05 | 07/10/1990 | 11/01/2010 | MnROAD Low Volume Road | 1760 | 9708
38-O-1990 | 38 | Outside | Rigid | 05/05/1995 | Aggregate | None |  | Clay |  | 1 |  |  |  | 0.12 | 07/10/1990 | 06/20/2017 | MnROAD Low Volume Road | 1760 | 3026
38-I-1990 | 38 | Inside | Rigid | 06/14/1995 | Aggregate | None |  | Clay |  | 1 |  |  |  | 0.05 | 07/10/1990 | 11/01/2010 | MnROAD Low Volume Road | 1800 | 11122
38-O-1990 | 38 | Outside | Rigid | 06/14/1995 | Aggregate | None |  | Clay |  | 1 |  |  |  | 0.12 | 07/10/1990 | 06/20/2017 | MnROAD Low Volume Road | 1800 | 3687
38-I-1990 | 38 | Inside | Rigid | 09/20/1995 | Aggregate | None |  | Clay |  | 1 |  |  |  | 0.05 | 07/10/1990 | 11/01/2010 | MnROAD Low Volume Road | 1898 | 14508
38-O-1990 | 38 | Outside | Rigid | 09/20/1995 | Aggregate | None |  | Clay |  | 1 |  |  |  | 0.09 | 07/10/1990 | 06/20/2017 | MnROAD Low Volume Road | 1898 | 4984
38-I-1990 | 38 | Inside | Rigid | 12/06/1995 | Aggregate | None |  | Clay |  | 1 |  |  |  | 0.05 | 07/10/1990 | 11/01/2010 | MnROAD Low Volume Road | 1975 | 17232
38-O-1990 | 38 | Outside | Rigid | 12/06/1995 | Aggregate | None |  | Clay |  | 1 |  |  |  | 0.12 | 07/10/1990 | 06/20/2017 | MnROAD Low Volume Road | 1975 | 6070
38-O-1990 | 38 | Outside | Rigid | 12/29/2004 | Aggregate | None | 9:55:00 AM | Clay | 478 | 7 | 0 | 0 |  |  | 07/10/1990 | 06/20/2017 | MnROAD Low Volume Road | 5286 | 37980
38-I-1990 | 38 | Inside | Rigid | 04/01/2005 | Aggregate | None | 8:09:00 AM | Clay | 480.2 | 1 | 0.2 | 0.1 |  |  | 07/10/1990 | 11/01/2010 | MnROAD Low Volume Road | 5379 | 132851
38-O-1990 | 38 | Outside | Rigid | 04/01/2005 | Aggregate | None | 8:12:00 AM | Clay | 482.1 | 1 | 0.1 | 0 |  |  | 07/10/1990 | 06/20/2017 | MnROAD Low Volume Road | 5379 | 39153
38-I-1990 | 38 | Inside | Rigid | 08/15/2005 | Aggregate | None | 9:59:00 AM | Clay | 477.1 | 2 |  | 0.1 |  |  | 07/10/1990 | 11/01/2010 | MnROAD Low Volume Road | 5515 | 137009
38-O-1990 | 38 | Outside | Rigid | 08/15/2005 | Aggregate | None | 10:03:00 AM | Clay | 481.5 | 2 |  | 0.2 |  |  | 07/10/1990 | 06/20/2017 | MnROAD Low Volume Road | 5515 | 40414
38-I-1990 | 38 | Inside | Rigid | 10/26/2005 | Aggregate | None | 8:04:00 AM | Clay | 480.7 | 4 | 0.1 | 0.1 | 0.1 |  | 07/10/1990 | 11/01/2010 | MnROAD Low Volume Road | 5587 | 137657
38-O-1990 | 38 | Outside | Rigid | 10/26/2005 | Aggregate | None | 8:07:00 AM | Clay | 481.5 | 4 | 0.1 | 0.1 | 0.1 |  | 07/10/1990 | 06/20/2017 | MnROAD Low Volume Road | 5587 | 41086
38-I-1990 | 38 | Inside | Rigid | 03/10/2006 | Aggregate | None | 10:51:00 AM | Clay | 485.5 | 1 | 0.1 | 0.2 | 0.1 |  | 07/10/1990 | 11/01/2010 | MnROAD Low Volume Road | 5722 | 142088
38-O-1990 | 38 | Outside | Rigid | 03/10/2006 | Aggregate | None | 10:54:00 AM | Clay | 481.5 | 1 | 0.1 | 0.2 | 0.1 |  | 07/10/1990 | 06/20/2017 | MnROAD Low Volume Road | 5722 | 42214
38-I-1990 | 38 | Inside | Rigid | 04/10/2006 | Aggregate | None | 12:56:00 PM | Clay | 474.9 | 2 | 0.1 | 0.1 | 0.1 |  | 07/10/1990 | 11/01/2010 | MnROAD Low Volume Road | 5753 | 143629
38-O-1990 | 38 | Outside | Rigid | 04/10/2006 | Aggregate | None | 12:59:00 PM | Clay | 478 | 2 | 0.1 | 0.1 | 0.1 |  | 07/10/1990 | 06/20/2017 | MnROAD Low Volume Road | 5753 | 42777
38-I-1990 | 38 | Inside | Rigid | 10/05/2006 | Aggregate | None | 7:39:00 AM | Clay | 475.2 | 3 | 0.1 | 0.1 | 0.1 |  | 07/10/1990 | 11/01/2010 | MnROAD Low Volume Road | 5931 | 147113
38-O-1990 | 38 | Outside | Rigid | 10/05/2006 | Aggregate | None | 7:43:00 AM | Clay | 480.5 | 3 | 0.1 | 0.2 | 0.1 |  | 07/10/1990 | 06/20/2017 | MnROAD Low Volume Road | 5931 | 44070
38-I-1990 | 38 | Inside | Rigid | 04/23/2007 | Aggregate | None | 12:11:00 PM | Clay | 484.2 | 1 | 0.1 | 0.1 | 0.1 |  | 07/10/1990 | 11/01/2010 | MnROAD Low Volume Road | 6131 | 155087
38-O-1990 | 38 | Outside | Rigid | 04/23/2007 | Aggregate | None | 12:14:00 PM | Clay | 481.7 | 1 | 0.1 | 0.1 | 0.1 |  | 07/10/1990 | 06/20/2017 | MnROAD Low Volume Road | 6131 | 46351
38-I-1990 | 38 | Inside | Rigid | 11/21/2007 | Aggregate | None | 9:33:00 AM | Clay | 484.2 | 2 | 0.1 | 0.1 | 0.1 |  | 07/10/1990 | 11/01/2010 | MnROAD Low Volume Road | 6343 | 156748
38-O-1990 | 38 | Outside | Rigid | 11/21/2007 | Aggregate | None | 9:36:00 AM | Clay | 479.5 | 2 | 0.1 | 0.2 | 0.1 |  | 07/10/1990 | 06/20/2017 | MnROAD Low Volume Road | 6343 | 46612
38-I-1990 | 38 | Inside | Rigid | 04/15/2008 | Aggregate | None | 1:39:00 PM | Clay | 477.5 | 2 | 0.1 | 0.1 | 0.1 |  | 07/10/1990 | 11/01/2010 | MnROAD Low Volume Road | 6489 | 162788
38-O-1990 | 38 | Outside | Rigid | 04/15/2008 | Aggregate | None | 1:26:00 PM | Clay | 477.4 | 2 | 0.1 | 0.1 | 0.1 |  | 07/10/1990 | 06/20/2017 | MnROAD Low Volume Road | 6489 | 46612
38-I-1990 | 38 | Inside | Rigid | 04/27/2009 | Aggregate | None | 11:32:00 AM | Clay | 481.4 | 1 | 0.1 | 0.1 |  |  | 07/10/1990 | 11/01/2010 | MnROAD Low Volume Road | 6866 | 167269
38-O-1990 | 38 | Outside | Rigid | 04/27/2009 | Aggregate | None | 11:35:00 AM | Clay | 481.5 | 1 | 0.1 | 0.1 |  |  | 07/10/1990 | 06/20/2017 | MnROAD Low Volume Road | 6866 | 46612
38-I-1990 | 38 | Inside | Rigid | 10/28/2009 | Aggregate | None | 10:08:00 AM | Clay | 479.9 | 2 | 0.1 | 0.1 | 0.1 |  | 07/10/1990 | 11/01/2010 | MnROAD Low Volume Road | 7050 | 171317
38-O-1990 | 38 | Outside | Rigid | 10/28/2009 | Aggregate | None | 9:57:00 AM | Clay | 486.7 | 2 | 0.1 | 0.1 | 0.1 |  | 07/10/1990 | 06/20/2017 | MnROAD Low Volume Road | 7050 | 46612
38-I-1990 | 38 | Inside | Rigid | 04/08/2010 | Aggregate | None | 10:48:00 AM | Clay | 479.9 | 1 | 0.1 | 0.1 | 0.1 |  | 07/10/1990 | 11/01/2010 | MnROAD Low Volume Road | 7212 | 176660
38-O-1990 | 38 | Outside | Rigid | 04/08/2010 | Aggregate | None | 10:40:00 AM | Clay | 483 | 1 | 0.1 | 0.1 | 0.1 |  | 07/10/1990 | 06/20/2017 | MnROAD Low Volume Road | 7212 | 46612
38-I-1990 | 38 | Inside | Rigid | 10/12/2010 | Aggregate | None | 9:10:00 AM | Clay | 476.6 | 1 | 0.1 | 0.1 | 0.1 |  | 07/10/1990 | 11/01/2010 | MnROAD Low Volume Road | 7399 | 181338
38-O-1990 | 38 | Outside | Rigid | 10/12/2010 | Aggregate | None | 9:03:00 AM | Clay | 482 | 1 | 0.1 | 0.1 | 0.1 |  | 07/10/1990 | 06/20/2017 | MnROAD Low Volume Road | 7399 | 46612
38-I-2010 | 38 | Inside | Rigid | 04/26/2013 | Aggregate | None | 1:37:00 PM | Clay | 479.9 | 1 | 0.1 | 0.1 | 0.1 |  | 11/02/2010 | 06/20/2017 | MnROAD Low Volume Road | 906 | 29061
38-O-1990 | 38 | Outside | Rigid | 04/26/2013 | Aggregate | None | 1:43:00 PM | Clay | 479.9 | 1 | 0 | 0.1 | 0.1 |  | 07/10/1990 | 06/20/2017 | MnROAD Low Volume Road | 8326 | 46612
38-I-2010 | 38 | Inside | Rigid | 11/08/2013 | Aggregate | None | 11:12:00 AM | Clay | 484.4 | 1 | 0.1 | 0.1 | 0.1 |  | 11/02/2010 | 06/20/2017 | MnROAD Low Volume Road | 1102 | 33349
38-O-1990 | 38 | Outside | Rigid | 11/08/2013 | Aggregate | None | 11:25:00 AM | Clay | 487.5 | 1 | 0 | 0.1 | 0.1 |  | 07/10/1990 | 06/20/2017 | MnROAD Low Volume Road | 8522 | 46612
38-I-2010 | 38 | Inside | Rigid | 04/22/2014 | Aggregate | None | 1:28:00 PM | Clay | 485.6 | 1 | 0.1 | 0.1 | 0.1 |  | 11/02/2010 | 06/20/2017 | MnROAD Low Volume Road | 1267 | 39907
38-O-1990 | 38 | Outside | Rigid | 04/22/2014 | Aggregate | None | 1:36:00 PM | Clay | 465.7 | 1 | 0 | 0.1 | 0.1 |  | 07/10/1990 | 06/20/2017 | MnROAD Low Volume Road | 8687 | 46612
38-I-2010 | 38 | Inside | Rigid | 10/10/2014 | Aggregate | None | 2:38:00 PM | Clay | 464.7 | 1 | 0.1 | 0.1 | 0.1 |  | 11/02/2010 | 06/20/2017 | MnROAD Low Volume Road | 1438 | 46059
38-O-1990 | 38 | Outside | Rigid | 10/10/2014 | Aggregate | None | 2:41:00 PM | Clay | 464.7 | 1 | 0 | 0.1 | 0 |  | 07/10/1990 | 06/20/2017 | MnROAD Low Volume Road | 8858 | 46612
38-I-2010 | 38 | Inside | Rigid | 05/06/2015 | Aggregate | None | 12:31:00 PM | Clay | 480.9 | 1 | 0 | 0.1 | 0.1 |  | 11/02/2010 | 06/20/2017 | MnROAD Low Volume Road | 1646 | 55810
38-O-1990 | 38 | Outside | Rigid | 05/06/2015 | Aggregate | None | 12:34:00 PM | Clay | 469 | 1 | 0.1 | 0.1 | 0.1 |  | 07/10/1990 | 06/20/2017 | MnROAD Low Volume Road | 9066 | 46612
38-I-2010 | 38 | Inside | Rigid | 11/13/2015 | Aggregate | None | 12:31:00 PM | Clay | 488.5 | 1 | 0.1 | 0.1 | 0.1 |  | 11/02/2010 | 06/20/2017 | MnROAD Low Volume Road | 1837 | 60352
38-O-1990 | 38 | Outside | Rigid | 11/13/2015 | Aggregate | None | 12:34:00 PM | Clay | 467.1 | 1 | 0.1 | 0.1 | 0.1 |  | 07/10/1990 | 06/20/2017 | MnROAD Low Volume Road | 9257 | 46612
38-I-1990 | 38 | Inside | Rigid | 05/15/2001 | Aggregate | None |  | Clay | 471.6 | 1 |  |  | 0 |  | 07/10/1990 | 11/01/2010 | MnROAD Low Volume Road | 3962 | 88915
38-I-1990 | 38 | Inside | Rigid | 05/15/2001 | Aggregate | None |  | Clay | 472.6 | 2 |  |  | 0 |  | 07/10/1990 | 11/01/2010 | MnROAD Low Volume Road | 3962 | 88915
38-I-1990 | 38 | Inside | Rigid | 05/15/2001 | Aggregate | None |  | Clay | 473.2 | 3 |  |  | 0 |  | 07/10/1990 | 11/01/2010 | MnROAD Low Volume Road | 3962 | 88915
38-I-1990 | 38 | Inside | Rigid | 05/15/2001 | Aggregate | None |  | Clay | 472.9 | 4 |  |  | 0 |  | 07/10/1990 | 11/01/2010 | MnROAD Low Volume Road | 3962 | 88915
38-O-1990 | 38 | Outside | Rigid | 05/15/2001 | Aggregate | None |  | Clay | 463.5 | 1 |  |  | 0.1 |  | 07/10/1990 | 06/20/2017 | MnROAD Low Volume Road | 3962 | 26358
38-O-1990 | 38 | Outside | Rigid | 05/15/2001 | Aggregate | None |  | Clay | 467 | 2 |  |  | 0.1 |  | 07/10/1990 | 06/20/2017 | MnROAD Low Volume Road | 3962 | 26358
38-O-1990 | 38 | Outside | Rigid | 05/15/2001 | Aggregate | None |  | Clay | 464.1 | 3 |  |  | 0 |  | 07/10/1990 | 06/20/2017 | MnROAD Low Volume Road | 3962 | 26358
38-O-1990 | 38 | Outside | Rigid | 05/15/2001 | Aggregate | None |  | Clay | 466 | 4 |  |  | 0 |  | 07/10/1990 | 06/20/2017 | MnROAD Low Volume Road | 3962 | 26358
38-I-1990 | 38 | Inside | Rigid | 07/09/2001 | Aggregate | None |  | Clay | 470.1 | 1 |  |  | 0 |  | 07/10/1990 | 11/01/2010 | MnROAD Low Volume Road | 4017 | 90425
38-O-1990 | 38 | Outside | Rigid | 07/09/2001 | Aggregate | None |  | Clay | 464.7 | 1 |  |  | 0.1 |  | 07/10/1990 | 06/20/2017 | MnROAD Low Volume Road | 4017 | 26828
38-I-1990 | 38 | Inside | Rigid | 07/31/2001 | Aggregate | None |  | Clay | 472.4 | 1 |  |  | 0 |  | 07/10/1990 | 11/01/2010 | MnROAD Low Volume Road | 4039 | 91717
38-O-1990 | 38 | Outside | Rigid | 07/31/2001 | Aggregate | None |  | Clay | 465.7 | 1 |  |  | 0.1 |  | 07/10/1990 | 06/20/2017 | MnROAD Low Volume Road | 4039 | 27056
38-I-1990 | 38 | Inside | Rigid | 09/21/2001 | Aggregate | None |  | Clay | 471.6 | 1 |  |  | 0 |  | 07/10/1990 | 11/01/2010 | MnROAD Low Volume Road | 4091 | 93670
38-O-1990 | 38 | Outside | Rigid | 09/21/2001 | Aggregate | None |  | Clay | 463.2 | 1 |  |  | 0.1 |  | 07/10/1990 | 06/20/2017 | MnROAD Low Volume Road | 4091 | 27569
38-I-1990 | 38 | Inside | Rigid | 10/19/2001 | Aggregate | None |  | Clay | 471.6 | 1 |  |  | 0 |  | 07/10/1990 | 11/01/2010 | MnROAD Low Volume Road | 4119 | 93670
38-O-1990 | 38 | Outside | Rigid | 10/19/2001 | Aggregate | None |  | Clay | 463 | 1 |  |  | 0.1 |  | 07/10/1990 | 06/20/2017 | MnROAD Low Volume Road | 4119 | 27569
38-I-1990 | 38 | Inside | Rigid | 12/21/2001 | Aggregate | None |  | Clay | 472.9 | 1 |  |  | 0.1 |  | 07/10/1990 | 11/01/2010 | MnROAD Low Volume Road | 4182 | 95205
38-O-1990 | 38 | Outside | Rigid | 12/21/2001 | Aggregate | None |  | Clay | 462.5 | 1 |  |  | 0 |  | 07/10/1990 | 06/20/2017 | MnROAD Low Volume Road | 4182 | 28146
38-I-1990 | 38 | Inside | Rigid | 01/28/2002 | Aggregate | None |  | Clay | 473.1 | 1 |  |  | 0 |  | 07/10/1990 | 11/01/2010 | MnROAD Low Volume Road | 4220 | 96792
38-O-1990 | 38 | Outside | Rigid | 01/28/2002 | Aggregate | None |  | Clay | 463.5 | 1 |  |  | 0.1 |  | 07/10/1990 | 06/20/2017 | MnROAD Low Volume Road | 4220 | 28468
38-I-1990 | 38 | Inside | Rigid | 02/28/2002 | Aggregate | None |  | Clay | 472.4 | 1 |  |  | 0.2 |  | 07/10/1990 | 11/01/2010 | MnROAD Low Volume Road | 4251 | 98291
38-O-1990 | 38 | Outside | Rigid | 02/28/2002 | Aggregate | None |  | Clay | 465.7 | 1 |  |  | 0.1 |  | 07/10/1990 | 06/20/2017 | MnROAD Low Volume Road | 4251 | 28866
38-I-1990 | 38 | Inside | Rigid | 03/29/2002 | Aggregate | None | 11:43:00 AM | Clay | 470.9 | 1 |  |  | 0.1 |  | 07/10/1990 | 11/01/2010 | MnROAD Low Volume Road | 4280 | 99752
38-O-1990 | 38 | Outside | Rigid | 03/29/2002 | Aggregate | None | 11:46:00 AM | Clay | 464.7 | 1 |  |  | 0.2 |  | 07/10/1990 | 06/20/2017 | MnROAD Low Volume Road | 4280 | 29152
38-I-1990 | 38 | Inside | Rigid | 05/14/2002 | Aggregate | None | 10:22:00 AM | Clay | 471.6 | 1 |  |  | 0.3 |  | 07/10/1990 | 11/01/2010 | MnROAD Low Volume Road | 4326 | 101645
39-I-1990 | 39 | Inside | Rigid | 10/19/2001 | Aggregate | None |  | Clay | 484.2 | 1 |  |  | 0 |  | 07/10/1990 | 09/30/2008 | MnROAD Low Volume Road | 4119 | 93670
39-O-1990 | 39 | Outside | Rigid | 10/19/2001 | Aggregate | None |  | Clay | 490.2 | 1 |  |  | 0.1 |  | 07/10/1990 | 09/30/2008 | MnROAD Low Volume Road | 4119 | 27569
39-I-1990 | 39 | Inside | Rigid | 12/21/2001 | Aggregate | None |  | Clay | 484.2 | 1 |  |  | 0 |  | 07/10/1990 | 09/30/2008 | MnROAD Low Volume Road | 4182 | 95205
39-O-1990 | 39 | Outside | Rigid | 12/21/2001 | Aggregate | None |  | Clay | 490.2 | 1 |  |  | 0 |  | 07/10/1990 | 09/30/2008 | MnROAD Low Volume Road | 4182 | 28146
39-I-1990 | 39 | Inside | Rigid | 01/28/2002 | Aggregate | None |  | Clay | 482.5 | 1 |  |  | 0 |  | 07/10/1990 | 09/30/2008 | MnROAD Low Volume Road | 4220 | 96792
39-O-1990 | 39 | Outside | Rigid | 01/28/2002 | Aggregate | None |  | Clay | 488.5 | 1 |  |  | 0.1 |  | 07/10/1990 | 09/30/2008 | MnROAD Low Volume Road | 4220 | 28468
39-I-1990 | 39 | Inside | Rigid | 02/28/2002 | Aggregate | None |  | Clay | 484 | 1 |  |  | 0.2 |  | 07/10/1990 | 09/30/2008 | MnROAD Low Volume Road | 4251 | 98291
39-O-1990 | 39 | Outside | Rigid | 02/28/2002 | Aggregate | None |  | Clay | 488.2 | 1 |  |  | 0.1 |  | 07/10/1990 | 09/30/2008 | MnROAD Low Volume Road | 4251 | 28866
39-I-1990 | 39 | Inside | Rigid | 03/29/2002 | Aggregate | None | 11:43:00 AM | Clay | 484.5 | 1 |  |  | 0.1 |  | 07/10/1990 | 09/30/2008 | MnROAD Low Volume Road | 4280 | 99752
39-O-1990 | 39 | Outside | Rigid | 03/29/2002 | Aggregate | None | 11:46:00 AM | Clay | 491.4 | 1 |  |  | 0.2 |  | 07/10/1990 | 09/30/2008 | MnROAD Low Volume Road | 4280 | 29152
39-I-1990 | 39 | Inside | Rigid | 05/14/2002 | Aggregate | None | 10:22:00 AM | Clay | 485.4 | 1 |  |  | 0.3 |  | 07/10/1990 | 09/30/2008 | MnROAD Low Volume Road | 4326 | 101645
39-O-1990 | 39 | Outside | Rigid | 05/14/2002 | Aggregate | None | 10:25:00 AM | Clay | 489.6 | 1 |  |  | 0.1 |  | 07/10/1990 | 09/30/2008 | MnROAD Low Volume Road | 4326 | 29624
39-I-1990 | 39 | Inside | Rigid | 06/28/2002 | Aggregate | None | 11:18:00 AM | Clay | 484.7 | 1 |  |  | 0.2 |  | 07/10/1990 | 09/30/2008 | MnROAD Low Volume Road | 4371 | 103321
39-O-1990 | 39 | Outside | Rigid | 06/28/2002 | Aggregate | None | 11:21:00 AM | Clay | 489.1 | 1 |  |  | 0.2 |  | 07/10/1990 | 09/30/2008 | MnROAD Low Volume Road | 4371 | 30070
39-I-1990 | 39 | Inside | Rigid | 12/15/2004 | Aggregate | None | 12:31:00 PM | Clay | 499.2 | 6 |  |  | 0 |  | 07/10/1990 | 09/30/2008 | MnROAD Low Volume Road | 5272 | 128988
39-O-1990 | 39 | Outside | Rigid | 12/15/2004 | Aggregate | None | 12:34:00 PM | Clay | 500.6 | 6 |  |  | 0 |  | 07/10/1990 | 09/30/2008 | MnROAD Low Volume Road | 5272 | 37811
39-I-1990 | 39 | Inside | Rigid | 12/29/2004 | Aggregate | None | 9:52:00 AM | Clay | 498.9 | 7 | 0 | 0 |  |  | 07/10/1990 | 09/30/2008 | MnROAD Low Volume Road | 5286 | 129584
39-O-1990 | 39 | Outside | Rigid | 12/29/2004 | Aggregate | None | 9:55:00 AM | Clay | 499.5 | 7 | 0 | 0 |  |  | 07/10/1990 | 09/30/2008 | MnROAD Low Volume Road | 5286 | 37980
39-O-1990 | 39 | Outside | Rigid | 06/25/1996 | Aggregate | None |  | Clay |  | 1 |  |  |  | 0.11 | 07/10/1990 | 09/30/2008 | MnROAD Low Volume Road | 2177 | 8880
39-I-1990 | 39 | Inside | Rigid | 06/26/1997 | Aggregate | None |  | Clay | 484.7 | 1 |  |  | 0 |  | 07/10/1990 | 09/30/2008 | MnROAD Low Volume Road | 2543 | 40411
39-I-1990 | 39 | Inside | Rigid | 06/26/1997 | Aggregate | None |  | Clay | 484.7 | 2 |  |  | 0 |  | 07/10/1990 | 09/30/2008 | MnROAD Low Volume Road | 2543 | 40411
39-I-1990 | 39 | Inside | Rigid | 06/26/1997 | Aggregate | None |  | Clay | 484.6 | 3 |  |  | 0 |  | 07/10/1990 | 09/30/2008 | MnROAD Low Volume Road | 2543 | 40411
39-O-1990 | 39 | Outside | Rigid | 06/26/1997 | Aggregate | None |  | Clay | 489.2 | 1 |  |  | 0.1 |  | 07/10/1990 | 09/30/2008 | MnROAD Low Volume Road | 2543 | 13022
39-O-1990 | 39 | Outside | Rigid | 06/26/1997 | Aggregate | None |  | Clay | 489.2 | 2 |  |  | 0.1 |  | 07/10/1990 | 09/30/2008 | MnROAD Low Volume Road | 2543 | 13022
39-O-1990 | 39 | Outside | Rigid | 06/26/1997 | Aggregate | None |  | Clay | 491.5 | 3 |  |  | 0.1 |  | 07/10/1990 | 09/30/2008 | MnROAD Low Volume Road | 2543 | 13022
39-I-1990 | 39 | Inside | Rigid | 11/12/1997 | Aggregate | None |  | Clay | 484.9 |  |  |  | 0 |  | 07/10/1990 | 09/30/2008 | MnROAD Low Volume Road | 2682 | 43468
39-O-1990 | 39 | Outside | Rigid | 11/12/1997 | Aggregate | None |  | Clay | 489.5 |  |  |  | 0.1 |  | 07/10/1990 | 09/30/2008 | MnROAD Low Volume Road | 2682 | 14040
39-I-1990 | 39 | Inside | Rigid | 02/10/1998 | Aggregate | None |  | Clay | 485 | 1 |  |  | 0 |  | 07/10/1990 | 09/30/2008 | MnROAD Low Volume Road | 2772 | 44217
39-O-1990 | 39 | Outside | Rigid | 02/10/1998 | Aggregate | None |  | Clay | 490 | 1 |  |  | 0.1 |  | 07/10/1990 | 09/30/2008 | MnROAD Low Volume Road | 2772 | 14138
39-I-1990 | 39 | Inside | Rigid | 03/10/1998 | Aggregate | None |  | Clay | 485 | 1 |  |  | 0 |  | 07/10/1990 | 09/30/2008 | MnROAD Low Volume Road | 2800 | 45383
39-O-1990 | 39 | Outside | Rigid | 03/10/1998 | Aggregate | None |  | Clay | 490 | 1 |  |  | 0.1 |  | 07/10/1990 | 09/30/2008 | MnROAD Low Volume Road | 2800 | 14338
39-I-1990 | 39 | Inside | Rigid | 05/28/1998 | Aggregate | None |  | Clay | 485 | 1 |  |  | 0 |  | 07/10/1990 | 09/30/2008 | MnROAD Low Volume Road | 2879 | 49443
39-O-1990 | 39 | Outside | Rigid | 05/28/1998 | Aggregate | None |  | Clay | 490 | 1 |  |  | 0.1 |  | 07/10/1990 | 09/30/2008 | MnROAD Low Volume Road | 2879 | 14931
39-I-1990 | 39 | Inside | Rigid | 08/21/1998 | Aggregate | None |  | Clay | 485 | 1 |  |  | 0 |  | 07/10/1990 | 09/30/2008 | MnROAD Low Volume Road | 2964 | 54211
39-O-1990 | 39 | Outside | Rigid | 08/21/1998 | Aggregate | None |  | Clay | 490 | 1 |  |  | 0.1 |  | 07/10/1990 | 09/30/2008 | MnROAD Low Volume Road | 2964 | 15992
39-I-1990 | 39 | Inside | Rigid | 07/08/1994 | Aggregate | None |  | Clay |  | 1 |  |  |  | 0.06 | 07/10/1990 | 09/30/2008 | MnROAD Low Volume Road | 1459
39-O-1990 | 39 | Outside | Rigid | 07/08/1994 | Aggregate | None |  | Clay |  | 1 |  |  |  | 0.02 | 07/10/1990 | 09/30/2008 | MnROAD Low Volume Road | 1459
39-I-1990 | 39 | Inside | Rigid | 08/25/1994 | Aggregate | None |  | Clay |  | 1 |  |  |  | 0.06 | 07/10/1990 | 09/30/2008 | MnROAD Low Volume Road | 1507 | 1020
39-O-1990 | 39 | Outside | Rigid | 08/25/1994 | Aggregate | None |  | Clay |  | 1 |  |  |  | 0.01 | 07/10/1990 | 09/30/2008 | MnROAD Low Volume Road | 1507 | 259
39-I-1990 | 39 | Inside | Rigid | 10/06/1994 | Aggregate | None |  | Clay |  | 1 |  |  |  | 0.08 | 07/10/1990 | 09/30/2008 | MnROAD Low Volume Road | 1549 | 2462
39-O-1990 | 39 | Outside | Rigid | 10/06/1994 | Aggregate | None |  | Clay |  | 1 |  |  |  | 0.01 | 07/10/1990 | 09/30/2008 | MnROAD Low Volume Road | 1549 | 716
39-I-1990 | 39 | Inside | Rigid | 02/02/1995 | Aggregate | None |  | Clay |  | 1 |  |  |  | 0.06 | 07/10/1990 | 09/30/2008 | MnROAD Low Volume Road | 1668 | 6361
39-O-1990 | 39 | Outside | Rigid | 02/02/1995 | Aggregate | None |  | Clay |  | 1 |  |  |  | 0.06 | 07/10/1990 | 09/30/2008 | MnROAD Low Volume Road | 1668 | 1782
39-I-1990 | 39 | Inside | Rigid | 03/17/1995 | Aggregate | None |  | Clay |  | 1 |  |  |  | 0.02 | 07/10/1990 | 09/30/2008 | MnROAD Low Volume Road | 1711 | 7782
39-O-1990 | 39 | Outside | Rigid | 03/17/1995 | Aggregate | None |  | Clay |  | 1 |  |  |  | 0.02 | 07/10/1990 | 09/30/2008 | MnROAD Low Volume Road | 1711 | 2333
39-I-1990 | 39 | Inside | Rigid | 03/23/1995 | Aggregate | None |  | Clay |  | 1 |  |  |  | 0.02 | 07/10/1990 | 09/30/2008 | MnROAD Low Volume Road | 1717 | 7897
39-O-1990 | 39 | Outside | Rigid | 03/23/1995 | Aggregate | None |  | Clay |  | 1 |  |  |  | 0.03 | 07/10/1990 | 09/30/2008 | MnROAD Low Volume Road | 1717 | 2466
39-I-1990 | 39 | Inside | Rigid | 05/05/1995 | Aggregate | None |  | Clay |  | 1 |  |  |  | 0.05 | 07/10/1990 | 09/30/2008 | MnROAD Low Volume Road | 1760 | 9708
39-O-1990 | 39 | Outside | Rigid | 05/05/1995 | Aggregate | None |  | Clay |  | 1 |  |  |  | 0.12 | 07/10/1990 | 09/30/2008 | MnROAD Low Volume Road | 1760 | 3026
39-I-1990 | 39 | Inside | Rigid | 06/14/1995 | Aggregate | None |  | Clay |  | 1 |  |  |  | 0.04 | 07/10/1990 | 09/30/2008 | MnROAD Low Volume Road | 1800 | 11122
39-O-1990 | 39 | Outside | Rigid | 06/14/1995 | Aggregate | None |  | Clay |  | 1 |  |  |  | 0.1 | 07/10/1990 | 09/30/2008 | MnROAD Low Volume Road | 1800 | 3687
39-I-1990 | 39 | Inside | Rigid | 09/20/1995 | Aggregate | None |  | Clay |  | 1 |  |  |  | 0.05 | 07/10/1990 | 09/30/2008 | MnROAD Low Volume Road | 1898 | 14508
39-O-1990 | 39 | Outside | Rigid | 09/20/1995 | Aggregate | None |  | Clay |  | 1 |  |  |  | 0.12 | 07/10/1990 | 09/30/2008 | MnROAD Low Volume Road | 1898 | 4984
39-I-1990 | 39 | Inside | Rigid | 12/06/1995 | Aggregate | None |  | Clay |  | 1 |  |  |  | 0.03 | 07/10/1990 | 09/30/2008 | MnROAD Low Volume Road | 1975 | 17232
39-O-1990 | 39 | Outside | Rigid | 12/06/1995 | Aggregate | None |  | Clay |  | 1 |  |  |  | 0.13 | 07/10/1990 | 09/30/2008 | MnROAD Low Volume Road | 1975 | 6070
39-I-1990 | 39 | Inside | Rigid | 02/16/1996 | Aggregate | None |  | Clay |  | 1 |  |  |  | 0.05 | 07/10/1990 | 09/30/2008 | MnROAD Low Volume Road | 2047 | 19954
39-O-1990 | 39 | Outside | Rigid | 02/16/1996 | Aggregate | None |  | Clay |  | 1 |  |  |  | 0.11 | 07/10/1990 | 09/30/2008 | MnROAD Low Volume Road | 2047 | 6606
39-I-1990 | 39 | Inside | Rigid | 05/09/1996 | Aggregate | None |  | Clay |  | 1 |  |  |  | 0.05 | 07/10/1990 | 09/30/2008 | MnROAD Low Volume Road | 2130 | 23964
39-O-1990 | 39 | Outside | Rigid | 05/09/1996 | Aggregate | None |  | Clay |  | 1 |  |  |  | 0.39 | 07/10/1990 | 09/30/2008 | MnROAD Low Volume Road | 2130 | 8171
39-I-1990 | 39 | Inside | Rigid | 06/25/1996 | Aggregate | None |  | Clay |  | 1 |  |  |  | 0.04 | 07/10/1990 | 09/30/2008 | MnROAD Low Volume Road | 2177 | 25658
39-I-1990 | 39 | Inside | Rigid | 04/01/2005 | Aggregate | None | 8:09:00 AM | Clay | 498.7 | 1 | 0.2 | 0.1 |  |  | 07/10/1990 | 09/30/2008 | MnROAD Low Volume Road | 5379 | 132851
39-O-1990 | 39 | Outside | Rigid | 04/01/2005 | Aggregate | None | 8:12:00 AM | Clay | 501 | 1 | 0.1 | 0 |  |  | 07/10/1990 | 09/30/2008 | MnROAD Low Volume Road | 5379 | 39153
39-I-1990 | 39 | Inside | Rigid | 08/15/2005 | Aggregate | None | 9:59:00 AM | Clay | 503.1 | 2 |  | 0.1 |  |  | 07/10/1990 | 09/30/2008 | MnROAD Low Volume Road | 5515 | 137009
39-O-1990 | 39 | Outside | Rigid | 08/15/2005 | Aggregate | None | 10:03:00 AM | Clay | 498.7 | 2 |  | 0.2 |  |  | 07/10/1990 | 09/30/2008 | MnROAD Low Volume Road | 5515 | 40414
39-I-1990 | 39 | Inside | Rigid | 10/26/2005 | Aggregate | None | 8:04:00 AM | Clay | 505.7 | 4 | 0.1 | 0.1 | 0.1 |  | 07/10/1990 | 09/30/2008 | MnROAD Low Volume Road | 5587 | 137657
39-O-1990 | 39 | Outside | Rigid | 10/26/2005 | Aggregate | None | 8:07:00 AM | Clay | 502.5 | 4 | 0.1 | 0.1 | 0.1 |  | 07/10/1990 | 09/30/2008 | MnROAD Low Volume Road | 5587 | 41086
39-I-1990 | 39 | Inside | Rigid | 03/10/2006 | Aggregate | None | 10:52:00 AM | Clay | 502.7 | 1 | 0.1 | 0.1 | 0.1 |  | 07/10/1990 | 09/30/2008 | MnROAD Low Volume Road | 5722 | 142088
39-O-1990 | 39 | Outside | Rigid | 03/10/2006 | Aggregate | None | 10:54:00 AM | Clay | 497.1 | 1 | 0.1 | 0.1 | 0.1 |  | 07/10/1990 | 09/30/2008 | MnROAD Low Volume Road | 5722 | 42214
39-I-1990 | 39 | Inside | Rigid | 04/10/2006 | Aggregate | None | 12:56:00 PM | Clay | 500.2 | 2 | 0.1 | 0.1 | 0.1 |  | 07/10/1990 | 09/30/2008 | MnROAD Low Volume Road | 5753 | 143629
39-O-1990 | 39 | Outside | Rigid | 04/10/2006 | Aggregate | None | 12:59:00 PM | Clay | 499.5 | 2 | 0.1 | 0.1 | 0.1 |  | 07/10/1990 | 09/30/2008 | MnROAD Low Volume Road | 5753 | 42777
39-I-1990 | 39 | Inside | Rigid | 10/05/2006 | Aggregate | None | 7:39:00 AM | Clay | 501.6 | 3 | 0.1 | 0.1 | 0.1 |  | 07/10/1990 | 09/30/2008 | MnROAD Low Volume Road | 5931 | 147113
39-O-1990 | 39 | Outside | Rigid | 10/05/2006 | Aggregate | None | 7:42:00 AM | Clay | 501.6 | 3 | 0.1 | 0.1 | 0.1 |  | 07/10/1990 | 09/30/2008 | MnROAD Low Volume Road | 5931 | 44070
39-I-1990 | 39 | Inside | Rigid | 04/23/2007 | Aggregate | None | 12:11:00 PM | Clay | 502.5 | 1 | 0.1 | 0.1 | 0.1 |  | 07/10/1990 | 09/30/2008 | MnROAD Low Volume Road | 6131 | 155087
39-O-1990 | 39 | Outside | Rigid | 04/23/2007 | Aggregate | None | 12:14:00 PM | Clay | 502.4 | 1 | 0.1 | 0.1 | 0.1 |  | 07/10/1990 | 09/30/2008 | MnROAD Low Volume Road | 6131 | 46351
39-I-1990 | 39 | Inside | Rigid | 11/21/2007 | Aggregate | None | 9:33:00 AM | Clay | 500.6 | 2 | 0.1 | 0.1 | 0.1 |  | 07/10/1990 | 09/30/2008 | MnROAD Low Volume Road | 6343 | 156748
39-O-1990 | 39 | Outside | Rigid | 11/21/2007 | Aggregate | None | 9:36:00 AM | Clay | 502.7 | 2 | 0.1 | 0.2 | 0.1 |  | 07/10/1990 | 09/30/2008 | MnROAD Low Volume Road | 6343 | 46612
39-I-1990 | 39 | Inside | Rigid | 04/15/2008 | Aggregate | None | 1:39:00 PM | Clay | 497.7 | 2 | 0.1 | 0.1 | 0.1 |  | 07/10/1990 | 09/30/2008 | MnROAD Low Volume Road | 6489 | 162788
39-O-1990 | 39 | Outside | Rigid | 04/15/2008 | Aggregate | None | 1:26:00 PM | Clay | 500 | 2 | 0.1 | 0.1 | 0.1 |  | 07/10/1990 | 09/30/2008 | MnROAD Low Volume Road | 6489 | 46612
39-I-2008 | 39 | Inside | Rigid | 04/27/2009 | Concrete | Aggregate | 11:32:00 AM | Clay | 439.7 | 1 | 0.2 | 0.1 |  |  | 10/01/2008 | 06/18/2017 | MnROAD Low Volume Road | 208 | 4416
39-O-2008 | 39 | Outside | Rigid | 04/27/2009 | Concrete | Aggregate | 11:35:00 AM | Clay | 436.5 | 1 | 0.1 | 0.1 |  |  | 10/01/2008 | 06/18/2017 | MnROAD Low Volume Road | 208
39-I-2008 | 39 | Inside | Rigid | 10/28/2009 | Concrete | Aggregate | 10:08:00 AM | Clay | 439.9 | 2 | 0.2 | 0.2 | 0.2 |  | 10/01/2008 | 06/18/2017 | MnROAD Low Volume Road | 392 | 8464
39-O-2008 | 39 | Outside | Rigid | 10/28/2009 | Concrete | Aggregate | 9:57:00 AM | Clay | 442.9 | 2 | 0.1 | 0.1 | 0.1 |  | 10/01/2008 | 06/18/2017 | MnROAD Low Volume Road | 392
39-I-2008 | 39 | Inside | Rigid | 04/08/2010 | Concrete | Aggregate | 10:48:00 AM | Clay | 443.7 | 1 | 0.2 | 0.1 | 0.1 |  | 10/01/2008 | 06/18/2017 | MnROAD Low Volume Road | 554 | 13807
39-O-2008 | 39 | Outside | Rigid | 04/08/2010 | Concrete | Aggregate | 10:40:00 AM | Clay | 441.5 | 1 | 0.2 | 0.1 | 0.1 |  | 10/01/2008 | 06/18/2017 | MnROAD Low Volume Road | 554
39-I-2008 | 39 | Inside | Rigid | 10/12/2010 | Concrete | Aggregate | 9:10:00 AM | Clay | 435.5 | 1 | 0.2 | 0.1 | 0.2 |  | 10/01/2008 | 06/18/2017 | MnROAD Low Volume Road | 741 | 18485
39-O-2008 | 39 | Outside | Rigid | 10/12/2010 | Concrete | Aggregate | 9:03:00 AM | Clay | 435.7 | 1 | 0.2 | 0.1 | 0.1 |  | 10/01/2008 | 06/18/2017 | MnROAD Low Volume Road | 741
39-I-2008 | 39 | Inside | Rigid | 04/26/2013 | Concrete | Aggregate | 1:37:00 PM | Clay | 439.9 | 1 | 0.1 | 0.1 | 0.1 |  | 10/01/2008 | 06/18/2017 | MnROAD Low Volume Road | 1668 | 47888
39-O-2008 | 39 | Outside | Rigid | 04/26/2013 | Concrete | Aggregate | 1:43:00 PM | Clay | 436.9 | 1 | 0.1 | 0.1 | 0.1 |  | 10/01/2008 | 06/18/2017 | MnROAD Low Volume Road | 1668
39-I-2008 | 39 | Inside | Rigid | 11/08/2013 | Concrete | Aggregate | 11:12:00 AM | Clay | 439.4 | 1 | 0.1 | 0.1 | 0.1 |  | 10/01/2008 | 06/18/2017 | MnROAD Low Volume Road | 1864 | 52176
39-O-2008 | 39 | Outside | Rigid | 11/08/2013 | Concrete | Aggregate | 11:24:00 AM | Clay | 444.1 | 1 | 0.1 | 0.1 | 0.1 |  | 10/01/2008 | 06/18/2017 | MnROAD Low Volume Road | 1864
39-I-2008 | 39 | Inside | Rigid | 04/22/2014 | Concrete | Aggregate | 1:28:00 PM | Clay | 446.6 | 1 | 0.1 | 0.1 | 0.1 |  | 10/01/2008 | 06/18/2017 | MnROAD Low Volume Road | 2029 | 58734
39-O-2008 | 39 | Outside | Rigid | 04/22/2014 | Concrete | Aggregate | 1:36:00 PM | Clay | 446.5 | 1 | 0.1 | 0.1 | 0.1 |  | 10/01/2008 | 06/18/2017 | MnROAD Low Volume Road | 2029
39-I-2008 | 39 | Inside | Rigid | 10/10/2014 | Concrete | Aggregate | 2:38:00 PM | Clay | 450.9 | 1 | 0.1 | 0.1 | 0.1 |  | 10/01/2008 | 06/18/2017 | MnROAD Low Volume Road | 2200 | 64886
39-O-2008 | 39 | Outside | Rigid | 10/10/2014 | Concrete | Aggregate | 2:41:00 PM | Clay | 448.4 | 1 | 0.1 | 0.1 | 0.1 |  | 10/01/2008 | 06/18/2017 | MnROAD Low Volume Road | 2200
39-I-2008 | 39 | Inside | Rigid | 05/06/2015 | Concrete | Aggregate | 12:31:00 PM | Clay | 443.9 | 1 | 0.1 | 0.1 | 0.1 |  | 10/01/2008 | 06/18/2017 | MnROAD Low Volume Road | 2408 | 74637
39-O-2008 | 39 | Outside | Rigid | 05/06/2015 | Concrete | Aggregate | 12:34:00 PM | Clay | 446.1 | 1 | 0.2 | 0.1 | 0.1 |  | 10/01/2008 | 06/18/2017 | MnROAD Low Volume Road | 2408
39-I-2008 | 39 | Inside | Rigid | 11/13/2015 | Concrete | Aggregate | 12:31:00 PM | Clay | 447.2 | 1 | 0.1 | 0.2 | 0.2 |  | 10/01/2008 | 06/18/2017 | MnROAD Low Volume Road | 2599 | 79179
39-O-2008 | 39 | Outside | Rigid | 11/13/2015 | Concrete | Aggregate | 12:34:00 PM | Clay | 448 | 1 | 0.2 | 0.1 | 0.1 |  | 10/01/2008 | 06/18/2017 | MnROAD Low Volume Road | 2599
39-I-1990 | 39 | Inside | Rigid | 11/04/1998 | Aggregate | None |  | Clay | 485 | 1 |  |  | 0 |  | 07/10/1990 | 09/30/2008 | MnROAD Low Volume Road | 3039 | 57655
39-O-1990 | 39 | Outside | Rigid | 11/04/1998 | Aggregate | None |  | Clay | 490 | 1 |  |  | 0.1 |  | 07/10/1990 | 09/30/2008 | MnROAD Low Volume Road | 3039 | 17045
39-I-1990 | 39 | Inside | Rigid | 04/02/1999 | Aggregate | None |  | Clay | 485 | 1 |  |  | 0 |  | 07/10/1990 | 09/30/2008 | MnROAD Low Volume Road | 3188 | 62703
39-O-1990 | 39 | Outside | Rigid | 04/02/1999 | Aggregate | None |  | Clay | 490 | 1 |  |  | 0.1 |  | 07/10/1990 | 09/30/2008 | MnROAD Low Volume Road | 3188 | 18768
39-I-1990 | 39 | Inside | Rigid | 07/07/1999 | Aggregate | None |  | Clay | 485 | 1 |  |  | 0 |  | 07/10/1990 | 09/30/2008 | MnROAD Low Volume Road | 3284 | 64005
39-O-1990 | 39 | Outside | Rigid | 07/07/1999 | Aggregate | None |  | Clay | 490 | 1 |  |  | 0 |  | 07/10/1990 | 09/30/2008 | MnROAD Low Volume Road | 3284 | 19568
39-I-1990 | 39 | Inside | Rigid | 12/02/1999 | Aggregate | None |  | Clay | 485 | 1 |  |  | 0 |  | 07/10/1990 | 09/30/2008 | MnROAD Low Volume Road | 3432 | 66148
39-O-1990 | 39 | Outside | Rigid | 12/02/1999 | Aggregate | None |  | Clay | 490 | 1 |  |  | 0 |  | 07/10/1990 | 09/30/2008 | MnROAD Low Volume Road | 3432 | 20231
39-I-1990 | 39 | Inside | Rigid | 02/07/2000 | Aggregate | None |  | Clay | 485.2 | 1 |  |  | 0 |  | 07/10/1990 | 09/30/2008 | MnROAD Low Volume Road | 3499 | 69640
39-O-1990 | 39 | Outside | Rigid | 02/07/2000 | Aggregate | None |  | Clay | 491.7 | 1 |  |  | 0.1 |  | 07/10/1990 | 09/30/2008 | MnROAD Low Volume Road | 3499 | 20958
39-I-1990 | 39 | Inside | Rigid | 07/17/2000 | Aggregate | None |  | Clay | 484 | 1 |  |  | 0 |  | 07/10/1990 | 09/30/2008 | MnROAD Low Volume Road | 3660 | 75360
39-O-1990 | 39 | Outside | Rigid | 07/17/2000 | Aggregate | None |  | Clay | 490.2 | 1 |  |  | 0 |  | 07/10/1990 | 09/30/2008 | MnROAD Low Volume Road | 3660 | 22671
39-I-1990 | 39 | Inside | Rigid | 05/15/2001 | Aggregate | None |  | Clay | 485.5 | 1 |  |  | 0 |  | 07/10/1990 | 09/30/2008 | MnROAD Low Volume Road | 3962 | 88915
39-I-1990 | 39 | Inside | Rigid | 05/15/2001 | Aggregate | None |  | Clay | 484.2 | 2 |  |  | 0 |  | 07/10/1990 | 09/30/2008 | MnROAD Low Volume Road | 3962 | 88915
39-I-1990 | 39 | Inside | Rigid | 05/15/2001 | Aggregate | None |  | Clay | 485 | 3 |  |  | 0 |  | 07/10/1990 | 09/30/2008 | MnROAD Low Volume Road | 3962 | 88915
39-I-1990 | 39 | Inside | Rigid | 05/15/2001 | Aggregate | None |  | Clay | 483.5 | 4 |  |  | 0 |  | 07/10/1990 | 09/30/2008 | MnROAD Low Volume Road | 3962 | 88915
39-O-1990 | 39 | Outside | Rigid | 05/15/2001 | Aggregate | None |  | Clay | 489.7 | 1 |  |  | 0.1 |  | 07/10/1990 | 09/30/2008 | MnROAD Low Volume Road | 3962 | 26358
39-O-1990 | 39 | Outside | Rigid | 05/15/2001 | Aggregate | None |  | Clay | 490.2 | 2 |  |  | 0.1 |  | 07/10/1990 | 09/30/2008 | MnROAD Low Volume Road | 3962 | 26358
39-O-1990 | 39 | Outside | Rigid | 05/15/2001 | Aggregate | None |  | Clay | 490 | 3 |  |  | 0.1 |  | 07/10/1990 | 09/30/2008 | MnROAD Low Volume Road | 3962 | 26358
39-O-1990 | 39 | Outside | Rigid | 05/15/2001 | Aggregate | None |  | Clay | 489.7 | 4 |  |  | 0.1 |  | 07/10/1990 | 09/30/2008 | MnROAD Low Volume Road | 3962 | 26358
39-I-1990 | 39 | Inside | Rigid | 07/09/2001 | Aggregate | None |  | Clay | 485.5 | 1 |  |  | 0 |  | 07/10/1990 | 09/30/2008 | MnROAD Low Volume Road | 4017 | 90425
39-O-1990 | 39 | Outside | Rigid | 07/09/2001 | Aggregate | None |  | Clay | 489.2 | 1 |  |  | 0.1 |  | 07/10/1990 | 09/30/2008 | MnROAD Low Volume Road | 4017 | 26828
39-I-1990 | 39 | Inside | Rigid | 07/31/2001 | Aggregate | None |  | Clay | 484.2 | 1 |  |  | 0 |  | 07/10/1990 | 09/30/2008 | MnROAD Low Volume Road | 4039 | 91717
39-O-1990 | 39 | Outside | Rigid | 07/31/2001 | Aggregate | None |  | Clay | 489 | 1 |  |  | 0.1 |  | 07/10/1990 | 09/30/2008 | MnROAD Low Volume Road | 4039 | 27056
39-I-1990 | 39 | Inside | Rigid | 09/21/2001 | Aggregate | None |  | Clay | 485 | 1 |  |  | 0 |  | 07/10/1990 | 09/30/2008 | MnROAD Low Volume Road | 4091 | 93670
39-O-1990 | 39 | Outside | Rigid | 09/21/2001 | Aggregate | None |  | Clay | 490.5 | 1 |  |  | 0 |  | 07/10/1990 | 09/30/2008 | MnROAD Low Volume Road | 4091 | 27569
40-I-1991 | 40 | Inside | Rigid | 02/28/2002 | Aggregate | None |  | Clay | 468.9 | 1 |  |  | 0.2 |  | 07/10/1991 | 06/05/2013 | MnROAD Low Volume Road | 3886 | 98291
40-O-1991 | 40 | Outside | Rigid | 02/28/2002 | Aggregate | None |  | Clay | 478.7 | 1 |  |  | 0.1 |  | 07/10/1991 | 06/05/2013 | MnROAD Low Volume Road | 3886 | 28866
40-I-1991 | 40 | Inside | Rigid | 03/29/2002 | Aggregate | None | 11:43:00 AM | Clay | 469.5 | 1 |  |  | 0.1 |  | 07/10/1991 | 06/05/2013 | MnROAD Low Volume Road | 3915 | 99752
40-O-1991 | 40 | Outside | Rigid | 03/29/2002 | Aggregate | None | 11:46:00 AM | Clay | 479.2 | 1 |  |  | 0.2 |  | 07/10/1991 | 06/05/2013 | MnROAD Low Volume Road | 3915 | 29152
40-I-1991 | 40 | Inside | Rigid | 05/14/2002 | Aggregate | None | 10:22:00 AM | Clay | 470.1 | 1 |  |  | 0.3 |  | 07/10/1991 | 06/05/2013 | MnROAD Low Volume Road | 3961 | 101645
40-O-1991 | 40 | Outside | Rigid | 05/14/2002 | Aggregate | None | 10:25:00 AM | Clay | 479 | 1 |  |  | 0.1 |  | 07/10/1991 | 06/05/2013 | MnROAD Low Volume Road | 3961 | 29624
40-I-1991 | 40 | Inside | Rigid | 06/28/2002 | Aggregate | None | 11:18:00 AM | Clay | 470.6 | 1 |  |  | 0.2 |  | 07/10/1991 | 06/05/2013 | MnROAD Low Volume Road | 4006 | 103321
40-O-1991 | 40 | Outside | Rigid | 06/28/2002 | Aggregate | None | 11:20:00 AM | Clay | 478.5 | 1 |  |  | 0.2 |  | 07/10/1991 | 06/05/2013 | MnROAD Low Volume Road | 4006 | 30070
40-I-1991 | 40 | Inside | Rigid | 12/15/2004 | Aggregate | None | 12:31:00 PM | Clay | 480.2 | 6 |  |  | 0 |  | 07/10/1991 | 06/05/2013 | MnROAD Low Volume Road | 4907 | 128988
40-O-1991 | 40 | Outside | Rigid | 12/15/2004 | Aggregate | None | 12:33:00 PM | Clay | 482.7 | 6 |  |  | 0 |  | 07/10/1991 | 06/05/2013 | MnROAD Low Volume Road | 4907 | 37811
40-I-1991 | 40 | Inside | Rigid | 12/29/2004 | Aggregate | None | 9:52:00 AM | Clay | 478.7 | 7 | 0 | 0 |  |  | 07/10/1991 | 06/05/2013 | MnROAD Low Volume Road | 4921 | 129584
40-O-1991 | 40 | Outside | Rigid | 12/29/2004 | Aggregate | None | 9:55:00 AM | Clay | 485 | 7 | 0 | 0 |  |  | 07/10/1991 | 06/05/2013 | MnROAD Low Volume Road | 4921 | 37980
40-I-1991 | 40 | Inside | Rigid | 04/01/2005 | Aggregate | None | 8:09:00 AM | Clay | 479.7 | 1 | 0.2 | 0.1 |  |  | 07/10/1991 | 06/05/2013 | MnROAD Low Volume Road | 5014 | 132851
40-O-1991 | 40 | Outside | Rigid | 04/01/2005 | Aggregate | None | 8:12:00 AM | Clay | 479.7 | 1 | 0.2 | 0.1 |  |  | 07/10/1991 | 06/05/2013 | MnROAD Low Volume Road | 5014 | 39153
40-I-1991 | 40 | Inside | Rigid | 08/15/2005 | Aggregate | None | 9:59:00 AM | Clay | 481.5 | 2 |  | 0.1 |  |  | 07/10/1991 | 06/05/2013 | MnROAD Low Volume Road | 5150 | 137009
40-O-1991 | 40 | Outside | Rigid | 08/15/2005 | Aggregate | None | 10:03:00 AM | Clay | 485.1 | 2 |  | 0.1 |  |  | 07/10/1991 | 06/05/2013 | MnROAD Low Volume Road | 5150 | 40414
40-I-1991 | 40 | Inside | Rigid | 10/26/2005 | Aggregate | None | 8:04:00 AM | Clay | 480.7 | 4 | 0.1 | 0.1 | 0.1 |  | 07/10/1991 | 06/05/2013 | MnROAD Low Volume Road | 5222 | 137657
40-O-1991 | 40 | Outside | Rigid | 10/26/2005 | Aggregate | None | 8:07:00 AM | Clay | 485.4 | 4 | 0.1 | 0.1 | 0.1 |  | 07/10/1991 | 06/05/2013 | MnROAD Low Volume Road | 5222 | 41086
40-I-1991 | 40 | Inside | Rigid | 03/10/2006 | Aggregate | None | 10:52:00 AM | Clay | 480.9 | 1 | 0.1 | 0.1 | 0.1 |  | 07/10/1991 | 06/05/2013 | MnROAD Low Volume Road | 5357 | 142088
40-O-1991 | 40 | Outside | Rigid | 03/10/2006 | Aggregate | None | 10:54:00 AM | Clay | 481.5 | 1 | 0.1 | 0.1 | 0.1 |  | 07/10/1991 | 06/05/2013 | MnROAD Low Volume Road | 5357 | 42214
40-O-1991 | 40 | Outside | Rigid | 06/26/1997 | Aggregate | None |  | Clay | 479.5 | 1 |  |  | 0.1 |  | 07/10/1991 | 06/05/2013 | MnROAD Low Volume Road | 2178 | 13022
40-I-1991 | 40 | Inside | Rigid | 06/26/1997 | Aggregate | None |  | Clay | 471.2 | 1 |  |  | 0 |  | 07/10/1991 | 06/05/2013 | MnROAD Low Volume Road | 2178 | 40411
40-I-1991 | 40 | Inside | Rigid | 06/26/1997 | Aggregate | None |  | Clay | 469.6 | 2 |  |  | 0 |  | 07/10/1991 | 06/05/2013 | MnROAD Low Volume Road | 2178 | 40411
40-I-1991 | 40 | Inside | Rigid | 06/26/1997 | Aggregate | None |  | Clay | 470.4 | 3 |  |  | 0 |  | 07/10/1991 | 06/05/2013 | MnROAD Low Volume Road | 2178 | 40411
40-I-1991 | 40 | Inside | Rigid | 07/08/1994 | Aggregate | None |  | Clay |  | 1 |  |  |  | 0.06 | 07/10/1991 | 06/05/2013 | MnROAD Low Volume Road | 1094
40-O-1991 | 40 | Outside | Rigid | 07/08/1994 | Aggregate | None |  | Clay |  | 1 |  |  |  | 0.02 | 07/10/1991 | 06/05/2013 | MnROAD Low Volume Road | 1094
40-I-1991 | 40 | Inside | Rigid | 08/25/1994 | Aggregate | None |  | Clay |  | 1 |  |  |  | 0.05 | 07/10/1991 | 06/05/2013 | MnROAD Low Volume Road | 1142 | 1020
40-O-1991 | 40 | Outside | Rigid | 08/25/1994 | Aggregate | None |  | Clay |  | 1 |  |  |  | 0.02 | 07/10/1991 | 06/05/2013 | MnROAD Low Volume Road | 1142 | 259
40-I-1991 | 40 | Inside | Rigid | 10/06/1994 | Aggregate | None |  | Clay |  | 1 |  |  |  | 0.07 | 07/10/1991 | 06/05/2013 | MnROAD Low Volume Road | 1184 | 2462
40-O-1991 | 40 | Outside | Rigid | 10/06/1994 | Aggregate | None |  | Clay |  | 1 |  |  |  | 0.02 | 07/10/1991 | 06/05/2013 | MnROAD Low Volume Road | 1184 | 716
40-I-1991 | 40 | Inside | Rigid | 02/02/1995 | Aggregate | None |  | Clay |  | 1 |  |  |  | 0.05 | 07/10/1991 | 06/05/2013 | MnROAD Low Volume Road | 1303 | 6361
40-O-1991 | 40 | Outside | Rigid | 02/02/1995 | Aggregate | None |  | Clay |  | 1 |  |  |  | 0.02 | 07/10/1991 | 06/05/2013 | MnROAD Low Volume Road | 1303 | 1782
40-I-1991 | 40 | Inside | Rigid | 03/17/1995 | Aggregate | None |  | Clay |  | 1 |  |  |  | 0.02 | 07/10/1991 | 06/05/2013 | MnROAD Low Volume Road | 1346 | 7782
40-O-1991 | 40 | Outside | Rigid | 03/17/1995 | Aggregate | None |  | Clay |  | 1 |  |  |  | 0.03 | 07/10/1991 | 06/05/2013 | MnROAD Low Volume Road | 1346 | 2333
40-I-1991 | 40 | Inside | Rigid | 03/23/1995 | Aggregate | None |  | Clay |  | 1 |  |  |  | 0.02 | 07/10/1991 | 06/05/2013 | MnROAD Low Volume Road | 1352 | 7897
40-O-1991 | 40 | Outside | Rigid | 03/23/1995 | Aggregate | None |  | Clay |  | 1 |  |  |  | 0.03 | 07/10/1991 | 06/05/2013 | MnROAD Low Volume Road | 1352 | 2466
40-I-1991 | 40 | Inside | Rigid | 05/05/1995 | Aggregate | None |  | Clay |  | 1 |  |  |  | 0.06 | 07/10/1991 | 06/05/2013 | MnROAD Low Volume Road | 1395 | 9708
40-O-1991 | 40 | Outside | Rigid | 05/05/1995 | Aggregate | None |  | Clay |  | 1 |  |  |  | 0.1 | 07/10/1991 | 06/05/2013 | MnROAD Low Volume Road | 1395 | 3026
40-I-1991 | 40 | Inside | Rigid | 06/14/1995 | Aggregate | None |  | Clay |  | 1 |  |  |  | 0.07 | 07/10/1991 | 06/05/2013 | MnROAD Low Volume Road | 1435 | 11122
40-O-1991 | 40 | Outside | Rigid | 06/14/1995 | Aggregate | None |  | Clay |  | 1 |  |  |  | 0.08 | 07/10/1991 | 06/05/2013 | MnROAD Low Volume Road | 1435 | 3687
40-I-1991 | 40 | Inside | Rigid | 09/20/1995 | Aggregate | None |  | Clay |  | 1 |  |  |  | 0.06 | 07/10/1991 | 06/05/2013 | MnROAD Low Volume Road | 1533 | 14508
40-O-1991 | 40 | Outside | Rigid | 09/20/1995 | Aggregate | None |  | Clay |  | 1 |  |  |  | 0.11 | 07/10/1991 | 06/05/2013 | MnROAD Low Volume Road | 1533 | 4984
40-I-1991 | 40 | Inside | Rigid | 12/06/1995 | Aggregate | None |  | Clay |  | 1 |  |  |  | 0.06 | 07/10/1991 | 06/05/2013 | MnROAD Low Volume Road | 1610 | 17232
40-O-1991 | 40 | Outside | Rigid | 12/06/1995 | Aggregate | None |  | Clay |  | 1 |  |  |  | 0.11 | 07/10/1991 | 06/05/2013 | MnROAD Low Volume Road | 1610 | 6070
40-I-1991 | 40 | Inside | Rigid | 02/16/1996 | Aggregate | None |  | Clay |  | 1 |  |  |  | 0.07 | 07/10/1991 | 06/05/2013 | MnROAD Low Volume Road | 1682 | 19954
40-O-1991 | 40 | Outside | Rigid | 02/16/1996 | Aggregate | None |  | Clay |  | 1 |  |  |  | 0.08 | 07/10/1991 | 06/05/2013 | MnROAD Low Volume Road | 1682 | 6606
40-I-1991 | 40 | Inside | Rigid | 05/09/1996 | Aggregate | None |  | Clay |  | 1 |  |  |  | 0.08 | 07/10/1991 | 06/05/2013 | MnROAD Low Volume Road | 1765 | 23964
40-O-1991 | 40 | Outside | Rigid | 05/09/1996 | Aggregate | None |  | Clay |  | 1 |  |  |  | 0.4 | 07/10/1991 | 06/05/2013 | MnROAD Low Volume Road | 1765 | 8171
40-I-1991 | 40 | Inside | Rigid | 06/25/1996 | Aggregate | None |  | Clay |  | 1 |  |  |  | 0.05 | 07/10/1991 | 06/05/2013 | MnROAD Low Volume Road | 1812 | 25658
40-O-1991 | 40 | Outside | Rigid | 06/25/1996 | Aggregate | None |  | Clay |  | 1 |  |  |  | 0.12 | 07/10/1991 | 06/05/2013 | MnROAD Low Volume Road | 1812 | 8880
40-I-1991 | 40 | Inside | Rigid | 04/10/2006 | Aggregate | None | 12:56:00 PM | Clay | 478.7 | 2 | 0.1 | 0.1 | 0.1 |  | 07/10/1991 | 06/05/2013 | MnROAD Low Volume Road | 5388 | 143629
40-O-1991 | 40 | Outside | Rigid | 04/10/2006 | Aggregate | None | 12:59:00 PM | Clay | 482.5 | 2 | 0.1 | 0.1 | 0.1 |  | 07/10/1991 | 06/05/2013 | MnROAD Low Volume Road | 5388 | 42777
40-I-1991 | 40 | Inside | Rigid | 10/05/2006 | Aggregate | None | 7:39:00 AM | Clay | 480.5 | 3 | 0.1 | 0.1 | 0.1 |  | 07/10/1991 | 06/05/2013 | MnROAD Low Volume Road | 5566 | 147113
40-O-1991 | 40 | Outside | Rigid | 10/05/2006 | Aggregate | None | 7:42:00 AM | Clay | 480.5 | 3 | 0.1 | 0.1 | 0.1 |  | 07/10/1991 | 06/05/2013 | MnROAD Low Volume Road | 5566 | 44070
40-I-1991 | 40 | Inside | Rigid | 04/23/2007 | Aggregate | None | 12:11:00 PM | Clay | 482.6 | 1 | 0.1 | 0.1 | 0.1 |  | 07/10/1991 | 06/05/2013 | MnROAD Low Volume Road | 5766 | 155087
40-O-1991 | 40 | Outside | Rigid | 04/23/2007 | Aggregate | None | 12:14:00 PM | Clay | 481 | 1 | 0.1 | 0.1 | 0.1 |  | 07/10/1991 | 06/05/2013 | MnROAD Low Volume Road | 5766 | 46351
40-I-1991 | 40 | Inside | Rigid | 11/21/2007 | Aggregate | None | 9:33:00 AM | Clay | 484.2 | 2 | 0.1 | 0.1 | 0.1 |  | 07/10/1991 | 06/05/2013 | MnROAD Low Volume Road | 5978 | 156748
40-O-1991 | 40 | Outside | Rigid | 11/21/2007 | Aggregate | None | 9:36:00 AM | Clay | 487.2 | 2 | 0.1 | 0.1 | 0.1 |  | 07/10/1991 | 06/05/2013 | MnROAD Low Volume Road | 5978 | 46612
40-I-1991 | 40 | Inside | Rigid | 04/15/2008 | Aggregate | None | 1:39:00 PM | Clay | 477.5 | 2 | 0.1 | 0.1 | 0.1 |  | 07/10/1991 | 06/05/2013 | MnROAD Low Volume Road | 6124 | 162788
40-O-1991 | 40 | Outside | Rigid | 04/15/2008 | Aggregate | None | 1:26:00 PM | Clay | 485.2 | 2 | 0.1 | 0.1 | 0.1 |  | 07/10/1991 | 06/05/2013 | MnROAD Low Volume Road | 6124 | 46612
40-I-1991 | 40 | Inside | Rigid | 04/27/2009 | Aggregate | None | 11:32:00 AM | Clay | 476 | 1 | 0.1 | 0.1 |  |  | 07/10/1991 | 06/05/2013 | MnROAD Low Volume Road | 6501 | 167269
40-O-1991 | 40 | Outside | Rigid | 04/27/2009 | Aggregate | None | 11:35:00 AM | Clay | 481.4 | 1 | 0.1 | 0.1 |  |  | 07/10/1991 | 06/05/2013 | MnROAD Low Volume Road | 6501 | 46612
40-I-1991 | 40 | Inside | Rigid | 10/28/2009 | Aggregate | None | 10:08:00 AM | Clay | 476 | 2 | 0.1 | 0.1 | 0.1 |  | 07/10/1991 | 06/05/2013 | MnROAD Low Volume Road | 6685 | 171317
40-O-1991 | 40 | Outside | Rigid | 10/28/2009 | Aggregate | None | 9:57:00 AM | Clay | 481.5 | 2 | 0.1 | 0.1 | 0.1 |  | 07/10/1991 | 06/05/2013 | MnROAD Low Volume Road | 6685 | 46612
40-I-1991 | 40 | Inside | Rigid | 04/08/2010 | Aggregate | None | 10:48:00 AM | Clay | 485.2 | 1 | 0.1 | 0.1 | 0.1 |  | 07/10/1991 | 06/05/2013 | MnROAD Low Volume Road | 6847 | 176660
40-O-1991 | 40 | Outside | Rigid | 04/08/2010 | Aggregate | None | 10:40:00 AM | Clay | 483 | 1 | 0.1 | 0.1 | 0.1 |  | 07/10/1991 | 06/05/2013 | MnROAD Low Volume Road | 6847 | 46612
40-I-1991 | 40 | Inside | Rigid | 10/12/2010 | Aggregate | None | 9:10:00 AM | Clay | 471.2 | 1 | 0.1 | 0.1 | 0.1 |  | 07/10/1991 | 06/05/2013 | MnROAD Low Volume Road | 7034 | 181338
40-O-1991 | 40 | Outside | Rigid | 10/12/2010 | Aggregate | None | 9:02:00 AM | Clay | 489.6 | 1 | 0.1 | 0.1 | 0.1 |  | 07/10/1991 | 06/05/2013 | MnROAD Low Volume Road | 7034 | 46612
40-I-1991 | 40 | Inside | Rigid | 04/26/2013 | Aggregate | None | 1:37:00 PM | Clay | 479.9 | 1 | 0.1 | 0.1 | 0.1 |  | 07/10/1991 | 06/05/2013 | MnROAD Low Volume Road | 7961 | 210741
40-O-1991 | 40 | Outside | Rigid | 04/26/2013 | Aggregate | None | 1:42:00 PM | Clay | 479.9 | 1 | 0 | 0.1 | 0.1 |  | 07/10/1991 | 06/05/2013 | MnROAD Low Volume Road | 7961 | 46612
40-O-1991 | 40 | Outside | Rigid | 06/26/1997 | Aggregate | None |  | Clay | 479.5 | 2 |  |  | 0.1 |  | 07/10/1991 | 06/05/2013 | MnROAD Low Volume Road | 2178 | 13022
40-O-1991 | 40 | Outside | Rigid | 06/26/1997 | Aggregate | None |  | Clay | 479.5 | 3 |  |  | 0.1 |  | 07/10/1991 | 06/05/2013 | MnROAD Low Volume Road | 2178 | 13022
40-I-1991 | 40 | Inside | Rigid | 11/12/1997 | Aggregate | None |  | Clay | 471.4 |  |  |  | 0 |  | 07/10/1991 | 06/05/2013 | MnROAD Low Volume Road | 2317 | 43468
40-O-1991 | 40 | Outside | Rigid | 11/12/1997 | Aggregate | None |  | Clay | 481.2 |  |  |  | 0.1 |  | 07/10/1991 | 06/05/2013 | MnROAD Low Volume Road | 2317 | 14040
40-I-1991 | 40 | Inside | Rigid | 02/10/1998 | Aggregate | None |  | Clay | 470 | 1 |  |  | 0 |  | 07/10/1991 | 06/05/2013 | MnROAD Low Volume Road | 2407 | 44217
40-O-1991 | 40 | Outside | Rigid | 02/10/1998 | Aggregate | None |  | Clay | 480 | 1 |  |  | 0.1 |  | 07/10/1991 | 06/05/2013 | MnROAD Low Volume Road | 2407 | 14138
40-I-1991 | 40 | Inside | Rigid | 03/10/1998 | Aggregate | None |  | Clay | 470 | 1 |  |  | 0 |  | 07/10/1991 | 06/05/2013 | MnROAD Low Volume Road | 2435 | 45383
40-O-1991 | 40 | Outside | Rigid | 03/10/1998 | Aggregate | None |  | Clay | 480 | 1 |  |  | 0.1 |  | 07/10/1991 | 06/05/2013 | MnROAD Low Volume Road | 2435 | 14338
40-I-1991 | 40 | Inside | Rigid | 05/28/1998 | Aggregate | None |  | Clay | 469.9 | 1 |  |  | 0 |  | 07/10/1991 | 06/05/2013 | MnROAD Low Volume Road | 2514 | 49443
40-O-1991 | 40 | Outside | Rigid | 05/28/1998 | Aggregate | None |  | Clay | 479.9 | 1 |  |  | 0.1 |  | 07/10/1991 | 06/05/2013 | MnROAD Low Volume Road | 2514 | 14931
40-I-1991 | 40 | Inside | Rigid | 08/21/1998 | Aggregate | None |  | Clay | 470 | 1 |  |  | 0 |  | 07/10/1991 | 06/05/2013 | MnROAD Low Volume Road | 2599 | 54211
40-O-1991 | 40 | Outside | Rigid | 08/21/1998 | Aggregate | None |  | Clay | 480 | 1 |  |  | 0.1 |  | 07/10/1991 | 06/05/2013 | MnROAD Low Volume Road | 2599 | 15992
40-I-1991 | 40 | Inside | Rigid | 11/04/1998 | Aggregate | None |  | Clay | 470 | 1 |  |  | 0 |  | 07/10/1991 | 06/05/2013 | MnROAD Low Volume Road | 2674 | 57655
40-O-1991 | 40 | Outside | Rigid | 11/04/1998 | Aggregate | None |  | Clay | 480 | 1 |  |  | 0.1 |  | 07/10/1991 | 06/05/2013 | MnROAD Low Volume Road | 2674 | 17045
40-I-1991 | 40 | Inside | Rigid | 04/02/1999 | Aggregate | None |  | Clay | 469.9 | 1 |  |  | 0 |  | 07/10/1991 | 06/05/2013 | MnROAD Low Volume Road | 2823 | 62703
40-O-1991 | 40 | Outside | Rigid | 04/02/1999 | Aggregate | None |  | Clay | 480 | 1 |  |  | 0 |  | 07/10/1991 | 06/05/2013 | MnROAD Low Volume Road | 2823 | 18768
40-I-1991 | 40 | Inside | Rigid | 07/07/1999 | Aggregate | None |  | Clay | 470 | 1 |  |  | 0 |  | 07/10/1991 | 06/05/2013 | MnROAD Low Volume Road | 2919 | 64005
40-O-1991 | 40 | Outside | Rigid | 07/07/1999 | Aggregate | None |  | Clay | 480 | 1 |  |  | 0 |  | 07/10/1991 | 06/05/2013 | MnROAD Low Volume Road | 2919 | 19568
40-I-1991 | 40 | Inside | Rigid | 12/02/1999 | Aggregate | None |  | Clay | 470.1 | 1 |  |  | 0 |  | 07/10/1991 | 06/05/2013 | MnROAD Low Volume Road | 3067 | 66148
40-O-1991 | 40 | Outside | Rigid | 12/02/1999 | Aggregate | None |  | Clay | 480 | 1 |  |  | 0 |  | 07/10/1991 | 06/05/2013 | MnROAD Low Volume Road | 3067 | 20231
40-I-1991 | 40 | Inside | Rigid | 02/07/2000 | Aggregate | None |  | Clay | 468.1 | 1 |  |  | 0 |  | 07/10/1991 | 06/05/2013 | MnROAD Low Volume Road | 3134 | 69640
40-O-1991 | 40 | Outside | Rigid | 02/07/2000 | Aggregate | None |  | Clay | 479 | 1 |  |  | 0 |  | 07/10/1991 | 06/05/2013 | MnROAD Low Volume Road | 3134 | 20958
40-I-1991 | 40 | Inside | Rigid | 07/17/2000 | Aggregate | None |  | Clay | 469.6 | 1 |  |  | 0 |  | 07/10/1991 | 06/05/2013 | MnROAD Low Volume Road | 3295 | 75360
40-O-1991 | 40 | Outside | Rigid | 07/17/2000 | Aggregate | None |  | Clay | 480.5 | 1 |  |  | 0 |  | 07/10/1991 | 06/05/2013 | MnROAD Low Volume Road | 3295 | 22671
40-I-1991 | 40 | Inside | Rigid | 05/15/2001 | Aggregate | None |  | Clay | 469.1 | 1 |  |  | 0 |  | 07/10/1991 | 06/05/2013 | MnROAD Low Volume Road | 3597 | 88915
40-I-1991 | 40 | Inside | Rigid | 05/15/2001 | Aggregate | None |  | Clay | 467.5 | 2 |  |  | 0 |  | 07/10/1991 | 06/05/2013 | MnROAD Low Volume Road | 3597 | 88915
40-I-1991 | 40 | Inside | Rigid | 05/15/2001 | Aggregate | None |  | Clay | 468.7 | 3 |  |  | 0 |  | 07/10/1991 | 06/05/2013 | MnROAD Low Volume Road | 3597 | 88915
40-I-1991 | 40 | Inside | Rigid | 05/15/2001 | Aggregate | None |  | Clay | 470.4 | 4 |  |  | 0 |  | 07/10/1991 | 06/05/2013 | MnROAD Low Volume Road | 3597 | 88915
40-O-1991 | 40 | Outside | Rigid | 05/15/2001 | Aggregate | None |  | Clay | 479.7 | 1 |  |  | 0.1 |  | 07/10/1991 | 06/05/2013 | MnROAD Low Volume Road | 3597 | 26358
40-O-1991 | 40 | Outside | Rigid | 05/15/2001 | Aggregate | None |  | Clay | 479 | 2 |  |  | 0.1 |  | 07/10/1991 | 06/05/2013 | MnROAD Low Volume Road | 3597 | 26358
40-O-1991 | 40 | Outside | Rigid | 05/15/2001 | Aggregate | None |  | Clay | 479.2 | 3 |  |  | 0.1 |  | 07/10/1991 | 06/05/2013 | MnROAD Low Volume Road | 3597 | 26358
40-O-1991 | 40 | Outside | Rigid | 05/15/2001 | Aggregate | None |  | Clay | 480.2 | 4 |  |  | 0.1 |  | 07/10/1991 | 06/05/2013 | MnROAD Low Volume Road | 3597 | 26358
40-I-1991 | 40 | Inside | Rigid | 07/09/2001 | Aggregate | None |  | Clay | 469.9 | 1 |  |  | 0 |  | 07/10/1991 | 06/05/2013 | MnROAD Low Volume Road | 3652 | 90425
40-O-1991 | 40 | Outside | Rigid | 07/09/2001 | Aggregate | None |  | Clay | 480.2 | 1 |  |  | 0 |  | 07/10/1991 | 06/05/2013 | MnROAD Low Volume Road | 3652 | 26828
40-I-1991 | 40 | Inside | Rigid | 07/31/2001 | Aggregate | None |  | Clay | 470.1 | 1 |  |  | 0 |  | 07/10/1991 | 06/05/2013 | MnROAD Low Volume Road | 3674 | 91717
40-O-1991 | 40 | Outside | Rigid | 07/31/2001 | Aggregate | None |  | Clay | 480.7 | 1 |  |  | 0.1 |  | 07/10/1991 | 06/05/2013 | MnROAD Low Volume Road | 3674 | 27056
40-I-1991 | 40 | Inside | Rigid | 09/21/2001 | Aggregate | None |  | Clay | 469.9 | 1 |  |  | 0 |  | 07/10/1991 | 06/05/2013 | MnROAD Low Volume Road | 3726 | 93670
40-O-1991 | 40 | Outside | Rigid | 09/21/2001 | Aggregate | None |  | Clay | 480.7 | 1 |  |  | 0.1 |  | 07/10/1991 | 06/05/2013 | MnROAD Low Volume Road | 3726 | 27569
40-I-1991 | 40 | Inside | Rigid | 10/19/2001 | Aggregate | None |  | Clay | 469.6 | 1 |  |  | 0 |  | 07/10/1991 | 06/05/2013 | MnROAD Low Volume Road | 3754 | 93670
40-O-1991 | 40 | Outside | Rigid | 10/19/2001 | Aggregate | None |  | Clay | 480.7 | 1 |  |  | 0.1 |  | 07/10/1991 | 06/05/2013 | MnROAD Low Volume Road | 3754 | 27569
40-I-1991 | 40 | Inside | Rigid | 12/21/2001 | Aggregate | None |  | Clay | 469.6 | 1 |  |  | 0 |  | 07/10/1991 | 06/05/2013 | MnROAD Low Volume Road | 3817 | 95205
40-O-1991 | 40 | Outside | Rigid | 12/21/2001 | Aggregate | None |  | Clay | 479.5 | 1 |  |  | 0 |  | 07/10/1991 | 06/05/2013 | MnROAD Low Volume Road | 3817 | 28146
40-I-1991 | 40 | Inside | Rigid | 01/28/2002 | Aggregate | None |  | Clay | 469.4 | 1 |  |  | 0 |  | 07/10/1991 | 06/05/2013 | MnROAD Low Volume Road | 3855 | 96792
40-O-1991 | 40 | Outside | Rigid | 01/28/2002 | Aggregate | None |  | Clay | 478.7 | 1 |  |  | 0.1 |  | 07/10/1991 | 06/05/2013 | MnROAD Low Volume Road | 3855 | 28468
41-I-1991 | 41 | Inside | Rigid | 10/26/2005 | None | None | 8:03:00 AM | Clay | 487.1 | 4 | 0.3 | 0.3 | 0.2 |  | 08/29/1991 | 07/31/2016 | MnROAD Low Volume Road | 5172 | 137657
41-O-1991 | 41 | Outside | Rigid | 10/26/2005 | None | None | 8:08:00 AM | Clay | 514.2 | 4 | 0.2 | 0.1 | 0.1 |  | 08/29/1991 | 07/31/2016 | MnROAD Low Volume Road | 5172 | 41086
41-I-1991 | 41 | Inside | Rigid | 03/10/2006 | None | None | 10:50:00 AM | Clay | 487 | 1 | 0.3 | 0.2 | 0.2 |  | 08/29/1991 | 07/31/2016 | MnROAD Low Volume Road | 5307 | 142088
41-O-1991 | 41 | Outside | Rigid | 03/10/2006 | None | None | 10:56:00 AM | Clay | 508.7 | 1 | 0.2 | 0.1 | 0.1 |  | 08/29/1991 | 07/31/2016 | MnROAD Low Volume Road | 5307 | 42214
41-I-1991 | 41 | Inside | Rigid | 04/10/2006 | None | None | 12:55:00 PM | Clay | 489.5 | 2 | 0.2 | 0.1 | 0.1 |  | 08/29/1991 | 07/31/2016 | MnROAD Low Volume Road | 5338 | 143629
41-O-1991 | 41 | Outside | Rigid | 04/10/2006 | None | None | 1:00:00 PM | Clay | 511.7 | 2 | 0.1 | 0.1 | 0.1 |  | 08/29/1991 | 07/31/2016 | MnROAD Low Volume Road | 5338 | 42777
41-I-1991 | 41 | Inside | Rigid | 10/05/2006 | None | None | 7:37:00 AM | Clay | 491 | 3 | 0.1 | 0.1 | 0.1 |  | 08/29/1991 | 07/31/2016 | MnROAD Low Volume Road | 5516 | 147113
41-O-1991 | 41 | Outside | Rigid | 10/05/2006 | None | None | 7:44:00 AM | Clay | 512.2 | 3 | 0.1 | 0.1 | 0.1 |  | 08/29/1991 | 07/31/2016 | MnROAD Low Volume Road | 5516 | 44070
41-I-1991 | 41 | Inside | Rigid | 04/23/2007 | None | None | 12:09:00 PM | Clay | 492.6 | 1 | 0.1 | 0.1 | 0.1 |  | 08/29/1991 | 07/31/2016 | MnROAD Low Volume Road | 5716 | 155087
41-O-1991 | 41 | Outside | Rigid | 04/23/2007 | None | None | 12:16:00 PM | Clay | 507.7 | 1 | 0.1 | 0.1 | 0.1 |  | 08/29/1991 | 07/31/2016 | MnROAD Low Volume Road | 5716 | 46351
41-I-1991 | 41 | Inside | Rigid | 11/21/2007 | None | None | 9:31:00 AM | Clay | 490.5 | 2 | 0.2 | 0.2 | 0.2 |  | 08/29/1991 | 07/31/2016 | MnROAD Low Volume Road | 5928 | 156748
41-O-1991 | 41 | Outside | Rigid | 11/21/2007 | None | None | 9:38:00 AM | Clay | 515 | 2 | 0.2 | 0.1 | 0.1 |  | 08/29/1991 | 07/31/2016 | MnROAD Low Volume Road | 5928 | 46612
41-I-1991 | 41 | Inside | Rigid | 04/15/2008 | None | None | 1:37:00 PM | Clay | 485.1 | 2 | 0.1 | 0.1 | 0.1 |  | 08/29/1991 | 07/31/2016 | MnROAD Low Volume Road | 6074 | 162788
41-O-1991 | 41 | Outside | Rigid | 04/15/2008 | None | None | 1:28:00 PM | Clay | 505.1 | 2 | 0.1 | 0.1 | 0.1 |  | 08/29/1991 | 07/31/2016 | MnROAD Low Volume Road | 6074 | 46612
41-I-1991 | 41 | Inside | Rigid | 04/27/2009 | None | None | 11:31:00 AM | Clay | 483.7 | 1 | 0.1 | 0.1 |  |  | 08/29/1991 | 07/31/2016 | MnROAD Low Volume Road | 6451 | 167269
41-O-1991 | 41 | Outside | Rigid | 04/27/2009 | None | None | 11:36:00 AM | Clay | 506.9 | 1 | 0.1 | 0.1 |  |  | 08/29/1991 | 07/31/2016 | MnROAD Low Volume Road | 6451 | 46612
41-O-1991 | 41 | Outside | Rigid | 06/26/1997 | None | None |  | Clay | 509.5 | 1 |  |  | 0.1 |  | 08/29/1991 | 07/31/2016 | MnROAD Low Volume Road | 2128 | 13022
41-O-1991 | 41 | Outside | Rigid | 06/26/1997 | None | None |  | Clay | 511 | 2 |  |  | 0 |  | 08/29/1991 | 07/31/2016 | MnROAD Low Volume Road | 2128 | 13022
41-O-1991 | 41 | Outside | Rigid | 06/26/1997 | None | None |  | Clay | 511 | 3 |  |  | 0.1 |  | 08/29/1991 | 07/31/2016 | MnROAD Low Volume Road | 2128 | 13022
41-I-1991 | 41 | Inside | Rigid | 11/12/1997 | None | None |  | Clay | 479.7 |  |  |  | 0 |  | 08/29/1991 | 07/31/2016 | MnROAD Low Volume Road | 2267 | 43468
41-O-1991 | 41 | Outside | Rigid | 11/12/1997 | None | None |  | Clay | 509.7 |  |  |  | 0.1 |  | 08/29/1991 | 07/31/2016 | MnROAD Low Volume Road | 2267 | 14040
41-I-1991 | 41 | Inside | Rigid | 02/10/1998 | None | None |  | Clay | 480 | 1 |  |  | 0 |  | 08/29/1991 | 07/31/2016 | MnROAD Low Volume Road | 2357 | 44217
41-O-1991 | 41 | Outside | Rigid | 02/10/1998 | None | None |  | Clay | 510 | 1 |  |  | 0 |  | 08/29/1991 | 07/31/2016 | MnROAD Low Volume Road | 2357 | 14138
41-I-1991 | 41 | Inside | Rigid | 03/10/1998 | None | None |  | Clay | 480 | 1 |  |  | 0 |  | 08/29/1991 | 07/31/2016 | MnROAD Low Volume Road | 2385 | 45383
41-O-1991 | 41 | Outside | Rigid | 03/10/1998 | None | None |  | Clay | 510 | 1 |  |  | 0.1 |  | 08/29/1991 | 07/31/2016 | MnROAD Low Volume Road | 2385 | 14338
41-I-1991 | 41 | Inside | Rigid | 05/28/1998 | None | None |  | Clay | 479.9 | 1 |  |  | 0 |  | 08/29/1991 | 07/31/2016 | MnROAD Low Volume Road | 2464 | 49443
41-O-1991 | 41 | Outside | Rigid | 05/28/1998 | None | None |  | Clay | 509.9 | 1 |  |  | 0 |  | 08/29/1991 | 07/31/2016 | MnROAD Low Volume Road | 2464 | 14931
41-I-1991 | 41 | Inside | Rigid | 08/21/1998 | None | None |  | Clay | 480 | 1 |  |  | 0 |  | 08/29/1991 | 07/31/2016 | MnROAD Low Volume Road | 2549 | 54211
41-O-1991 | 41 | Outside | Rigid | 08/21/1998 | None | None |  | Clay | 510 | 1 |  |  | 0.1 |  | 08/29/1991 | 07/31/2016 | MnROAD Low Volume Road | 2549 | 15992
41-I-1991 | 41 | Inside | Rigid | 07/08/1994 | None | None |  | Clay |  | 1 |  |  |  | 0.06 | 08/29/1991 | 07/31/2016 | MnROAD Low Volume Road | 1044
41-O-1991 | 41 | Outside | Rigid | 07/08/1994 | None | None |  | Clay |  | 1 |  |  |  | 0.05 | 08/29/1991 | 07/31/2016 | MnROAD Low Volume Road | 1044
41-I-1991 | 41 | Inside | Rigid | 08/25/1994 | None | None |  | Clay |  | 1 |  |  |  | 0.08 | 08/29/1991 | 07/31/2016 | MnROAD Low Volume Road | 1092 | 1020
41-O-1991 | 41 | Outside | Rigid | 08/25/1994 | None | None |  | Clay |  | 1 |  |  |  | 0.08 | 08/29/1991 | 07/31/2016 | MnROAD Low Volume Road | 1092 | 259
41-I-1991 | 41 | Inside | Rigid | 10/06/1994 | None | None |  | Clay |  | 1 |  |  |  | 0.08 | 08/29/1991 | 07/31/2016 | MnROAD Low Volume Road | 1134 | 2462
41-O-1991 | 41 | Outside | Rigid | 10/06/1994 | None | None |  | Clay |  | 1 |  |  |  | 0.12 | 08/29/1991 | 07/31/2016 | MnROAD Low Volume Road | 1134 | 716
41-I-1991 | 41 | Inside | Rigid | 02/02/1995 | None | None |  | Clay |  | 1 |  |  |  | 0.09 | 08/29/1991 | 07/31/2016 | MnROAD Low Volume Road | 1253 | 6361
41-O-1991 | 41 | Outside | Rigid | 02/02/1995 | None | None |  | Clay |  | 1 |  |  |  | 0.12 | 08/29/1991 | 07/31/2016 | MnROAD Low Volume Road | 1253 | 1782
41-I-1991 | 41 | Inside | Rigid | 03/17/1995 | None | None |  | Clay |  | 1 |  |  |  | 0.04 | 08/29/1991 | 07/31/2016 | MnROAD Low Volume Road | 1296 | 7782
41-O-1991 | 41 | Outside | Rigid | 03/17/1995 | None | None |  | Clay |  | 1 |  |  |  | 0.06 | 08/29/1991 | 07/31/2016 | MnROAD Low Volume Road | 1296 | 2333
41-I-1991 | 41 | Inside | Rigid | 03/23/1995 | None | None |  | Clay |  | 1 |  |  |  | 0.05 | 08/29/1991 | 07/31/2016 | MnROAD Low Volume Road | 1302 | 7897
41-O-1991 | 41 | Outside | Rigid | 03/23/1995 | None | None |  | Clay |  | 1 |  |  |  | 0.07 | 08/29/1991 | 07/31/2016 | MnROAD Low Volume Road | 1302 | 2466
41-I-1991 | 41 | Inside | Rigid | 05/05/1995 | None | None |  | Clay |  | 1 |  |  |  | 0.04 | 08/29/1991 | 07/31/2016 | MnROAD Low Volume Road | 1345 | 9708
41-O-1991 | 41 | Outside | Rigid | 05/05/1995 | None | None |  | Clay |  | 1 |  |  |  | 0.06 | 08/29/1991 | 07/31/2016 | MnROAD Low Volume Road | 1345 | 3026
41-I-1991 | 41 | Inside | Rigid | 06/14/1995 | None | None |  | Clay |  | 1 |  |  |  | 0.06 | 08/29/1991 | 07/31/2016 | MnROAD Low Volume Road | 1385 | 11122
41-O-1991 | 41 | Outside | Rigid | 06/14/1995 | None | None |  | Clay |  | 1 |  |  |  | 0.09 | 08/29/1991 | 07/31/2016 | MnROAD Low Volume Road | 1385 | 3687
41-I-1991 | 41 | Inside | Rigid | 09/20/1995 | None | None |  | Clay |  | 1 |  |  |  | 0.06 | 08/29/1991 | 07/31/2016 | MnROAD Low Volume Road | 1483 | 14508
41-O-1991 | 41 | Outside | Rigid | 09/20/1995 | None | None |  | Clay |  | 1 |  |  |  | 0.08 | 08/29/1991 | 07/31/2016 | MnROAD Low Volume Road | 1483 | 4984
41-I-1991 | 41 | Inside | Rigid | 12/06/1995 | None | None |  | Clay |  | 1 |  |  |  | 0.06 | 08/29/1991 | 07/31/2016 | MnROAD Low Volume Road | 1560 | 17232
41-O-1991 | 41 | Outside | Rigid | 12/06/1995 | None | None |  | Clay |  | 1 |  |  |  | 0.05 | 08/29/1991 | 07/31/2016 | MnROAD Low Volume Road | 1560 | 6070
41-I-1991 | 41 | Inside | Rigid | 02/16/1996 | None | None |  | Clay |  | 1 |  |  |  | 0.09 | 08/29/1991 | 07/31/2016 | MnROAD Low Volume Road | 1632 | 19954
41-O-1991 | 41 | Outside | Rigid | 02/16/1996 | None | None |  | Clay |  | 1 |  |  |  | 0.07 | 08/29/1991 | 07/31/2016 | MnROAD Low Volume Road | 1632 | 6606
41-I-1991 | 41 | Inside | Rigid | 05/09/1996 | None | None |  | Clay |  | 1 |  |  |  | 0.06 | 08/29/1991 | 07/31/2016 | MnROAD Low Volume Road | 1715 | 23964
41-O-1991 | 41 | Outside | Rigid | 05/09/1996 | None | None |  | Clay |  | 1 |  |  |  | 0.08 | 08/29/1991 | 07/31/2016 | MnROAD Low Volume Road | 1715 | 8171
41-I-1991 | 41 | Inside | Rigid | 06/25/1996 | None | None |  | Clay |  | 1 |  |  |  | 0.04 | 08/29/1991 | 07/31/2016 | MnROAD Low Volume Road | 1762 | 25658
41-O-1991 | 41 | Outside | Rigid | 06/25/1996 | None | None |  | Clay |  | 1 |  |  |  | 0.06 | 08/29/1991 | 07/31/2016 | MnROAD Low Volume Road | 1762 | 8880
41-I-1991 | 41 | Inside | Rigid | 06/26/1997 | None | None |  | Clay | 479.5 | 1 |  |  | 0 |  | 08/29/1991 | 07/31/2016 | MnROAD Low Volume Road | 2128 | 40411
41-I-1991 | 41 | Inside | Rigid | 06/26/1997 | None | None |  | Clay | 481 | 2 |  |  | 0 |  | 08/29/1991 | 07/31/2016 | MnROAD Low Volume Road | 2128 | 40411
41-I-1991 | 41 | Inside | Rigid | 06/26/1997 | None | None |  | Clay | 480.2 | 3 |  |  | 0 |  | 08/29/1991 | 07/31/2016 | MnROAD Low Volume Road | 2128 | 40411
41-I-1991 | 41 | Inside | Rigid | 10/28/2009 | None | None | 10:06:00 AM | Clay | 486 | 2 | 0.2 | 0.1 | 0.1 |  | 08/29/1991 | 07/31/2016 | MnROAD Low Volume Road | 6635 | 171317
41-O-1991 | 41 | Outside | Rigid | 10/28/2009 | None | None | 9:59:00 AM | Clay | 512.2 | 2 | 0.1 | 0.1 | 0.1 |  | 08/29/1991 | 07/31/2016 | MnROAD Low Volume Road | 6635 | 46612
41-I-1991 | 41 | Inside | Rigid | 10/12/2010 | None | None | 9:10:00 AM | Clay | 484.1 | 1 | 0.1 | 0.1 | 0.1 |  | 08/29/1991 | 07/31/2016 | MnROAD Low Volume Road | 6984 | 181338
41-O-1991 | 41 | Outside | Rigid | 10/12/2010 | None | None | 9:04:00 AM | Clay | 504.9 | 1 | 0.1 | 0.1 | 0.1 |  | 08/29/1991 | 07/31/2016 | MnROAD Low Volume Road | 6984 | 46612
41-I-1991 | 41 | Inside | Rigid | 04/26/2013 | None | None | 1:35:00 PM | Clay | 483.7 | 1 | 0.1 | 0.3 | 0.2 |  | 08/29/1991 | 07/31/2016 | MnROAD Low Volume Road | 7911 | 210741
41-O-1991 | 41 | Outside | Rigid | 04/26/2013 | None | None | 1:44:00 PM | Clay | 507.7 | 1 | 0.1 | 0.3 | 0.2 |  | 08/29/1991 | 07/31/2016 | MnROAD Low Volume Road | 7911 | 46612
41-I-1991 | 41 | Inside | Rigid | 11/08/2013 | None | None | 11:11:00 AM | Clay | 494 | 1 | 0.1 | 0.2 | 0.1 |  | 08/29/1991 | 07/31/2016 | MnROAD Low Volume Road | 8107 | 215029
41-O-1991 | 41 | Outside | Rigid | 11/08/2013 | None | None | 11:26:00 AM | Clay | 505.3 | 1 | 0.1 | 0.1 | 0.1 |  | 08/29/1991 | 07/31/2016 | MnROAD Low Volume Road | 8107 | 46612
41-I-1991 | 41 | Inside | Rigid | 04/22/2014 | None | None | 1:27:00 PM | Clay | 488.2 | 1 | 0.1 | 0 | 0.1 |  | 08/29/1991 | 07/31/2016 | MnROAD Low Volume Road | 8272 | 221587
41-O-1991 | 41 | Outside | Rigid | 04/22/2014 | None | None | 1:37:00 PM | Clay | 509.7 | 1 | 0.1 | 0 | 0.1 |  | 08/29/1991 | 07/31/2016 | MnROAD Low Volume Road | 8272 | 46612
41-I-1991 | 41 | Inside | Rigid | 10/10/2014 | None | None | 2:36:00 PM | Clay | 499 | 1 | 0.1 | 0.1 | 0.1 |  | 08/29/1991 | 07/31/2016 | MnROAD Low Volume Road | 8443 | 227739
41-O-1991 | 41 | Outside | Rigid | 10/10/2014 | None | None | 2:43:00 PM | Clay | 509.9 | 1 | 0.1 | 0.1 | 0.1 |  | 08/29/1991 | 07/31/2016 | MnROAD Low Volume Road | 8443 | 46612
41-I-1991 | 41 | Inside | Rigid | 05/06/2015 | None | None | 12:29:00 PM | Clay | 493.5 | 1 | 0.1 | 0.1 | 0.1 |  | 08/29/1991 | 07/31/2016 | MnROAD Low Volume Road | 8651 | 237490
41-O-1991 | 41 | Outside | Rigid | 05/06/2015 | None | None | 12:35:00 PM | Clay | 509.9 | 1 | 0.1 | 0.2 | 0.2 |  | 08/29/1991 | 07/31/2016 | MnROAD Low Volume Road | 8651 | 46612
41-I-1991 | 41 | Inside | Rigid | 11/13/2015 | None | None | 12:30:00 PM | Clay | 486.3 | 1 | 0.1 | 0.2 | 0.1 |  | 08/29/1991 | 07/31/2016 | MnROAD Low Volume Road | 8842 | 242032
41-O-1991 | 41 | Outside | Rigid | 11/13/2015 | None | None | 12:36:00 PM | Clay | 511.3 | 1 | 0.1 | 0.1 | 0.1 |  | 08/29/1991 | 07/31/2016 | MnROAD Low Volume Road | 8842 | 46612
41-I-1991 | 41 | Inside | Rigid | 11/04/1998 | None | None |  | Clay | 480 | 1 |  |  | 0 |  | 08/29/1991 | 07/31/2016 | MnROAD Low Volume Road | 2624 | 57655
41-O-1991 | 41 | Outside | Rigid | 11/04/1998 | None | None |  | Clay | 510 | 1 |  |  | 0.1 |  | 08/29/1991 | 07/31/2016 | MnROAD Low Volume Road | 2624 | 17045
41-I-1991 | 41 | Inside | Rigid | 04/02/1999 | None | None |  | Clay | 479.9 | 1 |  |  | 0 |  | 08/29/1991 | 07/31/2016 | MnROAD Low Volume Road | 2773 | 62703
41-O-1991 | 41 | Outside | Rigid | 04/02/1999 | None | None |  | Clay | 510 | 1 |  |  | 0 |  | 08/29/1991 | 07/31/2016 | MnROAD Low Volume Road | 2773 | 18768
41-I-1991 | 41 | Inside | Rigid | 07/07/1999 | None | None |  | Clay | 480 | 1 |  |  | 0 |  | 08/29/1991 | 07/31/2016 | MnROAD Low Volume Road | 2869 | 64005
41-O-1991 | 41 | Outside | Rigid | 07/07/1999 | None | None |  | Clay | 510 | 1 |  |  | 0 |  | 08/29/1991 | 07/31/2016 | MnROAD Low Volume Road | 2869 | 19568
41-I-1991 | 41 | Inside | Rigid | 12/02/1999 | None | None |  | Clay | 478.2 | 1 |  |  | 0 |  | 08/29/1991 | 07/31/2016 | MnROAD Low Volume Road | 3017 | 66148
41-O-1991 | 41 | Outside | Rigid | 12/02/1999 | None | None |  | Clay | 509 | 1 |  |  | 0.1 |  | 08/29/1991 | 07/31/2016 | MnROAD Low Volume Road | 3017 | 20231
41-I-1991 | 41 | Inside | Rigid | 02/07/2000 | None | None |  | Clay | 481 | 1 |  |  | 0 |  | 08/29/1991 | 07/31/2016 | MnROAD Low Volume Road | 3084 | 69640
41-O-1991 | 41 | Outside | Rigid | 02/07/2000 | None | None |  | Clay | 510.3 | 1 |  |  | 0.1 |  | 08/29/1991 | 07/31/2016 | MnROAD Low Volume Road | 3084 | 20958
41-I-1991 | 41 | Inside | Rigid | 07/17/2000 | None | None |  | Clay | 480.7 | 1 |  |  | 0 |  | 08/29/1991 | 07/31/2016 | MnROAD Low Volume Road | 3245 | 75360
41-O-1991 | 41 | Outside | Rigid | 07/17/2000 | None | None |  | Clay | 510.7 | 1 |  |  | 0.1 |  | 08/29/1991 | 07/31/2016 | MnROAD Low Volume Road | 3245 | 22671
41-I-1991 | 41 | Inside | Rigid | 05/15/2001 | None | None |  | Clay | 479.2 | 1 |  |  | 0 |  | 08/29/1991 | 07/31/2016 | MnROAD Low Volume Road | 3547 | 88915
41-I-1991 | 41 | Inside | Rigid | 05/15/2001 | None | None |  | Clay | 479.5 | 2 |  |  | 0 |  | 08/29/1991 | 07/31/2016 | MnROAD Low Volume Road | 3547 | 88915
41-I-1991 | 41 | Inside | Rigid | 05/15/2001 | None | None |  | Clay | 479.5 | 3 |  |  | 0 |  | 08/29/1991 | 07/31/2016 | MnROAD Low Volume Road | 3547 | 88915
41-I-1991 | 41 | Inside | Rigid | 05/15/2001 | None | None |  | Clay | 479.2 | 4 |  |  | 0 |  | 08/29/1991 | 07/31/2016 | MnROAD Low Volume Road | 3547 | 88915
41-O-1991 | 41 | Outside | Rigid | 05/15/2001 | None | None |  | Clay | 508.7 | 1 |  |  | 0.1 |  | 08/29/1991 | 07/31/2016 | MnROAD Low Volume Road | 3547 | 26358
41-O-1991 | 41 | Outside | Rigid | 05/15/2001 | None | None |  | Clay | 509.2 | 2 |  |  | 0.1 |  | 08/29/1991 | 07/31/2016 | MnROAD Low Volume Road | 3547 | 26358
41-O-1991 | 41 | Outside | Rigid | 05/15/2001 | None | None |  | Clay | 510.2 | 3 |  |  | 0.1 |  | 08/29/1991 | 07/31/2016 | MnROAD Low Volume Road | 3547 | 26358
41-O-1991 | 41 | Outside | Rigid | 05/15/2001 | None | None |  | Clay | 509.5 | 4 |  |  | 0.1 |  | 08/29/1991 | 07/31/2016 | MnROAD Low Volume Road | 3547 | 26358
41-I-1991 | 41 | Inside | Rigid | 07/09/2001 | None | None |  | Clay | 479.7 | 1 |  |  | 0 |  | 08/29/1991 | 07/31/2016 | MnROAD Low Volume Road | 3602 | 90425
41-O-1991 | 41 | Outside | Rigid | 07/09/2001 | None | None |  | Clay | 510 | 1 |  |  | 0.1 |  | 08/29/1991 | 07/31/2016 | MnROAD Low Volume Road | 3602 | 26828
41-I-1991 | 41 | Inside | Rigid | 07/31/2001 | None | None |  | Clay | 478.7 | 1 |  |  | 0 |  | 08/29/1991 | 07/31/2016 | MnROAD Low Volume Road | 3624 | 91717
41-O-1991 | 41 | Outside | Rigid | 07/31/2001 | None | None |  | Clay | 508.5 | 1 |  |  | 0.1 |  | 08/29/1991 | 07/31/2016 | MnROAD Low Volume Road | 3624 | 27056
41-I-1991 | 41 | Inside | Rigid | 09/21/2001 | None | None |  | Clay | 479.7 | 1 |  |  | 0 |  | 08/29/1991 | 07/31/2016 | MnROAD Low Volume Road | 3676 | 93670
41-O-1991 | 41 | Outside | Rigid | 09/21/2001 | None | None |  | Clay | 509.5 | 1 |  |  | 0.1 |  | 08/29/1991 | 07/31/2016 | MnROAD Low Volume Road | 3676 | 27569
41-I-1991 | 41 | Inside | Rigid | 10/19/2001 | None | None |  | Clay | 480 | 1 |  |  | 0 |  | 08/29/1991 | 07/31/2016 | MnROAD Low Volume Road | 3704 | 93670
41-O-1991 | 41 | Outside | Rigid | 10/19/2001 | None | None |  | Clay | 509.2 | 1 |  |  | 0.1 |  | 08/29/1991 | 07/31/2016 | MnROAD Low Volume Road | 3704 | 27569
41-I-1991 | 41 | Inside | Rigid | 12/21/2001 | None | None |  | Clay | 478.7 | 1 |  |  | 0 |  | 08/29/1991 | 07/31/2016 | MnROAD Low Volume Road | 3767 | 95205
41-O-1991 | 41 | Outside | Rigid | 12/21/2001 | None | None |  | Clay | 510.2 | 1 |  |  | 0.1 |  | 08/29/1991 | 07/31/2016 | MnROAD Low Volume Road | 3767 | 28146
41-I-1991 | 41 | Inside | Rigid | 01/28/2002 | None | None |  | Clay | 478.7 | 1 |  |  | 0.5 |  | 08/29/1991 | 07/31/2016 | MnROAD Low Volume Road | 3805 | 96792
41-O-1991 | 41 | Outside | Rigid | 01/28/2002 | None | None |  | Clay | 509.5 | 1 |  |  | 0.1 |  | 08/29/1991 | 07/31/2016 | MnROAD Low Volume Road | 3805 | 28468
41-I-1991 | 41 | Inside | Rigid | 02/28/2002 | None | None |  | Clay | 480.7 | 1 |  |  | 0.3 |  | 08/29/1991 | 07/31/2016 | MnROAD Low Volume Road | 3836 | 98291
41-O-1991 | 41 | Outside | Rigid | 02/28/2002 | None | None |  | Clay | 509.5 | 1 |  |  | 0.6 |  | 08/29/1991 | 07/31/2016 | MnROAD Low Volume Road | 3836 | 28866
41-I-1991 | 41 | Inside | Rigid | 03/29/2002 | None | None | 11:41:00 AM | Clay | 480.2 | 1 |  |  | 0.5 |  | 08/29/1991 | 07/31/2016 | MnROAD Low Volume Road | 3865 | 99752
41-O-1991 | 41 | Outside | Rigid | 03/29/2002 | None | None | 11:48:00 AM | Clay | 510 | 1 |  |  | 0.4 |  | 08/29/1991 | 07/31/2016 | MnROAD Low Volume Road | 3865 | 29152
41-I-1991 | 41 | Inside | Rigid | 05/14/2002 | None | None | 10:20:00 AM | Clay | 480 | 1 |  |  | 0.6 |  | 08/29/1991 | 07/31/2016 | MnROAD Low Volume Road | 3911 | 101645
41-O-1991 | 41 | Outside | Rigid | 05/14/2002 | None | None | 10:27:00 AM | Clay | 511 | 1 |  |  | 0.8 |  | 08/29/1991 | 07/31/2016 | MnROAD Low Volume Road | 3911 | 29624
41-I-1991 | 41 | Inside | Rigid | 06/28/2002 | None | None | 11:16:00 AM | Clay | 480.5 | 1 |  |  | 0.5 |  | 08/29/1991 | 07/31/2016 | MnROAD Low Volume Road | 3956 | 103321
41-O-1991 | 41 | Outside | Rigid | 06/28/2002 | None | None | 11:22:00 AM | Clay | 511.5 | 1 |  |  | 0.6 |  | 08/29/1991 | 07/31/2016 | MnROAD Low Volume Road | 3956 | 30070
41-I-1991 | 41 | Inside | Rigid | 12/15/2004 | None | None | 12:29:00 PM | Clay | 489 | 6 |  |  | 0 |  | 08/29/1991 | 07/31/2016 | MnROAD Low Volume Road | 4857 | 128988
41-O-1991 | 41 | Outside | Rigid | 12/15/2004 | None | None | 12:35:00 PM | Clay | 508.6 | 6 |  |  | 0.1 |  | 08/29/1991 | 07/31/2016 | MnROAD Low Volume Road | 4857 | 37811
41-I-1991 | 41 | Inside | Rigid | 12/29/2004 | None | None | 9:50:00 AM | Clay | 489.5 | 7 | 0 | 0 |  |  | 08/29/1991 | 07/31/2016 | MnROAD Low Volume Road | 4871 | 129584
41-O-1991 | 41 | Outside | Rigid | 12/29/2004 | None | None | 9:57:00 AM | Clay | 510.1 | 7 | 0 | 0 |  |  | 08/29/1991 | 07/31/2016 | MnROAD Low Volume Road | 4871 | 37980
41-I-1991 | 41 | Inside | Rigid | 04/01/2005 | None | None | 8:07:00 AM | Clay | 488.7 | 1 | 0.1 | 0.3 |  |  | 08/29/1991 | 07/31/2016 | MnROAD Low Volume Road | 4964 | 132851
41-O-1991 | 41 | Outside | Rigid | 04/01/2005 | None | None | 8:13:00 AM | Clay | 508 | 1 | 0.2 | 0.2 |  |  | 08/29/1991 | 07/31/2016 | MnROAD Low Volume Road | 4964 | 39153
41-I-1991 | 41 | Inside | Rigid | 08/15/2005 | None | None | 9:57:00 AM | Clay | 487.7 | 2 |  | 0.1 |  |  | 08/29/1991 | 07/31/2016 | MnROAD Low Volume Road | 5100 | 137009
41-O-1991 | 41 | Outside | Rigid | 08/15/2005 | None | None | 10:05:00 AM | Clay | 508.6 | 2 |  | 0.1 |  |  | 08/29/1991 | 07/31/2016 | MnROAD Low Volume Road | 5100 | 40414
42-I-1991 | 42 | Inside | Rigid | 10/26/2005 | None | None | 8:03:00 AM | Clay | 486.2 | 4 | 0.3 | 0.2 | 0.2 |  | 09/24/1991 |  | MnROAD Low Volume Road | 5146 | 137657
42-O-1991 | 42 | Outside | Rigid | 10/26/2005 | None | None | 8:08:00 AM | Clay | 508 | 4 | 0.2 | 0.1 | 0.1 |  | 09/24/1991 |  | MnROAD Low Volume Road | 5146 | 41086
42-I-1991 | 42 | Inside | Rigid | 03/10/2006 | None | None | 10:50:00 AM | Clay | 486.2 | 1 | 0.3 | 0.1 | 0.2 |  | 09/24/1991 |  | MnROAD Low Volume Road | 5281 | 142088
42-O-1991 | 42 | Outside | Rigid | 03/10/2006 | None | None | 10:56:00 AM | Clay | 508 | 1 | 0.1 | 0.1 | 0.1 |  | 09/24/1991 |  | MnROAD Low Volume Road | 5281 | 42214
42-O-1991 | 42 | Outside | Rigid | 03/17/1995 | None | None |  | Clay |  | 1 |  |  |  | 0.04 | 09/24/1991 |  | MnROAD Low Volume Road | 1270 | 2333
42-I-1991 | 42 | Inside | Rigid | 03/23/1995 | None | None |  | Clay |  | 1 |  |  |  | 0.06 | 09/24/1991 |  | MnROAD Low Volume Road | 1276 | 7897
42-O-1991 | 42 | Outside | Rigid | 03/23/1995 | None | None |  | Clay |  | 1 |  |  |  | 0.05 | 09/24/1991 |  | MnROAD Low Volume Road | 1276 | 2466
42-I-1991 | 42 | Inside | Rigid | 05/05/1995 | None | None |  | Clay |  | 1 |  |  |  | 0.06 | 09/24/1991 |  | MnROAD Low Volume Road | 1319 | 9708
42-O-1991 | 42 | Outside | Rigid | 05/05/1995 | None | None |  | Clay |  | 1 |  |  |  | 0.05 | 09/24/1991 |  | MnROAD Low Volume Road | 1319 | 3026
42-I-1991 | 42 | Inside | Rigid | 06/14/1995 | None | None |  | Clay |  | 1 |  |  |  | 0.09 | 09/24/1991 |  | MnROAD Low Volume Road | 1359 | 11122
42-O-1991 | 42 | Outside | Rigid | 06/14/1995 | None | None |  | Clay |  | 1 |  |  |  | 0.06 | 09/24/1991 |  | MnROAD Low Volume Road | 1359 | 3687
42-I-1991 | 42 | Inside | Rigid | 09/20/1995 | None | None |  | Clay |  | 1 |  |  |  | 0.07 | 09/24/1991 |  | MnROAD Low Volume Road | 1457 | 14508
42-O-1991 | 42 | Outside | Rigid | 09/20/1995 | None | None |  | Clay |  | 1 |  |  |  | 0.12 | 09/24/1991 |  | MnROAD Low Volume Road | 1457 | 4984
42-I-1991 | 42 | Inside | Rigid | 12/06/1995 | None | None |  | Clay |  | 1 |  |  |  | 0.06 | 09/24/1991 |  | MnROAD Low Volume Road | 1534 | 17232
42-O-1991 | 42 | Outside | Rigid | 12/06/1995 | None | None |  | Clay |  | 1 |  |  |  | 0.03 | 09/24/1991 |  | MnROAD Low Volume Road | 1534 | 6070
42-I-1991 | 42 | Inside | Rigid | 02/16/1996 | None | None |  | Clay |  | 1 |  |  |  | 0.08 | 09/24/1991 |  | MnROAD Low Volume Road | 1606 | 19954
42-O-1991 | 42 | Outside | Rigid | 02/16/1996 | None | None |  | Clay |  | 1 |  |  |  | 0.07 | 09/24/1991 |  | MnROAD Low Volume Road | 1606 | 6606
42-I-1991 | 42 | Inside | Rigid | 05/09/1996 | None | None |  | Clay |  | 1 |  |  |  | 0.08 | 09/24/1991 |  | MnROAD Low Volume Road | 1689 | 23964
42-O-1991 | 42 | Outside | Rigid | 05/09/1996 | None | None |  | Clay |  | 1 |  |  |  | 0.12 | 09/24/1991 |  | MnROAD Low Volume Road | 1689 | 8171
42-I-1991 | 42 | Inside | Rigid | 06/25/1996 | None | None |  | Clay |  | 1 |  |  |  | 0.07 | 09/24/1991 |  | MnROAD Low Volume Road | 1736 | 25658
42-O-1991 | 42 | Outside | Rigid | 06/25/1996 | None | None |  | Clay |  | 1 |  |  |  | 0.03 | 09/24/1991 |  | MnROAD Low Volume Road | 1736 | 8880
42-I-1991 | 42 | Inside | Rigid | 06/26/1997 | None | None |  | Clay | 488.5 | 1 |  |  | 0 |  | 09/24/1991 |  | MnROAD Low Volume Road | 2102 | 40411
42-I-1991 | 42 | Inside | Rigid | 06/26/1997 | None | None |  | Clay | 490 | 2 |  |  | 0.1 |  | 09/24/1991 |  | MnROAD Low Volume Road | 2102 | 40411
42-I-1991 | 42 | Inside | Rigid | 06/26/1997 | None | None |  | Clay | 488.5 | 3 |  |  | 0 |  | 09/24/1991 |  | MnROAD Low Volume Road | 2102 | 40411
42-O-1991 | 42 | Outside | Rigid | 06/26/1997 | None | None |  | Clay | 511 | 1 |  |  | 0.1 |  | 09/24/1991 |  | MnROAD Low Volume Road | 2102 | 13022
42-I-1991 | 42 | Inside | Rigid | 06/21/2018 | None | None | 9:40:00 AM | Clay | 490 | 2 | 0.1 | 0.5 | 0.3 |  | 09/24/1991 |  | MnROAD Low Volume Road | 9767 | 280636
42-O-1991 | 42 | Outside | Rigid | 06/21/2018 | None | None | 8:41:00 AM | Clay | 510 | 1 | 0.3 | 0.1 | 0.2 |  | 09/24/1991 |  | MnROAD Low Volume Road | 9767 | 46612
42-O-1991 | 42 | Outside | Rigid | 06/21/2018 | None | None | 8:58:00 AM | Clay | 510 | 2 | 0.3 | 0.1 | 0.2 |  | 09/24/1991 |  | MnROAD Low Volume Road | 9767 | 46612
42-I-1991 | 42 | Inside | Rigid | 07/09/2018 | None | None | 2:45:00 AM | Clay | 489.9 | 1 | 0.1 | 0.4 | 0.2 |  | 09/24/1991 |  | MnROAD Low Volume Road | 9785 | 280636
42-O-1991 | 42 | Outside | Rigid | 06/26/1997 | None | None |  | Clay | 511 | 2 |  |  | 0.1 |  | 09/24/1991 |  | MnROAD Low Volume Road | 2102 | 13022
42-O-1991 | 42 | Outside | Rigid | 06/26/1997 | None | None |  | Clay | 510.7 | 3 |  |  | 0.1 |  | 09/24/1991 |  | MnROAD Low Volume Road | 2102 | 13022
42-I-1991 | 42 | Inside | Rigid | 11/12/1997 | None | None |  | Clay | 488.7 |  |  |  | 0 |  | 09/24/1991 |  | MnROAD Low Volume Road | 2241 | 43468
42-O-1991 | 42 | Outside | Rigid | 11/12/1997 | None | None |  | Clay | 511.2 |  |  |  | 0 |  | 09/24/1991 |  | MnROAD Low Volume Road | 2241 | 14040
42-I-1991 | 42 | Inside | Rigid | 02/10/1998 | None | None |  | Clay | 489 | 1 |  |  | 0 |  | 09/24/1991 |  | MnROAD Low Volume Road | 2331 | 44217
42-O-1991 | 42 | Outside | Rigid | 02/10/1998 | None | None |  | Clay | 511 | 1 |  |  | 0 |  | 09/24/1991 |  | MnROAD Low Volume Road | 2331 | 14138
42-I-1991 | 42 | Inside | Rigid | 03/10/1998 | None | None |  | Clay | 489 | 1 |  |  | 0 |  | 09/24/1991 |  | MnROAD Low Volume Road | 2359 | 45383
42-O-1991 | 42 | Outside | Rigid | 03/10/1998 | None | None |  | Clay | 511 | 1 |  |  | 0.1 |  | 09/24/1991 |  | MnROAD Low Volume Road | 2359 | 14338
42-I-1991 | 42 | Inside | Rigid | 05/28/1998 | None | None |  | Clay | 488.9 | 1 |  |  | 0 |  | 09/24/1991 |  | MnROAD Low Volume Road | 2438 | 49443
42-O-1991 | 42 | Outside | Rigid | 05/28/1998 | None | None |  | Clay | 510.9 | 1 |  |  | 0.1 |  | 09/24/1991 |  | MnROAD Low Volume Road | 2438 | 14931
42-I-1991 | 42 | Inside | Rigid | 08/21/1998 | None | None |  | Clay | 489 | 1 |  |  | 0 |  | 09/24/1991 |  | MnROAD Low Volume Road | 2523 | 54211
42-O-1991 | 42 | Outside | Rigid | 08/21/1998 | None | None |  | Clay | 511 | 1 |  |  | 0.1 |  | 09/24/1991 |  | MnROAD Low Volume Road | 2523 | 15992
42-I-1991 | 42 | Inside | Rigid | 11/04/1998 | None | None |  | Clay | 489 | 1 |  |  | 0 |  | 09/24/1991 |  | MnROAD Low Volume Road | 2598 | 57655
42-O-1991 | 42 | Outside | Rigid | 11/04/1998 | None | None |  | Clay | 511 | 1 |  |  | 0 |  | 09/24/1991 |  | MnROAD Low Volume Road | 2598 | 17045
42-I-1991 | 42 | Inside | Rigid | 04/02/1999 | None | None |  | Clay | 488.9 | 1 |  |  | 0 |  | 09/24/1991 |  | MnROAD Low Volume Road | 2747 | 62703
42-O-1991 | 42 | Outside | Rigid | 04/02/1999 | None | None |  | Clay | 511 | 1 |  |  | 0 |  | 09/24/1991 |  | MnROAD Low Volume Road | 2747 | 18768
42-I-1991 | 42 | Inside | Rigid | 07/07/1999 | None | None |  | Clay | 489 | 1 |  |  | 0 |  | 09/24/1991 |  | MnROAD Low Volume Road | 2843 | 64005
42-O-1991 | 42 | Outside | Rigid | 07/07/1999 | None | None |  | Clay | 511 | 1 |  |  | 0.1 |  | 09/24/1991 |  | MnROAD Low Volume Road | 2843 | 19568
42-I-1991 | 42 | Inside | Rigid | 12/02/1999 | None | None |  | Clay | 487.7 | 1 |  |  | 0 |  | 09/24/1991 |  | MnROAD Low Volume Road | 2991 | 66148
42-O-1991 | 42 | Outside | Rigid | 12/02/1999 | None | None |  | Clay | 511 | 1 |  |  | 0.1 |  | 09/24/1991 |  | MnROAD Low Volume Road | 2991 | 20231
42-I-1991 | 42 | Inside | Rigid | 02/07/2000 | None | None |  | Clay | 489.2 | 1 |  |  | 0 |  | 09/24/1991 |  | MnROAD Low Volume Road | 3058 | 69640
42-O-1991 | 42 | Outside | Rigid | 02/07/2000 | None | None |  | Clay | 510 | 1 |  |  | 0.1 |  | 09/24/1991 |  | MnROAD Low Volume Road | 3058 | 20958
42-I-1991 | 42 | Inside | Rigid | 07/17/2000 | None | None |  | Clay | 487.7 | 1 |  |  | 0 |  | 09/24/1991 |  | MnROAD Low Volume Road | 3219 | 75360
42-O-1991 | 42 | Outside | Rigid | 07/17/2000 | None | None |  | Clay | 510.2 | 1 |  |  | 0.1 |  | 09/24/1991 |  | MnROAD Low Volume Road | 3219 | 22671
42-I-1991 | 42 | Inside | Rigid | 05/15/2001 | None | None |  | Clay | 488.5 | 1 |  |  | 0 |  | 09/24/1991 |  | MnROAD Low Volume Road | 3521 | 88915
42-I-1991 | 42 | Inside | Rigid | 05/15/2001 | None | None |  | Clay | 488.5 | 2 |  |  | 0 |  | 09/24/1991 |  | MnROAD Low Volume Road | 3521 | 88915
42-I-1991 | 42 | Inside | Rigid | 05/15/2001 | None | None |  | Clay | 488.9 | 3 |  |  | 0 |  | 09/24/1991 |  | MnROAD Low Volume Road | 3521 | 88915
42-I-1991 | 42 | Inside | Rigid | 05/15/2001 | None | None |  | Clay | 487 | 4 |  |  | 0.1 |  | 09/24/1991 |  | MnROAD Low Volume Road | 3521 | 88915
42-O-1991 | 42 | Outside | Rigid | 05/15/2001 | None | None |  | Clay | 510.5 | 1 |  |  | 0 |  | 09/24/1991 |  | MnROAD Low Volume Road | 3521 | 26358
42-O-1991 | 42 | Outside | Rigid | 05/15/2001 | None | None |  | Clay | 508.7 | 2 |  |  | 0 |  | 09/24/1991 |  | MnROAD Low Volume Road | 3521 | 26358
42-O-1991 | 42 | Outside | Rigid | 05/15/2001 | None | None |  | Clay | 511 | 3 |  |  | 0 |  | 09/24/1991 |  | MnROAD Low Volume Road | 3521 | 26358
42-O-1991 | 42 | Outside | Rigid | 05/15/2001 | None | None |  | Clay | 511.5 | 4 |  |  | 0.1 |  | 09/24/1991 |  | MnROAD Low Volume Road | 3521 | 26358
42-I-1991 | 42 | Inside | Rigid | 07/09/2001 | None | None |  | Clay | 488.2 | 1 |  |  | 0 |  | 09/24/1991 |  | MnROAD Low Volume Road | 3576 | 90425
42-O-1991 | 42 | Outside | Rigid | 07/09/2001 | None | None |  | Clay | 510 | 1 |  |  | 0.1 |  | 09/24/1991 |  | MnROAD Low Volume Road | 3576 | 26828
42-I-1991 | 42 | Inside | Rigid | 07/31/2001 | None | None |  | Clay | 488.7 | 1 |  |  | 0 |  | 09/24/1991 |  | MnROAD Low Volume Road | 3598 | 91717
42-O-1991 | 42 | Outside | Rigid | 07/31/2001 | None | None |  | Clay | 510.2 | 1 |  |  | 0.1 |  | 09/24/1991 |  | MnROAD Low Volume Road | 3598 | 27056
42-I-1991 | 42 | Inside | Rigid | 09/21/2001 | None | None |  | Clay | 488.5 | 1 |  |  | 0 |  | 09/24/1991 |  | MnROAD Low Volume Road | 3650 | 93670
42-O-1991 | 42 | Outside | Rigid | 09/21/2001 | None | None |  | Clay | 510.2 | 1 |  |  | 0.1 |  | 09/24/1991 |  | MnROAD Low Volume Road | 3650 | 27569
42-I-1991 | 42 | Inside | Rigid | 10/19/2001 | None | None |  | Clay | 487.2 | 1 |  |  | 0 |  | 09/24/1991 |  | MnROAD Low Volume Road | 3678 | 93670
42-O-1991 | 42 | Outside | Rigid | 10/19/2001 | None | None |  | Clay | 510 | 1 |  |  | 0.1 |  | 09/24/1991 |  | MnROAD Low Volume Road | 3678 | 27569
42-I-1991 | 42 | Inside | Rigid | 12/21/2001 | None | None |  | Clay | 489 | 1 |  |  | 0 |  | 09/24/1991 |  | MnROAD Low Volume Road | 3741 | 95205
42-O-1991 | 42 | Outside | Rigid | 12/21/2001 | None | None |  | Clay | 511.5 | 1 |  |  | 0.1 |  | 09/24/1991 |  | MnROAD Low Volume Road | 3741 | 28146
42-I-1991 | 42 | Inside | Rigid | 01/28/2002 | None | None |  | Clay | 489 | 1 |  |  | 0.5 |  | 09/24/1991 |  | MnROAD Low Volume Road | 3779 | 96792
42-O-1991 | 42 | Outside | Rigid | 01/28/2002 | None | None |  | Clay | 511.5 | 1 |  |  | 0.1 |  | 09/24/1991 |  | MnROAD Low Volume Road | 3779 | 28468
42-I-1991 | 42 | Inside | Rigid | 02/28/2002 | None | None |  | Clay | 489.2 | 1 |  |  | 0.3 |  | 09/24/1991 |  | MnROAD Low Volume Road | 3810 | 98291
42-O-1991 | 42 | Outside | Rigid | 02/28/2002 | None | None |  | Clay | 510.2 | 1 |  |  | 0.6 |  | 09/24/1991 |  | MnROAD Low Volume Road | 3810 | 28866
42-I-1991 | 42 | Inside | Rigid | 03/29/2002 | None | None | 11:41:00 AM | Clay | 487 | 1 |  |  | 0.6 |  | 09/24/1991 |  | MnROAD Low Volume Road | 3839 | 99752
42-O-1991 | 42 | Outside | Rigid | 03/29/2002 | None | None | 11:48:00 AM | Clay | 509 | 1 |  |  | 0.6 |  | 09/24/1991 |  | MnROAD Low Volume Road | 3839 | 29152
42-I-1991 | 42 | Inside | Rigid | 05/14/2002 | None | None | 10:20:00 AM | Clay | 488.6 | 1 |  |  | 0.5 |  | 09/24/1991 |  | MnROAD Low Volume Road | 3885 | 101645
42-O-1991 | 42 | Outside | Rigid | 05/14/2002 | None | None | 10:27:00 AM | Clay | 511 | 1 |  |  | 0.9 |  | 09/24/1991 |  | MnROAD Low Volume Road | 3885 | 29624
42-I-1991 | 42 | Inside | Rigid | 06/28/2002 | None | None | 11:16:00 AM | Clay | 489.9 | 1 |  |  | 0.5 |  | 09/24/1991 |  | MnROAD Low Volume Road | 3930 | 103321
42-O-1991 | 42 | Outside | Rigid | 06/28/2002 | None | None | 11:22:00 AM | Clay | 509 | 1 |  |  | 0.8 |  | 09/24/1991 |  | MnROAD Low Volume Road | 3930 | 30070
42-I-1991 | 42 | Inside | Rigid | 12/15/2004 | None | None | 12:30:00 PM | Clay | 489.2 | 6 |  |  | 0 |  | 09/24/1991 |  | MnROAD Low Volume Road | 4831 | 128988
42-O-1991 | 42 | Outside | Rigid | 12/15/2004 | None | None | 12:35:00 PM | Clay | 509.4 | 6 |  |  | 0.1 |  | 09/24/1991 |  | MnROAD Low Volume Road | 4831 | 37811
42-I-1991 | 42 | Inside | Rigid | 12/29/2004 | None | None | 9:51:00 AM | Clay | 489.5 | 7 | 0 | 0 |  |  | 09/24/1991 |  | MnROAD Low Volume Road | 4845 | 129584
42-O-1991 | 42 | Outside | Rigid | 12/29/2004 | None | None | 9:56:00 AM | Clay | 517.2 | 7 | 0 | 0 |  |  | 09/24/1991 |  | MnROAD Low Volume Road | 4845 | 37980
42-I-1991 | 42 | Inside | Rigid | 04/01/2005 | None | None | 8:08:00 AM | Clay | 490.2 | 1 | 0.1 | 0.3 |  |  | 09/24/1991 |  | MnROAD Low Volume Road | 4938 | 132851
42-O-1991 | 42 | Outside | Rigid | 04/01/2005 | None | None | 8:13:00 AM | Clay | 509 | 1 | 0.2 | 0.2 |  |  | 09/24/1991 |  | MnROAD Low Volume Road | 4938 | 39153
42-I-1991 | 42 | Inside | Rigid | 08/15/2005 | None | None | 9:57:00 AM | Clay | 486.9 | 2 |  | 0.1 |  |  | 09/24/1991 |  | MnROAD Low Volume Road | 5074 | 137009
42-O-1991 | 42 | Outside | Rigid | 08/15/2005 | None | None | 10:05:00 AM | Clay | 508.6 | 2 |  | 0.1 |  |  | 09/24/1991 |  | MnROAD Low Volume Road | 5074 | 40414
42-I-1991 | 42 | Inside | Rigid | 07/08/1994 | None | None |  | Clay |  | 1 |  |  |  | 0.08 | 09/24/1991 |  | MnROAD Low Volume Road | 1018
42-O-1991 | 42 | Outside | Rigid | 07/08/1994 | None | None |  | Clay |  | 1 |  |  |  | 0.04 | 09/24/1991 |  | MnROAD Low Volume Road | 1018
42-I-1991 | 42 | Inside | Rigid | 08/25/1994 | None | None |  | Clay |  | 1 |  |  |  | 0.07 | 09/24/1991 |  | MnROAD Low Volume Road | 1066 | 1020
42-O-1991 | 42 | Outside | Rigid | 08/25/1994 | None | None |  | Clay |  | 1 |  |  |  | 0.05 | 09/24/1991 |  | MnROAD Low Volume Road | 1066 | 259
42-I-1991 | 42 | Inside | Rigid | 10/06/1994 | None | None |  | Clay |  | 1 |  |  |  | 0.07 | 09/24/1991 |  | MnROAD Low Volume Road | 1108 | 2462
42-O-1991 | 42 | Outside | Rigid | 10/06/1994 | None | None |  | Clay |  | 1 |  |  |  | 0.03 | 09/24/1991 |  | MnROAD Low Volume Road | 1108 | 716
42-I-1991 | 42 | Inside | Rigid | 02/02/1995 | None | None |  | Clay |  | 1 |  |  |  | 0.1 | 09/24/1991 |  | MnROAD Low Volume Road | 1227 | 6361
42-O-1991 | 42 | Outside | Rigid | 02/02/1995 | None | None |  | Clay |  | 1 |  |  |  | 0.08 | 09/24/1991 |  | MnROAD Low Volume Road | 1227 | 1782
42-I-1991 | 42 | Inside | Rigid | 03/17/1995 | None | None |  | Clay |  | 1 |  |  |  | 0.05 | 09/24/1991 |  | MnROAD Low Volume Road | 1270 | 7782
42-O-1991 | 42 | Outside | Rigid | 07/09/2018 | None | None | 3:05:00 AM | Clay | 509.7 | 1 | 0.3 | 0.1 | 0.2 |  | 09/24/1991 |  | MnROAD Low Volume Road | 9785 | 46612
42-O-1991 | 42 | Outside | Rigid | 07/09/2018 | None | None | 3:11:00 AM | Clay | 509.7 | 2 | 0.3 | 0.1 | 0.2 |  | 09/24/1991 |  | MnROAD Low Volume Road | 9785 | 46612
42-O-1991 | 42 | Outside | Rigid | 07/09/2018 | None | None | 3:17:00 AM | Clay | 509.7 | 3 | 0.3 | 0.1 | 0.2 |  | 09/24/1991 |  | MnROAD Low Volume Road | 9785 | 46612
42-I-1991 | 42 | Inside | Rigid | 07/26/2018 | None | None | 11:00:00 AM | Clay | 490 | 1 | 0.1 | 0.5 | 0.3 |  | 09/24/1991 |  | MnROAD Low Volume Road | 9802 | 281172
42-I-1991 | 42 | Inside | Rigid | 07/26/2018 | None | None | 11:06:00 AM | Clay | 490 | 2 | 0.1 | 0.7 | 0.4 |  | 09/24/1991 |  | MnROAD Low Volume Road | 9802 | 281172
42-I-1991 | 42 | Inside | Rigid | 07/26/2018 | None | None | 11:13:00 AM | Clay | 490 | 3 | 0.1 | 0.4 | 0.2 |  | 09/24/1991 |  | MnROAD Low Volume Road | 9802 | 281172
42-O-1991 | 42 | Outside | Rigid | 07/26/2018 | None | None | 10:36:00 AM | Clay | 510 | 1 | 0.3 | 0.1 | 0.2 |  | 09/24/1991 |  | MnROAD Low Volume Road | 9802 | 46612
42-O-1991 | 42 | Outside | Rigid | 07/26/2018 | None | None | 10:47:00 AM | Clay | 510 | 2 | 0.3 | 0.1 | 0.2 |  | 09/24/1991 |  | MnROAD Low Volume Road | 9802 | 46612
42-O-1991 | 42 | Outside | Rigid | 07/26/2018 | None | None | 10:53:00 AM | Clay | 510 | 3 | 0.2 | 0.1 | 0.1 |  | 09/24/1991 |  | MnROAD Low Volume Road | 9802 | 46612
42-I-1991 | 42 | Inside | Rigid | 08/08/2018 | None | None | 10:30:00 AM | Clay | 490 | 1 | 0 | 0.3 | 0.2 |  | 09/24/1991 |  | MnROAD Low Volume Road | 9815 | 281508
42-I-1991 | 42 | Inside | Rigid | 08/08/2018 | None | None | 10:36:00 AM | Clay | 490 | 2 | 0.1 | 0.4 | 0.2 |  | 09/24/1991 |  | MnROAD Low Volume Road | 9815 | 281508
42-I-1991 | 42 | Inside | Rigid | 08/08/2018 | None | None | 10:55:00 AM | Clay | 490 | 3 | 0 | 0.3 | 0.1 |  | 09/24/1991 |  | MnROAD Low Volume Road | 9815 | 281508
42-O-1991 | 42 | Outside | Rigid | 08/08/2018 | None | None | 12:20:00 PM | Clay | 510 | 2 | 0.3 | 0 | 0.2 |  | 09/24/1991 |  | MnROAD Low Volume Road | 9815 | 46612
42-O-1991 | 42 | Outside | Rigid | 08/08/2018 | None | None | 12:13:00 PM | Clay | 510 | 3 | 0.3 | 0 | 0.1 |  | 09/24/1991 |  | MnROAD Low Volume Road | 9815 | 46612
42-I-1991 | 42 | Inside | Rigid | 08/22/2018 | None | None | 7:34:00 AM | Clay | 490 | 1 | 0.1 | 0.4 | 0.2 |  | 09/24/1991 |  | MnROAD Low Volume Road | 9829 | 282072
42-I-1991 | 42 | Inside | Rigid | 08/22/2018 | None | None | 7:41:00 AM | Clay | 490 | 2 | 0.1 | 0.4 | 0.3 |  | 09/24/1991 |  | MnROAD Low Volume Road | 9829 | 282072
42-I-1991 | 42 | Inside | Rigid | 08/22/2018 | None | None | 7:47:00 AM | Clay | 490 | 3 | 0.1 | 0.4 | 0.2 |  | 09/24/1991 |  | MnROAD Low Volume Road | 9829 | 282072
42-O-1991 | 42 | Outside | Rigid | 08/22/2018 | None | None | 7:14:00 AM | Clay | 510 | 1 | 0.3 | 0.1 | 0.2 |  | 09/24/1991 |  | MnROAD Low Volume Road | 9829 | 46612
42-O-1991 | 42 | Outside | Rigid | 08/22/2018 | None | None | 7:20:00 AM | Clay | 510 | 2 | 0.3 | 0.1 | 0.2 |  | 09/24/1991 |  | MnROAD Low Volume Road | 9829 | 46612
42-O-1991 | 42 | Outside | Rigid | 08/22/2018 | None | None | 7:26:00 AM | Clay | 510 | 3 | 0.3 | 0.1 | 0.2 |  | 09/24/1991 |  | MnROAD Low Volume Road | 9829 | 46612
42-I-1991 | 42 | Inside | Rigid | 07/09/2018 | None | None | 2:51:00 AM | Clay | 489.9 | 2 | 0.1 | 0.4 | 0.2 |  | 09/24/1991 |  | MnROAD Low Volume Road | 9785 | 280636
42-I-1991 | 42 | Inside | Rigid | 07/09/2018 | None | None | 2:57:00 AM | Clay | 489.9 | 3 | 0.1 | 0.3 | 0.2 |  | 09/24/1991 |  | MnROAD Low Volume Road | 9785 | 280636
42-I-1991 | 42 | Inside | Rigid | 04/10/2006 | None | None | 12:55:00 PM | Clay | 489.5 | 2 | 0.1 | 0.1 | 0.1 |  | 09/24/1991 |  | MnROAD Low Volume Road | 5312 | 143629
42-O-1991 | 42 | Outside | Rigid | 04/10/2006 | None | None | 1:00:00 PM | Clay | 511 | 2 | 0.1 | 0.1 | 0.1 |  | 09/24/1991 |  | MnROAD Low Volume Road | 5312 | 42777
42-I-1991 | 42 | Inside | Rigid | 10/05/2006 | None | None | 7:38:00 AM | Clay | 485.8 | 3 | 0.1 | 0.1 | 0.1 |  | 09/24/1991 |  | MnROAD Low Volume Road | 5490 | 147113
42-O-1991 | 42 | Outside | Rigid | 10/05/2006 | None | None | 7:44:00 AM | Clay | 512.2 | 3 | 0.1 | 0.1 | 0.1 |  | 09/24/1991 |  | MnROAD Low Volume Road | 5490 | 44070
42-I-1991 | 42 | Inside | Rigid | 04/23/2007 | None | None | 12:09:00 PM | Clay | 486.4 | 1 | 0.1 | 0.1 | 0.1 |  | 09/24/1991 |  | MnROAD Low Volume Road | 5690 | 155087
42-O-1991 | 42 | Outside | Rigid | 04/23/2007 | None | None | 12:16:00 PM | Clay | 508.5 | 1 | 0.1 | 0.1 | 0.1 |  | 09/24/1991 |  | MnROAD Low Volume Road | 5690 | 46351
42-I-1991 | 42 | Inside | Rigid | 11/21/2007 | None | None | 9:31:00 AM | Clay | 492.7 | 2 | 0.2 | 0.1 | 0.2 |  | 09/24/1991 |  | MnROAD Low Volume Road | 5902 | 156748
42-O-1991 | 42 | Outside | Rigid | 11/21/2007 | None | None | 9:38:00 AM | Clay | 517.5 | 2 | 0.2 | 0.2 | 0.2 |  | 09/24/1991 |  | MnROAD Low Volume Road | 5902 | 46612
42-I-1991 | 42 | Inside | Rigid | 04/15/2008 | None | None | 1:38:00 PM | Clay | 487 | 2 | 0.1 | 0.1 | 0.1 |  | 09/24/1991 |  | MnROAD Low Volume Road | 6048 | 162788
42-O-1991 | 42 | Outside | Rigid | 04/15/2008 | None | None | 1:28:00 PM | Clay | 502.7 | 2 | 0.1 | 0.1 | 0.1 |  | 09/24/1991 |  | MnROAD Low Volume Road | 6048 | 46612
42-I-1991 | 42 | Inside | Rigid | 04/27/2009 | None | None | 11:31:00 AM | Clay | 486 | 1 | 0.1 | 0.1 |  |  | 09/24/1991 |  | MnROAD Low Volume Road | 6425 | 167269
42-O-1991 | 42 | Outside | Rigid | 04/27/2009 | None | None | 11:36:00 AM | Clay | 506.9 | 1 | 0.1 | 0.1 |  |  | 09/24/1991 |  | MnROAD Low Volume Road | 6425 | 46612
42-I-1991 | 42 | Inside | Rigid | 10/28/2009 | None | None | 10:07:00 AM | Clay | 488.9 | 2 | 0.2 | 0.1 | 0.1 |  | 09/24/1991 |  | MnROAD Low Volume Road | 6609 | 171317
42-O-1991 | 42 | Outside | Rigid | 10/28/2009 | None | None | 9:58:00 AM | Clay | 512.2 | 2 | 0.1 | 0.1 | 0.1 |  | 09/24/1991 |  | MnROAD Low Volume Road | 6609 | 46612
42-I-1991 | 42 | Inside | Rigid | 10/12/2010 | None | None | 9:10:00 AM | Clay | 482 | 1 | 0.1 | 0.1 | 0.1 |  | 09/24/1991 |  | MnROAD Low Volume Road | 6958 | 181338
42-O-1991 | 42 | Outside | Rigid | 10/12/2010 | None | None | 9:04:00 AM | Clay | 507.1 | 1 | 0.1 | 0.1 | 0.1 |  | 09/24/1991 |  | MnROAD Low Volume Road | 6958 | 46612
42-I-1991 | 42 | Inside | Rigid | 04/26/2013 | None | None | 1:35:00 PM | Clay | 488.7 | 1 | 0.1 | 0.1 | 0.1 |  | 09/24/1991 |  | MnROAD Low Volume Road | 7885 | 210741
42-O-1991 | 42 | Outside | Rigid | 04/26/2013 | None | None | 1:44:00 PM | Clay | 508.7 | 1 | 0.1 | 0.2 | 0.1 |  | 09/24/1991 |  | MnROAD Low Volume Road | 7885 | 46612
42-I-1991 | 42 | Inside | Rigid | 11/08/2013 | None | None | 11:11:00 AM | Clay | 495.6 | 1 | 0.1 | 0.1 | 0.1 |  | 09/24/1991 |  | MnROAD Low Volume Road | 8081 | 215029
42-O-1991 | 42 | Outside | Rigid | 11/08/2013 | None | None | 11:26:00 AM | Clay | 502 | 1 | 0.1 | 0.1 | 0.1 |  | 09/24/1991 |  | MnROAD Low Volume Road | 8081 | 46612
42-I-1991 | 42 | Inside | Rigid | 04/22/2014 | None | None | 1:27:00 PM | Clay | 498.5 | 1 | 0.1 | 0.1 | 0.1 |  | 09/24/1991 |  | MnROAD Low Volume Road | 8246 | 221587
42-O-1991 | 42 | Outside | Rigid | 04/22/2014 | None | None | 1:37:00 PM | Clay | 508.1 | 1 | 0.1 | 0.1 | 0.1 |  | 09/24/1991 |  | MnROAD Low Volume Road | 8246 | 46612
42-I-1991 | 42 | Inside | Rigid | 10/10/2014 | None | None | 2:37:00 PM | Clay | 484.5 | 1 | 0 | 0.1 | 0.1 |  | 09/24/1991 |  | MnROAD Low Volume Road | 8417 | 227739
42-O-1991 | 42 | Outside | Rigid | 10/10/2014 | None | None | 2:42:00 PM | Clay | 494.6 | 1 | 0.1 | 0 | 0.1 |  | 09/24/1991 |  | MnROAD Low Volume Road | 8417 | 46612
42-I-1991 | 42 | Inside | Rigid | 05/06/2015 | None | None | 12:29:00 PM | Clay | 496.5 | 1 | 0 | 0.1 | 0.1 |  | 09/24/1991 |  | MnROAD Low Volume Road | 8625 | 237490
42-O-1991 | 42 | Outside | Rigid | 05/06/2015 | None | None | 12:35:00 PM | Clay | 495.5 | 1 | 0.1 | 0.1 | 0.1 |  | 09/24/1991 |  | MnROAD Low Volume Road | 8625 | 46612
42-I-1991 | 42 | Inside | Rigid | 11/13/2015 | None | None | 12:30:00 PM | Clay | 495.8 | 1 | 0 | 0.1 | 0.1 |  | 09/24/1991 |  | MnROAD Low Volume Road | 8816 | 242032
42-O-1991 | 42 | Outside | Rigid | 11/13/2015 | None | None | 12:36:00 PM | Clay | 497.4 | 1 | 0.1 | 0.2 | 0.1 |  | 09/24/1991 |  | MnROAD Low Volume Road | 8816 | 46612
42-I-1991 | 42 | Inside | Rigid | 06/14/2018 | None | None | 7:56:00 AM | Clay | 489.9 | 1 | 0.1 | 0.5 | 0.3 |  | 09/24/1991 |  | MnROAD Low Volume Road | 9760 | 280422
42-I-1991 | 42 | Inside | Rigid | 06/14/2018 | None | None | 7:56:00 AM | Clay | 503.7 | 2 | 0.1 | 0.4 | 0.2 |  | 09/24/1991 |  | MnROAD Low Volume Road | 9760 | 280422
42-I-1991 | 42 | Inside | Rigid | 06/14/2018 | None | None | 7:56:00 AM | Clay | 506 | 3 | 0.1 | 0.3 | 0.2 |  | 09/24/1991 |  | MnROAD Low Volume Road | 9760 | 280422
42-O-1991 | 42 | Outside | Rigid | 06/14/2018 | None | None | 8:21:00 AM | Clay | 509.7 | 1 | 0.3 | 0.1 | 0.2 |  | 09/24/1991 |  | MnROAD Low Volume Road | 9760 | 46612
42-I-1991 | 42 | Inside | Rigid | 06/21/2018 | None | None | 9:13:00 AM | Clay | 490 | 1 | 0.1 | 0.5 | 0.3 |  | 09/24/1991 |  | MnROAD Low Volume Road | 9767 | 280636
43-I-1991 | 43 | Inside | Rigid | 12/06/1995 | None | None |  | Clay |  | 1 |  |  |  | 0.03 | 07/11/1991 |  | MnROAD Low Volume Road | 1609 | 17232
43-O-1991 | 43 | Outside | Rigid | 12/06/1995 | None | None |  | Clay |  | 1 |  |  |  | 0.06 | 07/11/1991 |  | MnROAD Low Volume Road | 1609 | 6070
43-I-1991 | 43 | Inside | Rigid | 02/16/1996 | None | None |  | Clay |  | 1 |  |  |  | 0.06 | 07/11/1991 |  | MnROAD Low Volume Road | 1681 | 19954
43-O-1991 | 43 | Outside | Rigid | 02/16/1996 | None | None |  | Clay |  | 1 |  |  |  | 0.06 | 07/11/1991 |  | MnROAD Low Volume Road | 1681 | 6606
43-I-1991 | 43 | Inside | Rigid | 05/09/1996 | None | None |  | Clay |  | 1 |  |  |  | 0.07 | 07/11/1991 |  | MnROAD Low Volume Road | 1764 | 23964
43-O-1991 | 43 | Outside | Rigid | 05/09/1996 | None | None |  | Clay |  | 1 |  |  |  | 0.1 | 07/11/1991 |  | MnROAD Low Volume Road | 1764 | 8171
43-I-1991 | 43 | Inside | Rigid | 06/25/1996 | None | None |  | Clay |  | 1 |  |  |  | 0.05 | 07/11/1991 |  | MnROAD Low Volume Road | 1811 | 25658
43-O-1991 | 43 | Outside | Rigid | 06/25/1996 | None | None |  | Clay |  | 1 |  |  |  | 0.08 | 07/11/1991 |  | MnROAD Low Volume Road | 1811 | 8880
43-I-1991 | 43 | Inside | Rigid | 06/26/1997 | None | None |  | Clay | 508 | 1 |  |  | 0 |  | 07/11/1991 |  | MnROAD Low Volume Road | 2177 | 40411
43-I-1991 | 43 | Inside | Rigid | 06/26/1997 | None | None |  | Clay | 508 | 2 |  |  | 0 |  | 07/11/1991 |  | MnROAD Low Volume Road | 2177 | 40411
43-I-1991 | 43 | Inside | Rigid | 06/26/1997 | None | None |  | Clay | 508 | 3 |  |  | 0 |  | 07/11/1991 |  | MnROAD Low Volume Road | 2177 | 40411
43-O-1991 | 43 | Outside | Rigid | 06/26/1997 | None | None |  | Clay | 492.5 | 1 |  |  | 0 |  | 07/11/1991 |  | MnROAD Low Volume Road | 2177 | 13022
43-O-1991 | 43 | Outside | Rigid | 06/26/1997 | None | None |  | Clay | 493 | 2 |  |  | 0.1 |  | 07/11/1991 |  | MnROAD Low Volume Road | 2177 | 13022
43-O-1991 | 43 | Outside | Rigid | 06/26/1997 | None | None |  | Clay | 493 | 3 |  |  | 0 |  | 07/11/1991 |  | MnROAD Low Volume Road | 2177 | 13022
43-I-1991 | 43 | Inside | Rigid | 11/12/1997 | None | None |  | Clay | 506.7 |  |  |  | 0 |  | 07/11/1991 |  | MnROAD Low Volume Road | 2316 | 43468
43-O-1991 | 43 | Outside | Rigid | 11/12/1997 | None | None |  | Clay | 493.2 |  |  |  | 0.1 |  | 07/11/1991 |  | MnROAD Low Volume Road | 2316 | 14040
43-I-1991 | 43 | Inside | Rigid | 02/10/1998 | None | None |  | Clay | 508 | 1 |  |  | 0 |  | 07/11/1991 |  | MnROAD Low Volume Road | 2406 | 44217
43-O-1991 | 43 | Outside | Rigid | 02/10/1998 | None | None |  | Clay | 493 | 1 |  |  | 0 |  | 07/11/1991 |  | MnROAD Low Volume Road | 2406 | 14138
43-I-1991 | 43 | Inside | Rigid | 03/10/1998 | None | None |  | Clay | 508 | 1 |  |  | 0 |  | 07/11/1991 |  | MnROAD Low Volume Road | 2434 | 45383
43-O-1991 | 43 | Outside | Rigid | 03/10/1998 | None | None |  | Clay | 493 | 1 |  |  | 0.1 |  | 07/11/1991 |  | MnROAD Low Volume Road | 2434 | 14338
43-I-1991 | 43 | Inside | Rigid | 05/28/1998 | None | None |  | Clay | 508 | 1 |  |  | 0 |  | 07/11/1991 |  | MnROAD Low Volume Road | 2513 | 49443
43-O-1991 | 43 | Outside | Rigid | 05/28/1998 | None | None |  | Clay | 493 | 1 |  |  | 0 |  | 07/11/1991 |  | MnROAD Low Volume Road | 2513 | 14931
43-I-1991 | 43 | Inside | Rigid | 08/21/1998 | None | None |  | Clay | 508 | 1 |  |  | 0 |  | 07/11/1991 |  | MnROAD Low Volume Road | 2598 | 54211
43-O-1991 | 43 | Outside | Rigid | 08/21/1998 | None | None |  | Clay | 493 | 1 |  |  | 0.1 |  | 07/11/1991 |  | MnROAD Low Volume Road | 2598 | 15992
43-I-1991 | 43 | Inside | Rigid | 11/04/1998 | None | None |  | Clay | 508 | 1 |  |  | 0 |  | 07/11/1991 |  | MnROAD Low Volume Road | 2673 | 57655
43-O-1991 | 43 | Outside | Rigid | 11/04/1998 | None | None |  | Clay | 493 | 1 |  |  | 0.1 |  | 07/11/1991 |  | MnROAD Low Volume Road | 2673 | 17045
43-I-1991 | 43 | Inside | Rigid | 05/15/2001 | None | None |  | Clay | 507.2 | 3 |  |  | 0 |  | 07/11/1991 |  | MnROAD Low Volume Road | 3596 | 88915
43-I-1991 | 43 | Inside | Rigid | 05/15/2001 | None | None |  | Clay | 506 | 4 |  |  | 0 |  | 07/11/1991 |  | MnROAD Low Volume Road | 3596 | 88915
43-O-1991 | 43 | Outside | Rigid | 05/15/2001 | None | None |  | Clay | 493.5 | 1 |  |  | 0 |  | 07/11/1991 |  | MnROAD Low Volume Road | 3596 | 26358
43-O-1991 | 43 | Outside | Rigid | 05/15/2001 | None | None |  | Clay | 492.7 | 2 |  |  | 0.1 |  | 07/11/1991 |  | MnROAD Low Volume Road | 3596 | 26358
43-O-1991 | 43 | Outside | Rigid | 05/15/2001 | None | None |  | Clay | 491.7 | 3 |  |  | 0 |  | 07/11/1991 |  | MnROAD Low Volume Road | 3596 | 26358
43-O-1991 | 43 | Outside | Rigid | 05/15/2001 | None | None |  | Clay | 492.5 | 4 |  |  | 0 |  | 07/11/1991 |  | MnROAD Low Volume Road | 3596 | 26358
43-I-1991 | 43 | Inside | Rigid | 07/09/2001 | None | None |  | Clay | 508.5 | 1 |  |  | 0 |  | 07/11/1991 |  | MnROAD Low Volume Road | 3651 | 90425
43-O-1991 | 43 | Outside | Rigid | 07/09/2001 | None | None |  | Clay | 491.7 | 1 |  |  | 0.1 |  | 07/11/1991 |  | MnROAD Low Volume Road | 3651 | 26828
43-I-1991 | 43 | Inside | Rigid | 07/31/2001 | None | None |  | Clay | 507.2 | 1 |  |  | 0 |  | 07/11/1991 |  | MnROAD Low Volume Road | 3673 | 91717
43-O-1991 | 43 | Outside | Rigid | 07/31/2001 | None | None |  | Clay | 494.2 | 1 |  |  | 0 |  | 07/11/1991 |  | MnROAD Low Volume Road | 3673 | 27056
43-I-1991 | 43 | Inside | Rigid | 09/21/2001 | None | None |  | Clay | 506.5 | 1 |  |  | 0 |  | 07/11/1991 |  | MnROAD Low Volume Road | 3725 | 93670
43-O-1991 | 43 | Outside | Rigid | 09/21/2001 | None | None |  | Clay | 493.5 | 1 |  |  | 0.1 |  | 07/11/1991 |  | MnROAD Low Volume Road | 3725 | 27569
43-I-1991 | 43 | Inside | Rigid | 10/19/2001 | None | None |  | Clay | 507.5 | 1 |  |  | 0 |  | 07/11/1991 |  | MnROAD Low Volume Road | 3753 | 93670
43-O-1991 | 43 | Outside | Rigid | 10/19/2001 | None | None |  | Clay | 492 | 1 |  |  | 0 |  | 07/11/1991 |  | MnROAD Low Volume Road | 3753 | 27569
43-I-1991 | 43 | Inside | Rigid | 12/21/2001 | None | None |  | Clay | 508 | 1 |  |  | 0.1 |  | 07/11/1991 |  | MnROAD Low Volume Road | 3816 | 95205
43-O-1991 | 43 | Outside | Rigid | 12/21/2001 | None | None |  | Clay | 492.7 | 1 |  |  | 0 |  | 07/11/1991 |  | MnROAD Low Volume Road | 3816 | 28146
43-I-1991 | 43 | Inside | Rigid | 01/28/2002 | None | None |  | Clay | 508.7 | 1 |  |  | 0 |  | 07/11/1991 |  | MnROAD Low Volume Road | 3854 | 96792
43-O-1991 | 43 | Outside | Rigid | 01/28/2002 | None | None |  | Clay | 492.5 | 1 |  |  | 0.5 |  | 07/11/1991 |  | MnROAD Low Volume Road | 3854 | 28468
43-I-1991 | 43 | Inside | Rigid | 02/28/2002 | None | None |  | Clay | 507.2 | 1 |  |  | 0.4 |  | 07/11/1991 |  | MnROAD Low Volume Road | 3885 | 98291
43-O-1991 | 43 | Outside | Rigid | 02/28/2002 | None | None |  | Clay | 491.2 | 1 |  |  | 0.2 |  | 07/11/1991 |  | MnROAD Low Volume Road | 3885 | 28866
43-I-1991 | 43 | Inside | Rigid | 03/29/2002 | None | None | 11:42:00 AM | Clay | 509 | 1 |  |  | 0.4 |  | 07/11/1991 |  | MnROAD Low Volume Road | 3914 | 99752
43-O-1991 | 43 | Outside | Rigid | 03/29/2002 | None | None | 11:47:00 AM | Clay | 492.4 | 1 |  |  | 0.3 |  | 07/11/1991 |  | MnROAD Low Volume Road | 3914 | 29152
43-I-1991 | 43 | Inside | Rigid | 05/14/2002 | None | None | 10:21:00 AM | Clay | 507.6 | 1 |  |  | 0.7 |  | 07/11/1991 |  | MnROAD Low Volume Road | 3960 | 101645
43-O-1991 | 43 | Outside | Rigid | 05/14/2002 | None | None | 10:26:00 AM | Clay | 491.2 | 1 |  |  | 0.4 |  | 07/11/1991 |  | MnROAD Low Volume Road | 3960 | 29624
43-I-1991 | 43 | Inside | Rigid | 06/28/2002 | None | None | 11:17:00 AM | Clay | 506.9 | 1 |  |  | 0.6 |  | 07/11/1991 |  | MnROAD Low Volume Road | 4005 | 103321
43-O-1991 | 43 | Outside | Rigid | 06/28/2002 | None | None | 11:22:00 AM | Clay | 491.2 | 1 |  |  | 0.2 |  | 07/11/1991 |  | MnROAD Low Volume Road | 4005 | 30070
43-I-1991 | 43 | Inside | Rigid | 12/15/2004 | None | None | 12:30:00 PM | Clay | 505.9 | 6 |  |  | 0 |  | 07/11/1991 |  | MnROAD Low Volume Road | 4906 | 128988
43-O-1991 | 43 | Outside | Rigid | 12/15/2004 | None | None | 12:35:00 PM | Clay | 493 | 6 |  |  | 0 |  | 07/11/1991 |  | MnROAD Low Volume Road | 4906 | 37811
43-I-1991 | 43 | Inside | Rigid | 12/29/2004 | None | None | 9:51:00 AM | Clay | 515.6 | 7 | 0 | 0 |  |  | 07/11/1991 |  | MnROAD Low Volume Road | 4920 | 129584
43-O-1991 | 43 | Outside | Rigid | 12/29/2004 | None | None | 9:56:00 AM | Clay | 489.5 | 7 | 0 | 0 |  |  | 07/11/1991 |  | MnROAD Low Volume Road | 4920 | 37980
43-I-1991 | 43 | Inside | Rigid | 04/01/2005 | None | None | 8:08:00 AM | Clay | 507 | 1 | 0.2 | 0.1 |  |  | 07/11/1991 |  | MnROAD Low Volume Road | 5013 | 132851
43-O-1991 | 43 | Outside | Rigid | 04/01/2005 | None | None | 8:13:00 AM | Clay | 493.1 | 1 | 0.1 | 0.2 |  |  | 07/11/1991 |  | MnROAD Low Volume Road | 5013 | 39153
43-I-1991 | 43 | Inside | Rigid | 08/15/2005 | None | None | 9:58:00 AM | Clay | 510.5 | 2 |  | 0.1 |  |  | 07/11/1991 |  | MnROAD Low Volume Road | 5149 | 137009
43-O-1991 | 43 | Outside | Rigid | 08/15/2005 | None | None | 10:04:00 AM | Clay | 492.4 | 2 |  | 0.1 |  |  | 07/11/1991 |  | MnROAD Low Volume Road | 5149 | 40414
43-I-1991 | 43 | Inside | Rigid | 10/26/2005 | None | None | 8:03:00 AM | Clay | 508 | 4 | 0.2 | 0.1 | 0.1 |  | 07/11/1991 |  | MnROAD Low Volume Road | 5221 | 137657
43-O-1991 | 43 | Outside | Rigid | 10/26/2005 | None | None | 8:08:00 AM | Clay | 492.5 | 4 | 0.2 | 0.1 | 0.1 |  | 07/11/1991 |  | MnROAD Low Volume Road | 5221 | 41086
43-I-1991 | 43 | Inside | Rigid | 03/10/2006 | None | None | 10:50:00 AM | Clay | 508.7 | 1 | 0.2 | 0.1 | 0.2 |  | 07/11/1991 |  | MnROAD Low Volume Road | 5356 | 142088
43-O-1991 | 43 | Outside | Rigid | 03/10/2006 | None | None | 10:55:00 AM | Clay | 492.5 | 1 | 0.2 | 0.1 | 0.1 |  | 07/11/1991 |  | MnROAD Low Volume Road | 5356 | 42214
43-I-1991 | 43 | Inside | Rigid | 04/10/2006 | None | None | 12:55:00 PM | Clay | 504.9 | 2 | 0.1 | 0.1 | 0.1 |  | 07/11/1991 |  | MnROAD Low Volume Road | 5387 | 143629
43-O-1991 | 43 | Outside | Rigid | 04/10/2006 | None | None | 1:00:00 PM | Clay | 488.7 | 2 | 0.1 | 0.1 | 0.1 |  | 07/11/1991 |  | MnROAD Low Volume Road | 5387 | 42777
43-I-1991 | 43 | Inside | Rigid | 10/05/2006 | None | None | 7:38:00 AM | Clay | 506.9 | 3 | 0.1 | 0.1 | 0.1 |  | 07/11/1991 |  | MnROAD Low Volume Road | 5565 | 147113
43-O-1991 | 43 | Outside | Rigid | 10/05/2006 | None | None | 7:44:00 AM | Clay | 491 | 3 | 0.1 | 0.1 | 0.1 |  | 07/11/1991 |  | MnROAD Low Volume Road | 5565 | 44070
43-I-1991 | 43 | Inside | Rigid | 04/23/2007 | None | None | 12:10:00 PM | Clay | 507 | 1 | 0.1 | 0.1 | 0.1 |  | 07/11/1991 |  | MnROAD Low Volume Road | 5765 | 155087
43-O-1991 | 43 | Outside | Rigid | 04/23/2007 | None | None | 12:15:00 PM | Clay | 490.9 | 1 | 0.1 | 0.1 | 0.1 |  | 07/11/1991 |  | MnROAD Low Volume Road | 5765 | 46351
43-I-1991 | 43 | Inside | Rigid | 11/21/2007 | None | None | 9:32:00 AM | Clay | 512.7 | 2 | 0.2 | 0.1 | 0.1 |  | 07/11/1991 |  | MnROAD Low Volume Road | 5977 | 156748
43-O-1991 | 43 | Outside | Rigid | 11/21/2007 | None | None | 9:38:00 AM | Clay | 494.2 | 2 | 0.2 | 0.4 | 0.3 |  | 07/11/1991 |  | MnROAD Low Volume Road | 5977 | 46612
43-I-1991 | 43 | Inside | Rigid | 07/08/1994 | None | None |  | Clay |  | 1 |  |  |  | 0.07 | 07/11/1991 |  | MnROAD Low Volume Road | 1093
43-O-1991 | 43 | Outside | Rigid | 07/08/1994 | None | None |  | Clay |  | 1 |  |  |  | 0.03 | 07/11/1991 |  | MnROAD Low Volume Road | 1093
43-I-1991 | 43 | Inside | Rigid | 08/25/1994 | None | None |  | Clay |  | 1 |  |  |  | 0.08 | 07/11/1991 |  | MnROAD Low Volume Road | 1141 | 1020
43-O-1991 | 43 | Outside | Rigid | 08/25/1994 | None | None |  | Clay |  | 1 |  |  |  | 0.03 | 07/11/1991 |  | MnROAD Low Volume Road | 1141 | 259
43-I-1991 | 43 | Inside | Rigid | 10/06/1994 | None | None |  | Clay |  | 1 |  |  |  | 0.09 | 07/11/1991 |  | MnROAD Low Volume Road | 1183 | 2462
43-O-1991 | 43 | Outside | Rigid | 10/06/1994 | None | None |  | Clay |  | 1 |  |  |  | 0.05 | 07/11/1991 |  | MnROAD Low Volume Road | 1183 | 716
43-I-1991 | 43 | Inside | Rigid | 02/02/1995 | None | None |  | Clay |  | 1 |  |  |  | 0.09 | 07/11/1991 |  | MnROAD Low Volume Road | 1302 | 6361
43-O-1991 | 43 | Outside | Rigid | 02/02/1995 | None | None |  | Clay |  | 1 |  |  |  | 0.05 | 07/11/1991 |  | MnROAD Low Volume Road | 1302 | 1782
43-I-1991 | 43 | Inside | Rigid | 03/17/1995 | None | None |  | Clay |  | 1 |  |  |  | 0.04 | 07/11/1991 |  | MnROAD Low Volume Road | 1345 | 7782
43-O-1991 | 43 | Outside | Rigid | 03/17/1995 | None | None |  | Clay |  | 1 |  |  |  | 0.05 | 07/11/1991 |  | MnROAD Low Volume Road | 1345 | 2333
43-I-1991 | 43 | Inside | Rigid | 03/23/1995 | None | None |  | Clay |  | 1 |  |  |  | 0.04 | 07/11/1991 |  | MnROAD Low Volume Road | 1351 | 7897
43-O-1991 | 43 | Outside | Rigid | 03/23/1995 | None | None |  | Clay |  | 1 |  |  |  | 0.05 | 07/11/1991 |  | MnROAD Low Volume Road | 1351 | 2466
43-I-1991 | 43 | Inside | Rigid | 05/05/1995 | None | None |  | Clay |  | 1 |  |  |  | 0.04 | 07/11/1991 |  | MnROAD Low Volume Road | 1394 | 9708
43-O-1991 | 43 | Outside | Rigid | 05/05/1995 | None | None |  | Clay |  | 1 |  |  |  | 0.06 | 07/11/1991 |  | MnROAD Low Volume Road | 1394 | 3026
43-I-1991 | 43 | Inside | Rigid | 06/14/1995 | None | None |  | Clay |  | 1 |  |  |  | 0.07 | 07/11/1991 |  | MnROAD Low Volume Road | 1434 | 11122
43-O-1991 | 43 | Outside | Rigid | 06/14/1995 | None | None |  | Clay |  | 1 |  |  |  | 0.05 | 07/11/1991 |  | MnROAD Low Volume Road | 1434 | 3687
43-I-1991 | 43 | Inside | Rigid | 09/20/1995 | None | None |  | Clay |  | 1 |  |  |  | 0.06 | 07/11/1991 |  | MnROAD Low Volume Road | 1532 | 14508
43-O-1991 | 43 | Outside | Rigid | 09/20/1995 | None | None |  | Clay |  | 1 |  |  |  | 0.08 | 07/11/1991 |  | MnROAD Low Volume Road | 1532 | 4984
43-I-1991 | 43 | Inside | Rigid | 04/15/2008 | None | None | 1:38:00 PM | Clay | 508.2 | 2 | 0.1 | 0.1 | 0.1 |  | 07/11/1991 |  | MnROAD Low Volume Road | 6123 | 162788
43-O-1991 | 43 | Outside | Rigid | 04/15/2008 | None | None | 1:27:00 PM | Clay | 490.1 | 2 | 0.1 | 0.1 | 0.1 |  | 07/11/1991 |  | MnROAD Low Volume Road | 6123 | 46612
43-I-1991 | 43 | Inside | Rigid | 04/27/2009 | None | None | 11:31:00 AM | Clay | 506.9 | 1 | 0.1 | 0.1 |  |  | 07/11/1991 |  | MnROAD Low Volume Road | 6500 | 167269
43-O-1991 | 43 | Outside | Rigid | 04/27/2009 | None | None | 11:36:00 AM | Clay | 490.5 | 1 | 0.1 | 0.1 |  |  | 07/11/1991 |  | MnROAD Low Volume Road | 6500 | 46612
43-I-1991 | 43 | Inside | Rigid | 10/28/2009 | None | None | 10:07:00 AM | Clay | 505.7 | 2 | 0.1 | 0.1 | 0.1 |  | 07/11/1991 |  | MnROAD Low Volume Road | 6684 | 171317
43-O-1991 | 43 | Outside | Rigid | 10/28/2009 | None | None | 9:58:00 AM | Clay | 485.9 | 2 | 0.1 | 0.1 | 0.1 |  | 07/11/1991 |  | MnROAD Low Volume Road | 6684 | 46612
43-I-1991 | 43 | Inside | Rigid | 10/12/2010 | None | None | 9:10:00 AM | Clay | 509.2 | 1 | 0.1 | 0.1 | 0.1 |  | 07/11/1991 |  | MnROAD Low Volume Road | 7033 | 181338
43-O-1991 | 43 | Outside | Rigid | 10/12/2010 | None | None | 9:04:00 AM | Clay | 489.6 | 1 | 0.1 | 0.1 | 0.1 |  | 07/11/1991 |  | MnROAD Low Volume Road | 7033 | 46612
43-I-1991 | 43 | Inside | Rigid | 04/26/2013 | None | None | 1:36:00 PM | Clay | 505.9 | 1 | 0.1 | 0.1 | 0.1 |  | 07/11/1991 |  | MnROAD Low Volume Road | 7960 | 210741
43-O-1991 | 43 | Outside | Rigid | 04/26/2013 | None | None | 1:44:00 PM | Clay | 492.9 | 1 | 0.1 | 0.3 | 0.2 |  | 07/11/1991 |  | MnROAD Low Volume Road | 7960 | 46612
43-I-1991 | 43 | Inside | Rigid | 11/08/2013 | None | None | 11:11:00 AM | Clay | 502.1 | 1 | 0.1 | 0.1 | 0.1 |  | 07/11/1991 |  | MnROAD Low Volume Road | 8156 | 215029
43-O-1991 | 43 | Outside | Rigid | 11/08/2013 | None | None | 11:25:00 AM | Clay | 498.7 | 1 | 0.1 | 0.3 | 0.2 |  | 07/11/1991 |  | MnROAD Low Volume Road | 8156 | 46612
43-I-1991 | 43 | Inside | Rigid | 04/22/2014 | None | None | 1:27:00 PM | Clay | 497.7 | 1 | 0.1 | 0.1 | 0.1 |  | 07/11/1991 |  | MnROAD Low Volume Road | 8321 | 221587
43-O-1991 | 43 | Outside | Rigid | 04/22/2014 | None | None | 1:37:00 PM | Clay | 493.4 | 1 | 0.1 | 0.1 | 0.1 |  | 07/11/1991 |  | MnROAD Low Volume Road | 8321 | 46612
43-I-1991 | 43 | Inside | Rigid | 10/10/2014 | None | None | 2:37:00 PM | Clay | 553.5 | 1 | 0.1 | 0.1 | 0.1 |  | 07/11/1991 |  | MnROAD Low Volume Road | 8492 | 227739
43-O-1991 | 43 | Outside | Rigid | 10/10/2014 | None | None | 2:42:00 PM | Clay | 505.2 | 1 | 0 | 0.1 | 0.1 |  | 07/11/1991 |  | MnROAD Low Volume Road | 8492 | 46612
43-I-1991 | 43 | Inside | Rigid | 05/06/2015 | None | None | 12:30:00 PM | Clay | 508.2 | 1 | 0.1 | 0.1 | 0.1 |  | 07/11/1991 |  | MnROAD Low Volume Road | 8700 | 237490
43-O-1991 | 43 | Outside | Rigid | 05/06/2015 | None | None | 12:35:00 PM | Clay | 506 | 1 | 0 | 0.2 | 0.1 |  | 07/11/1991 |  | MnROAD Low Volume Road | 8700 | 46612
43-I-1991 | 43 | Inside | Rigid | 11/13/2015 | None | None | 12:30:00 PM | Clay | 506.2 | 1 | 0.1 | 0.1 | 0.1 |  | 07/11/1991 |  | MnROAD Low Volume Road | 8891 | 242032
43-O-1991 | 43 | Outside | Rigid | 11/13/2015 | None | None | 12:35:00 PM | Clay | 506.2 | 1 | 0 | 0.2 | 0.1 |  | 07/11/1991 |  | MnROAD Low Volume Road | 8891 | 46612
43-I-1991 | 43 | Inside | Rigid | 06/14/2018 | None | None | 7:57:00 AM | Clay | 289.4 | 1 | 0.3 | 0 | 0.1 |  | 07/11/1991 |  | MnROAD Low Volume Road | 9835 | 280422
43-I-1991 | 43 | Inside | Rigid | 06/14/2018 | None | None | 7:57:00 AM | Clay | 503.6 | 2 | 0.2 | 0.1 | 0.1 |  | 07/11/1991 |  | MnROAD Low Volume Road | 9835 | 280422
43-I-1991 | 43 | Inside | Rigid | 06/14/2018 | None | None | 7:57:00 AM | Clay | 508.4 | 3 | 0.2 | 0.1 | 0.1 |  | 07/11/1991 |  | MnROAD Low Volume Road | 9835 | 280422
43-O-1991 | 43 | Outside | Rigid | 06/14/2018 | None | None | 8:21:00 AM | Clay | 493.7 | 1 | 0.1 | 0.3 | 0.2 |  | 07/11/1991 |  | MnROAD Low Volume Road | 9835 | 46612
43-I-1991 | 43 | Inside | Rigid | 06/21/2018 | None | None | 9:14:00 AM | Clay | 508 | 1 | 0.2 | 0.1 | 0.1 |  | 07/11/1991 |  | MnROAD Low Volume Road | 9842 | 280636
43-I-1991 | 43 | Inside | Rigid | 06/21/2018 | None | None | 9:40:00 AM | Clay | 508 | 2 | 0.2 | 0.1 | 0.2 |  | 07/11/1991 |  | MnROAD Low Volume Road | 9842 | 280636
43-O-1991 | 43 | Outside | Rigid | 06/21/2018 | None | None | 8:41:00 AM | Clay | 494 | 1 | 0.1 | 0.3 | 0.2 |  | 07/11/1991 |  | MnROAD Low Volume Road | 9842 | 46612
43-O-1991 | 43 | Outside | Rigid | 06/21/2018 | None | None | 8:57:00 AM | Clay | 494 | 2 | 0.1 | 0.4 | 0.2 |  | 07/11/1991 |  | MnROAD Low Volume Road | 9842 | 46612
43-I-1991 | 43 | Inside | Rigid | 07/09/2018 | None | None | 2:45:00 AM | Clay | 507.7 | 1 | 0.2 | 0.1 | 0.1 |  | 07/11/1991 |  | MnROAD Low Volume Road | 9860 | 280636
43-I-1991 | 43 | Inside | Rigid | 07/09/2018 | None | None | 2:51:00 AM | Clay | 442 | 2 | 0.2 | 0.1 | 0.1 |  | 07/11/1991 |  | MnROAD Low Volume Road | 9860 | 280636
43-I-1991 | 43 | Inside | Rigid | 07/09/2018 | None | None | 2:57:00 AM | Clay | 439.9 | 3 | 0.3 | 0.1 | 0.2 |  | 07/11/1991 |  | MnROAD Low Volume Road | 9860 | 280636
43-O-1991 | 43 | Outside | Rigid | 07/09/2018 | None | None | 3:05:00 AM | Clay | 493.7 | 1 | 0.1 | 0.4 | 0.3 |  | 07/11/1991 |  | MnROAD Low Volume Road | 9860 | 46612
43-O-1991 | 43 | Outside | Rigid | 07/09/2018 | None | None | 3:11:00 AM | Clay | 534.9 | 2 | 0.1 | 0 | 0 |  | 07/11/1991 |  | MnROAD Low Volume Road | 9860 | 46612
43-O-1991 | 43 | Outside | Rigid | 07/09/2018 | None | None | 3:11:00 AM | Clay | 534.9 | 2 | 0.1 | 0.2 | 0.2 |  | 07/11/1991 |  | MnROAD Low Volume Road | 9860 | 46612
43-O-1991 | 43 | Outside | Rigid | 07/09/2018 | None | None | 3:17:00 AM | Clay | 493.7 | 3 | 0.1 | 0.4 | 0.2 |  | 07/11/1991 |  | MnROAD Low Volume Road | 9860 | 46612
43-I-1991 | 43 | Inside | Rigid | 07/26/2018 | None | None | 11:00:00 AM | Clay | 445 | 1 | 0.2 | 0.1 | 0.1 |  | 07/11/1991 |  | MnROAD Low Volume Road | 9877 | 281172
43-I-1991 | 43 | Inside | Rigid | 07/26/2018 | None | None | 11:07:00 AM | Clay | 445 | 2 | 0.2 | 0.1 | 0.1 |  | 07/11/1991 |  | MnROAD Low Volume Road | 9877 | 281172
43-I-1991 | 43 | Inside | Rigid | 07/26/2018 | None | None | 11:13:00 AM | Clay | 445 | 3 | 0.2 | 0.1 | 0.1 |  | 07/11/1991 |  | MnROAD Low Volume Road | 9877 | 281172
43-O-1991 | 43 | Outside | Rigid | 07/26/2018 | None | None | 10:35:00 AM | Clay | 494 | 1 | 0.1 | 0.4 | 0.2 |  | 07/11/1991 |  | MnROAD Low Volume Road | 9877 | 46612
43-O-1991 | 43 | Outside | Rigid | 07/26/2018 | None | None | 10:47:00 AM | Clay | 494 | 2 | 0.1 | 0.4 | 0.3 |  | 07/11/1991 |  | MnROAD Low Volume Road | 9877 | 46612
43-O-1991 | 43 | Outside | Rigid | 07/26/2018 | None | None | 10:53:00 AM | Clay | 494 | 3 | 0.1 | 0.4 | 0.3 |  | 07/11/1991 |  | MnROAD Low Volume Road | 9877 | 46612
43-I-1991 | 43 | Inside | Rigid | 08/08/2018 | None | None | 10:30:00 AM | Clay | 445 | 1 | 0.2 | 0 | 0.1 |  | 07/11/1991 |  | MnROAD Low Volume Road | 9890 | 281508
43-I-1991 | 43 | Inside | Rigid | 08/08/2018 | None | None | 10:36:00 AM | Clay | 445 | 2 | 0.2 | 0.1 | 0.1 |  | 07/11/1991 |  | MnROAD Low Volume Road | 9890 | 281508
43-I-1991 | 43 | Inside | Rigid | 08/08/2018 | None | None | 10:55:00 AM | Clay | 445 | 3 | 0.2 | 0.1 | 0.1 |  | 07/11/1991 |  | MnROAD Low Volume Road | 9890 | 281508
43-O-1991 | 43 | Outside | Rigid | 08/08/2018 | None | None | 12:20:00 PM | Clay | 494 | 2 | 0.1 | 0.3 | 0.2 |  | 07/11/1991 |  | MnROAD Low Volume Road | 9890 | 46612
43-O-1991 | 43 | Outside | Rigid | 08/08/2018 | None | None | 12:13:00 PM | Clay | 494 | 3 | 0.1 | 0.2 | 0.1 |  | 07/11/1991 |  | MnROAD Low Volume Road | 9890 | 46612
43-I-1991 | 43 | Inside | Rigid | 08/22/2018 | None | None | 7:34:00 AM | Clay | 445 | 1 | 0.2 | 0.1 | 0.2 |  | 07/11/1991 |  | MnROAD Low Volume Road | 9904 | 282072
43-I-1991 | 43 | Inside | Rigid | 08/22/2018 | None | None | 7:41:00 AM | Clay | 445 | 2 | 0.2 | 0.1 | 0.2 |  | 07/11/1991 |  | MnROAD Low Volume Road | 9904 | 282072
43-I-1991 | 43 | Inside | Rigid | 08/22/2018 | None | None | 7:47:00 AM | Clay | 445 | 3 | 0.2 | 0.1 | 0.2 |  | 07/11/1991 |  | MnROAD Low Volume Road | 9904 | 282072
43-O-1991 | 43 | Outside | Rigid | 08/22/2018 | None | None | 7:14:00 AM | Clay | 494 | 1 | 0.1 | 0.3 | 0.2 |  | 07/11/1991 |  | MnROAD Low Volume Road | 9904 | 46612
43-O-1991 | 43 | Outside | Rigid | 08/22/2018 | None | None | 7:20:00 AM | Clay | 494 | 2 | 0.1 | 0.5 | 0.3 |  | 07/11/1991 |  | MnROAD Low Volume Road | 9904 | 46612
43-O-1991 | 43 | Outside | Rigid | 08/22/2018 | None | None | 7:26:00 AM | Clay | 494 | 3 | 0.1 | 0.3 | 0.2 |  | 07/11/1991 |  | MnROAD Low Volume Road | 9904 | 46612
43-I-1991 | 43 | Inside | Rigid | 04/02/1999 | None | None |  | Clay | 508 | 1 |  |  | 0 |  | 07/11/1991 |  | MnROAD Low Volume Road | 2822 | 62703
43-O-1991 | 43 | Outside | Rigid | 04/02/1999 | None | None |  | Clay | 493 | 1 |  |  | 0 |  | 07/11/1991 |  | MnROAD Low Volume Road | 2822 | 18768
43-I-1991 | 43 | Inside | Rigid | 07/07/1999 | None | None |  | Clay | 508 | 1 |  |  | 0.1 |  | 07/11/1991 |  | MnROAD Low Volume Road | 2918 | 64005
43-O-1991 | 43 | Outside | Rigid | 07/07/1999 | None | None |  | Clay | 493 | 1 |  |  | 0 |  | 07/11/1991 |  | MnROAD Low Volume Road | 2918 | 19568
43-I-1991 | 43 | Inside | Rigid | 12/02/1999 | None | None |  | Clay | 506.7 | 1 |  |  | 0 |  | 07/11/1991 |  | MnROAD Low Volume Road | 3066 | 66148
43-O-1991 | 43 | Outside | Rigid | 12/02/1999 | None | None |  | Clay | 493.7 | 1 |  |  | 0 |  | 07/11/1991 |  | MnROAD Low Volume Road | 3066 | 20231
43-I-1991 | 43 | Inside | Rigid | 02/07/2000 | None | None |  | Clay | 507.8 | 1 |  |  | 0 |  | 07/11/1991 |  | MnROAD Low Volume Road | 3133 | 69640
43-O-1991 | 43 | Outside | Rigid | 02/07/2000 | None | None |  | Clay | 492.6 | 1 |  |  | 0.1 |  | 07/11/1991 |  | MnROAD Low Volume Road | 3133 | 20958
43-I-1991 | 43 | Inside | Rigid | 07/17/2000 | None | None |  | Clay | 507 | 1 |  |  | 0 |  | 07/11/1991 |  | MnROAD Low Volume Road | 3294 | 75360
43-O-1991 | 43 | Outside | Rigid | 07/17/2000 | None | None |  | Clay | 494.2 | 1 |  |  | 0.1 |  | 07/11/1991 |  | MnROAD Low Volume Road | 3294 | 22671
43-I-1991 | 43 | Inside | Rigid | 05/15/2001 | None | None |  | Clay | 508 | 1 |  |  | 0 |  | 07/11/1991 |  | MnROAD Low Volume Road | 3596 | 88915
43-I-1991 | 43 | Inside | Rigid | 05/15/2001 | None | None |  | Clay | 507.5 | 2 |  |  | 0 |  | 07/11/1991 |  | MnROAD Low Volume Road | 3596 | 88915
44-O-1991 | 44 | Outside | Rigid | 10/19/2001 | None | None |  | Clay | 470.4 | 1 |  |  | 0 |  | 07/23/1991 |  | MnROAD Low Volume Road | 3741 | 27569
44-I-1991 | 44 | Inside | Rigid | 12/21/2001 | None | None |  | Clay | 470.4 | 1 |  |  | 0 |  | 07/23/1991 |  | MnROAD Low Volume Road | 3804 | 95205
44-I-1991 | 44 | Inside | Rigid | 07/08/1994 | None | None |  | Clay |  | 1 |  |  |  | 0.07 | 07/23/1991 |  | MnROAD Low Volume Road | 1081
44-O-1991 | 44 | Outside | Rigid | 07/08/1994 | None | None |  | Clay |  | 1 |  |  |  | 0.06 | 07/23/1991 |  | MnROAD Low Volume Road | 1081
44-I-1991 | 44 | Inside | Rigid | 08/25/1994 | None | None |  | Clay |  | 1 |  |  |  | 0.07 | 07/23/1991 |  | MnROAD Low Volume Road | 1129 | 1020
44-O-1991 | 44 | Outside | Rigid | 08/25/1994 | None | None |  | Clay |  | 1 |  |  |  | 0.17 | 07/23/1991 |  | MnROAD Low Volume Road | 1129 | 259
44-I-1991 | 44 | Inside | Rigid | 10/06/1994 | None | None |  | Clay |  | 1 |  |  |  | 0.06 | 07/23/1991 |  | MnROAD Low Volume Road | 1171 | 2462
44-O-1991 | 44 | Outside | Rigid | 10/06/1994 | None | None |  | Clay |  | 1 |  |  |  | 0.07 | 07/23/1991 |  | MnROAD Low Volume Road | 1171 | 716
44-I-1991 | 44 | Inside | Rigid | 02/02/1995 | None | None |  | Clay |  | 1 |  |  |  | 0.09 | 07/23/1991 |  | MnROAD Low Volume Road | 1290 | 6361
44-O-1991 | 44 | Outside | Rigid | 02/02/1995 | None | None |  | Clay |  | 1 |  |  |  | 0.1 | 07/23/1991 |  | MnROAD Low Volume Road | 1290 | 1782
44-I-1991 | 44 | Inside | Rigid | 03/17/1995 | None | None |  | Clay |  | 1 |  |  |  | 0.04 | 07/23/1991 |  | MnROAD Low Volume Road | 1333 | 7782
44-O-1991 | 44 | Outside | Rigid | 03/17/1995 | None | None |  | Clay |  | 1 |  |  |  | 0.06 | 07/23/1991 |  | MnROAD Low Volume Road | 1333 | 2333
44-I-1991 | 44 | Inside | Rigid | 03/23/1995 | None | None |  | Clay |  | 1 |  |  |  | 0.06 | 07/23/1991 |  | MnROAD Low Volume Road | 1339 | 7897
44-I-1991 | 44 | Inside | Rigid | 10/12/2010 | None | None | 9:10:00 AM | Clay | 440.7 | 1 | 0.1 | 0.1 | 0.1 |  | 07/23/1991 |  | MnROAD Low Volume Road | 7021 | 181338
44-O-1991 | 44 | Outside | Rigid | 10/12/2010 | None | None | 9:02:00 AM | Clay | 450.7 | 1 | 0.1 | 0.1 | 0.1 |  | 07/23/1991 |  | MnROAD Low Volume Road | 7021 | 46612
44-I-1991 | 44 | Inside | Rigid | 04/26/2013 | None | None | 1:38:00 PM | Clay | 441.4 | 1 | 0.1 | 0.1 | 0.1 |  | 07/23/1991 |  | MnROAD Low Volume Road | 7948 | 210741
44-O-1991 | 44 | Outside | Rigid | 04/26/2013 | None | None | 1:42:00 PM | Clay | 460.3 | 1 | 0.1 | 0.2 | 0.1 |  | 07/23/1991 |  | MnROAD Low Volume Road | 7948 | 46612
44-I-1991 | 44 | Inside | Rigid | 11/08/2013 | None | None | 11:13:00 AM | Clay | 449 | 1 | 0.1 | 0.1 | 0.1 |  | 07/23/1991 |  | MnROAD Low Volume Road | 8144 | 215029
44-O-1991 | 44 | Outside | Rigid | 11/08/2013 | None | None | 11:24:00 AM | Clay | 455.4 | 1 | 0.2 | 0 | 0.1 |  | 07/23/1991 |  | MnROAD Low Volume Road | 8144 | 46612
44-O-1991 | 44 | Outside | Rigid | 03/23/1995 | None | None |  | Clay |  | 1 |  |  |  | 0.04 | 07/23/1991 |  | MnROAD Low Volume Road | 1339 | 2466
44-I-1991 | 44 | Inside | Rigid | 05/05/1995 | None | None |  | Clay |  | 1 |  |  |  | 0.05 | 07/23/1991 |  | MnROAD Low Volume Road | 1382 | 9708
44-O-1991 | 44 | Outside | Rigid | 05/05/1995 | None | None |  | Clay |  | 1 |  |  |  | 0.06 | 07/23/1991 |  | MnROAD Low Volume Road | 1382 | 3026
44-I-1991 | 44 | Inside | Rigid | 06/14/1995 | None | None |  | Clay |  | 1 |  |  |  | 0.06 | 07/23/1991 |  | MnROAD Low Volume Road | 1422 | 11122
44-O-1991 | 44 | Outside | Rigid | 06/14/1995 | None | None |  | Clay |  | 1 |  |  |  | 0.04 | 07/23/1991 |  | MnROAD Low Volume Road | 1422 | 3687
44-I-1991 | 44 | Inside | Rigid | 09/20/1995 | None | None |  | Clay |  | 1 |  |  |  | 0.06 | 07/23/1991 |  | MnROAD Low Volume Road | 1520 | 14508
44-O-1991 | 44 | Outside | Rigid | 09/20/1995 | None | None |  | Clay |  | 1 |  |  |  | 0.06 | 07/23/1991 |  | MnROAD Low Volume Road | 1520 | 4984
44-I-1991 | 44 | Inside | Rigid | 12/06/1995 | None | None |  | Clay |  | 1 |  |  |  | 0.07 | 07/23/1991 |  | MnROAD Low Volume Road | 1597 | 17232
44-O-1991 | 44 | Outside | Rigid | 12/06/1995 | None | None |  | Clay |  | 1 |  |  |  | 0.07 | 07/23/1991 |  | MnROAD Low Volume Road | 1597 | 6070
44-I-1991 | 44 | Inside | Rigid | 02/16/1996 | None | None |  | Clay |  | 1 |  |  |  | 0.07 | 07/23/1991 |  | MnROAD Low Volume Road | 1669 | 19954
44-O-1991 | 44 | Outside | Rigid | 02/16/1996 | None | None |  | Clay |  | 1 |  |  |  | 0.07 | 07/23/1991 |  | MnROAD Low Volume Road | 1669 | 6606
44-I-1991 | 44 | Inside | Rigid | 05/09/1996 | None | None |  | Clay |  | 1 |  |  |  | 0.06 | 07/23/1991 |  | MnROAD Low Volume Road | 1752 | 23964
44-O-1991 | 44 | Outside | Rigid | 05/09/1996 | None | None |  | Clay |  | 1 |  |  |  | 0.08 | 07/23/1991 |  | MnROAD Low Volume Road | 1752 | 8171
44-I-1991 | 44 | Inside | Rigid | 06/25/1996 | None | None |  | Clay |  | 1 |  |  |  | 0.05 | 07/23/1991 |  | MnROAD Low Volume Road | 1799 | 25658
44-O-1991 | 44 | Outside | Rigid | 06/25/1996 | None | None |  | Clay |  | 1 |  |  |  | 0.05 | 07/23/1991 |  | MnROAD Low Volume Road | 1799 | 8880
44-I-1991 | 44 | Inside | Rigid | 06/26/1997 | None | None |  | Clay | 490 | 1 |  |  | 0 |  | 07/23/1991 |  | MnROAD Low Volume Road | 2165 | 40411
44-I-1991 | 44 | Inside | Rigid | 06/26/1997 | None | None |  | Clay | 490.2 | 2 |  |  | 0 |  | 07/23/1991 |  | MnROAD Low Volume Road | 2165 | 40411
44-I-1991 | 44 | Inside | Rigid | 06/26/1997 | None | None |  | Clay | 490 | 3 |  |  | 0 |  | 07/23/1991 |  | MnROAD Low Volume Road | 2165 | 40411
44-O-1991 | 44 | Outside | Rigid | 06/26/1997 | None | None |  | Clay | 509.5 | 1 |  |  | 0 |  | 07/23/1991 |  | MnROAD Low Volume Road | 2165 | 13022
44-O-1991 | 44 | Outside | Rigid | 06/26/1997 | None | None |  | Clay | 510.6 | 2 |  |  | 0.1 |  | 07/23/1991 |  | MnROAD Low Volume Road | 2165 | 13022
44-O-1991 | 44 | Outside | Rigid | 06/26/1997 | None | None |  | Clay | 510.6 | 3 |  |  | 0.1 |  | 07/23/1991 |  | MnROAD Low Volume Road | 2165 | 13022
44-I-1991 | 44 | Inside | Rigid | 11/12/1997 | None | None |  | Clay | 490.2 |  |  |  | 0 |  | 07/23/1991 |  | MnROAD Low Volume Road | 2304 | 43468
44-O-1991 | 44 | Outside | Rigid | 11/12/1997 | None | None |  | Clay | 509.7 |  |  |  | 0.1 |  | 07/23/1991 |  | MnROAD Low Volume Road | 2304 | 14040
44-I-1991 | 44 | Inside | Rigid | 02/10/1998 | None | None |  | Clay | 490 | 1 |  |  | 0 |  | 07/23/1991 |  | MnROAD Low Volume Road | 2394 | 44217
44-O-1991 | 44 | Outside | Rigid | 02/10/1998 | None | None |  | Clay | 510 | 1 |  |  | 0 |  | 07/23/1991 |  | MnROAD Low Volume Road | 2394 | 14138
44-I-1991 | 44 | Inside | Rigid | 03/10/1998 | None | None |  | Clay | 490 | 1 |  |  | 0 |  | 07/23/1991 |  | MnROAD Low Volume Road | 2422 | 45383
44-O-1991 | 44 | Outside | Rigid | 03/10/1998 | None | None |  | Clay | 510 | 1 |  |  | 0 |  | 07/23/1991 |  | MnROAD Low Volume Road | 2422 | 14338
44-I-1991 | 44 | Inside | Rigid | 05/28/1998 | None | None |  | Clay | 490 | 1 |  |  | 0 |  | 07/23/1991 |  | MnROAD Low Volume Road | 2501 | 49443
44-O-1991 | 44 | Outside | Rigid | 05/28/1998 | None | None |  | Clay | 509.9 | 1 |  |  | 0 |  | 07/23/1991 |  | MnROAD Low Volume Road | 2501 | 14931
44-I-1991 | 44 | Inside | Rigid | 08/21/1998 | None | None |  | Clay | 490 | 1 |  |  | 0 |  | 07/23/1991 |  | MnROAD Low Volume Road | 2586 | 54211
44-O-1991 | 44 | Outside | Rigid | 08/21/1998 | None | None |  | Clay | 510 | 1 |  |  | 0.1 |  | 07/23/1991 |  | MnROAD Low Volume Road | 2586 | 15992
44-I-1991 | 44 | Inside | Rigid | 11/04/1998 | None | None |  | Clay | 490 | 1 |  |  | 0 |  | 07/23/1991 |  | MnROAD Low Volume Road | 2661 | 57655
44-O-1991 | 44 | Outside | Rigid | 11/04/1998 | None | None |  | Clay | 510 | 1 |  |  | 0 |  | 07/23/1991 |  | MnROAD Low Volume Road | 2661 | 17045
44-I-1991 | 44 | Inside | Rigid | 04/02/1999 | None | None |  | Clay | 490 | 1 |  |  | 0 |  | 07/23/1991 |  | MnROAD Low Volume Road | 2810 | 62703
44-O-1991 | 44 | Outside | Rigid | 04/02/1999 | None | None |  | Clay | 510 | 1 |  |  | 0 |  | 07/23/1991 |  | MnROAD Low Volume Road | 2810 | 18768
44-I-1991 | 44 | Inside | Rigid | 07/07/1999 | None | None |  | Clay | 490 | 1 |  |  | 0 |  | 07/23/1991 |  | MnROAD Low Volume Road | 2906 | 64005
44-O-1991 | 44 | Outside | Rigid | 07/07/1999 | None | None |  | Clay | 510 | 1 |  |  | 0.1 |  | 07/23/1991 |  | MnROAD Low Volume Road | 2906 | 19568
44-I-1991 | 44 | Inside | Rigid | 12/02/1999 | None | None |  | Clay | 488.5 | 1 |  |  | 0 |  | 07/23/1991 |  | MnROAD Low Volume Road | 3054 | 66148
44-O-1991 | 44 | Outside | Rigid | 12/02/1999 | None | None |  | Clay | 510.2 | 1 |  |  | 0 |  | 07/23/1991 |  | MnROAD Low Volume Road | 3054 | 20231
44-I-1991 | 44 | Inside | Rigid | 02/07/2000 | None | None |  | Clay | 488.7 | 1 |  |  | 0 |  | 07/23/1991 |  | MnROAD Low Volume Road | 3121 | 69640
44-O-1991 | 44 | Outside | Rigid | 02/07/2000 | None | None |  | Clay | 509.5 | 1 |  |  | 0.1 |  | 07/23/1991 |  | MnROAD Low Volume Road | 3121 | 20958
44-I-1991 | 44 | Inside | Rigid | 07/17/2000 | None | None |  | Clay | 489.2 | 1 |  |  | 0 |  | 07/23/1991 |  | MnROAD Low Volume Road | 3282 | 75360
44-O-1991 | 44 | Outside | Rigid | 07/17/2000 | None | None |  | Clay | 509.5 | 1 |  |  | 0 |  | 07/23/1991 |  | MnROAD Low Volume Road | 3282 | 22671
44-I-1991 | 44 | Inside | Rigid | 05/15/2001 | None | None |  | Clay | 471.1 | 1 |  |  | 0 |  | 07/23/1991 |  | MnROAD Low Volume Road | 3584 | 88915
44-I-1991 | 44 | Inside | Rigid | 05/15/2001 | None | None |  | Clay | 468.6 | 2 |  |  | 0 |  | 07/23/1991 |  | MnROAD Low Volume Road | 3584 | 88915
44-I-1991 | 44 | Inside | Rigid | 05/15/2001 | None | None |  | Clay | 469.5 | 3 |  |  | 0 |  | 07/23/1991 |  | MnROAD Low Volume Road | 3584 | 88915
44-I-1991 | 44 | Inside | Rigid | 05/15/2001 | None | None |  | Clay | 470.9 | 4 |  |  | 0 |  | 07/23/1991 |  | MnROAD Low Volume Road | 3584 | 88915
44-O-1991 | 44 | Outside | Rigid | 05/15/2001 | None | None |  | Clay | 470 | 1 |  |  | 0 |  | 07/23/1991 |  | MnROAD Low Volume Road | 3584 | 26358
44-O-1991 | 44 | Outside | Rigid | 05/15/2001 | None | None |  | Clay | 470.6 | 2 |  |  | 0 |  | 07/23/1991 |  | MnROAD Low Volume Road | 3584 | 26358
44-O-1991 | 44 | Outside | Rigid | 05/15/2001 | None | None |  | Clay | 471.2 | 3 |  |  | 0.1 |  | 07/23/1991 |  | MnROAD Low Volume Road | 3584 | 26358
44-O-1991 | 44 | Outside | Rigid | 05/15/2001 | None | None |  | Clay | 469.9 | 4 |  |  | 0.1 |  | 07/23/1991 |  | MnROAD Low Volume Road | 3584 | 26358
44-I-1991 | 44 | Inside | Rigid | 07/09/2001 | None | None |  | Clay | 471.1 | 1 |  |  | 0 |  | 07/23/1991 |  | MnROAD Low Volume Road | 3639 | 90425
44-O-1991 | 44 | Outside | Rigid | 07/09/2001 | None | None |  | Clay | 470.1 | 1 |  |  | 0 |  | 07/23/1991 |  | MnROAD Low Volume Road | 3639 | 26828
44-I-1991 | 44 | Inside | Rigid | 07/31/2001 | None | None |  | Clay | 468.6 | 1 |  |  | 0 |  | 07/23/1991 |  | MnROAD Low Volume Road | 3661 | 91717
44-O-1991 | 44 | Outside | Rigid | 07/31/2001 | None | None |  | Clay | 470.1 | 1 |  |  | 0.1 |  | 07/23/1991 |  | MnROAD Low Volume Road | 3661 | 27056
44-I-1991 | 44 | Inside | Rigid | 09/21/2001 | None | None |  | Clay | 468.6 | 1 |  |  | 0 |  | 07/23/1991 |  | MnROAD Low Volume Road | 3713 | 93670
44-O-1991 | 44 | Outside | Rigid | 09/21/2001 | None | None |  | Clay | 471.1 | 1 |  |  | 0 |  | 07/23/1991 |  | MnROAD Low Volume Road | 3713 | 27569
44-I-1991 | 44 | Inside | Rigid | 10/19/2001 | None | None |  | Clay | 469.4 | 1 |  |  | 0 |  | 07/23/1991 |  | MnROAD Low Volume Road | 3741 | 93670
44-I-1991 | 44 | Inside | Rigid | 04/22/2014 | None | None | 1:29:00 PM | Clay | 453.5 | 1 | 0.1 | 0 | 0.1 |  | 07/23/1991 |  | MnROAD Low Volume Road | 8309 | 221587
44-O-1991 | 44 | Outside | Rigid | 04/22/2014 | None | None | 1:35:00 PM | Clay | 460.3 | 1 | 0.1 | 0 | 0.1 |  | 07/23/1991 |  | MnROAD Low Volume Road | 8309 | 46612
44-I-1991 | 44 | Inside | Rigid | 10/10/2014 | None | None | 2:39:00 PM | Clay | 438 | 1 | 0.1 | 0 | 0 |  | 07/23/1991 |  | MnROAD Low Volume Road | 8480 | 227739
44-O-1991 | 44 | Outside | Rigid | 10/10/2014 | None | None | 2:40:00 PM | Clay | 456.9 | 1 | 0.1 | 0 | 0.1 |  | 07/23/1991 |  | MnROAD Low Volume Road | 8480 | 46612
44-I-1991 | 44 | Inside | Rigid | 05/06/2015 | None | None | 12:31:00 PM | Clay | 451.2 | 1 | 0 | 0.2 | 0.1 |  | 07/23/1991 |  | MnROAD Low Volume Road | 8688 | 237490
44-O-1991 | 44 | Outside | Rigid | 05/06/2015 | None | None | 12:33:00 PM | Clay | 449 | 1 | 0.1 | 0.1 | 0.1 |  | 07/23/1991 |  | MnROAD Low Volume Road | 8688 | 46612
44-I-1991 | 44 | Inside | Rigid | 11/13/2015 | None | None | 12:32:00 PM | Clay | 451.6 | 1 | 0 | 0.3 | 0.2 |  | 07/23/1991 |  | MnROAD Low Volume Road | 8879 | 242032
44-O-1991 | 44 | Outside | Rigid | 11/13/2015 | None | None | 12:33:00 PM | Clay | 447.2 | 1 | 0.1 | 0 | 0.1 |  | 07/23/1991 |  | MnROAD Low Volume Road | 8879 | 46612
44-I-1991 | 44 | Inside | Rigid | 06/14/2018 | None | None | 7:59:00 AM | Clay | 376.5 | 1 | 0.1 | 0.3 | 0.2 |  | 07/23/1991 |  | MnROAD Low Volume Road | 9823 | 280422
44-O-1991 | 44 | Outside | Rigid | 06/14/2018 | None | None | 8:19:00 AM | Clay | 462.9 | 1 | 0.3 | 0.1 | 0.2 |  | 07/23/1991 |  | MnROAD Low Volume Road | 9823 | 46612
44-I-1991 | 44 | Inside | Rigid | 06/21/2018 | None | None | 9:16:00 AM | Clay | 442 | 1 | 0 | 0.4 | 0.2 |  | 07/23/1991 |  | MnROAD Low Volume Road | 9830 | 280636
44-I-1991 | 44 | Inside | Rigid | 06/21/2018 | None | None | 9:42:00 AM | Clay | 442 | 2 | 0 | 0.3 | 0.2 |  | 07/23/1991 |  | MnROAD Low Volume Road | 9830 | 280636
44-O-1991 | 44 | Outside | Rigid | 06/21/2018 | None | None | 8:39:00 AM | Clay | 463 | 1 | 0.3 | 0.1 | 0.2 |  | 07/23/1991 |  | MnROAD Low Volume Road | 9830 | 46612
44-O-1991 | 44 | Outside | Rigid | 06/21/2018 | None | None | 8:55:00 AM | Clay | 463 | 2 | 0.3 | 0.1 | 0.2 |  | 07/23/1991 |  | MnROAD Low Volume Road | 9830 | 46612
44-I-1991 | 44 | Inside | Rigid | 07/09/2018 | None | None | 2:47:00 AM | Clay | 433.5 | 1 | 0 | 0.3 | 0.2 |  | 07/23/1991 |  | MnROAD Low Volume Road | 9848 | 280636
44-I-1991 | 44 | Inside | Rigid | 07/09/2018 | None | None | 2:53:00 AM | Clay | 450.5 | 2 | 0 | 0.4 | 0.2 |  | 07/23/1991 |  | MnROAD Low Volume Road | 9848 | 280636
44-I-1991 | 44 | Inside | Rigid | 07/09/2018 | None | None | 2:59:00 AM | Clay | 438 | 3 | 0 | 0.3 | 0.1 |  | 07/23/1991 |  | MnROAD Low Volume Road | 9848 | 280636
44-O-1991 | 44 | Outside | Rigid | 07/09/2018 | None | None | 3:03:00 AM | Clay | 462.9 | 1 | 0.3 | 0.1 | 0.2 |  | 07/23/1991 |  | MnROAD Low Volume Road | 9848 | 46612
44-O-1991 | 44 | Outside | Rigid | 07/09/2018 | None | None | 3:09:00 AM | Clay | 497 | 2 | 0.3 | 0 | 0.2 |  | 07/23/1991 |  | MnROAD Low Volume Road | 9848 | 46612
44-O-1991 | 44 | Outside | Rigid | 07/09/2018 | None | None | 3:15:00 AM | Clay | 484.2 | 3 | 0.3 | 0 | 0.2 |  | 07/23/1991 |  | MnROAD Low Volume Road | 9848 | 46612
44-I-1991 | 44 | Inside | Rigid | 07/26/2018 | None | None | 11:03:00 AM | Clay | 442 | 1 | 0 | 0.4 | 0.2 |  | 07/23/1991 |  | MnROAD Low Volume Road | 9865 | 281172
44-I-1991 | 44 | Inside | Rigid | 07/26/2018 | None | None | 11:09:00 AM | Clay | 442 | 2 | 0 | 0.3 | 0.2 |  | 07/23/1991 |  | MnROAD Low Volume Road | 9865 | 281172
44-I-1991 | 44 | Inside | Rigid | 07/26/2018 | None | None | 11:15:00 AM | Clay | 442 | 3 | 0 | 0.2 | 0.1 |  | 07/23/1991 |  | MnROAD Low Volume Road | 9865 | 281172
44-I-1991 | 44 | Inside | Rigid | 08/08/2018 | None | None | 10:32:00 AM | Clay | 442 | 1 | 0 | 0.3 | 0.1 |  | 07/23/1991 |  | MnROAD Low Volume Road | 9878 | 281508
44-I-1991 | 44 | Inside | Rigid | 08/08/2018 | None | None | 10:38:00 AM | Clay | 442 | 2 | 0 | 0.3 | 0.1 |  | 07/23/1991 |  | MnROAD Low Volume Road | 9878 | 281508
44-I-1991 | 44 | Inside | Rigid | 08/08/2018 | None | None | 10:57:00 AM | Clay | 442 | 3 | 0 | 0.2 | 0.1 |  | 07/23/1991 |  | MnROAD Low Volume Road | 9878 | 281508
44-I-1991 | 44 | Inside | Rigid | 08/22/2018 | None | None | 7:36:00 AM | Clay | 442 | 1 | 0 | 0.4 | 0.2 |  | 07/23/1991 |  | MnROAD Low Volume Road | 9892 | 282072
44-I-1991 | 44 | Inside | Rigid | 08/22/2018 | None | None | 7:43:00 AM | Clay | 442 | 2 | 0 | 0.4 | 0.2 |  | 07/23/1991 |  | MnROAD Low Volume Road | 9892 | 282072
44-I-1991 | 44 | Inside | Rigid | 08/22/2018 | None | None | 7:49:00 AM | Clay | 442 | 3 | 0.1 | 0.4 | 0.2 |  | 07/23/1991 |  | MnROAD Low Volume Road | 9892 | 282072
44-O-1991 | 44 | Outside | Rigid | 12/21/2001 | None | None |  | Clay | 470.1 | 1 |  |  | 0.1 |  | 07/23/1991 |  | MnROAD Low Volume Road | 3804 | 28146
44-I-1991 | 44 | Inside | Rigid | 01/28/2002 | None | None |  | Clay | 469.4 | 1 |  |  | 0.4 |  | 07/23/1991 |  | MnROAD Low Volume Road | 3842 | 96792
44-O-1991 | 44 | Outside | Rigid | 01/28/2002 | None | None |  | Clay | 470.4 | 1 |  |  | 0 |  | 07/23/1991 |  | MnROAD Low Volume Road | 3842 | 28468
44-I-1991 | 44 | Inside | Rigid | 02/28/2002 | None | None |  | Clay | 469.6 | 1 |  |  | 0.3 |  | 07/23/1991 |  | MnROAD Low Volume Road | 3873 | 98291
44-O-1991 | 44 | Outside | Rigid | 02/28/2002 | None | None |  | Clay | 470.1 | 1 |  |  | 0.5 |  | 07/23/1991 |  | MnROAD Low Volume Road | 3873 | 28866
44-I-1991 | 44 | Inside | Rigid | 03/29/2002 | None | None | 11:45:00 AM | Clay | 469.9 | 1 |  |  | 0.5 |  | 07/23/1991 |  | MnROAD Low Volume Road | 3902 | 99752
44-I-1991 | 44 | Inside | Rigid | 05/14/2002 | None | None | 10:24:00 AM | Clay | 469.9 | 1 |  |  | 0.6 |  | 07/23/1991 |  | MnROAD Low Volume Road | 3948 | 101645
44-I-1991 | 44 | Inside | Rigid | 06/28/2002 | None | None | 1:17:00 PM | Clay | 470.4 | 1 |  |  | 0 |  | 07/23/1991 |  | MnROAD Low Volume Road | 3993 | 103321
44-O-1991 | 44 | Outside | Rigid | 06/28/2002 | None | None | 11:20:00 AM | Clay | 470.6 | 1 |  |  | 0.6 |  | 07/23/1991 |  | MnROAD Low Volume Road | 3993 | 30070
44-I-1991 | 44 | Inside | Rigid | 12/15/2004 | None | None | 12:32:00 PM | Clay | 441.2 | 6 |  |  | 0 |  | 07/23/1991 |  | MnROAD Low Volume Road | 4894 | 128988
44-O-1991 | 44 | Outside | Rigid | 12/15/2004 | None | None | 12:33:00 PM | Clay | 460.7 | 6 |  |  | 0 |  | 07/23/1991 |  | MnROAD Low Volume Road | 4894 | 37811
44-I-1991 | 44 | Inside | Rigid | 12/29/2004 | None | None | 9:53:00 AM | Clay | 374 | 7 | 0 | 0 |  |  | 07/23/1991 |  | MnROAD Low Volume Road | 4908 | 129584
44-O-1991 | 44 | Outside | Rigid | 12/29/2004 | None | None | 9:54:00 AM | Clay | 462.5 | 7 | 0 | 0 |  |  | 07/23/1991 |  | MnROAD Low Volume Road | 4908 | 37980
44-I-1991 | 44 | Inside | Rigid | 04/01/2005 | None | None | 8:10:00 AM | Clay | 441.2 | 1 | 0.1 | 0.1 |  |  | 07/23/1991 |  | MnROAD Low Volume Road | 5001 | 132851
44-O-1991 | 44 | Outside | Rigid | 04/01/2005 | None | None | 8:11:00 AM | Clay | 460.2 | 1 | 0.3 | 0.2 |  |  | 07/23/1991 |  | MnROAD Low Volume Road | 5001 | 39153
44-I-1991 | 44 | Inside | Rigid | 08/15/2005 | None | None | 10:00:00 AM | Clay | 444.5 | 2 |  | 0.1 |  |  | 07/23/1991 |  | MnROAD Low Volume Road | 5137 | 137009
44-O-1991 | 44 | Outside | Rigid | 08/15/2005 | None | None | 10:02:00 AM | Clay | 459.7 | 2 |  | 0.1 |  |  | 07/23/1991 |  | MnROAD Low Volume Road | 5137 | 40414
44-I-1991 | 44 | Inside | Rigid | 10/26/2005 | None | None | 8:05:00 AM | Clay | 449.1 | 4 | 0.1 | 0.1 | 0.1 |  | 07/23/1991 |  | MnROAD Low Volume Road | 5209 | 137657
44-O-1991 | 44 | Outside | Rigid | 10/26/2005 | None | None | 8:06:00 AM | Clay | 459.9 | 4 | 0.1 | 0.1 | 0.1 |  | 07/23/1991 |  | MnROAD Low Volume Road | 5209 | 41086
44-I-1991 | 44 | Inside | Rigid | 03/10/2006 | None | None | 10:52:00 AM | Clay | 444.5 | 1 | 0.1 | 0.1 | 0.1 |  | 07/23/1991 |  | MnROAD Low Volume Road | 5344 | 142088
44-O-1991 | 44 | Outside | Rigid | 03/10/2006 | None | None | 10:54:00 AM | Clay | 463.7 | 1 | 0.1 | 0.1 | 0.1 |  | 07/23/1991 |  | MnROAD Low Volume Road | 5344 | 42214
44-I-1991 | 44 | Inside | Rigid | 04/10/2006 | None | None | 12:57:00 PM | Clay | 449.4 | 2 | 0.1 | 0.1 | 0.1 |  | 07/23/1991 |  | MnROAD Low Volume Road | 5375 | 143629
44-O-1991 | 44 | Outside | Rigid | 04/10/2006 | None | None | 12:58:00 PM | Clay | 462.5 | 2 | 0.1 | 0.1 | 0.1 |  | 07/23/1991 |  | MnROAD Low Volume Road | 5375 | 42777
44-I-1991 | 44 | Inside | Rigid | 10/05/2006 | None | None | 7:40:00 AM | Clay | 491 | 3 | 0.1 | 0.1 | 0.1 |  | 07/23/1991 |  | MnROAD Low Volume Road | 5553 | 147113
44-O-1991 | 44 | Outside | Rigid | 10/05/2006 | None | None | 7:42:00 AM | Clay | 512.2 | 3 | 0.1 | 0.1 | 0.1 |  | 07/23/1991 |  | MnROAD Low Volume Road | 5553 | 44070
44-I-1991 | 44 | Inside | Rigid | 04/23/2007 | None | None | 12:12:00 PM | Clay | 438.9 | 1 | 0.1 | 0.1 | 0.1 |  | 07/23/1991 |  | MnROAD Low Volume Road | 5753 | 155087
44-O-1991 | 44 | Outside | Rigid | 04/23/2007 | None | None | 12:14:00 PM | Clay | 465.7 | 1 | 0.1 | 0.1 | 0.1 |  | 07/23/1991 |  | MnROAD Low Volume Road | 5753 | 46351
44-I-1991 | 44 | Inside | Rigid | 11/21/2007 | None | None | 9:34:00 AM | Clay | 443.2 | 2 | 0.1 | 0.1 | 0.1 |  | 07/23/1991 |  | MnROAD Low Volume Road | 5965 | 156748
44-O-1991 | 44 | Outside | Rigid | 11/21/2007 | None | None | 9:36:00 AM | Clay | 461 | 2 | 0.1 | 0.1 | 0.1 |  | 07/23/1991 |  | MnROAD Low Volume Road | 5965 | 46612
44-I-1991 | 44 | Inside | Rigid | 04/15/2008 | None | None | 1:40:00 PM | Clay | 441 | 2 | 0.1 | 0.1 | 0.1 |  | 07/23/1991 |  | MnROAD Low Volume Road | 6111 | 162788
44-O-1991 | 44 | Outside | Rigid | 04/15/2008 | None | None | 1:25:00 PM | Clay | 464.5 | 2 | 0.1 | 0.1 | 0.1 |  | 07/23/1991 |  | MnROAD Low Volume Road | 6111 | 46612
44-I-1991 | 44 | Inside | Rigid | 04/27/2009 | None | None | 11:33:00 AM | Clay | 441 | 1 | 0.1 | 0.1 |  |  | 07/23/1991 |  | MnROAD Low Volume Road | 6488 | 167269
44-O-1991 | 44 | Outside | Rigid | 04/27/2009 | None | None | 11:34:00 AM | Clay | 463.9 | 1 | 0.1 | 0.1 |  |  | 07/23/1991 |  | MnROAD Low Volume Road | 6488 | 46612
44-I-1991 | 44 | Inside | Rigid | 10/28/2009 | None | None | 10:09:00 AM | Clay | 442.9 | 2 | 0.1 | 0.1 | 0.1 |  | 07/23/1991 |  | MnROAD Low Volume Road | 6672 | 171317
44-O-1991 | 44 | Outside | Rigid | 10/28/2009 | None | None | 9:56:00 AM | Clay | 463.7 | 2 | 0.1 | 0.1 | 0.1 |  | 07/23/1991 |  | MnROAD Low Volume Road | 6672 | 46612
45-I-1991 | 45 | Inside | Rigid | 06/28/2002 | None | None | 11:19:00 AM | Clay | 490.1 | 1 |  |  | 0.5 |  | 07/24/1991 |  | MnROAD Low Volume Road | 3992 | 103321
45-O-1991 | 45 | Outside | Rigid | 06/28/2002 | None | None | 11:20:00 AM | Clay | 511.2 | 1 |  |  | 0.7 |  | 07/24/1991 |  | MnROAD Low Volume Road | 3992 | 30070
45-I-1991 | 45 | Inside | Rigid | 12/15/2004 | None | None | 12:31:00 PM | Clay | 494 | 6 |  |  | 0 |  | 07/24/1991 |  | MnROAD Low Volume Road | 4893 | 128988
45-O-1991 | 45 | Outside | Rigid | 12/15/2004 | None | None | 12:33:00 PM | Clay | 510.6 | 6 |  |  | 0 |  | 07/24/1991 |  | MnROAD Low Volume Road | 4893 | 37811
45-I-1991 | 45 | Inside | Rigid | 12/29/2004 | None | None | 9:53:00 AM | Clay | 484.9 | 7 | 0 | 0 |  |  | 07/24/1991 |  | MnROAD Low Volume Road | 4907 | 129584
45-O-1991 | 45 | Outside | Rigid | 12/29/2004 | None | None | 9:54:00 AM | Clay | 516.6 | 7 | 0 | 0 |  |  | 07/24/1991 |  | MnROAD Low Volume Road | 4907 | 37980
45-I-1991 | 45 | Inside | Rigid | 04/01/2005 | None | None | 8:09:00 AM | Clay | 493.9 | 1 | 0.1 | 0.1 |  |  | 07/24/1991 |  | MnROAD Low Volume Road | 5000 | 132851
45-O-1991 | 45 | Outside | Rigid | 04/01/2005 | None | None | 8:11:00 AM | Clay | 510.2 | 1 | 0.3 | 0.2 |  |  | 07/24/1991 |  | MnROAD Low Volume Road | 5000 | 39153
45-I-1991 | 45 | Inside | Rigid | 08/15/2005 | None | None | 10:00:00 AM | Clay | 486 | 2 |  | 0.1 |  |  | 07/24/1991 |  | MnROAD Low Volume Road | 5136 | 137009
45-O-1991 | 45 | Outside | Rigid | 08/15/2005 | None | None | 10:02:00 AM | Clay | 507.5 | 2 |  | 0.1 |  |  | 07/24/1991 |  | MnROAD Low Volume Road | 5136 | 40414
45-I-1991 | 45 | Inside | Rigid | 10/26/2005 | None | None | 8:05:00 AM | Clay | 486.2 | 4 | 0.1 | 0.1 | 0.1 |  | 07/24/1991 |  | MnROAD Low Volume Road | 5208 | 137657
45-O-1991 | 45 | Outside | Rigid | 10/26/2005 | None | None | 8:06:00 AM | Clay | 516.5 | 4 | 0.1 | 0.1 | 0.1 |  | 07/24/1991 |  | MnROAD Low Volume Road | 5208 | 41086
45-I-1991 | 45 | Inside | Rigid | 03/10/2006 | None | None | 10:52:00 AM | Clay | 492.4 | 1 | 0.1 | 0.1 | 0.1 |  | 07/24/1991 |  | MnROAD Low Volume Road | 5343 | 142088
45-O-1991 | 45 | Outside | Rigid | 03/10/2006 | None | None | 10:54:00 AM | Clay | 508 | 1 | 0.1 | 0.1 | 0.1 |  | 07/24/1991 |  | MnROAD Low Volume Road | 5343 | 42214
45-I-1991 | 45 | Inside | Rigid | 04/10/2006 | None | None | 12:57:00 PM | Clay | 488.7 | 2 | 0.1 | 0.1 | 0.1 |  | 07/24/1991 |  | MnROAD Low Volume Road | 5374 | 143629
45-O-1991 | 45 | Outside | Rigid | 10/28/2009 | None | None | 9:57:00 AM | Clay | 512.2 | 2 | 0.1 | 0.1 | 0.1 |  | 07/24/1991 |  | MnROAD Low Volume Road | 6671 | 46612
45-I-1991 | 45 | Inside | Rigid | 10/12/2010 | None | None | 9:10:00 AM | Clay | 483.4 | 1 | 0.1 | 0.1 | 0.1 |  | 07/24/1991 |  | MnROAD Low Volume Road | 7020 | 181338
45-O-1991 | 45 | Outside | Rigid | 10/12/2010 | None | None | 9:02:00 AM | Clay | 504.7 | 1 | 0.1 | 0.1 | 0.1 |  | 07/24/1991 |  | MnROAD Low Volume Road | 7020 | 46612
45-I-1991 | 45 | Inside | Rigid | 04/26/2013 | None | None | 1:38:00 PM | Clay | 485.9 | 1 | 0.1 | 0.2 | 0.1 |  | 07/24/1991 |  | MnROAD Low Volume Road | 7947 | 210741
45-O-1991 | 45 | Outside | Rigid | 04/26/2013 | None | None | 1:42:00 PM | Clay | 508.7 | 1 | 0.1 | 0.3 | 0.2 |  | 07/24/1991 |  | MnROAD Low Volume Road | 7947 | 46612
45-I-1991 | 45 | Inside | Rigid | 11/08/2013 | None | None | 11:13:00 AM | Clay | 489.2 | 1 | 0.1 | 0.2 | 0.1 |  | 07/24/1991 |  | MnROAD Low Volume Road | 8143 | 215029
45-O-1991 | 45 | Outside | Rigid | 11/08/2013 | None | None | 11:24:00 AM | Clay | 505.3 | 1 | 0.1 | 0 | 0.1 |  | 07/24/1991 |  | MnROAD Low Volume Road | 8143 | 46612
45-I-1991 | 45 | Inside | Rigid | 04/22/2014 | None | None | 1:29:00 PM | Clay | 488 | 1 | 0 | 0 | 0 |  | 07/24/1991 |  | MnROAD Low Volume Road | 8308 | 221587
45-O-1991 | 45 | Outside | Rigid | 04/22/2014 | None | None | 1:35:00 PM | Clay | 498.5 | 1 | 0.1 | 0 | 0.1 |  | 07/24/1991 |  | MnROAD Low Volume Road | 8308 | 46612
45-I-1991 | 45 | Inside | Rigid | 10/10/2014 | None | None | 2:39:00 PM | Clay | 501.6 | 1 | 0.1 | 0 | 0 |  | 07/24/1991 |  | MnROAD Low Volume Road | 8479 | 227739
45-O-1991 | 45 | Outside | Rigid | 10/10/2014 | None | None | 2:40:00 PM | Clay | 499.1 | 1 | 0.1 | 0 | 0.1 |  | 07/24/1991 |  | MnROAD Low Volume Road | 8479 | 46612
45-I-1991 | 45 | Inside | Rigid | 05/06/2015 | None | None | 12:31:00 PM | Clay | 493.2 | 1 | 0 | 0.1 | 0.1 |  | 07/24/1991 |  | MnROAD Low Volume Road | 8687 | 237490
45-O-1991 | 45 | Outside | Rigid | 05/06/2015 | None | None | 12:33:00 PM | Clay | 508.2 | 1 | 0.1 | 0.2 | 0.1 |  | 07/24/1991 |  | MnROAD Low Volume Road | 8687 | 46612
45-I-1991 | 45 | Inside | Rigid | 11/13/2015 | None | None | 12:32:00 PM | Clay | 486.3 | 1 | 0 | 0.4 | 0.2 |  | 07/24/1991 |  | MnROAD Low Volume Road | 8878 | 242032
45-O-1991 | 45 | Outside | Rigid | 11/13/2015 | None | None | 12:34:00 PM | Clay | 511.3 | 1 | 0.1 | 0 | 0.1 |  | 07/24/1991 |  | MnROAD Low Volume Road | 8878 | 46612
45-I-1991 | 45 | Inside | Rigid | 06/14/2018 | None | None | 7:58:00 AM | Clay | 488.9 | 1 | 0.1 | 0.3 | 0.2 |  | 07/24/1991 |  | MnROAD Low Volume Road | 9822 | 280422
45-O-1991 | 45 | Outside | Rigid | 06/14/2018 | None | None | 8:19:00 AM | Clay | 510.9 | 1 | 0.3 | 0 | 0.2 |  | 07/24/1991 |  | MnROAD Low Volume Road | 9822 | 46612
45-I-1991 | 45 | Inside | Rigid | 06/21/2018 | None | None | 9:15:00 AM | Clay | 489 | 1 | 0 | 0.3 | 0.2 |  | 07/24/1991 |  | MnROAD Low Volume Road | 9829 | 280636
45-I-1991 | 45 | Inside | Rigid | 06/21/2018 | None | None | 9:42:00 AM | Clay | 489 | 2 | 0.1 | 0.4 | 0.2 |  | 07/24/1991 |  | MnROAD Low Volume Road | 9829 | 280636
45-O-1991 | 45 | Outside | Rigid | 06/21/2018 | None | None | 8:39:00 AM | Clay | 511 | 1 | 0.3 | 0 | 0.2 |  | 07/24/1991 |  | MnROAD Low Volume Road | 9829 | 46612
45-O-1991 | 45 | Outside | Rigid | 06/21/2018 | None | None | 8:56:00 AM | Clay | 511 | 2 | 0.3 | 0 | 0.2 |  | 07/24/1991 |  | MnROAD Low Volume Road | 9829 | 46612
45-I-1991 | 45 | Inside | Rigid | 07/09/2018 | None | None | 2:47:00 AM | Clay | 499 | 1 | 0.1 | 0.3 | 0.2 |  | 07/24/1991 |  | MnROAD Low Volume Road | 9847 | 280636
45-I-1991 | 45 | Inside | Rigid | 07/09/2018 | None | None | 2:53:00 AM | Clay | 505.2 | 2 | 0 | 0.3 | 0.2 |  | 07/24/1991 |  | MnROAD Low Volume Road | 9847 | 280636
45-I-1991 | 45 | Inside | Rigid | 07/09/2018 | None | None | 2:59:00 AM | Clay | 530.5 | 3 | 0.1 | 0.3 | 0.2 |  | 07/24/1991 |  | MnROAD Low Volume Road | 9847 | 280636
45-O-1991 | 45 | Outside | Rigid | 07/09/2018 | None | None | 3:03:00 AM | Clay | 510.9 | 1 | 0.3 | 0 | 0.1 |  | 07/24/1991 |  | MnROAD Low Volume Road | 9847 | 46612
45-O-1991 | 45 | Outside | Rigid | 07/09/2018 | None | None | 3:09:00 AM | Clay | 510.9 | 2 | 0.3 | 0 | 0.1 |  | 07/24/1991 |  | MnROAD Low Volume Road | 9847 | 46612
45-O-1991 | 45 | Outside | Rigid | 07/09/2018 | None | None | 3:15:00 AM | Clay | 510.9 | 3 | 0.3 | 0 | 0.2 |  | 07/24/1991 |  | MnROAD Low Volume Road | 9847 | 46612
45-I-1991 | 45 | Inside | Rigid | 07/26/2018 | None | None | 11:02:00 AM | Clay | 489 | 1 | 0 | 0.4 | 0.2 |  | 07/24/1991 |  | MnROAD Low Volume Road | 9864 | 281172
45-I-1991 | 45 | Inside | Rigid | 07/26/2018 | None | None | 11:09:00 AM | Clay | 489 | 2 | 0 | 0.3 | 0.2 |  | 07/24/1991 |  | MnROAD Low Volume Road | 9864 | 281172
45-I-1991 | 45 | Inside | Rigid | 07/26/2018 | None | None | 11:15:00 AM | Clay | 489 | 3 | 0 | 0.2 | 0.1 |  | 07/24/1991 |  | MnROAD Low Volume Road | 9864 | 281172
45-I-1991 | 45 | Inside | Rigid | 08/08/2018 | None | None | 10:32:00 AM | Clay | 489 | 1 | 0 | 0.3 | 0.2 |  | 07/24/1991 |  | MnROAD Low Volume Road | 9877 | 281508
45-I-1991 | 45 | Inside | Rigid | 08/08/2018 | None | None | 10:38:00 AM | Clay | 489 | 2 | 0 | 0.3 | 0.2 |  | 07/24/1991 |  | MnROAD Low Volume Road | 9877 | 281508
45-I-1991 | 45 | Inside | Rigid | 08/08/2018 | None | None | 10:57:00 AM | Clay | 489 | 3 | 0 | 0.4 | 0.2 |  | 07/24/1991 |  | MnROAD Low Volume Road | 9877 | 281508
45-I-1991 | 45 | Inside | Rigid | 08/22/2018 | None | None | 7:36:00 AM | Clay | 489 | 1 | 0 | 0.4 | 0.2 |  | 07/24/1991 |  | MnROAD Low Volume Road | 9891 | 282072
45-I-1991 | 45 | Inside | Rigid | 08/22/2018 | None | None | 7:43:00 AM | Clay | 489 | 2 | 0 | 0.4 | 0.2 |  | 07/24/1991 |  | MnROAD Low Volume Road | 9891 | 282072
45-I-1991 | 45 | Inside | Rigid | 08/22/2018 | None | None | 7:49:00 AM | Clay | 489 | 3 | 0 | 0.4 | 0.2 |  | 07/24/1991 |  | MnROAD Low Volume Road | 9891 | 282072
45-I-1991 | 45 | Inside | Rigid | 07/17/2000 | None | None |  | Clay | 489.2 | 1 |  |  | 0 |  | 07/24/1991 |  | MnROAD Low Volume Road | 3281 | 75360
45-O-1991 | 45 | Outside | Rigid | 07/17/2000 | None | None |  | Clay | 511.7 | 1 |  |  | 0 |  | 07/24/1991 |  | MnROAD Low Volume Road | 3281 | 22671
45-I-1991 | 45 | Inside | Rigid | 05/15/2001 | None | None |  | Clay | 488.7 | 1 |  |  | 0 |  | 07/24/1991 |  | MnROAD Low Volume Road | 3583 | 88915
45-I-1991 | 45 | Inside | Rigid | 05/15/2001 | None | None |  | Clay | 488.5 | 2 |  |  | 0 |  | 07/24/1991 |  | MnROAD Low Volume Road | 3583 | 88915
45-I-1991 | 45 | Inside | Rigid | 05/15/2001 | None | None |  | Clay | 488.7 | 3 |  |  | 0 |  | 07/24/1991 |  | MnROAD Low Volume Road | 3583 | 88915
45-I-1991 | 45 | Inside | Rigid | 05/15/2001 | None | None |  | Clay | 489 | 4 |  |  | 0 |  | 07/24/1991 |  | MnROAD Low Volume Road | 3583 | 88915
45-O-1991 | 45 | Outside | Rigid | 05/15/2001 | None | None |  | Clay | 511.5 | 1 |  |  | 0.1 |  | 07/24/1991 |  | MnROAD Low Volume Road | 3583 | 26358
45-O-1991 | 45 | Outside | Rigid | 05/15/2001 | None | None |  | Clay | 509.7 | 2 |  |  | 0 |  | 07/24/1991 |  | MnROAD Low Volume Road | 3583 | 26358
45-O-1991 | 45 | Outside | Rigid | 05/15/2001 | None | None |  | Clay | 510.7 | 3 |  |  | 0.1 |  | 07/24/1991 |  | MnROAD Low Volume Road | 3583 | 26358
45-O-1991 | 45 | Outside | Rigid | 05/15/2001 | None | None |  | Clay | 509.7 | 4 |  |  | 0 |  | 07/24/1991 |  | MnROAD Low Volume Road | 3583 | 26358
45-I-1991 | 45 | Inside | Rigid | 07/09/2001 | None | None |  | Clay | 490 | 1 |  |  | 0 |  | 07/24/1991 |  | MnROAD Low Volume Road | 3638 | 90425
45-O-1991 | 45 | Outside | Rigid | 07/09/2001 | None | None |  | Clay | 511.7 | 1 |  |  | 0 |  | 07/24/1991 |  | MnROAD Low Volume Road | 3638 | 26828
45-I-1991 | 45 | Inside | Rigid | 07/31/2001 | None | None |  | Clay | 488.7 | 1 |  |  | 0 |  | 07/24/1991 |  | MnROAD Low Volume Road | 3660 | 91717
45-O-1991 | 45 | Outside | Rigid | 07/31/2001 | None | None |  | Clay | 510 | 1 |  |  | 0.1 |  | 07/24/1991 |  | MnROAD Low Volume Road | 3660 | 27056
45-I-1991 | 45 | Inside | Rigid | 09/21/2001 | None | None |  | Clay | 489.2 | 1 |  |  | 0 |  | 07/24/1991 |  | MnROAD Low Volume Road | 3712 | 93670
45-O-1991 | 45 | Outside | Rigid | 09/21/2001 | None | None |  | Clay | 510.7 | 1 |  |  | 0.1 |  | 07/24/1991 |  | MnROAD Low Volume Road | 3712 | 27569
45-I-1991 | 45 | Inside | Rigid | 10/19/2001 | None | None |  | Clay | 490.5 | 1 |  |  | 0 |  | 07/24/1991 |  | MnROAD Low Volume Road | 3740 | 93670
45-O-1991 | 45 | Outside | Rigid | 10/19/2001 | None | None |  | Clay | 511.5 | 1 |  |  | 0 |  | 07/24/1991 |  | MnROAD Low Volume Road | 3740 | 27569
45-I-1991 | 45 | Inside | Rigid | 12/21/2001 | None | None |  | Clay | 489.2 | 1 |  |  | 0.1 |  | 07/24/1991 |  | MnROAD Low Volume Road | 3803 | 95205
45-O-1991 | 45 | Outside | Rigid | 12/21/2001 | None | None |  | Clay | 511 | 1 |  |  | 0.1 |  | 07/24/1991 |  | MnROAD Low Volume Road | 3803 | 28146
45-I-1991 | 45 | Inside | Rigid | 01/28/2002 | None | None |  | Clay | 489.2 | 1 |  |  | 0.5 |  | 07/24/1991 |  | MnROAD Low Volume Road | 3841 | 96792
45-O-1991 | 45 | Outside | Rigid | 01/28/2002 | None | None |  | Clay | 510.7 | 1 |  |  | 0 |  | 07/24/1991 |  | MnROAD Low Volume Road | 3841 | 28468
45-I-1991 | 45 | Inside | Rigid | 02/28/2002 | None | None |  | Clay | 488.2 | 1 |  |  | 0.4 |  | 07/24/1991 |  | MnROAD Low Volume Road | 3872 | 98291
45-O-1991 | 45 | Outside | Rigid | 02/28/2002 | None | None |  | Clay | 510.2 | 1 |  |  | 0.6 |  | 07/24/1991 |  | MnROAD Low Volume Road | 3872 | 28866
45-I-1991 | 45 | Inside | Rigid | 03/29/2002 | None | None | 11:44:00 AM | Clay | 488.5 | 1 |  |  | 0.5 |  | 07/24/1991 |  | MnROAD Low Volume Road | 3901 | 99752
45-O-1991 | 45 | Outside | Rigid | 03/29/2002 | None | None | 11:45:00 AM | Clay | 510.5 | 1 |  |  | 0.7 |  | 07/24/1991 |  | MnROAD Low Volume Road | 3901 | 29152
45-I-1991 | 45 | Inside | Rigid | 05/14/2002 | None | None | 10:23:00 AM | Clay | 489.4 | 1 |  |  | 0.5 |  | 07/24/1991 |  | MnROAD Low Volume Road | 3947 | 101645
45-O-1991 | 45 | Outside | Rigid | 05/14/2002 | None | None | 10:24:00 AM | Clay | 511.5 | 1 |  |  | 0.7 |  | 07/24/1991 |  | MnROAD Low Volume Road | 3947 | 29624
45-O-1991 | 45 | Outside | Rigid | 02/10/1998 | None | None |  | Clay | 511 | 1 |  |  | 0 |  | 07/24/1991 |  | MnROAD Low Volume Road | 2393 | 14138
45-I-1991 | 45 | Inside | Rigid | 03/10/1998 | None | None |  | Clay | 489 | 1 |  |  | 0 |  | 07/24/1991 |  | MnROAD Low Volume Road | 2421 | 45383
45-O-1991 | 45 | Outside | Rigid | 03/10/1998 | None | None |  | Clay | 511 | 1 |  |  | 0 |  | 07/24/1991 |  | MnROAD Low Volume Road | 2421 | 14338
45-I-1991 | 45 | Inside | Rigid | 05/28/1998 | None | None |  | Clay | 488.9 | 1 |  |  | 0 |  | 07/24/1991 |  | MnROAD Low Volume Road | 2500 | 49443
45-O-1991 | 45 | Outside | Rigid | 05/28/1998 | None | None |  | Clay | 510.9 | 1 |  |  | 0 |  | 07/24/1991 |  | MnROAD Low Volume Road | 2500 | 14931
45-I-1991 | 45 | Inside | Rigid | 08/21/1998 | None | None |  | Clay | 489 | 1 |  |  | 0 |  | 07/24/1991 |  | MnROAD Low Volume Road | 2585 | 54211
45-O-1991 | 45 | Outside | Rigid | 08/21/1998 | None | None |  | Clay | 511 | 1 |  |  | 0 |  | 07/24/1991 |  | MnROAD Low Volume Road | 2585 | 15992
45-I-1991 | 45 | Inside | Rigid | 11/04/1998 | None | None |  | Clay | 489 | 1 |  |  | 0 |  | 07/24/1991 |  | MnROAD Low Volume Road | 2660 | 57655
45-O-1991 | 45 | Outside | Rigid | 11/04/1998 | None | None |  | Clay | 511 | 1 |  |  | 0 |  | 07/24/1991 |  | MnROAD Low Volume Road | 2660 | 17045
45-I-1991 | 45 | Inside | Rigid | 04/02/1999 | None | None |  | Clay | 488.9 | 1 |  |  | 0 |  | 07/24/1991 |  | MnROAD Low Volume Road | 2809 | 62703
45-O-1991 | 45 | Outside | Rigid | 04/02/1999 | None | None |  | Clay | 511 | 1 |  |  | 0 |  | 07/24/1991 |  | MnROAD Low Volume Road | 2809 | 18768
45-I-1991 | 45 | Inside | Rigid | 07/07/1999 | None | None |  | Clay | 489 | 1 |  |  | 0 |  | 07/24/1991 |  | MnROAD Low Volume Road | 2905 | 64005
45-O-1991 | 45 | Outside | Rigid | 07/07/1999 | None | None |  | Clay | 511 | 1 |  |  | 0 |  | 07/24/1991 |  | MnROAD Low Volume Road | 2905 | 19568
45-I-1991 | 45 | Inside | Rigid | 12/02/1999 | None | None |  | Clay | 488.2 | 1 |  |  | 0 |  | 07/24/1991 |  | MnROAD Low Volume Road | 3053 | 66148
45-O-1991 | 45 | Outside | Rigid | 12/02/1999 | None | None |  | Clay | 510.5 | 1 |  |  | 0 |  | 07/24/1991 |  | MnROAD Low Volume Road | 3053 | 20231
45-I-1991 | 45 | Inside | Rigid | 02/07/2000 | None | None |  | Clay | 487.6 | 1 |  |  | 0 |  | 07/24/1991 |  | MnROAD Low Volume Road | 3120 | 69640
45-O-1991 | 45 | Outside | Rigid | 02/07/2000 | None | None |  | Clay | 510.7 | 1 |  |  | 0 |  | 07/24/1991 |  | MnROAD Low Volume Road | 3120 | 20958
45-I-1991 | 45 | Inside | Rigid | 07/08/1994 | None | None |  | Clay |  | 1 |  |  |  | 0.05 | 07/24/1991 |  | MnROAD Low Volume Road | 1080
45-O-1991 | 45 | Outside | Rigid | 07/08/1994 | None | None |  | Clay |  | 1 |  |  |  | 0.06 | 07/24/1991 |  | MnROAD Low Volume Road | 1080
45-I-1991 | 45 | Inside | Rigid | 08/25/1994 | None | None |  | Clay |  | 1 |  |  |  | 0.04 | 07/24/1991 |  | MnROAD Low Volume Road | 1128 | 1020
45-O-1991 | 45 | Outside | Rigid | 08/25/1994 | None | None |  | Clay |  | 1 |  |  |  | 0.07 | 07/24/1991 |  | MnROAD Low Volume Road | 1128 | 259
45-I-1991 | 45 | Inside | Rigid | 10/06/1994 | None | None |  | Clay |  | 1 |  |  |  | 0.05 | 07/24/1991 |  | MnROAD Low Volume Road | 1170 | 2462
45-O-1991 | 45 | Outside | Rigid | 10/06/1994 | None | None |  | Clay |  | 1 |  |  |  | 0.05 | 07/24/1991 |  | MnROAD Low Volume Road | 1170 | 716
45-I-1991 | 45 | Inside | Rigid | 02/02/1995 | None | None |  | Clay |  | 1 |  |  |  | 0.04 | 07/24/1991 |  | MnROAD Low Volume Road | 1289 | 6361
45-O-1991 | 45 | Outside | Rigid | 02/02/1995 | None | None |  | Clay |  | 1 |  |  |  | 0.08 | 07/24/1991 |  | MnROAD Low Volume Road | 1289 | 1782
45-I-1991 | 45 | Inside | Rigid | 03/17/1995 | None | None |  | Clay |  | 1 |  |  |  | 0.03 | 07/24/1991 |  | MnROAD Low Volume Road | 1332 | 7782
45-O-1991 | 45 | Outside | Rigid | 03/17/1995 | None | None |  | Clay |  | 1 |  |  |  | 0.04 | 07/24/1991 |  | MnROAD Low Volume Road | 1332 | 2333
45-I-1991 | 45 | Inside | Rigid | 03/23/1995 | None | None |  | Clay |  | 1 |  |  |  | 0.03 | 07/24/1991 |  | MnROAD Low Volume Road | 1338 | 7897
45-O-1991 | 45 | Outside | Rigid | 03/23/1995 | None | None |  | Clay |  | 1 |  |  |  | 0.03 | 07/24/1991 |  | MnROAD Low Volume Road | 1338 | 2466
45-I-1991 | 45 | Inside | Rigid | 05/05/1995 | None | None |  | Clay |  | 1 |  |  |  | 0.07 | 07/24/1991 |  | MnROAD Low Volume Road | 1381 | 9708
45-O-1991 | 45 | Outside | Rigid | 05/05/1995 | None | None |  | Clay |  | 1 |  |  |  | 0.04 | 07/24/1991 |  | MnROAD Low Volume Road | 1381 | 3026
45-I-1991 | 45 | Inside | Rigid | 06/14/1995 | None | None |  | Clay |  | 1 |  |  |  | 0.09 | 07/24/1991 |  | MnROAD Low Volume Road | 1421 | 11122
45-O-1991 | 45 | Outside | Rigid | 06/14/1995 | None | None |  | Clay |  | 1 |  |  |  | 0.06 | 07/24/1991 |  | MnROAD Low Volume Road | 1421 | 3687
45-I-1991 | 45 | Inside | Rigid | 09/20/1995 | None | None |  | Clay |  | 1 |  |  |  | 0.09 | 07/24/1991 |  | MnROAD Low Volume Road | 1519 | 14508
45-O-1991 | 45 | Outside | Rigid | 09/20/1995 | None | None |  | Clay |  | 1 |  |  |  | 0.05 | 07/24/1991 |  | MnROAD Low Volume Road | 1519 | 4984
45-I-1991 | 45 | Inside | Rigid | 12/06/1995 | None | None |  | Clay |  | 1 |  |  |  | 0.07 | 07/24/1991 |  | MnROAD Low Volume Road | 1596 | 17232
45-O-1991 | 45 | Outside | Rigid | 12/06/1995 | None | None |  | Clay |  | 1 |  |  |  | 0.05 | 07/24/1991 |  | MnROAD Low Volume Road | 1596 | 6070
45-I-1991 | 45 | Inside | Rigid | 02/16/1996 | None | None |  | Clay |  | 1 |  |  |  | 0.07 | 07/24/1991 |  | MnROAD Low Volume Road | 1668 | 19954
45-O-1991 | 45 | Outside | Rigid | 02/16/1996 | None | None |  | Clay |  | 1 |  |  |  | 0.07 | 07/24/1991 |  | MnROAD Low Volume Road | 1668 | 6606
45-I-1991 | 45 | Inside | Rigid | 05/09/1996 | None | None |  | Clay |  | 1 |  |  |  | 0.09 | 07/24/1991 |  | MnROAD Low Volume Road | 1751 | 23964
45-O-1991 | 45 | Outside | Rigid | 05/09/1996 | None | None |  | Clay |  | 1 |  |  |  | 0.06 | 07/24/1991 |  | MnROAD Low Volume Road | 1751 | 8171
45-I-1991 | 45 | Inside | Rigid | 06/25/1996 | None | None |  | Clay |  | 1 |  |  |  | 0.05 | 07/24/1991 |  | MnROAD Low Volume Road | 1798 | 25658
45-O-1991 | 45 | Outside | Rigid | 06/25/1996 | None | None |  | Clay |  | 1 |  |  |  | 0.04 | 07/24/1991 |  | MnROAD Low Volume Road | 1798 | 8880
45-I-1991 | 45 | Inside | Rigid | 06/26/1997 | None | None |  | Clay | 489.5 | 1 |  |  | 0 |  | 07/24/1991 |  | MnROAD Low Volume Road | 2164 | 40411
45-I-1991 | 45 | Inside | Rigid | 06/26/1997 | None | None |  | Clay | 490.2 | 2 |  |  | 0 |  | 07/24/1991 |  | MnROAD Low Volume Road | 2164 | 40411
45-I-1991 | 45 | Inside | Rigid | 06/26/1997 | None | None |  | Clay | 489.2 | 3 |  |  | 0 |  | 07/24/1991 |  | MnROAD Low Volume Road | 2164 | 40411
45-O-1991 | 45 | Outside | Rigid | 06/26/1997 | None | None |  | Clay | 511 | 1 |  |  | 0.1 |  | 07/24/1991 |  | MnROAD Low Volume Road | 2164 | 13022
45-O-1991 | 45 | Outside | Rigid | 06/26/1997 | None | None |  | Clay | 510.7 | 2 |  |  | 0.1 |  | 07/24/1991 |  | MnROAD Low Volume Road | 2164 | 13022
45-O-1991 | 45 | Outside | Rigid | 06/26/1997 | None | None |  | Clay | 511 | 3 |  |  | 0 |  | 07/24/1991 |  | MnROAD Low Volume Road | 2164 | 13022
45-I-1991 | 45 | Inside | Rigid | 11/12/1997 | None | None |  | Clay | 488.7 |  |  |  | 0 |  | 07/24/1991 |  | MnROAD Low Volume Road | 2303 | 43468
45-O-1991 | 45 | Outside | Rigid | 11/12/1997 | None | None |  | Clay | 509.7 |  |  |  | 0 |  | 07/24/1991 |  | MnROAD Low Volume Road | 2303 | 14040
45-I-1991 | 45 | Inside | Rigid | 02/10/1998 | None | None |  | Clay | 489 | 1 |  |  | 0 |  | 07/24/1991 |  | MnROAD Low Volume Road | 2393 | 44217
45-O-1991 | 45 | Outside | Rigid | 04/10/2006 | None | None | 12:58:00 PM | Clay | 511 | 2 | 0.1 | 0.1 | 0.1 |  | 07/24/1991 |  | MnROAD Low Volume Road | 5374 | 42777
45-I-1991 | 45 | Inside | Rigid | 10/05/2006 | None | None | 7:40:00 AM | Clay | 491 | 3 | 0.1 | 0.1 | 0.1 |  | 07/24/1991 |  | MnROAD Low Volume Road | 5552 | 147113
45-O-1991 | 45 | Outside | Rigid | 10/05/2006 | None | None | 7:42:00 AM | Clay | 512.2 | 3 | 0.1 | 0.1 | 0.1 |  | 07/24/1991 |  | MnROAD Low Volume Road | 5552 | 44070
45-I-1991 | 45 | Inside | Rigid | 04/23/2007 | None | None | 12:11:00 PM | Clay | 493.2 | 1 | 0.1 | 0.1 | 0.1 |  | 07/24/1991 |  | MnROAD Low Volume Road | 5752 | 155087
45-O-1991 | 45 | Outside | Rigid | 04/23/2007 | None | None | 12:14:00 PM | Clay | 507.7 | 1 | 0.1 | 0.1 | 0.1 |  | 07/24/1991 |  | MnROAD Low Volume Road | 5752 | 46351
45-I-1991 | 45 | Inside | Rigid | 11/21/2007 | None | None | 9:33:00 AM | Clay | 484.2 | 2 | 0.1 | 0.1 | 0.1 |  | 07/24/1991 |  | MnROAD Low Volume Road | 5964 | 156748
45-O-1991 | 45 | Outside | Rigid | 11/21/2007 | None | None | 9:36:00 AM | Clay | 518.2 | 2 | 0.1 | 0.1 | 0.1 |  | 07/24/1991 |  | MnROAD Low Volume Road | 5964 | 46612
45-I-1991 | 45 | Inside | Rigid | 04/15/2008 | None | None | 1:40:00 PM | Clay | 489.6 | 2 | 0.1 | 0.1 | 0.1 |  | 07/24/1991 |  | MnROAD Low Volume Road | 6110 | 162788
45-O-1991 | 45 | Outside | Rigid | 04/15/2008 | None | None | 1:26:00 PM | Clay | 510.4 | 2 | 0.1 | 0.1 | 0.1 |  | 07/24/1991 |  | MnROAD Low Volume Road | 6110 | 46612
45-I-1991 | 45 | Inside | Rigid | 04/27/2009 | None | None | 11:33:00 AM | Clay | 486 | 1 | 0.1 | 0.1 |  |  | 07/24/1991 |  | MnROAD Low Volume Road | 6487 | 167269
45-O-1991 | 45 | Outside | Rigid | 04/27/2009 | None | None | 11:34:00 AM | Clay | 512.2 | 1 | 0.1 | 0.1 |  |  | 07/24/1991 |  | MnROAD Low Volume Road | 6487 | 46612
45-I-1991 | 45 | Inside | Rigid | 10/28/2009 | None | None | 10:09:00 AM | Clay | 483.7 | 2 | 0.1 | 0.1 | 0.1 |  | 07/24/1991 |  | MnROAD Low Volume Road | 6671 | 171317
46-O-1991 | 46 | Outside | Rigid | 07/08/1994 | None | None |  | Clay |  | 1 |  |  |  | 0.05 | 07/23/1991 |  | MnROAD Low Volume Road | 1081
46-I-1991 | 46 | Inside | Rigid | 08/25/1994 | None | None |  | Clay |  | 1 |  |  |  | 0.07 | 07/23/1991 |  | MnROAD Low Volume Road | 1129 | 1020
46-O-1991 | 46 | Outside | Rigid | 08/25/1994 | None | None |  | Clay |  | 1 |  |  |  | 0.09 | 07/23/1991 |  | MnROAD Low Volume Road | 1129 | 259
46-I-1991 | 46 | Inside | Rigid | 10/06/1994 | None | None |  | Clay |  | 1 |  |  |  | 0.08 | 07/23/1991 |  | MnROAD Low Volume Road | 1171 | 2462
46-O-1991 | 46 | Outside | Rigid | 10/06/1994 | None | None |  | Clay |  | 1 |  |  |  | 0.03 | 07/23/1991 |  | MnROAD Low Volume Road | 1171 | 716
46-I-1991 | 46 | Inside | Rigid | 02/02/1995 | None | None |  | Clay |  | 1 |  |  |  | 0.1 | 07/23/1991 |  | MnROAD Low Volume Road | 1290 | 6361
46-O-1991 | 46 | Outside | Rigid | 02/02/1995 | None | None |  | Clay |  | 1 |  |  |  | 0.04 | 07/23/1991 |  | MnROAD Low Volume Road | 1290 | 1782
46-I-1991 | 46 | Inside | Rigid | 03/17/1995 | None | None |  | Clay |  | 1 |  |  |  | 0.06 | 07/23/1991 |  | MnROAD Low Volume Road | 1333 | 7782
46-O-1991 | 46 | Outside | Rigid | 03/17/1995 | None | None |  | Clay |  | 1 |  |  |  | 0.04 | 07/23/1991 |  | MnROAD Low Volume Road | 1333 | 2333
46-I-1991 | 46 | Inside | Rigid | 03/23/1995 | None | None |  | Clay |  | 1 |  |  |  | 0.06 | 07/23/1991 |  | MnROAD Low Volume Road | 1339 | 7897
46-O-1991 | 46 | Outside | Rigid | 03/23/1995 | None | None |  | Clay |  | 1 |  |  |  | 0.03 | 07/23/1991 |  | MnROAD Low Volume Road | 1339 | 2466
46-I-1991 | 46 | Inside | Rigid | 05/05/1995 | None | None |  | Clay |  | 1 |  |  |  | 0.03 | 07/23/1991 |  | MnROAD Low Volume Road | 1382 | 9708
46-O-1991 | 46 | Outside | Rigid | 05/05/1995 | None | None |  | Clay |  | 1 |  |  |  | 0.09 | 07/23/1991 |  | MnROAD Low Volume Road | 1382 | 3026
46-I-1991 | 46 | Inside | Rigid | 06/14/1995 | None | None |  | Clay |  | 1 |  |  |  | 0.03 | 07/23/1991 |  | MnROAD Low Volume Road | 1422 | 11122
46-O-1991 | 46 | Outside | Rigid | 06/14/1995 | None | None |  | Clay |  | 1 |  |  |  | 0.07 | 07/23/1991 |  | MnROAD Low Volume Road | 1422 | 3687
46-O-1991 | 46 | Outside | Rigid | 06/26/1997 | None | None |  | Clay | 493 | 2 |  |  | 0.1 |  | 07/23/1991 |  | MnROAD Low Volume Road | 2165 | 13022
46-O-1991 | 46 | Outside | Rigid | 06/26/1997 | None | None |  | Clay | 493 | 3 |  |  | 0.1 |  | 07/23/1991 |  | MnROAD Low Volume Road | 2165 | 13022
46-I-1991 | 46 | Inside | Rigid | 11/12/1997 | None | None |  | Clay | 506.7 |  |  |  | 0 |  | 07/23/1991 |  | MnROAD Low Volume Road | 2304 | 43468
46-O-1991 | 46 | Outside | Rigid | 11/12/1997 | None | None |  | Clay | 493.2 |  |  |  | 0.1 |  | 07/23/1991 |  | MnROAD Low Volume Road | 2304 | 14040
46-I-1991 | 46 | Inside | Rigid | 02/10/1998 | None | None |  | Clay | 507 | 1 |  |  | 0 |  | 07/23/1991 |  | MnROAD Low Volume Road | 2394 | 44217
46-O-1991 | 46 | Outside | Rigid | 02/10/1998 | None | None |  | Clay | 493 | 1 |  |  | 0.1 |  | 07/23/1991 |  | MnROAD Low Volume Road | 2394 | 14138
46-I-1991 | 46 | Inside | Rigid | 03/10/1998 | None | None |  | Clay | 507 | 1 |  |  | 0 |  | 07/23/1991 |  | MnROAD Low Volume Road | 2422 | 45383
46-O-1991 | 46 | Outside | Rigid | 03/10/1998 | None | None |  | Clay | 493 | 1 |  |  | 0.1 |  | 07/23/1991 |  | MnROAD Low Volume Road | 2422 | 14338
46-I-1991 | 46 | Inside | Rigid | 05/28/1998 | None | None |  | Clay | 507 | 1 |  |  | 0 |  | 07/23/1991 |  | MnROAD Low Volume Road | 2501 | 49443
46-O-1991 | 46 | Outside | Rigid | 05/28/1998 | None | None |  | Clay | 493 | 1 |  |  | 0.1 |  | 07/23/1991 |  | MnROAD Low Volume Road | 2501 | 14931
46-I-1991 | 46 | Inside | Rigid | 08/21/1998 | None | None |  | Clay | 507 | 1 |  |  | 0 |  | 07/23/1991 |  | MnROAD Low Volume Road | 2586 | 54211
46-O-1991 | 46 | Outside | Rigid | 08/21/1998 | None | None |  | Clay | 493 | 1 |  |  | 0 |  | 07/23/1991 |  | MnROAD Low Volume Road | 2586 | 15992
46-I-1991 | 46 | Inside | Rigid | 11/04/1998 | None | None |  | Clay | 507 | 1 |  |  | 0 |  | 07/23/1991 |  | MnROAD Low Volume Road | 2661 | 57655
46-O-1991 | 46 | Outside | Rigid | 11/04/1998 | None | None |  | Clay | 493 | 1 |  |  | 0 |  | 07/23/1991 |  | MnROAD Low Volume Road | 2661 | 17045
46-I-1991 | 46 | Inside | Rigid | 04/02/1999 | None | None |  | Clay | 507 | 1 |  |  | 0.1 |  | 07/23/1991 |  | MnROAD Low Volume Road | 2810 | 62703
46-O-1991 | 46 | Outside | Rigid | 04/02/1999 | None | None |  | Clay | 493 | 1 |  |  | 0 |  | 07/23/1991 |  | MnROAD Low Volume Road | 2810 | 18768
46-I-1991 | 46 | Inside | Rigid | 07/07/1999 | None | None |  | Clay | 507 | 1 |  |  | 0 |  | 07/23/1991 |  | MnROAD Low Volume Road | 2906 | 64005
46-O-1991 | 46 | Outside | Rigid | 07/07/1999 | None | None |  | Clay | 493 | 1 |  |  | 0 |  | 07/23/1991 |  | MnROAD Low Volume Road | 2906 | 19568
46-I-1991 | 46 | Inside | Rigid | 12/02/1999 | None | None |  | Clay | 506.5 | 1 |  |  | 0 |  | 07/23/1991 |  | MnROAD Low Volume Road | 3054 | 66148
46-O-1991 | 46 | Outside | Rigid | 12/02/1999 | None | None |  | Clay | 493 | 1 |  |  | 0 |  | 07/23/1991 |  | MnROAD Low Volume Road | 3054 | 20231
46-I-1991 | 46 | Inside | Rigid | 02/07/2000 | None | None |  | Clay | 507.5 | 1 |  |  | 0 |  | 07/23/1991 |  | MnROAD Low Volume Road | 3121 | 69640
46-O-1991 | 46 | Outside | Rigid | 02/07/2000 | None | None |  | Clay | 493 | 1 |  |  | 0.1 |  | 07/23/1991 |  | MnROAD Low Volume Road | 3121 | 20958
46-I-1991 | 46 | Inside | Rigid | 07/17/2000 | None | None |  | Clay | 506.7 | 1 |  |  | 0 |  | 07/23/1991 |  | MnROAD Low Volume Road | 3282 | 75360
46-O-1991 | 46 | Outside | Rigid | 07/17/2000 | None | None |  | Clay | 491 | 1 |  |  | 0.1 |  | 07/23/1991 |  | MnROAD Low Volume Road | 3282 | 22671
46-I-1991 | 46 | Inside | Rigid | 05/15/2001 | None | None |  | Clay | 507.7 | 1 |  |  | 0 |  | 07/23/1991 |  | MnROAD Low Volume Road | 3584 | 88915
46-I-1991 | 46 | Inside | Rigid | 05/15/2001 | None | None |  | Clay | 506.5 | 2 |  |  | 0 |  | 07/23/1991 |  | MnROAD Low Volume Road | 3584 | 88915
46-I-1991 | 46 | Inside | Rigid | 05/15/2001 | None | None |  | Clay | 507.2 | 3 |  |  | 0 |  | 07/23/1991 |  | MnROAD Low Volume Road | 3584 | 88915
46-I-1991 | 46 | Inside | Rigid | 05/15/2001 | None | None |  | Clay | 506.2 | 4 |  |  | 0 |  | 07/23/1991 |  | MnROAD Low Volume Road | 3584 | 88915
46-O-1991 | 46 | Outside | Rigid | 05/15/2001 | None | None |  | Clay | 493 | 1 |  |  | 0.1 |  | 07/23/1991 |  | MnROAD Low Volume Road | 3584 | 26358
46-O-1991 | 46 | Outside | Rigid | 05/15/2001 | None | None |  | Clay | 493 | 2 |  |  | 0.1 |  | 07/23/1991 |  | MnROAD Low Volume Road | 3584 | 26358
46-O-1991 | 46 | Outside | Rigid | 05/15/2001 | None | None |  | Clay | 491.2 | 3 |  |  | 0.1 |  | 07/23/1991 |  | MnROAD Low Volume Road | 3584 | 26358
46-O-1991 | 46 | Outside | Rigid | 05/15/2001 | None | None |  | Clay | 493.2 | 4 |  |  | 0 |  | 07/23/1991 |  | MnROAD Low Volume Road | 3584 | 26358
46-I-1991 | 46 | Inside | Rigid | 07/09/2001 | None | None |  | Clay | 506.7 | 1 |  |  | 0 |  | 07/23/1991 |  | MnROAD Low Volume Road | 3639 | 90425
46-O-1991 | 46 | Outside | Rigid | 07/09/2001 | None | None |  | Clay | 493.2 | 1 |  |  | 0 |  | 07/23/1991 |  | MnROAD Low Volume Road | 3639 | 26828
46-I-1991 | 46 | Inside | Rigid | 07/31/2001 | None | None |  | Clay | 508 | 1 |  |  | 0.1 |  | 07/23/1991 |  | MnROAD Low Volume Road | 3661 | 91717
46-O-1991 | 46 | Outside | Rigid | 07/31/2001 | None | None |  | Clay | 491.2 | 1 |  |  | 0.1 |  | 07/23/1991 |  | MnROAD Low Volume Road | 3661 | 27056
46-I-1991 | 46 | Inside | Rigid | 09/21/2001 | None | None |  | Clay | 507.5 | 1 |  |  | 0 |  | 07/23/1991 |  | MnROAD Low Volume Road | 3713 | 93670
46-O-1991 | 46 | Outside | Rigid | 09/21/2001 | None | None |  | Clay | 492.7 | 1 |  |  | 0.1 |  | 07/23/1991 |  | MnROAD Low Volume Road | 3713 | 27569
46-I-1991 | 46 | Inside | Rigid | 10/19/2001 | None | None |  | Clay | 506.7 | 1 |  |  | 0 |  | 07/23/1991 |  | MnROAD Low Volume Road | 3741 | 93670
46-O-1991 | 46 | Outside | Rigid | 10/19/2001 | None | None |  | Clay | 491 | 1 |  |  | 0.1 |  | 07/23/1991 |  | MnROAD Low Volume Road | 3741 | 27569
46-I-1991 | 46 | Inside | Rigid | 12/21/2001 | None | None |  | Clay | 505.7 | 1 |  |  | 0.1 |  | 07/23/1991 |  | MnROAD Low Volume Road | 3804 | 95205
46-O-1991 | 46 | Outside | Rigid | 12/21/2001 | None | None |  | Clay | 492.7 | 1 |  |  | 0 |  | 07/23/1991 |  | MnROAD Low Volume Road | 3804 | 28146
46-I-1991 | 46 | Inside | Rigid | 01/28/2002 | None | None |  | Clay | 507.5 | 1 |  |  | 0 |  | 07/23/1991 |  | MnROAD Low Volume Road | 3842 | 96792
46-O-1991 | 46 | Outside | Rigid | 01/28/2002 | None | None |  | Clay | 492.5 | 1 |  |  | 0.2 |  | 07/23/1991 |  | MnROAD Low Volume Road | 3842 | 28468
46-I-1991 | 46 | Inside | Rigid | 02/28/2002 | None | None |  | Clay | 508.5 | 1 |  |  | 0.6 |  | 07/23/1991 |  | MnROAD Low Volume Road | 3873 | 98291
46-O-1991 | 46 | Outside | Rigid | 02/28/2002 | None | None |  | Clay | 492.7 | 1 |  |  | 0.3 |  | 07/23/1991 |  | MnROAD Low Volume Road | 3873 | 28866
46-I-1991 | 46 | Inside | Rigid | 03/29/2002 | None | None | 11:43:00 AM | Clay | 507 | 1 |  |  | 0.5 |  | 07/23/1991 |  | MnROAD Low Volume Road | 3902 | 99752
46-O-1991 | 46 | Outside | Rigid | 03/29/2002 | None | None | 11:46:00 AM | Clay | 491.2 | 1 |  |  | 0.1 |  | 07/23/1991 |  | MnROAD Low Volume Road | 3902 | 29152
46-I-1991 | 46 | Inside | Rigid | 05/14/2002 | None | None | 10:22:00 AM | Clay | 505.4 | 1 |  |  | 0.5 |  | 07/23/1991 |  | MnROAD Low Volume Road | 3948 | 101645
46-I-1991 | 46 | Inside | Rigid | 09/20/1995 | None | None |  | Clay |  | 1 |  |  |  | 0.06 | 07/23/1991 |  | MnROAD Low Volume Road | 1520 | 14508
46-O-1991 | 46 | Outside | Rigid | 09/20/1995 | None | None |  | Clay |  | 1 |  |  |  | 0.07 | 07/23/1991 |  | MnROAD Low Volume Road | 1520 | 4984
46-I-1991 | 46 | Inside | Rigid | 12/06/1995 | None | None |  | Clay |  | 1 |  |  |  | 0.03 | 07/23/1991 |  | MnROAD Low Volume Road | 1597 | 17232
46-O-1991 | 46 | Outside | Rigid | 12/06/1995 | None | None |  | Clay |  | 1 |  |  |  | 0.05 | 07/23/1991 |  | MnROAD Low Volume Road | 1597 | 6070
46-I-1991 | 46 | Inside | Rigid | 02/16/1996 | None | None |  | Clay |  | 1 |  |  |  | 0.06 | 07/23/1991 |  | MnROAD Low Volume Road | 1669 | 19954
46-O-1991 | 46 | Outside | Rigid | 02/16/1996 | None | None |  | Clay |  | 1 |  |  |  | 0.07 | 07/23/1991 |  | MnROAD Low Volume Road | 1669 | 6606
46-I-1991 | 46 | Inside | Rigid | 05/09/1996 | None | None |  | Clay |  | 1 |  |  |  | 0.04 | 07/23/1991 |  | MnROAD Low Volume Road | 1752 | 23964
46-O-1991 | 46 | Outside | Rigid | 05/09/1996 | None | None |  | Clay |  | 1 |  |  |  | 0.09 | 07/23/1991 |  | MnROAD Low Volume Road | 1752 | 8171
46-I-1991 | 46 | Inside | Rigid | 06/25/1996 | None | None |  | Clay |  | 1 |  |  |  | 0.04 | 07/23/1991 |  | MnROAD Low Volume Road | 1799 | 25658
46-O-1991 | 46 | Outside | Rigid | 06/25/1996 | None | None |  | Clay |  | 1 |  |  |  | 0.1 | 07/23/1991 |  | MnROAD Low Volume Road | 1799 | 8880
46-I-1991 | 46 | Inside | Rigid | 06/26/1997 | None | None |  | Clay | 505.7 | 1 |  |  | 0 |  | 07/23/1991 |  | MnROAD Low Volume Road | 2165 | 40411
46-I-1991 | 46 | Inside | Rigid | 06/26/1997 | None | None |  | Clay | 507.2 | 2 |  |  | 0 |  | 07/23/1991 |  | MnROAD Low Volume Road | 2165 | 40411
46-I-1991 | 46 | Inside | Rigid | 06/26/1997 | None | None |  | Clay | 508 | 3 |  |  | 0 |  | 07/23/1991 |  | MnROAD Low Volume Road | 2165 | 40411
46-O-1991 | 46 | Outside | Rigid | 06/26/1997 | None | None |  | Clay | 493 | 1 |  |  | 0.1 |  | 07/23/1991 |  | MnROAD Low Volume Road | 2165 | 13022
46-I-1991 | 46 | Inside | Rigid | 07/08/1994 | None | None |  | Clay |  | 1 |  |  |  | 0.08 | 07/23/1991 |  | MnROAD Low Volume Road | 1081
46-O-1991 | 46 | Outside | Rigid | 05/14/2002 | None | None | 10:25:00 AM | Clay | 492 | 1 |  |  | 0.1 |  | 07/23/1991 |  | MnROAD Low Volume Road | 3948 | 29624
46-I-1991 | 46 | Inside | Rigid | 06/28/2002 | None | None | 11:18:00 AM | Clay | 505.6 | 1 |  |  | 0.4 |  | 07/23/1991 |  | MnROAD Low Volume Road | 3993 | 103321
46-O-1991 | 46 | Outside | Rigid | 06/28/2002 | None | None | 11:20:00 AM | Clay | 492.2 | 1 |  |  | 0.1 |  | 07/23/1991 |  | MnROAD Low Volume Road | 3993 | 30070
46-I-1991 | 46 | Inside | Rigid | 12/15/2004 | None | None | 12:31:00 PM | Clay | 504.9 | 6 |  |  | 0 |  | 07/23/1991 |  | MnROAD Low Volume Road | 4894 | 128988
46-O-1991 | 46 | Outside | Rigid | 12/15/2004 | None | None | 12:33:00 PM | Clay | 494.5 | 6 |  |  | 0 |  | 07/23/1991 |  | MnROAD Low Volume Road | 4894 | 37811
46-I-1991 | 46 | Inside | Rigid | 12/29/2004 | None | None | 9:52:00 AM | Clay | 510.2 | 7 | 0 | 0 |  |  | 07/23/1991 |  | MnROAD Low Volume Road | 4908 | 129584
46-O-1991 | 46 | Outside | Rigid | 12/29/2004 | None | None | 9:55:00 AM | Clay | 494.9 | 7 | 0 | 0 |  |  | 07/23/1991 |  | MnROAD Low Volume Road | 4908 | 37980
46-I-1991 | 46 | Inside | Rigid | 04/01/2005 | None | None | 8:09:00 AM | Clay | 504.6 | 1 | 0.3 | 0.1 |  |  | 07/23/1991 |  | MnROAD Low Volume Road | 5001 | 132851
46-O-1991 | 46 | Outside | Rigid | 04/01/2005 | None | None | 8:11:00 AM | Clay | 493.9 | 1 | 0.1 | 0.3 |  |  | 07/23/1991 |  | MnROAD Low Volume Road | 5001 | 39153
46-I-1991 | 46 | Inside | Rigid | 08/15/2005 | None | None | 9:59:00 AM | Clay | 502.1 | 2 |  | 0.1 |  |  | 07/23/1991 |  | MnROAD Low Volume Road | 5137 | 137009
46-O-1991 | 46 | Outside | Rigid | 08/15/2005 | None | None | 10:03:00 AM | Clay | 493.9 | 2 |  | 0.1 |  |  | 07/23/1991 |  | MnROAD Low Volume Road | 5137 | 40414
46-I-1991 | 46 | Inside | Rigid | 10/26/2005 | None | None | 8:04:00 AM | Clay | 502.5 | 4 | 0.1 | 0.1 | 0.1 |  | 07/23/1991 |  | MnROAD Low Volume Road | 5209 | 137657
46-O-1991 | 46 | Outside | Rigid | 10/26/2005 | None | None | 8:06:00 AM | Clay | 497 | 4 | 0.1 | 0.1 | 0.1 |  | 07/23/1991 |  | MnROAD Low Volume Road | 5209 | 41086
46-I-1991 | 46 | Inside | Rigid | 03/10/2006 | None | None | 10:52:00 AM | Clay | 508 | 1 | 0.1 | 0.1 | 0.1 |  | 07/23/1991 |  | MnROAD Low Volume Road | 5344 | 142088
46-O-1991 | 46 | Outside | Rigid | 03/10/2006 | None | None | 10:54:00 AM | Clay | 492.4 | 1 | 0.1 | 0.1 | 0.1 |  | 07/23/1991 |  | MnROAD Low Volume Road | 5344 | 42214
46-I-1991 | 46 | Inside | Rigid | 04/10/2006 | None | None | 12:57:00 PM | Clay | 501.9 | 2 | 0.1 | 0.1 | 0.1 |  | 07/23/1991 |  | MnROAD Low Volume Road | 5375 | 143629
46-O-1991 | 46 | Outside | Rigid | 04/10/2006 | None | None | 12:59:00 PM | Clay | 494.9 | 2 | 0.1 | 0.1 | 0.1 |  | 07/23/1991 |  | MnROAD Low Volume Road | 5375 | 42777
46-I-1991 | 46 | Inside | Rigid | 10/05/2006 | None | None | 7:39:00 AM | Clay | 506.9 | 3 | 0.1 | 0.1 | 0.1 |  | 07/23/1991 |  | MnROAD Low Volume Road | 5553 | 147113
46-O-1991 | 46 | Outside | Rigid | 10/05/2006 | None | None | 7:42:00 AM | Clay | 496.3 | 3 | 0.1 | 0.1 | 0.1 |  | 07/23/1991 |  | MnROAD Low Volume Road | 5553 | 44070
46-I-1991 | 46 | Inside | Rigid | 04/23/2007 | None | None | 12:11:00 PM | Clay | 508 | 1 | 0.1 | 0.1 | 0.1 |  | 07/23/1991 |  | MnROAD Low Volume Road | 5753 | 155087
46-O-1991 | 46 | Outside | Rigid | 04/23/2007 | None | None | 12:14:00 PM | Clay | 492.4 | 1 | 0.1 | 0.1 | 0.1 |  | 07/23/1991 |  | MnROAD Low Volume Road | 5753 | 46351
46-I-1991 | 46 | Inside | Rigid | 11/21/2007 | None | None | 9:33:00 AM | Clay | 512.7 | 2 | 0.2 | 0.1 | 0.1 |  | 07/23/1991 |  | MnROAD Low Volume Road | 5965 | 156748
46-O-1991 | 46 | Outside | Rigid | 11/21/2007 | None | None | 9:36:00 AM | Clay | 502 | 2 | 0.1 | 0.1 | 0.1 |  | 07/23/1991 |  | MnROAD Low Volume Road | 5965 | 46612
46-I-1991 | 46 | Inside | Rigid | 04/15/2008 | None | None | 1:40:00 PM | Clay | 505.7 | 2 | 0.1 | 0.1 | 0.1 |  | 07/23/1991 |  | MnROAD Low Volume Road | 6111 | 162788
46-O-1991 | 46 | Outside | Rigid | 04/15/2008 | None | None | 1:26:00 PM | Clay | 495 | 2 | 0.1 | 0.1 | 0.1 |  | 07/23/1991 |  | MnROAD Low Volume Road | 6111 | 46612
46-I-1991 | 46 | Inside | Rigid | 04/27/2009 | None | None | 11:33:00 AM | Clay | 499.1 | 1 | 0.1 | 0.1 |  |  | 07/23/1991 |  | MnROAD Low Volume Road | 6488 | 167269
46-O-1991 | 46 | Outside | Rigid | 04/27/2009 | None | None | 11:34:00 AM | Clay | 496.9 | 1 | 0.1 | 0.1 |  |  | 07/23/1991 |  | MnROAD Low Volume Road | 6488 | 46612
46-I-1991 | 46 | Inside | Rigid | 10/28/2009 | None | None | 10:08:00 AM | Clay | 501.5 | 2 | 0.1 | 0.1 | 0.1 |  | 07/23/1991 |  | MnROAD Low Volume Road | 6672 | 171317
46-O-1991 | 46 | Outside | Rigid | 10/28/2009 | None | None | 9:57:00 AM | Clay | 496.9 | 2 | 0.1 | 0.2 | 0.1 |  | 07/23/1991 |  | MnROAD Low Volume Road | 6672 | 46612
46-I-1991 | 46 | Inside | Rigid | 10/12/2010 | None | None | 9:10:00 AM | Clay | 504 | 1 | 0.1 | 0.1 | 0.1 |  | 07/23/1991 |  | MnROAD Low Volume Road | 7021 | 181338
46-O-1991 | 46 | Outside | Rigid | 10/12/2010 | None | None | 9:02:00 AM | Clay | 501.7 | 1 | 0.1 | 0.1 | 0.1 |  | 07/23/1991 |  | MnROAD Low Volume Road | 7021 | 46612
46-I-1991 | 46 | Inside | Rigid | 04/26/2013 | None | None | 1:37:00 PM | Clay | 498.9 | 1 | 0.1 | 0.1 | 0.1 |  | 07/23/1991 |  | MnROAD Low Volume Road | 7948 | 210741
46-O-1991 | 46 | Outside | Rigid | 04/26/2013 | None | None | 1:42:00 PM | Clay | 493.9 | 1 | 0.1 | 0.2 | 0.2 |  | 07/23/1991 |  | MnROAD Low Volume Road | 7948 | 46612
46-I-1991 | 46 | Inside | Rigid | 11/08/2013 | None | None | 11:12:00 AM | Clay | 505.4 | 1 | 0.2 | 0.1 | 0.1 |  | 07/23/1991 |  | MnROAD Low Volume Road | 8144 | 215029
46-O-1991 | 46 | Outside | Rigid | 11/08/2013 | None | None | 11:24:00 AM | Clay | 502.1 | 1 | 0.1 | 0.1 | 0.1 |  | 07/23/1991 |  | MnROAD Low Volume Road | 8144 | 46612
46-I-1991 | 46 | Inside | Rigid | 04/22/2014 | None | None | 1:29:00 PM | Clay | 496 | 1 | 0.1 | 0.1 | 0.1 |  | 07/23/1991 |  | MnROAD Low Volume Road | 8309 | 221587
46-O-1991 | 46 | Outside | Rigid | 04/22/2014 | None | None | 1:35:00 PM | Clay | 497.8 | 1 | 0 | 0 | 0 |  | 07/23/1991 |  | MnROAD Low Volume Road | 8309 | 46612
46-I-1991 | 46 | Inside | Rigid | 10/10/2014 | None | None | 2:38:00 PM | Clay | 487.9 | 1 | 0.1 | 0 | 0.1 |  | 07/23/1991 |  | MnROAD Low Volume Road | 8480 | 227739
46-O-1991 | 46 | Outside | Rigid | 10/10/2014 | None | None | 2:40:00 PM | Clay | 499 | 1 | 0 | 0 | 0 |  | 07/23/1991 |  | MnROAD Low Volume Road | 8480 | 46612
46-I-1991 | 46 | Inside | Rigid | 05/06/2015 | None | None | 12:31:00 PM | Clay | 500.7 | 1 | 0.1 | 0.1 | 0.1 |  | 07/23/1991 |  | MnROAD Low Volume Road | 8688 | 237490
46-O-1991 | 46 | Outside | Rigid | 05/06/2015 | None | None | 12:33:00 PM | Clay | 491.2 | 1 | 0 | 0.2 | 0.1 |  | 07/23/1991 |  | MnROAD Low Volume Road | 8688 | 46612
46-I-1991 | 46 | Inside | Rigid | 11/13/2015 | None | None | 12:31:00 PM | Clay | 510.6 | 1 | 0.2 | 0.1 | 0.2 |  | 07/23/1991 |  | MnROAD Low Volume Road | 8879 | 242032
46-O-1991 | 46 | Outside | Rigid | 11/13/2015 | None | None | 12:34:00 PM | Clay | 492.1 | 1 | 0 | 0.1 | 0.1 |  | 07/23/1991 |  | MnROAD Low Volume Road | 8879 | 46612
46-I-1991 | 46 | Inside | Rigid | 06/14/2018 | None | None | 7:58:00 AM | Clay | 507.7 | 1 | 0.2 | 0.1 | 0.2 |  | 07/23/1991 |  | MnROAD Low Volume Road | 9823 | 280422
46-O-1991 | 46 | Outside | Rigid | 06/14/2018 | None | None | 8:19:00 AM | Clay | 492.7 | 1 | 0.1 | 0.2 | 0.2 |  | 07/23/1991 |  | MnROAD Low Volume Road | 9823 | 46612
46-I-1991 | 46 | Inside | Rigid | 06/21/2018 | None | None | 9:15:00 AM | Clay | 508 | 1 | 0.3 | 0.1 | 0.2 |  | 07/23/1991 |  | MnROAD Low Volume Road | 9830 | 280636
46-I-1991 | 46 | Inside | Rigid | 06/21/2018 | None | None | 9:42:00 AM | Clay | 508 | 2 | 0.3 | 0.1 | 0.2 |  | 07/23/1991 |  | MnROAD Low Volume Road | 9830 | 280636
46-O-1991 | 46 | Outside | Rigid | 06/21/2018 | None | None | 8:39:00 AM | Clay | 493 | 1 | 0.1 | 0.3 | 0.2 |  | 07/23/1991 |  | MnROAD Low Volume Road | 9830 | 46612
46-O-1991 | 46 | Outside | Rigid | 06/21/2018 | None | None | 8:56:00 AM | Clay | 493 | 2 | 0.1 | 0.4 | 0.3 |  | 07/23/1991 |  | MnROAD Low Volume Road | 9830 | 46612
46-I-1991 | 46 | Inside | Rigid | 07/09/2018 | None | None | 2:47:00 AM | Clay | 501 | 1 | 0.3 | 0.1 | 0.2 |  | 07/23/1991 |  | MnROAD Low Volume Road | 9848 | 280636
46-I-1991 | 46 | Inside | Rigid | 07/09/2018 | None | None | 2:53:00 AM | Clay | 526.4 | 2 | 0.3 | 0.1 | 0.2 |  | 07/23/1991 |  | MnROAD Low Volume Road | 9848 | 280636
46-I-1991 | 46 | Inside | Rigid | 07/09/2018 | None | None | 2:59:00 AM | Clay | 501 | 3 | 0.3 | 0.1 | 0.2 |  | 07/23/1991 |  | MnROAD Low Volume Road | 9848 | 280636
46-O-1991 | 46 | Outside | Rigid | 07/09/2018 | None | None | 3:03:00 AM | Clay | 492.7 | 1 | 0.1 | 0.3 | 0.2 |  | 07/23/1991 |  | MnROAD Low Volume Road | 9848 | 46612
46-O-1991 | 46 | Outside | Rigid | 07/09/2018 | None | None | 3:09:00 AM | Clay | 452.7 | 2 | 0.1 | 0.3 | 0.2 |  | 07/23/1991 |  | MnROAD Low Volume Road | 9848 | 46612
46-O-1991 | 46 | Outside | Rigid | 07/09/2018 | None | None | 3:15:00 AM | Clay | 492.7 | 3 | 0.1 | 0.2 | 0.2 |  | 07/23/1991 |  | MnROAD Low Volume Road | 9848 | 46612
46-I-1991 | 46 | Inside | Rigid | 07/26/2018 | None | None | 11:02:00 AM | Clay | 508 | 1 | 0.2 | 0.1 | 0.1 |  | 07/23/1991 |  | MnROAD Low Volume Road | 9865 | 281172
46-I-1991 | 46 | Inside | Rigid | 07/26/2018 | None | None | 11:08:00 AM | Clay | 508 | 2 | 0.3 | 0 | 0.1 |  | 07/23/1991 |  | MnROAD Low Volume Road | 9865 | 281172
46-I-1991 | 46 | Inside | Rigid | 07/26/2018 | None | None | 11:15:00 AM | Clay | 508 | 3 | 0.2 | 0.1 | 0.1 |  | 07/23/1991 |  | MnROAD Low Volume Road | 9865 | 281172
46-I-1991 | 46 | Inside | Rigid | 08/08/2018 | None | None | 10:31:00 AM | Clay | 508 | 1 | 0.2 | 0.1 | 0.1 |  | 07/23/1991 |  | MnROAD Low Volume Road | 9878 | 281508
46-I-1991 | 46 | Inside | Rigid | 08/08/2018 | None | None | 10:38:00 AM | Clay | 508 | 2 | 0.2 | 0.1 | 0.1 |  | 07/23/1991 |  | MnROAD Low Volume Road | 9878 | 281508
46-I-1991 | 46 | Inside | Rigid | 08/08/2018 | None | None | 10:57:00 AM | Clay | 508 | 3 | 0.2 | 0.1 | 0.1 |  | 07/23/1991 |  | MnROAD Low Volume Road | 9878 | 281508
46-I-1991 | 46 | Inside | Rigid | 08/22/2018 | None | None | 7:36:00 AM | Clay | 508 | 1 | 0.3 | 0.1 | 0.2 |  | 07/23/1991 |  | MnROAD Low Volume Road | 9892 | 282072
46-I-1991 | 46 | Inside | Rigid | 08/22/2018 | None | None | 7:42:00 AM | Clay | 508 | 2 | 0.3 | 0.1 | 0.2 |  | 07/23/1991 |  | MnROAD Low Volume Road | 9892 | 282072
46-I-1991 | 46 | Inside | Rigid | 08/22/2018 | None | None | 7:48:00 AM | Clay | 508 | 3 | 0.3 | 0.1 | 0.2 |  | 07/23/1991 |  | MnROAD Low Volume Road | 9892 | 282072
50-P-1997 | 50 | Passing | Flexible | 08/15/2005 | None |  | 7:54:00 AM | Clay | 200.6 | 2 |  | 0.2 |  |  | 07/15/1997 |  | MnROAD Mainline - Interstate 94 | 2953 | 1292728
50-D-1997 | 50 | Driving | Flexible | 10/26/2005 | None |  | 8:29:00 AM | Clay | 195 | 4 | 0.3 | 0.2 | 0.2 |  | 07/15/1997 |  | MnROAD Mainline - Interstate 94 | 3025 | 4853608
50-D-1997 | 50 | Driving | Flexible | 11/12/1997 | None |  |  | Clay | 224.1 | 1 |  |  | 0 |  | 07/15/1997 |  | MnROAD Mainline - Interstate 94 | 120 | 79749
50-D-1997 | 50 | Driving | Flexible | 11/12/1997 | None |  |  | Clay | 225 | 2 |  |  | 0 |  | 07/15/1997 |  | MnROAD Mainline - Interstate 94 | 120 | 79749
50-P-1997 | 50 | Passing | Flexible | 11/12/1997 | None |  |  | Clay | 225.6 |  |  |  | 0 |  | 07/15/1997 |  | MnROAD Mainline - Interstate 94 | 120 | 22919
50-D-1997 | 50 | Driving | Flexible | 02/10/1998 | None |  |  | Clay | 225 | 1 |  |  | 0 |  | 07/15/1997 |  | MnROAD Mainline - Interstate 94 | 210 | 198926
50-P-1997 | 50 | Passing | Flexible | 02/10/1998 | None |  |  | Clay | 0 | 1 |  |  | 0 |  | 07/15/1997 |  | MnROAD Mainline - Interstate 94 | 210 | 50159
50-D-1997 | 50 | Driving | Flexible | 03/10/1998 | None |  |  | Clay | 225 | 1 |  |  | 0 |  | 07/15/1997 |  | MnROAD Mainline - Interstate 94 | 238 | 230140
50-P-1997 | 50 | Passing | Flexible | 03/10/1998 | None |  |  | Clay | 178.7 | 1 |  |  | 0.1 |  | 07/15/1997 |  | MnROAD Mainline - Interstate 94 | 238 | 56728
50-P-1997 | 50 | Passing | Flexible | 10/26/2005 | None |  | 8:43:00 AM | Clay | 199.7 | 4 | 0.2 | 0.2 | 0.1 |  | 07/15/1997 |  | MnROAD Mainline - Interstate 94 | 3025 | 1339637
50-D-1997 | 50 | Driving | Flexible | 03/10/2006 | None |  | 11:07:00 AM | Clay | 202.2 | 1 | 0.3 | 0.2 | 0.2 |  | 07/15/1997 |  | MnROAD Mainline - Interstate 94 | 3160 | 5100980
50-P-1997 | 50 | Passing | Flexible | 03/10/2006 | None |  | 11:20:00 AM | Clay | 202.7 | 1 | 0.3 | 0.1 | 0.2 |  | 07/15/1997 |  | MnROAD Mainline - Interstate 94 | 3160 | 1401041
50-D-1997 | 50 | Driving | Flexible | 04/10/2006 | None |  | 1:13:00 PM | Clay | 201.7 | 2 | 0.3 | 0.1 | 0.2 |  | 07/15/1997 |  | MnROAD Mainline - Interstate 94 | 3191 | 5169380
50-P-1997 | 50 | Passing | Flexible | 04/10/2006 | None |  | 1:27:00 PM | Clay | 205.5 | 2 | 0.2 | 0.2 | 0.2 |  | 07/15/1997 |  | MnROAD Mainline - Interstate 94 | 3191 | 1417992
50-D-1997 | 50 | Driving | Flexible | 10/05/2006 | None |  | 7:57:00 AM | Clay | 200.6 | 3 | 0.2 | 0.1 | 0.2 |  | 07/15/1997 |  | MnROAD Mainline - Interstate 94 | 3369 | 5426767
50-P-1997 | 50 | Passing | Flexible | 10/05/2006 | None |  | 8:16:00 AM | Clay | 200.6 | 3 | 0.1 | 0.1 | 0.1 |  | 07/15/1997 |  | MnROAD Mainline - Interstate 94 | 3369 | 1541647
50-D-1997 | 50 | Driving | Flexible | 04/23/2007 | None |  | 1:40:00 PM | Clay | 200.7 | 1 | 0.3 | 0.1 | 0.2 |  | 07/15/1997 |  | MnROAD Mainline - Interstate 94 | 3569 | 5835866
50-P-1997 | 50 | Passing | Flexible | 04/23/2007 | None |  | 1:55:00 PM | Clay | 200 | 1 | 0.2 | 0.2 | 0.2 |  | 07/15/1997 |  | MnROAD Mainline - Interstate 94 | 3569 | 1640952
50-D-1997 | 50 | Driving | Flexible | 11/21/2007 | None |  | 9:51:00 AM | Clay | 198.5 | 2 | 0.3 | 0.2 | 0.3 |  | 07/15/1997 |  | MnROAD Mainline - Interstate 94 | 3781 | 6242775
50-P-1997 | 50 | Passing | Flexible | 11/21/2007 | None |  | 10:05:00 AM | Clay | 200.7 | 2 | 0.2 | 0.3 | 0.2 |  | 07/15/1997 |  | MnROAD Mainline - Interstate 94 | 3781 | 1743452
50-D-1997 | 50 | Driving | Flexible | 03/28/2008 | None |  | 2:21:00 PM | Clay | 205.2 | 1 | 0.3 | 0.2 | 0.2 |  | 07/15/1997 |  | MnROAD Mainline - Interstate 94 | 3909 | 6484821
50-P-1997 | 50 | Passing | Flexible | 03/28/2008 | None |  | 2:36:00 PM | Clay | 198.7 | 1 | 0.2 | 0.2 | 0.2 |  | 07/15/1997 |  | MnROAD Mainline - Interstate 94 | 3909 | 1801040
50-D-1997 | 50 | Driving | Flexible | 05/28/1998 | None |  |  | Clay | 225 | 1 |  |  | 0.1 |  | 07/15/1997 |  | MnROAD Mainline - Interstate 94 | 317 | 321758
50-P-1997 | 50 | Passing | Flexible | 05/28/1998 | None |  |  | Clay | 224.9 | 1 |  |  | 0.1 |  | 07/15/1997 |  | MnROAD Mainline - Interstate 94 | 317 | 82815
50-D-1997 | 50 | Driving | Flexible | 08/21/1998 | None |  |  | Clay | 225 | 1 |  |  | 0.1 |  | 07/15/1997 |  | MnROAD Mainline - Interstate 94 | 402 | 444332
50-P-1997 | 50 | Passing | Flexible | 08/21/1998 | None |  |  | Clay | 225 | 1 |  |  | 0.1 |  | 07/15/1997 |  | MnROAD Mainline - Interstate 94 | 402 | 120899
50-D-1997 | 50 | Driving | Flexible | 11/04/1998 | None |  |  | Clay | 225 | 1 |  |  | 0.1 |  | 07/15/1997 |  | MnROAD Mainline - Interstate 94 | 477 | 482618
50-P-1997 | 50 | Passing | Flexible | 11/04/1998 | None |  |  | Clay | 224.9 | 1 |  |  | 0.1 |  | 07/15/1997 |  | MnROAD Mainline - Interstate 94 | 477 | 157320
50-D-1997 | 50 | Driving | Flexible | 04/02/1999 | None |  |  | Clay | 225 | 1 |  |  | 0.1 |  | 07/15/1997 |  | MnROAD Mainline - Interstate 94 | 626 | 703131
50-P-1997 | 50 | Passing | Flexible | 04/02/1999 | None |  |  | Clay | 225 | 1 |  |  | 0.1 |  | 07/15/1997 |  | MnROAD Mainline - Interstate 94 | 626 | 213885
50-D-1997 | 50 | Driving | Flexible | 07/07/1999 | None |  |  | Clay | 225 | 1 |  |  | 0.2 |  | 07/15/1997 |  | MnROAD Mainline - Interstate 94 | 722 | 845870
50-D-1997 | 50 | Driving | Flexible | 12/02/1999 | None |  |  | Clay | 223.6 | 1 |  |  | 0.1 |  | 07/15/1997 |  | MnROAD Mainline - Interstate 94 | 870 | 1104845
50-P-1997 | 50 | Passing | Flexible | 12/02/1999 | None |  |  | Clay | 224.1 | 1 |  |  | 0.1 |  | 07/15/1997 |  | MnROAD Mainline - Interstate 94 | 870 | 339343
50-D-1997 | 50 | Driving | Flexible | 02/07/2000 | None |  |  | Clay | 228.1 | 1 |  |  | 0.1 |  | 07/15/1997 |  | MnROAD Mainline - Interstate 94 | 937 | 1225646
50-P-1997 | 50 | Passing | Flexible | 02/07/2000 | None |  |  | Clay | 222.8 | 1 |  |  | 0.1 |  | 07/15/1997 |  | MnROAD Mainline - Interstate 94 | 937 | 367577
50-D-1997 | 50 | Driving | Flexible | 07/17/2000 | None |  |  | Clay | 224.9 | 1 |  |  | 0.1 |  | 07/15/1997 |  | MnROAD Mainline - Interstate 94 | 1098 | 1496481
50-D-1997 | 50 | Driving | Flexible | 05/15/2001 | None |  |  | Clay | 226.9 | 1 |  |  | 0.1 |  | 07/15/1997 |  | MnROAD Mainline - Interstate 94 | 1400 | 1991742
50-D-1997 | 50 | Driving | Flexible | 05/15/2001 | None |  |  | Clay | 226.6 | 2 |  |  | 0.1 |  | 07/15/1997 |  | MnROAD Mainline - Interstate 94 | 1400 | 1991742
50-D-1997 | 50 | Driving | Flexible | 05/15/2001 | None |  |  | Clay | 223.7 | 3 |  |  | 0.1 |  | 07/15/1997 |  | MnROAD Mainline - Interstate 94 | 1400 | 1991742
50-D-1997 | 50 | Driving | Flexible | 05/15/2001 | None |  |  | Clay | 223.4 | 4 |  |  | 0.1 |  | 07/15/1997 |  | MnROAD Mainline - Interstate 94 | 1400 | 1991742
50-D-1997 | 50 | Driving | Flexible | 05/15/2001 | None |  |  | Clay | 225.6 | 5 |  |  | 0.1 |  | 07/15/1997 |  | MnROAD Mainline - Interstate 94 | 1400 | 1991742
50-P-1997 | 50 | Passing | Flexible | 05/15/2001 | None |  |  | Clay | 220.6 | 1 |  |  | 0.1 |  | 07/15/1997 |  | MnROAD Mainline - Interstate 94 | 1400 | 569913
50-P-1997 | 50 | Passing | Flexible | 05/15/2001 | None |  |  | Clay | 224.9 | 2 |  |  | 0.1 |  | 07/15/1997 |  | MnROAD Mainline - Interstate 94 | 1400 | 569913
50-P-1997 | 50 | Passing | Flexible | 05/15/2001 | None |  |  | Clay | 224.6 | 3 |  |  | 0.1 |  | 07/15/1997 |  | MnROAD Mainline - Interstate 94 | 1400 | 569913
50-P-1997 | 50 | Passing | Flexible | 05/15/2001 | None |  |  | Clay | 224.4 | 4 |  |  | 0.1 |  | 07/15/1997 |  | MnROAD Mainline - Interstate 94 | 1400 | 569913
50-P-1997 | 50 | Passing | Flexible | 05/15/2001 | None |  |  | Clay | 227.9 | 5 |  |  | 0.1 |  | 07/15/1997 |  | MnROAD Mainline - Interstate 94 | 1400 | 569913
50-D-1997 | 50 | Driving | Flexible | 07/09/2001 | None |  |  | Clay | 225.9 | 1 |  |  | 0.1 |  | 07/15/1997 |  | MnROAD Mainline - Interstate 94 | 1455 | 2104861
50-P-1997 | 50 | Passing | Flexible | 07/09/2001 | None |  |  | Clay | 225.6 | 1 |  |  | 0.1 |  | 07/15/1997 |  | MnROAD Mainline - Interstate 94 | 1455 | 603834
50-D-1997 | 50 | Driving | Flexible | 07/31/2001 | None |  |  | Clay | 224.6 | 1 |  |  | 0.1 |  | 07/15/1997 |  | MnROAD Mainline - Interstate 94 | 1477 | 2135015
50-P-1997 | 50 | Passing | Flexible | 07/31/2001 | None |  |  | Clay | 225.6 | 1 |  |  | 0.1 |  | 07/15/1997 |  | MnROAD Mainline - Interstate 94 | 1477 | 612561
50-D-1997 | 50 | Driving | Flexible | 09/21/2001 | None |  |  | Clay | 223.6 | 1 |  |  | 0.1 |  | 07/15/1997 |  | MnROAD Mainline - Interstate 94 | 1529 | 2236665
50-P-1997 | 50 | Passing | Flexible | 09/21/2001 | None |  |  | Clay | 224.1 | 1 |  |  | 0.1 |  | 07/15/1997 |  | MnROAD Mainline - Interstate 94 | 1529 | 642335
50-D-1997 | 50 | Driving | Flexible | 10/19/2001 | None |  |  | Clay | 222.4 | 1 |  |  | 0.1 |  | 07/15/1997 |  | MnROAD Mainline - Interstate 94 | 1557 | 2309999
50-P-1997 | 50 | Passing | Flexible | 10/19/2001 | None |  |  | Clay | 225.6 | 1 |  |  | 0.1 |  | 07/15/1997 |  | MnROAD Mainline - Interstate 94 | 1557 | 662006
50-D-1997 | 50 | Driving | Flexible | 12/21/2001 | None |  |  | Clay | 225.6 | 1 |  |  | 0.2 |  | 07/15/1997 |  | MnROAD Mainline - Interstate 94 | 1620 | 2424881
50-P-1997 | 50 | Passing | Flexible | 12/21/2001 | None |  |  | Clay | 224.4 | 1 |  |  | 0.1 |  | 07/15/1997 |  | MnROAD Mainline - Interstate 94 | 1620 | 690955
50-D-1997 | 50 | Driving | Flexible | 01/28/2002 | None |  |  | Clay | 225.6 | 1 |  |  | 0.2 |  | 07/15/1997 |  | MnROAD Mainline - Interstate 94 | 1658 | 2498901
50-P-1997 | 50 | Passing | Flexible | 01/28/2002 | None |  |  | Clay | 223.1 | 1 |  |  | 0.1 |  | 07/15/1997 |  | MnROAD Mainline - Interstate 94 | 1658 | 706962
50-D-1997 | 50 | Driving | Flexible | 02/28/2002 | None |  |  | Clay | 226.9 | 1 |  |  | 0.3 |  | 07/15/1997 |  | MnROAD Mainline - Interstate 94 | 1689 | 2556892
50-P-1997 | 50 | Passing | Flexible | 02/28/2002 | None |  |  | Clay | 226.6 | 1 |  |  | 0.1 |  | 07/15/1997 |  | MnROAD Mainline - Interstate 94 | 1689 | 719907
50-D-1997 | 50 | Driving | Flexible | 03/29/2002 | None |  | 12:01:00 PM | Clay | 224.5 | 1 |  |  | 0.4 |  | 07/15/1997 |  | MnROAD Mainline - Interstate 94 | 1718 | 2605051
50-P-1997 | 50 | Passing | Flexible | 03/29/2002 | None |  | 12:15:00 PM | Clay | 224.2 | 1 |  |  | 0.2 |  | 07/15/1997 |  | MnROAD Mainline - Interstate 94 | 1718 | 731076
50-D-1997 | 50 | Driving | Flexible | 05/14/2002 | None |  | 10:39:00 AM | Clay | 223.5 | 1 |  |  | 0.3 |  | 07/15/1997 |  | MnROAD Mainline - Interstate 94 | 1764 | 2682332
50-P-1997 | 50 | Passing | Flexible | 05/14/2002 | None |  | 10:52:00 AM | Clay | 224.5 | 1 |  |  | 0.3 |  | 07/15/1997 |  | MnROAD Mainline - Interstate 94 | 1764 | 750157
50-D-1997 | 50 | Driving | Flexible | 06/28/2002 | None |  | 11:35:00 AM | Clay | 225 | 1 |  |  | 0.4 |  | 07/15/1997 |  | MnROAD Mainline - Interstate 94 | 1809 | 2766656
50-P-1997 | 50 | Passing | Flexible | 06/28/2002 | None |  | 11:48:00 AM | Clay | 225.7 | 1 |  |  | 0.3 |  | 07/15/1997 |  | MnROAD Mainline - Interstate 94 | 1809 | 775481
50-D-1997 | 50 | Driving | Flexible | 12/15/2004 | None |  | 11:49:00 AM | Clay | 200.2 | 6 |  |  | 0.2 |  | 07/15/1997 |  | MnROAD Mainline - Interstate 94 | 2710 | 4172963
50-P-1997 | 50 | Passing | Flexible | 12/15/2004 | None |  | 12:00:00 PM | Clay | 200.2 | 6 |  |  | 0.1 |  | 07/15/1997 |  | MnROAD Mainline - Interstate 94 | 2710 | 1155391
50-D-1997 | 50 | Driving | Flexible | 12/29/2004 | None |  | 9:15:00 AM | Clay | 113.1 | 7 | 0.2 | 0.1 |  |  | 07/15/1997 |  | MnROAD Mainline - Interstate 94 | 2724 | 4204706
50-P-1997 | 50 | Passing | Flexible | 12/29/2004 | None |  | 9:29:00 AM | Clay | 121.7 | 7 | 0.2 | 0.1 |  |  | 07/15/1997 |  | MnROAD Mainline - Interstate 94 | 2724 | 1164939
50-D-1997 | 50 | Driving | Flexible | 04/01/2005 | None |  | 7:27:00 AM | Clay | 202.7 | 1 | 0.3 | 0.1 |  |  | 07/15/1997 |  | MnROAD Mainline - Interstate 94 | 2817 | 4376971
50-P-1997 | 50 | Passing | Flexible | 04/01/2005 | None |  | 7:50:00 AM | Clay | 199.2 | 1 | 0.2 | 0.1 |  |  | 07/15/1997 |  | MnROAD Mainline - Interstate 94 | 2817 | 1204048
50-D-1997 | 50 | Driving | Flexible | 08/15/2005 | None |  | 7:42:00 AM | Clay | 201.5 | 2 |  | 0.2 |  |  | 07/15/1997 |  | MnROAD Mainline - Interstate 94 | 2953 | 4692292
51-P-1997 | 51 | Passing | Flexible | 09/21/2001 | None |  |  | Clay | 227.9 | 1 |  |  | 0.1 |  | 07/15/1997 |  | MnROAD Mainline - Interstate 94 | 1529 | 642335
51-D-1997 | 51 | Driving | Flexible | 10/19/2001 | None |  |  | Clay | 227.4 | 1 |  |  | 0.3 |  | 07/15/1997 |  | MnROAD Mainline - Interstate 94 | 1557 | 2309999
51-P-1997 | 51 | Passing | Flexible | 10/19/2001 | None |  |  | Clay | 226.4 | 1 |  |  | 0.2 |  | 07/15/1997 |  | MnROAD Mainline - Interstate 94 | 1557 | 662006
51-D-1997 | 51 | Driving | Flexible | 12/21/2001 | None |  |  | Clay | 223.6 | 1 |  |  | 0.3 |  | 07/15/1997 |  | MnROAD Mainline - Interstate 94 | 1620 | 2424881
51-P-1997 | 51 | Passing | Flexible | 12/21/2001 | None |  |  | Clay | 226.9 | 1 |  |  | 0.1 |  | 07/15/1997 |  | MnROAD Mainline - Interstate 94 | 1620 | 690955
51-D-1997 | 51 | Driving | Flexible | 01/28/2002 | None |  |  | Clay | 225.1 | 1 |  |  | 0.2 |  | 07/15/1997 |  | MnROAD Mainline - Interstate 94 | 1658 | 2498901
51-P-1997 | 51 | Passing | Flexible | 01/28/2002 | None |  |  | Clay | 228.4 | 1 |  |  | 0.1 |  | 07/15/1997 |  | MnROAD Mainline - Interstate 94 | 1658 | 706962
51-D-1997 | 51 | Driving | Flexible | 02/28/2002 | None |  |  | Clay | 227.6 | 1 |  |  | 0.3 |  | 07/15/1997 |  | MnROAD Mainline - Interstate 94 | 1689 | 2556892
51-P-1997 | 51 | Passing | Flexible | 02/28/2002 | None |  |  | Clay | 227.1 | 1 |  |  | 0.2 |  | 07/15/1997 |  | MnROAD Mainline - Interstate 94 | 1689 | 719907
51-D-1997 | 51 | Driving | Flexible | 03/29/2002 | None |  | 12:01:00 PM | Clay | 227.2 | 1 |  |  | 0.4 |  | 07/15/1997 |  | MnROAD Mainline - Interstate 94 | 1718 | 2605051
51-P-1997 | 51 | Passing | Flexible | 03/29/2002 | None |  | 12:14:00 PM | Clay | 230.2 | 1 |  |  | 0.1 |  | 07/15/1997 |  | MnROAD Mainline - Interstate 94 | 1718 | 731076
51-D-1997 | 51 | Driving | Flexible | 05/14/2002 | None |  | 10:39:00 AM | Clay | 227 | 1 |  |  | 0.4 |  | 07/15/1997 |  | MnROAD Mainline - Interstate 94 | 1764 | 2682332
51-P-1997 | 51 | Passing | Flexible | 05/14/2002 | None |  | 10:52:00 AM | Clay | 226.2 | 1 |  |  | 0.2 |  | 07/15/1997 |  | MnROAD Mainline - Interstate 94 | 1764 | 750157
51-D-1997 | 51 | Driving | Flexible | 06/28/2002 | None |  | 11:35:00 AM | Clay | 222.2 | 1 |  |  | 0.3 |  | 07/15/1997 |  | MnROAD Mainline - Interstate 94 | 1809 | 2766656
51-P-1997 | 51 | Passing | Flexible | 06/28/2002 | None |  | 11:48:00 AM | Clay | 224.7 | 1 |  |  | 0.2 |  | 07/15/1997 |  | MnROAD Mainline - Interstate 94 | 1809 | 775481
51-D-1997 | 51 | Driving | Flexible | 12/15/2004 | None |  | 11:49:00 AM | Clay | 204 | 6 |  |  | 0.2 |  | 07/15/1997 |  | MnROAD Mainline - Interstate 94 | 2710 | 4172963
51-P-1997 | 51 | Passing | Flexible | 12/15/2004 | None |  | 12:00:00 PM | Clay | 198.7 | 6 |  |  | 0.1 |  | 07/15/1997 |  | MnROAD Mainline - Interstate 94 | 2710 | 1155391
51-D-1997 | 51 | Driving | Flexible | 12/29/2004 | None |  | 9:15:00 AM | Clay | 198.7 | 7 | 0.2 | 0.2 |  |  | 07/15/1997 |  | MnROAD Mainline - Interstate 94 | 2724 | 4204706
51-P-1997 | 51 | Passing | Flexible | 12/29/2004 | None |  | 9:29:00 AM | Clay | 200.2 | 7 | 0.1 | 0.1 |  |  | 07/15/1997 |  | MnROAD Mainline - Interstate 94 | 2724 | 1164939
51-D-1997 | 51 | Driving | Flexible | 04/01/2005 | None |  | 7:27:00 AM | Clay | 202.7 | 1 | 0.4 | 0.1 |  |  | 07/15/1997 |  | MnROAD Mainline - Interstate 94 | 2817 | 4376971
51-P-1997 | 51 | Passing | Flexible | 04/01/2005 | None |  | 7:50:00 AM | Clay | 201.7 | 1 | 0.2 | 0.1 |  |  | 07/15/1997 |  | MnROAD Mainline - Interstate 94 | 2817 | 1204048
51-D-1997 | 51 | Driving | Flexible | 08/15/2005 | None |  | 7:42:00 AM | Clay | 200.6 | 2 |  | 0.2 |  |  | 07/15/1997 |  | MnROAD Mainline - Interstate 94 | 2953 | 4692292
51-P-1997 | 51 | Passing | Flexible | 08/15/2005 | None |  | 7:54:00 AM | Clay | 200.6 | 2 |  | 0.1 |  |  | 07/15/1997 |  | MnROAD Mainline - Interstate 94 | 2953 | 1292728
51-D-1997 | 51 | Driving | Flexible | 10/26/2005 | None |  | 8:29:00 AM | Clay | 201.4 | 4 | 0.3 | 0.2 | 0.2 |  | 07/15/1997 |  | MnROAD Mainline - Interstate 94 | 3025 | 4853608
51-P-1997 | 51 | Passing | Flexible | 10/26/2005 | None |  | 8:43:00 AM | Clay | 200.6 | 4 | 0.2 | 0.1 | 0.1 |  | 07/15/1997 |  | MnROAD Mainline - Interstate 94 | 3025 | 1339637
51-D-1997 | 51 | Driving | Flexible | 03/10/2006 | None |  | 11:07:00 AM | Clay | 197.5 | 1 | 0.4 | 0.2 | 0.3 |  | 07/15/1997 |  | MnROAD Mainline - Interstate 94 | 3160 | 5100980
51-P-1997 | 51 | Passing | Flexible | 03/10/2006 | None |  | 11:20:00 AM | Clay | 195.2 | 1 | 0.2 | 0.1 | 0.2 |  | 07/15/1997 |  | MnROAD Mainline - Interstate 94 | 3160 | 1401041
51-D-1997 | 51 | Driving | Flexible | 04/10/2006 | None |  | 1:13:00 PM | Clay | 201 | 2 | 0.3 | 0.2 | 0.3 |  | 07/15/1997 |  | MnROAD Mainline - Interstate 94 | 3191 | 5169380
51-P-1997 | 51 | Passing | Flexible | 04/10/2006 | None |  | 1:27:00 PM | Clay | 201.1 | 2 | 0.2 | 0.1 | 0.2 |  | 07/15/1997 |  | MnROAD Mainline - Interstate 94 | 3191 | 1417992
51-D-1997 | 51 | Driving | Flexible | 10/05/2006 | None |  | 7:57:00 AM | Clay | 200.6 | 3 | 0.2 | 0.1 | 0.2 |  | 07/15/1997 |  | MnROAD Mainline - Interstate 94 | 3369 | 5426767
51-P-1997 | 51 | Passing | Flexible | 10/05/2006 | None |  | 8:16:00 AM | Clay | 200.6 | 3 | 0.2 | 0.1 | 0.1 |  | 07/15/1997 |  | MnROAD Mainline - Interstate 94 | 3369 | 1541647
51-D-1997 | 51 | Driving | Flexible | 04/23/2007 | None |  | 1:40:00 PM | Clay | 203.9 | 1 | 0.2 | 0.1 | 0.2 |  | 07/15/1997 |  | MnROAD Mainline - Interstate 94 | 3569 | 5835866
51-P-1997 | 51 | Passing | Flexible | 04/23/2007 | None |  | 1:55:00 PM | Clay | 199.4 | 1 | 0.2 | 0.1 | 0.1 |  | 07/15/1997 |  | MnROAD Mainline - Interstate 94 | 3569 | 1640952
51-D-1997 | 51 | Driving | Flexible | 11/21/2007 | None |  | 9:51:00 AM | Clay | 201.7 | 2 | 0.3 | 0.2 | 0.2 |  | 07/15/1997 |  | MnROAD Mainline - Interstate 94 | 3781 | 6242775
51-P-1997 | 51 | Passing | Flexible | 11/21/2007 | None |  | 10:05:00 AM | Clay | 201.7 | 2 | 0.1 | 0.1 | 0.1 |  | 07/15/1997 |  | MnROAD Mainline - Interstate 94 | 3781 | 1743452
51-D-1997 | 51 | Driving | Flexible | 03/28/2008 | None |  | 2:21:00 PM | Clay | 198.7 | 1 | 0.3 | 0.2 | 0.2 |  | 07/15/1997 |  | MnROAD Mainline - Interstate 94 | 3909 | 6484821
51-P-1997 | 51 | Passing | Flexible | 03/28/2008 | None |  | 2:36:00 PM | Clay | 198.7 | 1 | 0.2 | 0.1 | 0.2 |  | 07/15/1997 |  | MnROAD Mainline - Interstate 94 | 3909 | 1801040
51-D-1997 | 51 | Driving | Flexible | 11/12/1997 | None |  |  | Clay | 228 | 1 |  |  | 0.2 |  | 07/15/1997 |  | MnROAD Mainline - Interstate 94 | 120 | 79749
51-D-1997 | 51 | Driving | Flexible | 11/12/1997 | None |  |  | Clay | 227 | 2 |  |  | 0.2 |  | 07/15/1997 |  | MnROAD Mainline - Interstate 94 | 120 | 79749
51-P-1997 | 51 | Passing | Flexible | 11/12/1997 | None |  |  | Clay | 228 |  |  |  | 0.2 |  | 07/15/1997 |  | MnROAD Mainline - Interstate 94 | 120 | 22919
51-D-1997 | 51 | Driving | Flexible | 02/10/1998 | None |  |  | Clay | 227 | 1 |  |  | 0 |  | 07/15/1997 |  | MnROAD Mainline - Interstate 94 | 210 | 198926
51-P-1997 | 51 | Passing | Flexible | 02/10/1998 | None |  |  | Clay | 227 | 1 |  |  | 0 |  | 07/15/1997 |  | MnROAD Mainline - Interstate 94 | 210 | 50159
51-D-1997 | 51 | Driving | Flexible | 03/10/1998 | None |  |  | Clay | 227 | 1 |  |  | 0.1 |  | 07/15/1997 |  | MnROAD Mainline - Interstate 94 | 238 | 230140
51-P-1997 | 51 | Passing | Flexible | 03/10/1998 | None |  |  | Clay | 227 | 1 |  |  | 0 |  | 07/15/1997 |  | MnROAD Mainline - Interstate 94 | 238 | 56728
51-D-1997 | 51 | Driving | Flexible | 05/28/1998 | None |  |  | Clay | 227 | 1 |  |  | 0.1 |  | 07/15/1997 |  | MnROAD Mainline - Interstate 94 | 317 | 321758
51-P-1997 | 51 | Passing | Flexible | 05/28/1998 | None |  |  | Clay | 226.9 | 1 |  |  | 0 |  | 07/15/1997 |  | MnROAD Mainline - Interstate 94 | 317 | 82815
51-D-1997 | 51 | Driving | Flexible | 08/21/1998 | None |  |  | Clay | 227 | 1 |  |  | 0.1 |  | 07/15/1997 |  | MnROAD Mainline - Interstate 94 | 402 | 444332
51-P-1997 | 51 | Passing | Flexible | 08/21/1998 | None |  |  | Clay | 227 | 1 |  |  | 0 |  | 07/15/1997 |  | MnROAD Mainline - Interstate 94 | 402 | 120899
51-D-1997 | 51 | Driving | Flexible | 11/04/1998 | None |  |  | Clay | 227 | 1 |  |  | 0.1 |  | 07/15/1997 |  | MnROAD Mainline - Interstate 94 | 477 | 482618
51-P-1997 | 51 | Passing | Flexible | 11/04/1998 | None |  |  | Clay | 226.9 | 1 |  |  | 0 |  | 07/15/1997 |  | MnROAD Mainline - Interstate 94 | 477 | 157320
51-D-1997 | 51 | Driving | Flexible | 04/02/1999 | None |  |  | Clay | 227 | 1 |  |  | 0.1 |  | 07/15/1997 |  | MnROAD Mainline - Interstate 94 | 626 | 703131
51-P-1997 | 51 | Passing | Flexible | 04/02/1999 | None |  |  | Clay | 227 | 1 |  |  | 0 |  | 07/15/1997 |  | MnROAD Mainline - Interstate 94 | 626 | 213885
51-D-1997 | 51 | Driving | Flexible | 07/07/1999 | None |  |  | Clay | 227 | 1 |  |  | 0.1 |  | 07/15/1997 |  | MnROAD Mainline - Interstate 94 | 722 | 845870
51-P-1997 | 51 | Passing | Flexible | 07/07/1999 | None |  |  | Clay | 227 | 1 |  |  | 0.1 |  | 07/15/1997 |  | MnROAD Mainline - Interstate 94 | 722 | 255935
51-D-1997 | 51 | Driving | Flexible | 12/02/1999 | None |  |  | Clay | 227.6 | 1 |  |  | 0.1 |  | 07/15/1997 |  | MnROAD Mainline - Interstate 94 | 870 | 1104845
51-P-1997 | 51 | Passing | Flexible | 12/02/1999 | None |  |  | Clay | 226.4 | 1 |  |  | 0.1 |  | 07/15/1997 |  | MnROAD Mainline - Interstate 94 | 870 | 339343
51-D-1997 | 51 | Driving | Flexible | 02/07/2000 | None |  |  | Clay | 227.2 | 1 |  |  | 0.1 |  | 07/15/1997 |  | MnROAD Mainline - Interstate 94 | 937 | 1225646
51-P-1997 | 51 | Passing | Flexible | 02/07/2000 | None |  |  | Clay | 230 | 1 |  |  | 0 |  | 07/15/1997 |  | MnROAD Mainline - Interstate 94 | 937 | 367577
51-D-1997 | 51 | Driving | Flexible | 07/17/2000 | None |  |  | Clay | 225.6 | 1 |  |  | 0.1 |  | 07/15/1997 |  | MnROAD Mainline - Interstate 94 | 1098 | 1496481
51-P-1997 | 51 | Passing | Flexible | 07/17/2000 | None |  |  | Clay | 226.4 | 1 |  |  | 0 |  | 07/15/1997 |  | MnROAD Mainline - Interstate 94 | 1098 | 438700
51-D-1997 | 51 | Driving | Flexible | 05/15/2001 | None |  |  | Clay | 226.6 | 1 |  |  | 0.2 |  | 07/15/1997 |  | MnROAD Mainline - Interstate 94 | 1400 | 1991742
51-D-1997 | 51 | Driving | Flexible | 05/15/2001 | None |  |  | Clay | 226.9 | 2 |  |  | 0.2 |  | 07/15/1997 |  | MnROAD Mainline - Interstate 94 | 1400 | 1991742
51-D-1997 | 51 | Driving | Flexible | 05/15/2001 | None |  |  | Clay | 229.1 | 3 |  |  | 0.2 |  | 07/15/1997 |  | MnROAD Mainline - Interstate 94 | 1400 | 1991742
51-D-1997 | 51 | Driving | Flexible | 05/15/2001 | None |  |  | Clay | 226.9 | 4 |  |  | 0.2 |  | 07/15/1997 |  | MnROAD Mainline - Interstate 94 | 1400 | 1991742
51-D-1997 | 51 | Driving | Flexible | 05/15/2001 | None |  |  | Clay | 224.9 | 5 |  |  | 0.1 |  | 07/15/1997 |  | MnROAD Mainline - Interstate 94 | 1400 | 1991742
51-P-1997 | 51 | Passing | Flexible | 05/15/2001 | None |  |  | Clay | 228.6 | 1 |  |  | 0.1 |  | 07/15/1997 |  | MnROAD Mainline - Interstate 94 | 1400 | 569913
51-P-1997 | 51 | Passing | Flexible | 05/15/2001 | None |  |  | Clay | 227.6 | 2 |  |  | 0.1 |  | 07/15/1997 |  | MnROAD Mainline - Interstate 94 | 1400 | 569913
51-P-1997 | 51 | Passing | Flexible | 05/15/2001 | None |  |  | Clay | 223.4 | 3 |  |  | 0.1 |  | 07/15/1997 |  | MnROAD Mainline - Interstate 94 | 1400 | 569913
51-P-1997 | 51 | Passing | Flexible | 05/15/2001 | None |  |  | Clay | 226.6 | 4 |  |  | 0.1 |  | 07/15/1997 |  | MnROAD Mainline - Interstate 94 | 1400 | 569913
51-P-1997 | 51 | Passing | Flexible | 05/15/2001 | None |  |  | Clay | 226.9 | 5 |  |  | 0.3 |  | 07/15/1997 |  | MnROAD Mainline - Interstate 94 | 1400 | 569913
51-D-1997 | 51 | Driving | Flexible | 07/09/2001 | None |  |  | Clay | 225.4 | 1 |  |  | 0.3 |  | 07/15/1997 |  | MnROAD Mainline - Interstate 94 | 1455 | 2104861
51-P-1997 | 51 | Passing | Flexible | 07/09/2001 | None |  |  | Clay | 226.1 | 1 |  |  | 0.1 |  | 07/15/1997 |  | MnROAD Mainline - Interstate 94 | 1455 | 603834
51-D-1997 | 51 | Driving | Flexible | 07/31/2001 | None |  |  | Clay | 227.4 | 1 |  |  | 0.3 |  | 07/15/1997 |  | MnROAD Mainline - Interstate 94 | 1477 | 2135015
51-P-1997 | 51 | Passing | Flexible | 07/31/2001 | None |  |  | Clay | 225.1 | 1 |  |  | 0.1 |  | 07/15/1997 |  | MnROAD Mainline - Interstate 94 | 1477 | 612561
51-D-1997 | 51 | Driving | Flexible | 09/21/2001 | None |  |  | Clay | 228.6 | 1 |  |  | 0.3 |  | 07/15/1997 |  | MnROAD Mainline - Interstate 94 | 1529 | 2236665
52-O-2000 | 52 | Outside | Rigid | 08/15/2005 | Aggregate | None | 10:07:00 AM | Clay | 286.4 | 2 |  | 0.1 |  |  | 06/13/2000 |  | MnROAD Low Volume Road | 1889 | 18136
52-I-2000 | 52 | Inside | Rigid | 10/26/2005 | Aggregate | None | 8:01:00 AM | Clay | 285 | 4 | 0.1 | 0.2 | 0.1 |  | 06/13/2000 |  | MnROAD Low Volume Road | 1961 | 63497
52-O-2000 | 52 | Outside | Rigid | 10/26/2005 | Aggregate | None | 8:10:00 AM | Clay | 284.1 | 4 | 0.1 | 0.3 | 0.1 |  | 06/13/2000 |  | MnROAD Low Volume Road | 1961 | 18808
52-I-2000 | 52 | Inside | Rigid | 03/10/2006 | Aggregate | None | 10:48:00 AM | Clay | 287.2 | 1 | 0.1 | 0.2 | 0.1 |  | 06/13/2000 |  | MnROAD Low Volume Road | 2096 | 67928
52-O-2000 | 52 | Outside | Rigid | 03/10/2006 | Aggregate | None | 10:57:00 AM | Clay | 284.9 | 1 | 0.1 | 0.1 | 0.1 |  | 06/13/2000 |  | MnROAD Low Volume Road | 2096 | 19936
52-I-2000 | 52 | Inside | Rigid | 10/12/2010 | Aggregate | None | 9:10:00 AM | Clay | 291 | 1 | 0.1 | 0.1 | 0.1 |  | 06/13/2000 |  | MnROAD Low Volume Road | 3773 | 107178
52-O-2000 | 52 | Outside | Rigid | 10/12/2010 | Aggregate | None | 9:06:00 AM | Clay | 286.7 | 1 | 0.1 | 0.1 | 0.1 |  | 06/13/2000 |  | MnROAD Low Volume Road | 3773 | 24334
52-I-2000 | 52 | Inside | Rigid | 04/26/2013 | Aggregate | None | 1:33:00 PM | Clay | 284.7 | 1 | 0 | 0.1 | 0.1 |  | 06/13/2000 |  | MnROAD Low Volume Road | 4700 | 136581
52-O-2000 | 52 | Outside | Rigid | 04/26/2013 | Aggregate | None | 1:46:00 PM | Clay | 284.7 | 1 | 0 | 0.1 | 0.1 |  | 06/13/2000 |  | MnROAD Low Volume Road | 4700 | 24334
52-I-2000 | 52 | Inside | Rigid | 11/08/2013 | Aggregate | None | 11:09:00 AM | Clay | 280 | 1 | 0 | 0 | 0 |  | 06/13/2000 |  | MnROAD Low Volume Road | 4896 | 140869
52-O-2000 | 52 | Outside | Rigid | 11/08/2013 | Aggregate | None | 11:27:00 AM | Clay | 283.3 | 1 | 0 | 0.1 | 0.1 |  | 06/13/2000 |  | MnROAD Low Volume Road | 4896 | 24334
52-I-2000 | 52 | Inside | Rigid | 04/22/2014 | Aggregate | None | 1:25:00 PM | Clay | 277.5 | 1 | 0 | 0 | 0 |  | 06/13/2000 |  | MnROAD Low Volume Road | 5061 | 147427
52-O-2000 | 52 | Outside | Rigid | 04/22/2014 | Aggregate | None | 1:39:00 PM | Clay | 272.2 | 1 | 0 | 0.1 | 0 |  | 06/13/2000 |  | MnROAD Low Volume Road | 5061 | 24334
52-I-2000 | 52 | Inside | Rigid | 10/10/2014 | Aggregate | None | 2:35:00 PM | Clay | 271.1 | 1 | 0 | 0 | 0 |  | 06/13/2000 |  | MnROAD Low Volume Road | 5232 | 153579
52-O-2000 | 52 | Outside | Rigid | 10/10/2014 | Aggregate | None | 2:44:00 PM | Clay | 283.1 | 1 | 0 | 0.1 | 0.1 |  | 06/13/2000 |  | MnROAD Low Volume Road | 5232 | 24334
52-I-2000 | 52 | Inside | Rigid | 05/06/2015 | Aggregate | None | 12:27:00 PM | Clay | 289.2 | 1 | 0 | 0.1 | 0 |  | 06/13/2000 |  | MnROAD Low Volume Road | 5440 | 163330
52-O-2000 | 52 | Outside | Rigid | 05/06/2015 | Aggregate | None | 12:37:00 PM | Clay | 288.5 | 1 | 0 | 0.1 | 0.1 |  | 06/13/2000 |  | MnROAD Low Volume Road | 5440 | 24334
52-I-2000 | 52 | Inside | Rigid | 11/13/2015 | Aggregate | None | 12:28:00 PM | Clay | 287.4 | 1 | 0.1 | 0.1 | 0.1 |  | 06/13/2000 |  | MnROAD Low Volume Road | 5631 | 167872
52-O-2000 | 52 | Outside | Rigid | 11/13/2015 | Aggregate | None | 12:37:00 PM | Clay | 287.4 | 1 | 0.1 | 0.1 | 0.1 |  | 06/13/2000 |  | MnROAD Low Volume Road | 5631 | 24334
52-I-2000 | 52 | Inside | Rigid | 11/03/2017 | Aggregate | None | 1:33:00 PM | Clay | 284.9 | 1 | 0.1 | 0.1 | 0.1 |  | 06/13/2000 |  | MnROAD Low Volume Road | 6352 | 195073
52-I-2000 | 52 | Inside | Rigid | 11/03/2017 | Aggregate | None | 1:42:00 PM | Clay | 297.4 | 2 | 0.1 | 0.1 | 0.1 |  | 06/13/2000 |  | MnROAD Low Volume Road | 6352 | 195073
52-I-2000 | 52 | Inside | Rigid | 11/03/2017 | Aggregate | None | 1:49:00 PM | Clay | 289.5 | 3 | 0.1 | 0.1 | 0.1 |  | 06/13/2000 |  | MnROAD Low Volume Road | 6352 | 195073
52-O-2000 | 52 | Outside | Rigid | 11/03/2017 | Aggregate | None | 2:01:00 PM | Clay | 266.2 | 1 | 0.1 | 0.1 | 0.1 |  | 06/13/2000 |  | MnROAD Low Volume Road | 6352 | 24334
52-O-2000 | 52 | Outside | Rigid | 11/03/2017 | Aggregate | None | 2:09:00 PM | Clay | 290.6 | 2 | 0.1 | 0.1 | 0.1 |  | 06/13/2000 |  | MnROAD Low Volume Road | 6352 | 24334
52-O-2000 | 52 | Outside | Rigid | 11/03/2017 | Aggregate | None | 2:15:00 PM | Clay | 292.9 | 3 | 0.1 | 0.1 | 0.1 |  | 06/13/2000 |  | MnROAD Low Volume Road | 6352 | 24334
52-I-2000 | 52 | Inside | Rigid | 11/30/2017 | Aggregate | None | 9:12:00 AM | Clay | 289.5 | 1 | 0.1 | 0.2 | 0.1 |  | 06/13/2000 |  | MnROAD Low Volume Road | 6379 | 196560
52-I-2000 | 52 | Inside | Rigid | 11/30/2017 | Aggregate | None | 9:12:00 AM | Clay | 289.5 | 2 | 0.1 | 0.1 | 0.1 |  | 06/13/2000 |  | MnROAD Low Volume Road | 6379 | 196560
52-I-2000 | 52 | Inside | Rigid | 11/30/2017 | Aggregate | None | 9:12:00 AM | Clay | 294 | 3 | 0.1 | 0.1 | 0.1 |  | 06/13/2000 |  | MnROAD Low Volume Road | 6379 | 196560
52-O-2000 | 52 | Outside | Rigid | 11/30/2017 | Aggregate | None | 9:51:00 AM | Clay | 289.5 | 1 | 0.1 | 0.1 | 0.1 |  | 06/13/2000 |  | MnROAD Low Volume Road | 6379 | 24334
52-O-2000 | 52 | Outside | Rigid | 11/30/2017 | Aggregate | None | 9:57:00 AM | Clay | 289.5 | 2 | 0 | 0.1 | 0.1 |  | 06/13/2000 |  | MnROAD Low Volume Road | 6379 | 24334
52-O-2000 | 52 | Outside | Rigid | 11/30/2017 | Aggregate | None | 10:03:00 AM | Clay | 291.7 | 3 | 0.1 | 0.1 | 0.1 |  | 06/13/2000 |  | MnROAD Low Volume Road | 6379 | 24334
52-I-2000 | 52 | Inside | Rigid | 06/14/2018 | Aggregate | None | 7:54:00 AM | Clay | 270.6 | 1 | 0 | 0.1 | 0.1 |  | 06/13/2000 |  | MnROAD Low Volume Road | 6575 | 206262
52-I-2000 | 52 | Inside | Rigid | 06/14/2018 | Aggregate | None | 7:54:00 AM | Clay | 291.7 | 2 | 0 | 0.1 | 0.1 |  | 06/13/2000 |  | MnROAD Low Volume Road | 6575 | 206262
52-I-2000 | 52 | Inside | Rigid | 06/14/2018 | Aggregate | None | 7:54:00 AM | Clay | 291.7 | 3 | 0 | 0.1 | 0.1 |  | 06/13/2000 |  | MnROAD Low Volume Road | 6575 | 206262
52-O-2000 | 52 | Outside | Rigid | 06/14/2018 | Aggregate | None | 8:23:00 AM | Clay | 284.7 | 1 | 0 | 0.1 | 0.1 |  | 06/13/2000 |  | MnROAD Low Volume Road | 6575 | 24334
52-I-2000 | 52 | Inside | Rigid | 06/21/2018 | Aggregate | None | 9:16:00 AM | Clay | 285 | 1 | 0 | 0.1 | 0.1 |  | 06/13/2000 |  | MnROAD Low Volume Road | 6582 | 206476
52-I-2000 | 52 | Inside | Rigid | 05/15/2001 | Aggregate | None |  | Clay | 285 | 1 |  |  | 0 |  | 06/13/2000 |  | MnROAD Low Volume Road | 336 | 14755
52-I-2000 | 52 | Inside | Rigid | 05/15/2001 | Aggregate | None |  | Clay | 284.1 | 2 |  |  | 0 |  | 06/13/2000 |  | MnROAD Low Volume Road | 336 | 14755
52-I-2000 | 52 | Inside | Rigid | 05/15/2001 | Aggregate | None |  | Clay | 285 | 4 |  |  | 0 |  | 06/13/2000 |  | MnROAD Low Volume Road | 336 | 14755
52-O-2000 | 52 | Outside | Rigid | 05/15/2001 | Aggregate | None |  | Clay | 282.9 | 1 |  |  | 0 |  | 06/13/2000 |  | MnROAD Low Volume Road | 336 | 4080
52-O-2000 | 52 | Outside | Rigid | 05/15/2001 | Aggregate | None |  | Clay | 284.2 | 2 |  |  | 0 |  | 06/13/2000 |  | MnROAD Low Volume Road | 336 | 4080
52-O-2000 | 52 | Outside | Rigid | 05/15/2001 | Aggregate | None |  | Clay | 285.7 | 3 |  |  | 0 |  | 06/13/2000 |  | MnROAD Low Volume Road | 336 | 4080
52-O-2000 | 52 | Outside | Rigid | 05/15/2001 | Aggregate | None |  | Clay | 286.5 | 4 |  |  | 0 |  | 06/13/2000 |  | MnROAD Low Volume Road | 336 | 4080
52-I-2000 | 52 | Inside | Rigid | 07/09/2001 | Aggregate | None |  | Clay | 286.2 | 1 |  |  | 0 |  | 06/13/2000 |  | MnROAD Low Volume Road | 391 | 16265
52-O-2000 | 52 | Outside | Rigid | 07/09/2001 | Aggregate | None |  | Clay | 284.7 | 1 |  |  | 0 |  | 06/13/2000 |  | MnROAD Low Volume Road | 391 | 4550
52-I-2000 | 52 | Inside | Rigid | 07/31/2001 | Aggregate | None |  | Clay | 284.7 | 1 |  |  | 0 |  | 06/13/2000 |  | MnROAD Low Volume Road | 413 | 17557
52-O-2000 | 52 | Outside | Rigid | 07/31/2001 | Aggregate | None |  | Clay | 284.7 | 1 |  |  | 0 |  | 06/13/2000 |  | MnROAD Low Volume Road | 413 | 4778
52-I-2000 | 52 | Inside | Rigid | 09/21/2001 | Aggregate | None |  | Clay | 284.7 | 1 |  |  | 0 |  | 06/13/2000 |  | MnROAD Low Volume Road | 465 | 19510
52-O-2000 | 52 | Outside | Rigid | 09/21/2001 | Aggregate | None |  | Clay | 284.5 | 1 |  |  | 0 |  | 06/13/2000 |  | MnROAD Low Volume Road | 465 | 5291
52-I-2000 | 52 | Inside | Rigid | 10/19/2001 | Aggregate | None |  | Clay | 284.1 | 1 |  |  | 0 |  | 06/13/2000 |  | MnROAD Low Volume Road | 493 | 19510
52-O-2000 | 52 | Outside | Rigid | 10/19/2001 | Aggregate | None |  | Clay | 283.4 | 1 |  |  | 0 |  | 06/13/2000 |  | MnROAD Low Volume Road | 493 | 5291
52-I-2000 | 52 | Inside | Rigid | 12/21/2001 | Aggregate | None |  | Clay | 283.6 | 1 |  |  | 0 |  | 06/13/2000 |  | MnROAD Low Volume Road | 556 | 21045
52-O-2000 | 52 | Outside | Rigid | 12/21/2001 | Aggregate | None |  | Clay | 284.1 | 1 |  |  | 0.1 |  | 06/13/2000 |  | MnROAD Low Volume Road | 556 | 5868
52-I-2000 | 52 | Inside | Rigid | 01/28/2002 | Aggregate | None |  | Clay | 285.7 | 1 |  |  | 0 |  | 06/13/2000 |  | MnROAD Low Volume Road | 594 | 22632
52-O-2000 | 52 | Outside | Rigid | 01/28/2002 | Aggregate | None |  | Clay | 286 | 1 |  |  | 0 |  | 06/13/2000 |  | MnROAD Low Volume Road | 594 | 6190
52-I-2000 | 52 | Inside | Rigid | 02/28/2002 | Aggregate | None |  | Clay | 285.7 | 1 |  |  | 0.1 |  | 06/13/2000 |  | MnROAD Low Volume Road | 625 | 24131
52-O-2000 | 52 | Outside | Rigid | 02/28/2002 | Aggregate | None |  | Clay | 284.5 | 1 |  |  | 0.2 |  | 06/13/2000 |  | MnROAD Low Volume Road | 625 | 6588
52-I-2000 | 52 | Inside | Rigid | 03/29/2002 | Aggregate | None | 11:39:00 AM | Clay | 284.4 | 1 |  |  | 0.2 |  | 06/13/2000 |  | MnROAD Low Volume Road | 654 | 25592
52-I-2000 | 52 | Inside | Rigid | 05/14/2002 | Aggregate | None | 10:18:00 AM | Clay | 284.7 | 1 |  |  | 0.2 |  | 06/13/2000 |  | MnROAD Low Volume Road | 700 | 27485
52-O-2000 | 52 | Outside | Rigid | 05/14/2002 | Aggregate | None | 10:29:00 AM | Clay | 286.5 | 1 |  |  | 0.3 |  | 06/13/2000 |  | MnROAD Low Volume Road | 700 | 7346
52-I-2000 | 52 | Inside | Rigid | 06/28/2002 | Aggregate | None | 11:14:00 AM | Clay | 286.2 | 1 |  |  | 0.3 |  | 06/13/2000 |  | MnROAD Low Volume Road | 745 | 29161
52-O-2000 | 52 | Outside | Rigid | 06/28/2002 | Aggregate | None | 11:24:00 AM | Clay | 285.7 | 1 |  |  | 0.2 |  | 06/13/2000 |  | MnROAD Low Volume Road | 745 | 7792
52-I-2000 | 52 | Inside | Rigid | 12/15/2004 | Aggregate | None | 12:28:00 PM | Clay | 284.7 | 6 |  |  | 0 |  | 06/13/2000 |  | MnROAD Low Volume Road | 1646 | 54828
52-O-2000 | 52 | Outside | Rigid | 12/15/2004 | Aggregate | None | 12:37:00 PM | Clay | 284.7 | 6 |  |  | 0.1 |  | 06/13/2000 |  | MnROAD Low Volume Road | 1646 | 15533
52-I-2000 | 52 | Inside | Rigid | 12/29/2004 | Aggregate | None | 9:49:00 AM | Clay | 284.7 | 7 | 0 | 0 |  |  | 06/13/2000 |  | MnROAD Low Volume Road | 1660 | 55424
52-O-2000 | 52 | Outside | Rigid | 12/29/2004 | Aggregate | None | 9:58:00 AM | Clay | 284.9 | 7 | 0 | 0 |  |  | 06/13/2000 |  | MnROAD Low Volume Road | 1660 | 15702
52-I-2000 | 52 | Inside | Rigid | 04/01/2005 | Aggregate | None | 8:06:00 AM | Clay | 284.9 | 1 | 0.2 | 0.1 |  |  | 06/13/2000 |  | MnROAD Low Volume Road | 1753 | 58691
52-O-2000 | 52 | Outside | Rigid | 04/01/2005 | Aggregate | None | 8:15:00 AM | Clay | 286.1 | 1 | 0.1 | 0.1 |  |  | 06/13/2000 |  | MnROAD Low Volume Road | 1753 | 16875
52-I-2000 | 52 | Inside | Rigid | 08/15/2005 | Aggregate | None | 9:56:00 AM | Clay | 284.7 | 2 |  | 0.1 |  |  | 06/13/2000 |  | MnROAD Low Volume Road | 1889 | 62849
52-I-2000 | 52 | Inside | Rigid | 11/04/2020 | Aggregate | None | 11:10:00 AM | Clay | 285 | 2 | 0.1 | 0.1 | 0.1 |  | 06/13/2000 |  | MnROAD Low Volume Road | 7449 | 237850
52-I-2000 | 52 | Inside | Rigid | 11/04/2020 | Aggregate | None | 11:14:00 AM | Clay | 285 | 3 | 0.1 | 0.1 | 0.1 |  | 06/13/2000 |  | MnROAD Low Volume Road | 7449 | 237850
52-O-2000 | 52 | Outside | Rigid | 11/04/2020 | Aggregate | None | 11:27:00 AM | Clay | 285 | 1 | 0 | 0.1 | 0.1 |  | 06/13/2000 |  | MnROAD Low Volume Road | 7449 | 24334
52-O-2000 | 52 | Outside | Rigid | 11/04/2020 | Aggregate | None | 11:32:00 AM | Clay | 285 | 2 | 0 | 0.1 | 0.1 |  | 06/13/2000 |  | MnROAD Low Volume Road | 7449 | 24334
52-O-2000 | 52 | Outside | Rigid | 11/04/2020 | Aggregate | None | 11:36:00 AM | Clay | 285 | 3 | 0 | 0.1 | 0.1 |  | 06/13/2000 |  | MnROAD Low Volume Road | 7449 | 24334
52-I-2000 | 52 | Inside | Rigid | 04/16/2021 | Aggregate | None | 11:11:00 AM | Clay | 285 | 1 | 0 | 0.1 | 0 |  | 06/13/2000 |  | MnROAD Low Volume Road | 7612 | 239912
52-I-2000 | 52 | Inside | Rigid | 04/16/2021 | Aggregate | None | 11:15:00 AM | Clay | 285 | 2 | 0 | 0.1 | 0 |  | 06/13/2000 |  | MnROAD Low Volume Road | 7612 | 239912
52-I-2000 | 52 | Inside | Rigid | 04/16/2021 | Aggregate | None | 11:19:00 AM | Clay | 285 | 3 | 0 | 0.1 | 0 |  | 06/13/2000 |  | MnROAD Low Volume Road | 7612 | 239912
52-O-2000 | 52 | Outside | Rigid | 04/16/2021 | Aggregate | None | 11:34:00 AM | Clay | 285 | 1 | 0.1 | 0.1 | 0.1 |  | 06/13/2000 |  | MnROAD Low Volume Road | 7612 | 24334
52-O-2000 | 52 | Outside | Rigid | 04/16/2021 | Aggregate | None | 11:38:00 AM | Clay | 285 | 2 | 0.2 | 0.1 | 0.1 |  | 06/13/2000 |  | MnROAD Low Volume Road | 7612 | 24334
52-O-2000 | 52 | Outside | Rigid | 04/16/2021 | Aggregate | None | 11:42:00 AM | Clay | 285 | 3 | 0.2 | 0.1 | 0.2 |  | 06/13/2000 |  | MnROAD Low Volume Road | 7612 | 24334
52-I-2000 | 52 | Inside | Rigid | 05/12/2021 | Aggregate | None | 1:24:00 PM | Clay | 285 | 1 | 0.1 | 0.1 | 0.1 |  | 06/13/2000 |  | MnROAD Low Volume Road | 7638 | 240543
52-I-2000 | 52 | Inside | Rigid | 05/12/2021 | Aggregate | None | 1:10:00 PM | Clay | 285 | 2 | 0.1 | 0 | 0.1 |  | 06/13/2000 |  | MnROAD Low Volume Road | 7638 | 240543
52-I-2000 | 52 | Inside | Rigid | 05/12/2021 | Aggregate | None | 1:28:00 PM | Clay | 285 | 3 | 0.2 | 0.1 | 0.1 |  | 06/13/2000 |  | MnROAD Low Volume Road | 7638 | 240543
52-O-2000 | 52 | Outside | Rigid | 05/12/2021 | Aggregate | None | 12:57:00 PM | Clay | 285 | 1 | 0.1 | 0.1 | 0.1 |  | 06/13/2000 |  | MnROAD Low Volume Road | 7638 | 24334
52-O-2000 | 52 | Outside | Rigid | 05/12/2021 | Aggregate | None | 1:06:00 PM | Clay | 285 | 2 | 0.1 | 0.1 | 0.1 |  | 06/13/2000 |  | MnROAD Low Volume Road | 7638 | 24334
52-O-2000 | 52 | Outside | Rigid | 05/12/2021 | Aggregate | None | 1:16:00 PM | Clay | 285 | 3 | 0.1 | 0.1 | 0.1 |  | 06/13/2000 |  | MnROAD Low Volume Road | 7638 | 24334
52-I-2000 | 52 | Inside | Rigid | 07/02/2021 | Aggregate | None | 1:46:00 PM | Clay | 285 | 1 | 0 | 0.1 | 0 |  | 06/13/2000 |  | MnROAD Low Volume Road | 7689 | 243576
52-I-2000 | 52 | Inside | Rigid | 07/02/2021 | Aggregate | None | 1:51:00 PM | Clay | 285 | 2 | 0 | 0.1 | 0 |  | 06/13/2000 |  | MnROAD Low Volume Road | 7689 | 243576
52-I-2000 | 52 | Inside | Rigid | 07/02/2021 | Aggregate | None | 1:55:00 PM | Clay | 285 | 3 | 0 | 0.1 | 0 |  | 06/13/2000 |  | MnROAD Low Volume Road | 7689 | 243576
52-O-2000 | 52 | Outside | Rigid | 07/02/2021 | Aggregate | None | 2:03:00 PM | Clay | 285 | 1 | 0 | 0.1 | 0 |  | 06/13/2000 |  | MnROAD Low Volume Road | 7689 | 24334
52-O-2000 | 52 | Outside | Rigid | 07/02/2021 | Aggregate | None | 2:07:00 PM | Clay | 285 | 2 | 0 | 0.1 | 0 |  | 06/13/2000 |  | MnROAD Low Volume Road | 7689 | 24334
52-O-2000 | 52 | Outside | Rigid | 07/02/2021 | Aggregate | None | 2:11:00 PM | Clay | 285 | 3 | 0 | 0.1 | 0 |  | 06/13/2000 |  | MnROAD Low Volume Road | 7689 | 24334
52-I-2000 | 52 | Inside | Rigid | 07/16/2021 | Aggregate | None | 10:07:00 AM | Clay | 285 | 1 | 0 | 0.1 | 0 |  | 06/13/2000 |  | MnROAD Low Volume Road | 7703 | 244456
52-I-2000 | 52 | Inside | Rigid | 07/16/2021 | Aggregate | None | 10:11:00 AM | Clay | 285 | 2 | 0 | 0.1 | 0 |  | 06/13/2000 |  | MnROAD Low Volume Road | 7703 | 244456
52-I-2000 | 52 | Inside | Rigid | 07/16/2021 | Aggregate | None | 10:16:00 AM | Clay | 285 | 3 | 0 | 0.1 | 0 |  | 06/13/2000 |  | MnROAD Low Volume Road | 7703 | 244456
52-O-2000 | 52 | Outside | Rigid | 07/16/2021 | Aggregate | None | 10:24:00 AM | Clay | 285 | 1 | 0 | 0.1 | 0.1 |  | 06/13/2000 |  | MnROAD Low Volume Road | 7703 | 24334
52-O-2000 | 52 | Outside | Rigid | 07/16/2021 | Aggregate | None | 10:30:00 AM | Clay | 285 | 2 | 0 | 0.1 | 0.1 |  | 06/13/2000 |  | MnROAD Low Volume Road | 7703 | 24334
52-O-2000 | 52 | Outside | Rigid | 07/16/2021 | Aggregate | None | 10:35:00 AM | Clay | 285 | 3 | 0 | 0.1 | 0.1 |  | 06/13/2000 |  | MnROAD Low Volume Road | 7703 | 24334
52-O-2000 | 52 | Outside | Rigid | 06/21/2018 | Aggregate | None | 8:38:00 AM | Clay | 285 | 1 | 0 | 0.1 | 0.1 |  | 06/13/2000 |  | MnROAD Low Volume Road | 6582 | 24334
52-O-2000 | 52 | Outside | Rigid | 06/21/2018 | Aggregate | None | 8:55:00 AM | Clay | 285 | 2 | 0 | 0.1 | 0.1 |  | 06/13/2000 |  | MnROAD Low Volume Road | 6582 | 24334
52-I-2000 | 52 | Inside | Rigid | 07/09/2018 | Aggregate | None | 2:47:00 AM | Clay | 315.7 | 1 | 0 | 0.1 | 0.1 |  | 06/13/2000 |  | MnROAD Low Volume Road | 6600 | 206476
52-I-2000 | 52 | Inside | Rigid | 07/09/2018 | Aggregate | None | 2:53:00 AM | Clay | 317.9 | 2 | 0 | 0.1 | 0.1 |  | 06/13/2000 |  | MnROAD Low Volume Road | 6600 | 206476
52-I-2000 | 52 | Inside | Rigid | 07/09/2018 | Aggregate | None | 2:59:00 AM | Clay | 292.6 | 3 | 0 | 0.1 | 0.1 |  | 06/13/2000 |  | MnROAD Low Volume Road | 6600 | 206476
52-O-2000 | 52 | Outside | Rigid | 07/09/2018 | Aggregate | None | 3:03:00 AM | Clay | 284.7 | 1 | 0 | 0.2 | 0.1 |  | 06/13/2000 |  | MnROAD Low Volume Road | 6600 | 24334
52-O-2000 | 52 | Outside | Rigid | 07/09/2018 | Aggregate | None | 3:09:00 AM | Clay | 248.5 | 2 | 0 | 0.1 | 0.1 |  | 06/13/2000 |  | MnROAD Low Volume Road | 6600 | 24334
52-O-2000 | 52 | Outside | Rigid | 07/09/2018 | Aggregate | None | 3:15:00 AM | Clay | 284.7 | 3 | 0 | 0.1 | 0.1 |  | 06/13/2000 |  | MnROAD Low Volume Road | 6600 | 24334
52-I-2000 | 52 | Inside | Rigid | 07/26/2018 | Aggregate | None | 11:03:00 AM | Clay | 285 | 1 | 0.1 | 0.1 | 0.1 |  | 06/13/2000 |  | MnROAD Low Volume Road | 6617 | 207012
52-I-2000 | 52 | Inside | Rigid | 07/26/2018 | Aggregate | None | 11:09:00 AM | Clay | 285 | 2 | 0.1 | 0.1 | 0.1 |  | 06/13/2000 |  | MnROAD Low Volume Road | 6617 | 207012
52-I-2000 | 52 | Inside | Rigid | 07/26/2018 | Aggregate | None | 11:16:00 AM | Clay | 285 | 3 | 0 | 0.1 | 0.1 |  | 06/13/2000 |  | MnROAD Low Volume Road | 6617 | 207012
52-O-2000 | 52 | Outside | Rigid | 07/26/2018 | Aggregate | None | 10:33:00 AM | Clay | 285 | 1 | 0 | 0.1 | 0.1 |  | 06/13/2000 |  | MnROAD Low Volume Road | 6617 | 24334
52-O-2000 | 52 | Outside | Rigid | 07/26/2018 | Aggregate | None | 10:44:00 AM | Clay | 285 | 2 | 0 | 0.1 | 0.1 |  | 06/13/2000 |  | MnROAD Low Volume Road | 6617 | 24334
52-O-2000 | 52 | Outside | Rigid | 07/26/2018 | Aggregate | None | 10:51:00 AM | Clay | 285 | 3 | 0 | 0.2 | 0.1 |  | 06/13/2000 |  | MnROAD Low Volume Road | 6617 | 24334
52-I-2000 | 52 | Inside | Rigid | 08/08/2018 | Aggregate | None | 10:32:00 AM | Clay | 285 | 1 | 0 | 0.1 | 0 |  | 06/13/2000 |  | MnROAD Low Volume Road | 6630 | 207348
52-I-2000 | 52 | Inside | Rigid | 08/08/2018 | Aggregate | None | 10:38:00 AM | Clay | 285 | 2 | 0 | 0.1 | 0.1 |  | 06/13/2000 |  | MnROAD Low Volume Road | 6630 | 207348
52-I-2000 | 52 | Inside | Rigid | 08/08/2018 | Aggregate | None | 10:58:00 AM | Clay | 285 | 3 | 0 | 0.1 | 0.1 |  | 06/13/2000 |  | MnROAD Low Volume Road | 6630 | 207348
52-O-2000 | 52 | Outside | Rigid | 08/08/2018 | Aggregate | None | 11:01:00 AM | Clay | 285 | 1 | 0 | 0.2 | 0.1 |  | 06/13/2000 |  | MnROAD Low Volume Road | 6630 | 24334
52-O-2000 | 52 | Outside | Rigid | 08/08/2018 | Aggregate | None | 12:17:00 PM | Clay | 285 | 2 | 0 | 0.1 | 0.1 |  | 06/13/2000 |  | MnROAD Low Volume Road | 6630 | 24334
52-I-2000 | 52 | Inside | Rigid | 04/10/2006 | Aggregate | None | 12:53:00 PM | Clay | 284.7 | 2 | 0.1 | 0.2 | 0.1 |  | 06/13/2000 |  | MnROAD Low Volume Road | 2127 | 69469
52-O-2000 | 52 | Outside | Rigid | 04/10/2006 | Aggregate | None | 1:02:00 PM | Clay | 284.7 | 2 | 0.1 | 0.1 | 0.1 |  | 06/13/2000 |  | MnROAD Low Volume Road | 2127 | 20499
52-I-2000 | 52 | Inside | Rigid | 10/05/2006 | Aggregate | None | 7:36:00 AM | Clay | 158.4 | 3 | 0.1 | 0.2 | 0.1 |  | 06/13/2000 |  | MnROAD Low Volume Road | 2305 | 72953
52-O-2000 | 52 | Outside | Rigid | 10/05/2006 | Aggregate | None | 7:46:00 AM | Clay | 279.8 | 3 | 0.1 | 0.1 | 0.1 |  | 06/13/2000 |  | MnROAD Low Volume Road | 2305 | 21792
52-I-2000 | 52 | Inside | Rigid | 04/23/2007 | Aggregate | None | 12:08:00 PM | Clay | 289.5 | 1 | 0.1 | 0.1 | 0.1 |  | 06/13/2000 |  | MnROAD Low Volume Road | 2505 | 80927
52-O-2000 | 52 | Outside | Rigid | 04/23/2007 | Aggregate | None | 12:17:00 PM | Clay | 284.2 | 1 | 0.1 | 0.1 | 0.1 |  | 06/13/2000 |  | MnROAD Low Volume Road | 2505 | 24073
52-I-2000 | 52 | Inside | Rigid | 11/21/2007 | Aggregate | None | 9:30:00 AM | Clay | 284.7 | 2 | 0.1 | 0.2 | 0.1 |  | 06/13/2000 |  | MnROAD Low Volume Road | 2717 | 82588
52-O-2000 | 52 | Outside | Rigid | 11/21/2007 | Aggregate | None | 9:40:00 AM | Clay | 288.9 | 2 | 0.1 | 0.3 | 0.2 |  | 06/13/2000 |  | MnROAD Low Volume Road | 2717 | 24334
52-I-2000 | 52 | Inside | Rigid | 04/15/2008 | Aggregate | None | 1:36:00 PM | Clay | 284.7 | 2 | 0.1 | 0.1 | 0.1 |  | 06/13/2000 |  | MnROAD Low Volume Road | 2863 | 88628
52-O-2000 | 52 | Outside | Rigid | 04/15/2008 | Aggregate | None | 1:30:00 PM | Clay | 285.1 | 2 | 0.1 | 0.1 | 0.1 |  | 06/13/2000 |  | MnROAD Low Volume Road | 2863 | 24334
52-I-2000 | 52 | Inside | Rigid | 04/27/2009 | Aggregate | None | 11:29:00 AM | Clay | 286.2 | 1 | 0.1 | 0.1 |  |  | 06/13/2000 |  | MnROAD Low Volume Road | 3240 | 93109
52-O-2000 | 52 | Outside | Rigid | 04/27/2009 | Aggregate | None | 11:38:00 AM | Clay | 284.7 | 1 | 0.1 | 0.1 |  |  | 06/13/2000 |  | MnROAD Low Volume Road | 3240 | 24334
52-I-2000 | 52 | Inside | Rigid | 10/28/2009 | Aggregate | None | 10:05:00 AM | Clay | 283.2 | 2 | 0.1 | 0.1 | 0.1 |  | 06/13/2000 |  | MnROAD Low Volume Road | 3424 | 97157
52-O-2000 | 52 | Outside | Rigid | 10/28/2009 | Aggregate | None | 10:00:00 AM | Clay | 286.2 | 2 | 0.1 | 0.1 | 0.1 |  | 06/13/2000 |  | MnROAD Low Volume Road | 3424 | 24334
52-I-2000 | 52 | Inside | Rigid | 04/08/2010 | Aggregate | None | 10:44:00 AM | Clay | 284.7 | 1 | 0.1 | 0.1 | 0.1 |  | 06/13/2000 |  | MnROAD Low Volume Road | 3586 | 102500
52-O-2000 | 52 | Outside | Rigid | 04/08/2010 | Aggregate | None | 10:43:00 AM | Clay | 282.2 | 1 | 0.1 | 0.1 | 0.1 |  | 06/13/2000 |  | MnROAD Low Volume Road | 3586 | 24334
52-O-2000 | 52 | Outside | Rigid | 11/19/2021 | Aggregate | None | 1:06:00 PM | Clay | 285 | 3 | 0 | 0.1 | 0.1 |  | 06/13/2000 |  | MnROAD Low Volume Road | 7829 | 24334
52-I-2000 | 52 | Inside | Rigid | 08/03/2021 | Aggregate | None | 3:44:00 PM | Clay | 285 | 1 | 0 | 0.1 | 0.1 |  | 06/13/2000 |  | MnROAD Low Volume Road | 7721 | 245698
52-I-2000 | 52 | Inside | Rigid | 08/03/2021 | Aggregate | None | 3:50:00 PM | Clay | 285 | 2 | 0 | 0.1 | 0.1 |  | 06/13/2000 |  | MnROAD Low Volume Road | 7721 | 245698
52-I-2000 | 52 | Inside | Rigid | 08/03/2021 | Aggregate | None | 3:54:00 PM | Clay | 285 | 3 | 0 | 0.1 | 0.1 |  | 06/13/2000 |  | MnROAD Low Volume Road | 7721 | 245698
52-O-2000 | 52 | Outside | Rigid | 08/03/2021 | Aggregate | None | 4:02:00 PM | Clay | 285 | 1 | 0 | 0.1 | 0.1 |  | 06/13/2000 |  | MnROAD Low Volume Road | 7721 | 24334
52-O-2000 | 52 | Outside | Rigid | 08/03/2021 | Aggregate | None | 4:17:00 PM | Clay | 285 | 3 | 0 | 0.1 | 0.1 |  | 06/13/2000 |  | MnROAD Low Volume Road | 7721 | 24334
52-I-2000 | 52 | Inside | Rigid | 09/01/2021 | Aggregate | None | 9:36:00 AM | Clay | 285 | 1 | 0.1 | 0.1 | 0.1 |  | 06/13/2000 |  | MnROAD Low Volume Road | 7750 | 247558
52-I-2000 | 52 | Inside | Rigid | 09/01/2021 | Aggregate | None | 9:40:00 AM | Clay | 285 | 2 | 0 | 0.1 | 0.1 |  | 06/13/2000 |  | MnROAD Low Volume Road | 7750 | 247558
52-I-2000 | 52 | Inside | Rigid | 09/01/2021 | Aggregate | None | 9:45:00 AM | Clay | 285 | 3 | 0 | 0.1 | 0 |  | 06/13/2000 |  | MnROAD Low Volume Road | 7750 | 247558
52-O-2000 | 52 | Outside | Rigid | 09/01/2021 | Aggregate | None | 10:03:00 AM | Clay | 285 | 1 | 0 | 0.1 | 0.1 |  | 06/13/2000 |  | MnROAD Low Volume Road | 7750 | 24334
52-O-2000 | 52 | Outside | Rigid | 09/01/2021 | Aggregate | None | 10:07:00 AM | Clay | 285 | 2 | 0 | 0.1 | 0.1 |  | 06/13/2000 |  | MnROAD Low Volume Road | 7750 | 24334
52-O-2000 | 52 | Outside | Rigid | 09/01/2021 | Aggregate | None | 10:12:00 AM | Clay | 285 | 3 | 0 | 0.1 | 0.1 |  | 06/13/2000 |  | MnROAD Low Volume Road | 7750 | 24334
52-I-2000 | 52 | Inside | Rigid | 10/07/2021 | Aggregate | None | 3:39:00 PM | Clay | 285 | 1 | 0 | 0.1 | 0.1 |  | 06/13/2000 |  | MnROAD Low Volume Road | 7786 | 250467
52-I-2000 | 52 | Inside | Rigid | 10/07/2021 | Aggregate | None | 3:43:00 PM | Clay | 285 | 2 | 0 | 0.1 | 0 |  | 06/13/2000 |  | MnROAD Low Volume Road | 7786 | 250467
52-I-2000 | 52 | Inside | Rigid | 10/07/2021 | Aggregate | None | 3:47:00 PM | Clay | 285 | 3 | 0 | 0.1 | 0.1 |  | 06/13/2000 |  | MnROAD Low Volume Road | 7786 | 250467
52-O-2000 | 52 | Outside | Rigid | 10/07/2021 | Aggregate | None | 4:00:00 PM | Clay | 285 | 1 | 0 | 0.1 | 0.1 |  | 06/13/2000 |  | MnROAD Low Volume Road | 7786 | 24334
52-O-2000 | 52 | Outside | Rigid | 10/07/2021 | Aggregate | None | 4:04:00 PM | Clay | 285 | 2 | 0 | 0.1 | 0.1 |  | 06/13/2000 |  | MnROAD Low Volume Road | 7786 | 24334
52-O-2000 | 52 | Outside | Rigid | 10/07/2021 | Aggregate | None | 4:08:00 PM | Clay | 285 | 3 | 0 | 0.1 | 0.1 |  | 06/13/2000 |  | MnROAD Low Volume Road | 7786 | 24334
52-I-2000 | 52 | Inside | Rigid | 10/22/2021 | Aggregate | None | 3:11:00 PM | Clay | 285 | 1 | 0 | 0 | 0 |  | 06/13/2000 |  | MnROAD Low Volume Road | 7801 | 251582
52-I-2000 | 52 | Inside | Rigid | 10/22/2021 | Aggregate | None | 3:15:00 PM | Clay | 285 | 2 | 0.1 | 0.1 | 0.1 |  | 06/13/2000 |  | MnROAD Low Volume Road | 7801 | 251582
52-I-2000 | 52 | Inside | Rigid | 10/22/2021 | Aggregate | None | 3:19:00 PM | Clay | 285 | 3 | 0 | 0.1 | 0 |  | 06/13/2000 |  | MnROAD Low Volume Road | 7801 | 251582
52-O-2000 | 52 | Outside | Rigid | 10/22/2021 | Aggregate | None | 3:28:00 PM | Clay | 285 | 1 | 0 | 0.1 | 0.1 |  | 06/13/2000 |  | MnROAD Low Volume Road | 7801 | 24334
52-O-2000 | 52 | Outside | Rigid | 10/22/2021 | Aggregate | None | 3:34:00 PM | Clay | 285 | 2 | 0 | 0.1 | 0.1 |  | 06/13/2000 |  | MnROAD Low Volume Road | 7801 | 24334
52-O-2000 | 52 | Outside | Rigid | 10/22/2021 | Aggregate | None | 3:38:00 PM | Clay | 285 | 3 | 0 | 0.1 | 0.1 |  | 06/13/2000 |  | MnROAD Low Volume Road | 7801 | 24334
52-I-2000 | 52 | Inside | Rigid | 11/19/2021 | Aggregate | None | 12:30:00 PM | Clay | 285 | 1 | 0 | 0.1 | 0.1 |  | 06/13/2000 |  | MnROAD Low Volume Road | 7829 | 252905
52-I-2000 | 52 | Inside | Rigid | 11/19/2021 | Aggregate | None | 12:34:00 PM | Clay | 285 | 2 | 0 | 0.1 | 0.1 |  | 06/13/2000 |  | MnROAD Low Volume Road | 7829 | 252905
52-I-2000 | 52 | Inside | Rigid | 11/19/2021 | Aggregate | None | 12:47:00 PM | Clay | 285 | 3 | 0 | 0.1 | 0 |  | 06/13/2000 |  | MnROAD Low Volume Road | 7829 | 252905
52-O-2000 | 52 | Outside | Rigid | 11/19/2021 | Aggregate | None | 12:57:00 PM | Clay | 285 | 1 | 0 | 0.1 | 0.1 |  | 06/13/2000 |  | MnROAD Low Volume Road | 7829 | 24334
52-O-2000 | 52 | Outside | Rigid | 11/19/2021 | Aggregate | None | 1:02:00 PM | Clay | 285 | 2 | 0 | 0.1 | 0.1 |  | 06/13/2000 |  | MnROAD Low Volume Road | 7829 | 24334
52-O-2000 | 52 | Outside | Rigid | 08/08/2018 | Aggregate | None | 12:11:00 PM | Clay | 285 | 3 | 0 | 0.1 | 0.1 |  | 06/13/2000 |  | MnROAD Low Volume Road | 6630 | 24334
52-I-2000 | 52 | Inside | Rigid | 08/22/2018 | Aggregate | None | 7:36:00 AM | Clay | 285 | 1 | 0 | 0.1 | 0.1 |  | 06/13/2000 |  | MnROAD Low Volume Road | 6644 | 207912
52-I-2000 | 52 | Inside | Rigid | 08/22/2018 | Aggregate | None | 7:43:00 AM | Clay | 285 | 2 | 0 | 0.1 | 0.1 |  | 06/13/2000 |  | MnROAD Low Volume Road | 6644 | 207912
52-I-2000 | 52 | Inside | Rigid | 08/22/2018 | Aggregate | None | 7:49:00 AM | Clay | 285 | 3 | 0 | 0.1 | 0.1 |  | 06/13/2000 |  | MnROAD Low Volume Road | 6644 | 207912
52-O-2000 | 52 | Outside | Rigid | 08/22/2018 | Aggregate | None | 7:11:00 AM | Clay | 285 | 1 | 0 | 0.1 | 0.1 |  | 06/13/2000 |  | MnROAD Low Volume Road | 6644 | 24334
52-O-2000 | 52 | Outside | Rigid | 08/22/2018 | Aggregate | None | 7:17:00 AM | Clay | 285 | 2 | 0 | 0.2 | 0.1 |  | 06/13/2000 |  | MnROAD Low Volume Road | 6644 | 24334
52-O-2000 | 52 | Outside | Rigid | 08/22/2018 | Aggregate | None | 7:24:00 AM | Clay | 285 | 3 | 0 | 0.1 | 0.1 |  | 06/13/2000 |  | MnROAD Low Volume Road | 6644 | 24334
52-I-2000 | 52 | Inside | Rigid | 11/01/2018 | Aggregate | None | 11:13:00 AM | Clay | 285 | 1 | 0.1 | 0.1 | 0.1 |  | 06/13/2000 |  | MnROAD Low Volume Road | 6715 | 210767
52-I-2000 | 52 | Inside | Rigid | 11/01/2018 | Aggregate | None | 11:19:00 AM | Clay | 285 | 2 | 0 | 0.1 | 0.1 |  | 06/13/2000 |  | MnROAD Low Volume Road | 6715 | 210767
52-I-2000 | 52 | Inside | Rigid | 11/01/2018 | Aggregate | None | 11:25:00 AM | Clay | 285 | 3 | 0 | 0.1 | 0.1 |  | 06/13/2000 |  | MnROAD Low Volume Road | 6715 | 210767
52-O-2000 | 52 | Outside | Rigid | 11/01/2018 | Aggregate | None | 11:43:00 AM | Clay | 285 | 1 | 0 | 0.1 | 0.1 |  | 06/13/2000 |  | MnROAD Low Volume Road | 6715 | 24334
52-O-2000 | 52 | Outside | Rigid | 11/01/2018 | Aggregate | None | 11:48:00 AM | Clay | 285 | 2 | 0 | 0.1 | 0.1 |  | 06/13/2000 |  | MnROAD Low Volume Road | 6715 | 24334
52-O-2000 | 52 | Outside | Rigid | 11/01/2018 | Aggregate | None | 11:53:00 AM | Clay | 285 | 3 | 0 | 0.1 | 0.1 |  | 06/13/2000 |  | MnROAD Low Volume Road | 6715 | 24334
52-O-2000 | 52 | Outside | Rigid | 07/03/2019 | Aggregate | None | 7:11:00 AM | Clay | 285 | 1 | 0 | 0.1 | 0.1 |  | 06/13/2000 |  | MnROAD Low Volume Road | 6959 | 24334
52-O-2000 | 52 | Outside | Rigid | 09/24/2019 | Aggregate | None | 9:25:00 AM | Clay | 285 | 1 | 0 | 0.1 | 0.1 |  | 06/13/2000 |  | MnROAD Low Volume Road | 7042 | 24334
52-O-2000 | 52 | Outside | Rigid | 09/24/2019 | Aggregate | None | 9:35:00 AM | Clay | 285 | 2 | 0 | 0.1 | 0.1 |  | 06/13/2000 |  | MnROAD Low Volume Road | 7042 | 24334
52-O-2000 | 52 | Outside | Rigid | 09/24/2019 | Aggregate | None | 9:40:00 AM | Clay | 285 | 3 | 0 | 0.1 | 0.1 |  | 06/13/2000 |  | MnROAD Low Volume Road | 7042 | 24334
52-I-2000 | 52 | Inside | Rigid | 08/06/2020 | Aggregate | None | 1:54:00 PM | Clay | 285 | 1 | 0 | 0.1 | 0.1 |  | 06/13/2000 |  | MnROAD Low Volume Road | 7359 | 233385
52-I-2000 | 52 | Inside | Rigid | 08/06/2020 | Aggregate | None | 2:01:00 PM | Clay | 285 | 2 | 0 | 0.1 | 0.1 |  | 06/13/2000 |  | MnROAD Low Volume Road | 7359 | 233385
52-I-2000 | 52 | Inside | Rigid | 08/06/2020 | Aggregate | None | 2:06:00 PM | Clay | 285 | 3 | 0 | 0.1 | 0.1 |  | 06/13/2000 |  | MnROAD Low Volume Road | 7359 | 233385
52-O-2000 | 52 | Outside | Rigid | 08/06/2020 | Aggregate | None | 1:20:00 PM | Clay | 285 | 1 | 0 | 0.1 | 0.1 |  | 06/13/2000 |  | MnROAD Low Volume Road | 7359 | 24334
52-O-2000 | 52 | Outside | Rigid | 08/06/2020 | Aggregate | None | 1:32:00 PM | Clay | 285 | 2 | 0 | 0.1 | 0.1 |  | 06/13/2000 |  | MnROAD Low Volume Road | 7359 | 24334
52-O-2000 | 52 | Outside | Rigid | 08/06/2020 | Aggregate | None | 1:41:00 PM | Clay | 285 | 3 | 0 | 0.1 | 0 |  | 06/13/2000 |  | MnROAD Low Volume Road | 7359 | 24334
52-I-2000 | 52 | Inside | Rigid | 08/27/2020 | Aggregate | None | 1:19:00 PM | Clay | 285 | 1 | 0 | 0.1 | 0.1 |  | 06/13/2000 |  | MnROAD Low Volume Road | 7380 | 234292
52-I-2000 | 52 | Inside | Rigid | 08/27/2020 | Aggregate | None | 1:24:00 PM | Clay | 285 | 2 | 0.1 | 0.1 | 0.1 |  | 06/13/2000 |  | MnROAD Low Volume Road | 7380 | 234292
52-I-2000 | 52 | Inside | Rigid | 08/27/2020 | Aggregate | None | 1:36:00 PM | Clay | 285 | 3 | 0 | 0.1 | 0.1 |  | 06/13/2000 |  | MnROAD Low Volume Road | 7380 | 234292
52-O-2000 | 52 | Outside | Rigid | 08/27/2020 | Aggregate | None | 1:56:00 PM | Clay | 285 | 1 | 0 | 0.1 | 0.1 |  | 06/13/2000 |  | MnROAD Low Volume Road | 7380 | 24334
52-O-2000 | 52 | Outside | Rigid | 08/27/2020 | Aggregate | None | 2:11:00 PM | Clay | 285 | 3 | 0 | 0.2 | 0.1 |  | 06/13/2000 |  | MnROAD Low Volume Road | 7380 | 24334
52-I-2000 | 52 | Inside | Rigid | 10/15/2020 | Aggregate | None | 1:45:00 PM | Clay | 285 | 1 | 0 | 0.1 | 0.1 |  | 06/13/2000 |  | MnROAD Low Volume Road | 7429 | 236397
52-I-2000 | 52 | Inside | Rigid | 10/15/2020 | Aggregate | None | 1:50:00 PM | Clay | 285 | 2 | 0 | 0.1 | 0.1 |  | 06/13/2000 |  | MnROAD Low Volume Road | 7429 | 236397
52-I-2000 | 52 | Inside | Rigid | 10/15/2020 | Aggregate | None | 1:56:00 PM | Clay | 285 | 3 | 0 | 0.1 | 0 |  | 06/13/2000 |  | MnROAD Low Volume Road | 7429 | 236397
52-O-2000 | 52 | Outside | Rigid | 10/15/2020 | Aggregate | None | 9:34:00 AM | Clay | 285 | 1 | 0 | 0.1 | 0.1 |  | 06/13/2000 |  | MnROAD Low Volume Road | 7429 | 24334
52-O-2000 | 52 | Outside | Rigid | 10/15/2020 | Aggregate | None | 9:39:00 AM | Clay | 285 | 2 | 0 | 0.1 | 0.1 |  | 06/13/2000 |  | MnROAD Low Volume Road | 7429 | 24334
52-O-2000 | 52 | Outside | Rigid | 10/15/2020 | Aggregate | None | 9:44:00 AM | Clay | 285 | 3 | 0 | 0.1 | 0.1 |  | 06/13/2000 |  | MnROAD Low Volume Road | 7429 | 24334
52-I-2000 | 52 | Inside | Rigid | 11/04/2020 | Aggregate | None | 11:06:00 AM | Clay | 285 | 1 | 0.1 | 0.1 | 0.1 |  | 06/13/2000 |  | MnROAD Low Volume Road | 7449 | 237850
53-O-2000 | 53 | Outside | Rigid | 12/29/2004 | Aggregate | None | 9:58:00 AM | Clay | 115.4 | 7 | 0 | 0 |  |  | 06/14/2000 | 09/09/2008 | MnROAD Low Volume Road | 1659 | 15702
53-I-2000 | 53 | Inside | Rigid | 04/01/2005 | Aggregate | None | 8:06:00 AM | Clay | 114.2 | 1 | 0.2 | 0 |  |  | 06/14/2000 | 09/09/2008 | MnROAD Low Volume Road | 1752 | 58691
53-O-2000 | 53 | Outside | Rigid | 04/01/2005 | Aggregate | None | 8:15:00 AM | Clay | 113.7 | 1 | 0.1 | 0.1 |  |  | 06/14/2000 | 09/09/2008 | MnROAD Low Volume Road | 1752 | 16875
53-I-2000 | 53 | Inside | Rigid | 08/15/2005 | Aggregate | None | 9:55:00 AM | Clay | 113.9 | 2 |  | 0.1 |  |  | 06/14/2000 | 09/09/2008 | MnROAD Low Volume Road | 1888 | 62849
53-I-2008 | 53 | Inside | Rigid | 10/10/2014 | Aggregate | Aggregate | 2:35:00 PM | Clay | 124 | 1 | 0 | 0.1 | 0.1 |  | 09/10/2008 |  | MnROAD Low Volume Road | 2221 | 64886
53-O-2008 | 53 | Outside | Rigid | 10/10/2014 | Aggregate | Aggregate | 2:44:00 PM | Clay | 118.7 | 1 | 0 | 0.1 | 0.1 |  | 09/10/2008 |  | MnROAD Low Volume Road | 2221
53-I-2008 | 53 | Inside | Rigid | 05/06/2015 | Aggregate | Aggregate | 12:27:00 PM | Clay | 119.2 | 1 | 0.1 | 0.1 | 0.1 |  | 09/10/2008 |  | MnROAD Low Volume Road | 2429 | 74637
53-O-2008 | 53 | Outside | Rigid | 05/06/2015 | Aggregate | Aggregate | 12:37:00 PM | Clay | 119.1 | 1 | 0 | 0.1 | 0.1 |  | 09/10/2008 |  | MnROAD Low Volume Road | 2429
53-I-2008 | 53 | Inside | Rigid | 11/13/2015 | Aggregate | Aggregate | 12:28:00 PM | Clay | 120.9 | 1 | 0.1 | 0.1 | 0.1 |  | 09/10/2008 |  | MnROAD Low Volume Road | 2620 | 79179
53-O-2008 | 53 | Outside | Rigid | 11/13/2015 | Aggregate | Aggregate | 12:37:00 PM | Clay | 120.9 | 1 | 0.1 | 0.1 | 0.1 |  | 09/10/2008 |  | MnROAD Low Volume Road | 2620
53-I-2008 | 53 | Inside | Rigid | 11/03/2017 | Aggregate | Aggregate | 1:33:00 PM | Clay | 117.7 | 1 | 0.1 | 0.2 | 0.1 |  | 09/10/2008 |  | MnROAD Low Volume Road | 3341 | 106380
53-I-2008 | 53 | Inside | Rigid | 11/03/2017 | Aggregate | Aggregate | 1:42:00 PM | Clay | 131.5 | 2 | 0.1 | 0.2 | 0.1 |  | 09/10/2008 |  | MnROAD Low Volume Road | 3341 | 106380
53-I-2008 | 53 | Inside | Rigid | 11/03/2017 | Aggregate | Aggregate | 1:48:00 PM | Clay | 134.7 | 3 | 0.1 | 0.2 | 0.2 |  | 09/10/2008 |  | MnROAD Low Volume Road | 3341 | 106380
53-O-2008 | 53 | Outside | Rigid | 11/03/2017 | Aggregate | Aggregate | 2:01:00 PM | Clay | 130.2 | 1 | 0.1 | 0.1 | 0.1 |  | 09/10/2008 |  | MnROAD Low Volume Road | 3341
53-O-2008 | 53 | Outside | Rigid | 11/03/2017 | Aggregate | Aggregate | 2:09:00 PM | Clay | 130.2 | 2 | 0.1 | 0.1 | 0.1 |  | 09/10/2008 |  | MnROAD Low Volume Road | 3341
53-O-2008 | 53 | Outside | Rigid | 11/03/2017 | Aggregate | Aggregate | 2:15:00 PM | Clay | 104.6 | 3 | 0.1 | 0.1 | 0.1 |  | 09/10/2008 |  | MnROAD Low Volume Road | 3341
53-I-2008 | 53 | Inside | Rigid | 11/30/2017 | Aggregate | Aggregate | 9:12:00 AM | Clay | 133.6 | 1 | 0.1 | 0.2 | 0.2 |  | 09/10/2008 |  | MnROAD Low Volume Road | 3368 | 107867
53-I-2008 | 53 | Inside | Rigid | 11/30/2017 | Aggregate | Aggregate | 9:12:00 AM | Clay | 131.5 | 2 | 0.1 | 0.2 | 0.2 |  | 09/10/2008 |  | MnROAD Low Volume Road | 3368 | 107867
53-I-2008 | 53 | Inside | Rigid | 11/30/2017 | Aggregate | Aggregate | 9:12:00 AM | Clay | 131.5 | 3 | 0.1 | 0.2 | 0.2 |  | 09/10/2008 |  | MnROAD Low Volume Road | 3368 | 107867
53-O-2008 | 53 | Outside | Rigid | 11/30/2017 | Aggregate | Aggregate | 9:51:00 AM | Clay | 133.5 | 1 | 0.1 | 0.1 | 0.1 |  | 09/10/2008 |  | MnROAD Low Volume Road | 3368
53-O-2008 | 53 | Outside | Rigid | 11/30/2017 | Aggregate | Aggregate | 9:57:00 AM | Clay | 106.7 | 2 | 0.1 | 0.1 | 0.1 |  | 09/10/2008 |  | MnROAD Low Volume Road | 3368
53-O-2008 | 53 | Outside | Rigid | 11/30/2017 | Aggregate | Aggregate | 10:03:00 AM | Clay | 126.9 | 3 | 0.1 | 0.2 | 0.1 |  | 09/10/2008 |  | MnROAD Low Volume Road | 3368
53-I-2008 | 53 | Inside | Rigid | 06/14/2018 | Aggregate | Aggregate | 7:54:00 AM | Clay | 98.9 | 1 | 0.1 | 0.2 | 0.1 |  | 09/10/2008 |  | MnROAD Low Volume Road | 3564 | 117569
53-I-2008 | 53 | Inside | Rigid | 06/14/2018 | Aggregate | Aggregate | 7:54:00 AM | Clay | 134.1 | 2 | 0.1 | 0.2 | 0.1 |  | 09/10/2008 |  | MnROAD Low Volume Road | 3564 | 117569
53-I-2008 | 53 | Inside | Rigid | 06/14/2018 | Aggregate | Aggregate | 7:54:00 AM | Clay | 134.2 | 3 | 0.1 | 0.2 | 0.1 |  | 09/10/2008 |  | MnROAD Low Volume Road | 3564 | 117569
53-O-2008 | 53 | Outside | Rigid | 06/14/2018 | Aggregate | Aggregate | 8:23:00 AM | Clay | 117.9 | 1 | 0.1 | 0.2 | 0.1 |  | 09/10/2008 |  | MnROAD Low Volume Road | 3564
53-I-2008 | 53 | Inside | Rigid | 06/21/2018 | Aggregate | Aggregate | 9:16:00 AM | Clay | 118 | 1 | 0.1 | 0.1 | 0.1 |  | 09/10/2008 |  | MnROAD Low Volume Road | 3571 | 117783
53-O-2008 | 53 | Outside | Rigid | 06/21/2018 | Aggregate | Aggregate | 8:38:00 AM | Clay | 118 | 1 | 0.1 | 0.1 | 0.1 |  | 09/10/2008 |  | MnROAD Low Volume Road | 3571
53-O-2008 | 53 | Outside | Rigid | 06/21/2018 | Aggregate | Aggregate | 8:55:00 AM | Clay | 118 | 2 | 0.1 | 0.1 | 0.1 |  | 09/10/2008 |  | MnROAD Low Volume Road | 3571
53-I-2008 | 53 | Inside | Rigid | 07/09/2018 | Aggregate | Aggregate | 2:47:00 AM | Clay | 107.5 | 1 | 0.1 | 0.2 | 0.1 |  | 09/10/2008 |  | MnROAD Low Volume Road | 3589 | 117783
53-I-2008 | 53 | Inside | Rigid | 07/09/2018 | Aggregate | Aggregate | 2:53:00 AM | Clay | 107.5 | 2 | 0.1 | 0.2 | 0.1 |  | 09/10/2008 |  | MnROAD Low Volume Road | 3589 | 117783
53-I-2008 | 53 | Inside | Rigid | 07/09/2018 | Aggregate | Aggregate | 2:59:00 AM | Clay | 103.2 | 3 | 0.1 | 0.1 | 0.1 |  | 09/10/2008 |  | MnROAD Low Volume Road | 3589 | 117783
53-O-2008 | 53 | Outside | Rigid | 07/09/2018 | Aggregate | Aggregate | 3:03:00 AM | Clay | 117.9 | 1 | 0.1 | 0.2 | 0.1 |  | 09/10/2008 |  | MnROAD Low Volume Road | 3589
53-O-2008 | 53 | Outside | Rigid | 07/09/2018 | Aggregate | Aggregate | 3:09:00 AM | Clay | 107.4 | 2 | 0.1 | 0.1 | 0.1 |  | 09/10/2008 |  | MnROAD Low Volume Road | 3589
53-O-2008 | 53 | Outside | Rigid | 07/09/2018 | Aggregate | Aggregate | 3:15:00 AM | Clay | 109.5 | 3 | 0.1 | 0.1 | 0.1 |  | 09/10/2008 |  | MnROAD Low Volume Road | 3589
53-I-2008 | 53 | Inside | Rigid | 07/26/2018 | Aggregate | Aggregate | 11:03:00 AM | Clay | 118 | 1 | 0.1 | 0.2 | 0.1 |  | 09/10/2008 |  | MnROAD Low Volume Road | 3606 | 118319
53-I-2008 | 53 | Inside | Rigid | 07/26/2018 | Aggregate | Aggregate | 11:09:00 AM | Clay | 118 | 2 | 0.1 | 0.2 | 0.1 |  | 09/10/2008 |  | MnROAD Low Volume Road | 3606 | 118319
53-I-2008 | 53 | Inside | Rigid | 07/26/2018 | Aggregate | Aggregate | 11:16:00 AM | Clay | 118 | 3 | 0.1 | 0.2 | 0.1 |  | 09/10/2008 |  | MnROAD Low Volume Road | 3606 | 118319
53-O-2008 | 53 | Outside | Rigid | 07/26/2018 | Aggregate | Aggregate | 10:33:00 AM | Clay | 118 | 1 | 0 | 0.1 | 0.1 |  | 09/10/2008 |  | MnROAD Low Volume Road | 3606
53-I-2000 | 53 | Inside | Rigid | 05/15/2001 | Aggregate | None |  | Clay | 114.9 | 1 |  |  | 0 |  | 06/14/2000 | 09/09/2008 | MnROAD Low Volume Road | 335 | 14755
53-I-2000 | 53 | Inside | Rigid | 05/15/2001 | Aggregate | None |  | Clay | 115.9 | 2 |  |  | 0 |  | 06/14/2000 | 09/09/2008 | MnROAD Low Volume Road | 335 | 14755
53-I-2000 | 53 | Inside | Rigid | 05/15/2001 | Aggregate | None |  | Clay | 115.4 | 4 |  |  | 0 |  | 06/14/2000 | 09/09/2008 | MnROAD Low Volume Road | 335 | 14755
53-O-2000 | 53 | Outside | Rigid | 05/15/2001 | Aggregate | None |  | Clay | 115.4 | 1 |  |  | 0 |  | 06/14/2000 | 09/09/2008 | MnROAD Low Volume Road | 335 | 4080
53-O-2000 | 53 | Outside | Rigid | 05/15/2001 | Aggregate | None |  | Clay | 114.6 | 2 |  |  | 0 |  | 06/14/2000 | 09/09/2008 | MnROAD Low Volume Road | 335 | 4080
53-O-2000 | 53 | Outside | Rigid | 05/15/2001 | Aggregate | None |  | Clay | 113.7 | 3 |  |  | 0 |  | 06/14/2000 | 09/09/2008 | MnROAD Low Volume Road | 335 | 4080
53-O-2000 | 53 | Outside | Rigid | 05/15/2001 | Aggregate | None |  | Clay | 112.6 | 4 |  |  | 0 |  | 06/14/2000 | 09/09/2008 | MnROAD Low Volume Road | 335 | 4080
53-I-2000 | 53 | Inside | Rigid | 07/09/2001 | Aggregate | None |  | Clay | 114.9 | 1 |  |  | 0 |  | 06/14/2000 | 09/09/2008 | MnROAD Low Volume Road | 390 | 16265
53-O-2000 | 53 | Outside | Rigid | 07/09/2001 | Aggregate | None |  | Clay | 114.6 | 1 |  |  | 0 |  | 06/14/2000 | 09/09/2008 | MnROAD Low Volume Road | 390 | 4550
53-I-2000 | 53 | Inside | Rigid | 07/31/2001 | Aggregate | None |  | Clay | 113.9 | 1 |  |  | 0.1 |  | 06/14/2000 | 09/09/2008 | MnROAD Low Volume Road | 412 | 17557
53-O-2000 | 53 | Outside | Rigid | 07/31/2001 | Aggregate | None |  | Clay | 115.4 | 1 |  |  | 0 |  | 06/14/2000 | 09/09/2008 | MnROAD Low Volume Road | 412 | 4778
53-I-2000 | 53 | Inside | Rigid | 09/21/2001 | Aggregate | None |  | Clay | 114.9 | 1 |  |  | 0 |  | 06/14/2000 | 09/09/2008 | MnROAD Low Volume Road | 464 | 19510
53-O-2000 | 53 | Outside | Rigid | 09/21/2001 | Aggregate | None |  | Clay | 115.6 | 1 |  |  | 0 |  | 06/14/2000 | 09/09/2008 | MnROAD Low Volume Road | 464 | 5291
53-I-2000 | 53 | Inside | Rigid | 10/19/2001 | Aggregate | None |  | Clay | 116.1 | 1 |  |  | 0.1 |  | 06/14/2000 | 09/09/2008 | MnROAD Low Volume Road | 492 | 19510
53-O-2000 | 53 | Outside | Rigid | 10/19/2001 | Aggregate | None |  | Clay | 115.6 | 1 |  |  | 0 |  | 06/14/2000 | 09/09/2008 | MnROAD Low Volume Road | 492 | 5291
53-I-2000 | 53 | Inside | Rigid | 12/21/2001 | Aggregate | None |  | Clay | 115.1 | 1 |  |  | 0 |  | 06/14/2000 | 09/09/2008 | MnROAD Low Volume Road | 555 | 21045
53-O-2000 | 53 | Outside | Rigid | 12/21/2001 | Aggregate | None |  | Clay | 115.1 | 1 |  |  | 0 |  | 06/14/2000 | 09/09/2008 | MnROAD Low Volume Road | 555 | 5868
53-I-2000 | 53 | Inside | Rigid | 01/28/2002 | Aggregate | None |  | Clay | 114.9 | 1 |  |  | 0 |  | 06/14/2000 | 09/09/2008 | MnROAD Low Volume Road | 593 | 22632
53-O-2000 | 53 | Outside | Rigid | 01/28/2002 | Aggregate | None |  | Clay | 114.1 | 1 |  |  | 0 |  | 06/14/2000 | 09/09/2008 | MnROAD Low Volume Road | 593 | 6190
53-I-2000 | 53 | Inside | Rigid | 02/28/2002 | Aggregate | None |  | Clay | 114.6 | 1 |  |  | 0.2 |  | 06/14/2000 | 09/09/2008 | MnROAD Low Volume Road | 624 | 24131
53-O-2000 | 53 | Outside | Rigid | 02/28/2002 | Aggregate | None |  | Clay | 116.4 | 1 |  |  | 0.2 |  | 06/14/2000 | 09/09/2008 | MnROAD Low Volume Road | 624 | 6588
53-I-2000 | 53 | Inside | Rigid | 03/29/2002 | Aggregate | None | 11:39:00 AM | Clay | 115.7 | 1 |  |  | 0.2 |  | 06/14/2000 | 09/09/2008 | MnROAD Low Volume Road | 653 | 25592
53-I-2000 | 53 | Inside | Rigid | 05/14/2002 | Aggregate | None | 10:18:00 AM | Clay | 115 | 1 |  |  | 0.3 |  | 06/14/2000 | 09/09/2008 | MnROAD Low Volume Road | 699 | 27485
53-O-2000 | 53 | Outside | Rigid | 05/14/2002 | Aggregate | None | 10:29:00 AM | Clay | 114.5 | 1 |  |  | 0.5 |  | 06/14/2000 | 09/09/2008 | MnROAD Low Volume Road | 699 | 7346
53-I-2000 | 53 | Inside | Rigid | 06/28/2002 | Aggregate | None | 11:14:00 AM | Clay | 114.7 | 1 |  |  | 0.3 |  | 06/14/2000 | 09/09/2008 | MnROAD Low Volume Road | 744 | 29161
53-O-2000 | 53 | Outside | Rigid | 06/28/2002 | Aggregate | None | 11:24:00 AM | Clay | 115.2 | 1 |  |  | 0.4 |  | 06/14/2000 | 09/09/2008 | MnROAD Low Volume Road | 744 | 7792
53-I-2000 | 53 | Inside | Rigid | 12/15/2004 | Aggregate | None | 12:28:00 PM | Clay | 114.9 | 6 |  |  | 0 |  | 06/14/2000 | 09/09/2008 | MnROAD Low Volume Road | 1645 | 54828
53-O-2000 | 53 | Outside | Rigid | 12/15/2004 | Aggregate | None | 12:37:00 PM | Clay | 114.9 | 6 |  |  | 0.1 |  | 06/14/2000 | 09/09/2008 | MnROAD Low Volume Road | 1645 | 15533
53-I-2000 | 53 | Inside | Rigid | 12/29/2004 | Aggregate | None | 9:49:00 AM | Clay | 115.5 | 7 | 0 | 0 |  |  | 06/14/2000 | 09/09/2008 | MnROAD Low Volume Road | 1659 | 55424
53-O-2008 | 53 | Outside | Rigid | 07/02/2021 | Aggregate | Aggregate | 2:11:00 PM | Clay | 118 | 3 | 0 | 0.1 | 0.1 |  | 09/10/2008 |  | MnROAD Low Volume Road | 4678
53-I-2008 | 53 | Inside | Rigid | 07/16/2021 | Aggregate | Aggregate | 10:07:00 AM | Clay | 118 | 1 | 0.1 | 0.1 | 0.1 |  | 09/10/2008 |  | MnROAD Low Volume Road | 4692 | 155763
53-I-2008 | 53 | Inside | Rigid | 07/16/2021 | Aggregate | Aggregate | 10:11:00 AM | Clay | 118 | 2 | 0.1 | 0.1 | 0.1 |  | 09/10/2008 |  | MnROAD Low Volume Road | 4692 | 155763
53-I-2008 | 53 | Inside | Rigid | 07/16/2021 | Aggregate | Aggregate | 10:16:00 AM | Clay | 118 | 3 | 0.1 | 0.1 | 0.1 |  | 09/10/2008 |  | MnROAD Low Volume Road | 4692 | 155763
53-O-2008 | 53 | Outside | Rigid | 07/16/2021 | Aggregate | Aggregate | 10:24:00 AM | Clay | 118 | 1 | 0.1 | 0.1 | 0.1 |  | 09/10/2008 |  | MnROAD Low Volume Road | 4692
53-O-2008 | 53 | Outside | Rigid | 07/16/2021 | Aggregate | Aggregate | 10:30:00 AM | Clay | 118 | 2 | 0.1 | 0.1 | 0.1 |  | 09/10/2008 |  | MnROAD Low Volume Road | 4692
53-O-2008 | 53 | Outside | Rigid | 07/16/2021 | Aggregate | Aggregate | 10:35:00 AM | Clay | 118 | 3 | 0.1 | 0.1 | 0.1 |  | 09/10/2008 |  | MnROAD Low Volume Road | 4692
53-I-2008 | 53 | Inside | Rigid | 08/03/2021 | Aggregate | Aggregate | 3:43:00 PM | Clay | 118 | 1 | 0.1 | 0.1 | 0.1 |  | 09/10/2008 |  | MnROAD Low Volume Road | 4710 | 157005
53-I-2008 | 53 | Inside | Rigid | 08/03/2021 | Aggregate | Aggregate | 3:50:00 PM | Clay | 118 | 2 | 0.1 | 0.1 | 0.1 |  | 09/10/2008 |  | MnROAD Low Volume Road | 4710 | 157005
53-I-2008 | 53 | Inside | Rigid | 08/03/2021 | Aggregate | Aggregate | 3:54:00 PM | Clay | 118 | 3 | 0.1 | 0.1 | 0.1 |  | 09/10/2008 |  | MnROAD Low Volume Road | 4710 | 157005
53-O-2008 | 53 | Outside | Rigid | 08/03/2021 | Aggregate | Aggregate | 4:02:00 PM | Clay | 118 | 1 | 0.1 | 0.1 | 0.1 |  | 09/10/2008 |  | MnROAD Low Volume Road | 4710
53-O-2008 | 53 | Outside | Rigid | 08/03/2021 | Aggregate | Aggregate | 4:17:00 PM | Clay | 118 | 3 | 0.1 | 0.1 | 0.1 |  | 09/10/2008 |  | MnROAD Low Volume Road | 4710
53-I-2008 | 53 | Inside | Rigid | 09/01/2021 | Aggregate | Aggregate | 9:36:00 AM | Clay | 118 | 1 | 0 | 0.1 | 0.1 |  | 09/10/2008 |  | MnROAD Low Volume Road | 4739 | 158865
53-I-2008 | 53 | Inside | Rigid | 09/01/2021 | Aggregate | Aggregate | 9:40:00 AM | Clay | 118 | 2 | 0.1 | 0.1 | 0.1 |  | 09/10/2008 |  | MnROAD Low Volume Road | 4739 | 158865
53-I-2008 | 53 | Inside | Rigid | 09/01/2021 | Aggregate | Aggregate | 9:45:00 AM | Clay | 118 | 3 | 0.1 | 0.1 | 0.1 |  | 09/10/2008 |  | MnROAD Low Volume Road | 4739 | 158865
53-O-2008 | 53 | Outside | Rigid | 09/01/2021 | Aggregate | Aggregate | 10:03:00 AM | Clay | 118 | 1 | 0.1 | 0.1 | 0.1 |  | 09/10/2008 |  | MnROAD Low Volume Road | 4739
53-O-2008 | 53 | Outside | Rigid | 09/01/2021 | Aggregate | Aggregate | 10:07:00 AM | Clay | 118 | 2 | 0.1 | 0.1 | 0.1 |  | 09/10/2008 |  | MnROAD Low Volume Road | 4739
53-O-2008 | 53 | Outside | Rigid | 09/01/2021 | Aggregate | Aggregate | 10:12:00 AM | Clay | 118 | 3 | 0.1 | 0.1 | 0.1 |  | 09/10/2008 |  | MnROAD Low Volume Road | 4739
53-I-2008 | 53 | Inside | Rigid | 08/22/2018 | Aggregate | Aggregate | 7:49:00 AM | Clay | 118 | 3 | 0.1 | 0.2 | 0.1 |  | 09/10/2008 |  | MnROAD Low Volume Road | 3633 | 119219
53-O-2008 | 53 | Outside | Rigid | 08/22/2018 | Aggregate | Aggregate | 7:11:00 AM | Clay | 118 | 1 | 0.1 | 0.1 | 0.1 |  | 09/10/2008 |  | MnROAD Low Volume Road | 3633
53-O-2008 | 53 | Outside | Rigid | 08/22/2018 | Aggregate | Aggregate | 7:17:00 AM | Clay | 118 | 2 | 0.1 | 0.1 | 0.1 |  | 09/10/2008 |  | MnROAD Low Volume Road | 3633
53-O-2008 | 53 | Outside | Rigid | 08/22/2018 | Aggregate | Aggregate | 7:24:00 AM | Clay | 118 | 3 | 0.1 | 0.1 | 0.1 |  | 09/10/2008 |  | MnROAD Low Volume Road | 3633
53-I-2008 | 53 | Inside | Rigid | 11/01/2018 | Aggregate | Aggregate | 11:13:00 AM | Clay | 118 | 1 | 0.1 | 0.2 | 0.1 |  | 09/10/2008 |  | MnROAD Low Volume Road | 3704 | 122074
53-I-2008 | 53 | Inside | Rigid | 11/01/2018 | Aggregate | Aggregate | 11:18:00 AM | Clay | 118 | 2 | 0.1 | 0.2 | 0.1 |  | 09/10/2008 |  | MnROAD Low Volume Road | 3704 | 122074
53-I-2008 | 53 | Inside | Rigid | 11/01/2018 | Aggregate | Aggregate | 11:25:00 AM | Clay | 118 | 3 | 0.1 | 0.1 | 0.1 |  | 09/10/2008 |  | MnROAD Low Volume Road | 3704 | 122074
53-O-2008 | 53 | Outside | Rigid | 07/26/2018 | Aggregate | Aggregate | 10:44:00 AM | Clay | 118 | 2 | 0 | 0.1 | 0.1 |  | 09/10/2008 |  | MnROAD Low Volume Road | 3606
53-O-2008 | 53 | Outside | Rigid | 07/26/2018 | Aggregate | Aggregate | 10:51:00 AM | Clay | 118 | 3 | 0.1 | 0.2 | 0.1 |  | 09/10/2008 |  | MnROAD Low Volume Road | 3606
53-I-2008 | 53 | Inside | Rigid | 08/08/2018 | Aggregate | Aggregate | 10:32:00 AM | Clay | 118 | 1 | 0 | 0.1 | 0.1 |  | 09/10/2008 |  | MnROAD Low Volume Road | 3619 | 118655
53-I-2008 | 53 | Inside | Rigid | 08/08/2018 | Aggregate | Aggregate | 10:38:00 AM | Clay | 118 | 2 | 0 | 0.1 | 0.1 |  | 09/10/2008 |  | MnROAD Low Volume Road | 3619 | 118655
53-I-2008 | 53 | Inside | Rigid | 08/08/2018 | Aggregate | Aggregate | 10:58:00 AM | Clay | 118 | 3 | 0.1 | 0.1 | 0.1 |  | 09/10/2008 |  | MnROAD Low Volume Road | 3619 | 118655
53-O-2008 | 53 | Outside | Rigid | 08/08/2018 | Aggregate | Aggregate | 11:01:00 AM | Clay | 118 | 1 | 0.1 | 0.1 | 0.1 |  | 09/10/2008 |  | MnROAD Low Volume Road | 3619
53-O-2008 | 53 | Outside | Rigid | 08/08/2018 | Aggregate | Aggregate | 12:17:00 PM | Clay | 118 | 2 | 0.1 | 0.1 | 0.1 |  | 09/10/2008 |  | MnROAD Low Volume Road | 3619
53-O-2008 | 53 | Outside | Rigid | 08/08/2018 | Aggregate | Aggregate | 12:11:00 PM | Clay | 118 | 3 | 0 | 0.1 | 0.1 |  | 09/10/2008 |  | MnROAD Low Volume Road | 3619
53-I-2008 | 53 | Inside | Rigid | 08/22/2018 | Aggregate | Aggregate | 7:36:00 AM | Clay | 118 | 1 | 0.1 | 0.2 | 0.1 |  | 09/10/2008 |  | MnROAD Low Volume Road | 3633 | 119219
53-I-2008 | 53 | Inside | Rigid | 08/22/2018 | Aggregate | Aggregate | 7:43:00 AM | Clay | 118 | 2 | 0.1 | 0.2 | 0.1 |  | 09/10/2008 |  | MnROAD Low Volume Road | 3633 | 119219
53-O-2000 | 53 | Outside | Rigid | 08/15/2005 | Aggregate | None | 10:07:00 AM | Clay | 112.1 | 2 |  | 0.1 |  |  | 06/14/2000 | 09/09/2008 | MnROAD Low Volume Road | 1888 | 18136
53-I-2000 | 53 | Inside | Rigid | 10/26/2005 | Aggregate | None | 8:01:00 AM | Clay | 116.9 | 4 | 0.1 | 0.2 | 0.1 |  | 06/14/2000 | 09/09/2008 | MnROAD Low Volume Road | 1960 | 63497
53-O-2000 | 53 | Outside | Rigid | 10/26/2005 | Aggregate | None | 8:10:00 AM | Clay | 113.1 | 4 | 0.1 | 0.3 | 0.2 |  | 06/14/2000 | 09/09/2008 | MnROAD Low Volume Road | 1960 | 18808
53-I-2000 | 53 | Inside | Rigid | 03/10/2006 | Aggregate | None | 10:48:00 AM | Clay | 116.1 | 1 | 0.1 | 0.2 | 0.1 |  | 06/14/2000 | 09/09/2008 | MnROAD Low Volume Road | 2095 | 67928
53-O-2000 | 53 | Outside | Rigid | 03/10/2006 | Aggregate | None | 10:57:00 AM | Clay | 118.5 | 1 | 0.1 | 0.1 | 0.1 |  | 06/14/2000 | 09/09/2008 | MnROAD Low Volume Road | 2095 | 19936
53-I-2000 | 53 | Inside | Rigid | 04/10/2006 | Aggregate | None | 12:53:00 PM | Clay | 115.4 | 2 | 0.1 | 0.2 | 0.1 |  | 06/14/2000 | 09/09/2008 | MnROAD Low Volume Road | 2126 | 69469
53-O-2000 | 53 | Outside | Rigid | 04/10/2006 | Aggregate | None | 1:02:00 PM | Clay | 116.2 | 2 | 0.1 | 0.1 | 0.1 |  | 06/14/2000 | 09/09/2008 | MnROAD Low Volume Road | 2126 | 20499
53-I-2000 | 53 | Inside | Rigid | 10/05/2006 | Aggregate | None | 7:35:00 AM | Clay | 158.4 | 3 | 0.1 | 0.3 | 0.2 |  | 06/14/2000 | 09/09/2008 | MnROAD Low Volume Road | 2304 | 72953
53-O-2000 | 53 | Outside | Rigid | 10/05/2006 | Aggregate | None | 7:46:00 AM | Clay | 110.9 | 3 | 0.1 | 0.2 | 0.1 |  | 06/14/2000 | 09/09/2008 | MnROAD Low Volume Road | 2304 | 21792
53-I-2000 | 53 | Inside | Rigid | 04/23/2007 | Aggregate | None | 12:08:00 PM | Clay | 113.9 | 1 | 0.1 | 0.2 | 0.1 |  | 06/14/2000 | 09/09/2008 | MnROAD Low Volume Road | 2504 | 80927
53-O-2000 | 53 | Outside | Rigid | 04/23/2007 | Aggregate | None | 12:18:00 PM | Clay | 115 | 1 | 0.1 | 0.1 | 0.1 |  | 06/14/2000 | 09/09/2008 | MnROAD Low Volume Road | 2504 | 24073
53-I-2000 | 53 | Inside | Rigid | 11/21/2007 | Aggregate | None | 9:30:00 AM | Clay | 113.7 | 2 | 0.1 | 0.2 | 0.2 |  | 06/14/2000 | 09/09/2008 | MnROAD Low Volume Road | 2716 | 82588
53-O-2000 | 53 | Outside | Rigid | 11/21/2007 | Aggregate | None | 9:40:00 AM | Clay | 115.7 | 2 | 0.1 | 0.1 | 0.1 |  | 06/14/2000 | 09/09/2008 | MnROAD Low Volume Road | 2716 | 24334
53-I-2000 | 53 | Inside | Rigid | 04/15/2008 | Aggregate | None | 1:36:00 PM | Clay | 113.9 | 2 | 0.1 | 0.1 | 0.1 |  | 06/14/2000 | 09/09/2008 | MnROAD Low Volume Road | 2862 | 88628
53-O-2000 | 53 | Outside | Rigid | 04/15/2008 | Aggregate | None | 1:30:00 PM | Clay | 115.5 | 2 | 0.1 | 0.1 | 0.1 |  | 06/14/2000 | 09/09/2008 | MnROAD Low Volume Road | 2862 | 24334
53-I-2008 | 53 | Inside | Rigid | 04/27/2009 | Aggregate | Aggregate | 11:29:00 AM | Clay | 119 | 1 | 0.1 | 0.1 |  |  | 09/10/2008 |  | MnROAD Low Volume Road | 229 | 4416
53-O-2008 | 53 | Outside | Rigid | 04/27/2009 | Aggregate | Aggregate | 11:38:00 AM | Clay | 119 | 1 | 0.1 | 0.1 |  |  | 09/10/2008 |  | MnROAD Low Volume Road | 229
53-I-2008 | 53 | Inside | Rigid | 10/28/2009 | Aggregate | Aggregate | 10:05:00 AM | Clay | 124.2 | 2 | 0.1 | 0.1 | 0.1 |  | 09/10/2008 |  | MnROAD Low Volume Road | 413 | 8464
53-O-2008 | 53 | Outside | Rigid | 10/28/2009 | Aggregate | Aggregate | 10:00:00 AM | Clay | 116.6 | 2 | 0.1 | 0.1 | 0.1 |  | 09/10/2008 |  | MnROAD Low Volume Road | 413
53-I-2008 | 53 | Inside | Rigid | 04/08/2010 | Aggregate | Aggregate | 10:44:00 AM | Clay | 118.9 | 1 | 0.1 | 0.1 | 0.1 |  | 09/10/2008 |  | MnROAD Low Volume Road | 575 | 13807
53-O-2008 | 53 | Outside | Rigid | 04/08/2010 | Aggregate | Aggregate | 10:43:00 AM | Clay | 115.5 | 1 | 0.1 | 0.1 | 0.1 |  | 09/10/2008 |  | MnROAD Low Volume Road | 575
53-I-2008 | 53 | Inside | Rigid | 10/12/2010 | Aggregate | Aggregate | 9:10:00 AM | Clay | 129.2 | 1 | 0.1 | 0.1 | 0.1 |  | 09/10/2008 |  | MnROAD Low Volume Road | 762 | 18485
53-O-2008 | 53 | Outside | Rigid | 10/12/2010 | Aggregate | Aggregate | 9:06:00 AM | Clay | 114 | 1 | 0.1 | 0.1 | 0.1 |  | 09/10/2008 |  | MnROAD Low Volume Road | 762
53-I-2008 | 53 | Inside | Rigid | 04/26/2013 | Aggregate | Aggregate | 1:33:00 PM | Clay | 118.7 | 1 | 0.1 | 0.1 | 0.1 |  | 09/10/2008 |  | MnROAD Low Volume Road | 1689 | 47888
53-O-2008 | 53 | Outside | Rigid | 04/26/2013 | Aggregate | Aggregate | 1:46:00 PM | Clay | 118.7 | 1 | 0.1 | 0.1 | 0.1 |  | 09/10/2008 |  | MnROAD Low Volume Road | 1689
53-I-2008 | 53 | Inside | Rigid | 11/08/2013 | Aggregate | Aggregate | 11:09:00 AM | Clay | 125.6 | 1 | 0 | 0.1 | 0.1 |  | 09/10/2008 |  | MnROAD Low Volume Road | 1885 | 52176
53-O-2008 | 53 | Outside | Rigid | 11/08/2013 | Aggregate | Aggregate | 11:27:00 AM | Clay | 162.7 | 1 | 0 | 0.1 | 0.1 |  | 09/10/2008 |  | MnROAD Low Volume Road | 1885
53-I-2008 | 53 | Inside | Rigid | 04/22/2014 | Aggregate | Aggregate | 1:25:00 PM | Clay | 114.5 | 1 | 0 | 0.1 | 0.1 |  | 09/10/2008 |  | MnROAD Low Volume Road | 2050 | 58734
53-O-2008 | 53 | Outside | Rigid | 04/22/2014 | Aggregate | Aggregate | 1:39:00 PM | Clay | 121.5 | 1 | 0 | 0.1 | 0.1 |  | 09/10/2008 |  | MnROAD Low Volume Road | 2050
53-I-2008 | 53 | Inside | Rigid | 10/07/2021 | Aggregate | Aggregate | 3:39:00 PM | Clay | 118 | 1 | 0.1 | 0.1 | 0.1 |  | 09/10/2008 |  | MnROAD Low Volume Road | 4775 | 161774
53-I-2008 | 53 | Inside | Rigid | 10/07/2021 | Aggregate | Aggregate | 3:43:00 PM | Clay | 118 | 2 | 0.1 | 0.1 | 0.1 |  | 09/10/2008 |  | MnROAD Low Volume Road | 4775 | 161774
53-I-2008 | 53 | Inside | Rigid | 10/07/2021 | Aggregate | Aggregate | 3:47:00 PM | Clay | 118 | 3 | 0.1 | 0.1 | 0.1 |  | 09/10/2008 |  | MnROAD Low Volume Road | 4775 | 161774
53-O-2008 | 53 | Outside | Rigid | 10/07/2021 | Aggregate | Aggregate | 4:00:00 PM | Clay | 118 | 1 | 0 | 0.1 | 0.1 |  | 09/10/2008 |  | MnROAD Low Volume Road | 4775
53-O-2008 | 53 | Outside | Rigid | 10/07/2021 | Aggregate | Aggregate | 4:04:00 PM | Clay | 118 | 2 | 0 | 0.1 | 0.1 |  | 09/10/2008 |  | MnROAD Low Volume Road | 4775
53-O-2008 | 53 | Outside | Rigid | 10/07/2021 | Aggregate | Aggregate | 4:08:00 PM | Clay | 118 | 3 | 0.1 | 0.1 | 0.1 |  | 09/10/2008 |  | MnROAD Low Volume Road | 4775
53-I-2008 | 53 | Inside | Rigid | 10/22/2021 | Aggregate | Aggregate | 3:10:00 PM | Clay | 118 | 1 | 0.1 | 0.1 | 0.1 |  | 09/10/2008 |  | MnROAD Low Volume Road | 4790 | 162889
53-I-2008 | 53 | Inside | Rigid | 10/22/2021 | Aggregate | Aggregate | 3:15:00 PM | Clay | 118 | 2 | 0.1 | 0.1 | 0.1 |  | 09/10/2008 |  | MnROAD Low Volume Road | 4790 | 162889
53-I-2008 | 53 | Inside | Rigid | 10/22/2021 | Aggregate | Aggregate | 3:19:00 PM | Clay | 118 | 3 | 0.1 | 0.1 | 0.1 |  | 09/10/2008 |  | MnROAD Low Volume Road | 4790 | 162889
53-O-2008 | 53 | Outside | Rigid | 10/22/2021 | Aggregate | Aggregate | 3:29:00 PM | Clay | 118 | 1 | 0 | 0.1 | 0.1 |  | 09/10/2008 |  | MnROAD Low Volume Road | 4790
53-O-2008 | 53 | Outside | Rigid | 10/22/2021 | Aggregate | Aggregate | 3:34:00 PM | Clay | 118 | 2 | 0.1 | 0.1 | 0.1 |  | 09/10/2008 |  | MnROAD Low Volume Road | 4790
53-O-2008 | 53 | Outside | Rigid | 10/22/2021 | Aggregate | Aggregate | 3:38:00 PM | Clay | 118 | 3 | 0 | 0.1 | 0.1 |  | 09/10/2008 |  | MnROAD Low Volume Road | 4790
53-I-2008 | 53 | Inside | Rigid | 11/19/2021 | Aggregate | Aggregate | 12:30:00 PM | Clay | 118 | 1 | 0.1 | 0.1 | 0.1 |  | 09/10/2008 |  | MnROAD Low Volume Road | 4818 | 164212
53-I-2008 | 53 | Inside | Rigid | 11/19/2021 | Aggregate | Aggregate | 12:34:00 PM | Clay | 118 | 2 | 0 | 0.1 | 0.1 |  | 09/10/2008 |  | MnROAD Low Volume Road | 4818 | 164212
53-I-2008 | 53 | Inside | Rigid | 11/19/2021 | Aggregate | Aggregate | 12:47:00 PM | Clay | 118 | 3 | 0 | 0.1 | 0.1 |  | 09/10/2008 |  | MnROAD Low Volume Road | 4818 | 164212
53-O-2008 | 53 | Outside | Rigid | 11/19/2021 | Aggregate | Aggregate | 12:57:00 PM | Clay | 118 | 1 | 0.1 | 0.1 | 0.1 |  | 09/10/2008 |  | MnROAD Low Volume Road | 4818
53-O-2008 | 53 | Outside | Rigid | 11/19/2021 | Aggregate | Aggregate | 1:02:00 PM | Clay | 118 | 2 | 0 | 0.1 | 0.1 |  | 09/10/2008 |  | MnROAD Low Volume Road | 4818
53-O-2008 | 53 | Outside | Rigid | 11/19/2021 | Aggregate | Aggregate | 1:06:00 PM | Clay | 118 | 3 | 0 | 0.1 | 0.1 |  | 09/10/2008 |  | MnROAD Low Volume Road | 4818
53-O-2008 | 53 | Outside | Rigid | 11/01/2018 | Aggregate | Aggregate | 11:43:00 AM | Clay | 118 | 1 | 0 | 0.1 | 0.1 |  | 09/10/2008 |  | MnROAD Low Volume Road | 3704
53-O-2008 | 53 | Outside | Rigid | 11/01/2018 | Aggregate | Aggregate | 11:48:00 AM | Clay | 118 | 2 | 0 | 0.1 | 0.1 |  | 09/10/2008 |  | MnROAD Low Volume Road | 3704
53-O-2008 | 53 | Outside | Rigid | 11/01/2018 | Aggregate | Aggregate | 11:53:00 AM | Clay | 118 | 3 | 0 | 0.1 | 0.1 |  | 09/10/2008 |  | MnROAD Low Volume Road | 3704
53-O-2008 | 53 | Outside | Rigid | 07/03/2019 | Aggregate | Aggregate | 7:11:00 AM | Clay | 118 | 1 | 0.1 | 0.1 | 0.1 |  | 09/10/2008 |  | MnROAD Low Volume Road | 3948
53-O-2008 | 53 | Outside | Rigid | 09/24/2019 | Aggregate | Aggregate | 9:25:00 AM | Clay | 118 | 1 | 0.1 | 0.2 | 0.1 |  | 09/10/2008 |  | MnROAD Low Volume Road | 4031
53-O-2008 | 53 | Outside | Rigid | 09/24/2019 | Aggregate | Aggregate | 9:35:00 AM | Clay | 118 | 2 | 0 | 0.1 | 0.1 |  | 09/10/2008 |  | MnROAD Low Volume Road | 4031
53-O-2008 | 53 | Outside | Rigid | 09/24/2019 | Aggregate | Aggregate | 9:40:00 AM | Clay | 118 | 3 | 0.1 | 0.2 | 0.1 |  | 09/10/2008 |  | MnROAD Low Volume Road | 4031
53-I-2008 | 53 | Inside | Rigid | 08/06/2020 | Aggregate | Aggregate | 1:54:00 PM | Clay | 118 | 1 | 0 | 0.1 | 0.1 |  | 09/10/2008 |  | MnROAD Low Volume Road | 4348 | 144692
53-I-2008 | 53 | Inside | Rigid | 08/06/2020 | Aggregate | Aggregate | 2:01:00 PM | Clay | 118 | 2 | 0 | 0.1 | 0.1 |  | 09/10/2008 |  | MnROAD Low Volume Road | 4348 | 144692
53-I-2008 | 53 | Inside | Rigid | 08/06/2020 | Aggregate | Aggregate | 2:05:00 PM | Clay | 118 | 3 | 0 | 0.1 | 0.1 |  | 09/10/2008 |  | MnROAD Low Volume Road | 4348 | 144692
53-O-2008 | 53 | Outside | Rigid | 08/06/2020 | Aggregate | Aggregate | 1:20:00 PM | Clay | 118 | 1 | 0.1 | 0.2 | 0.1 |  | 09/10/2008 |  | MnROAD Low Volume Road | 4348
53-O-2008 | 53 | Outside | Rigid | 08/06/2020 | Aggregate | Aggregate | 1:32:00 PM | Clay | 118 | 2 | 0.1 | 0.1 | 0.1 |  | 09/10/2008 |  | MnROAD Low Volume Road | 4348
53-O-2008 | 53 | Outside | Rigid | 08/06/2020 | Aggregate | Aggregate | 1:41:00 PM | Clay | 118 | 3 | 0 | 0.1 | 0.1 |  | 09/10/2008 |  | MnROAD Low Volume Road | 4348
53-I-2008 | 53 | Inside | Rigid | 08/27/2020 | Aggregate | Aggregate | 1:19:00 PM | Clay | 118 | 1 | 0 | 0.1 | 0.1 |  | 09/10/2008 |  | MnROAD Low Volume Road | 4369 | 145599
53-I-2008 | 53 | Inside | Rigid | 08/27/2020 | Aggregate | Aggregate | 1:24:00 PM | Clay | 118 | 2 | 0.1 | 0.1 | 0.1 |  | 09/10/2008 |  | MnROAD Low Volume Road | 4369 | 145599
53-I-2008 | 53 | Inside | Rigid | 08/27/2020 | Aggregate | Aggregate | 1:36:00 PM | Clay | 118 | 3 | 0.1 | 0.1 | 0.1 |  | 09/10/2008 |  | MnROAD Low Volume Road | 4369 | 145599
53-O-2008 | 53 | Outside | Rigid | 08/27/2020 | Aggregate | Aggregate | 1:56:00 PM | Clay | 118 | 1 | 0.1 | 0.4 | 0.2 |  | 09/10/2008 |  | MnROAD Low Volume Road | 4369
53-O-2008 | 53 | Outside | Rigid | 08/27/2020 | Aggregate | Aggregate | 2:11:00 PM | Clay | 118 | 3 | 0.1 | 0.2 | 0.1 |  | 09/10/2008 |  | MnROAD Low Volume Road | 4369
53-I-2008 | 53 | Inside | Rigid | 10/15/2020 | Aggregate | Aggregate | 1:45:00 PM | Clay | 118 | 1 | 0 | 0.1 | 0.1 |  | 09/10/2008 |  | MnROAD Low Volume Road | 4418 | 147704
53-I-2008 | 53 | Inside | Rigid | 10/15/2020 | Aggregate | Aggregate | 1:50:00 PM | Clay | 118 | 2 | 0 | 0.1 | 0.1 |  | 09/10/2008 |  | MnROAD Low Volume Road | 4418 | 147704
53-I-2008 | 53 | Inside | Rigid | 10/15/2020 | Aggregate | Aggregate | 1:55:00 PM | Clay | 118 | 3 | 0 | 0.1 | 0.1 |  | 09/10/2008 |  | MnROAD Low Volume Road | 4418 | 147704
53-O-2008 | 53 | Outside | Rigid | 10/15/2020 | Aggregate | Aggregate | 9:34:00 AM | Clay | 118 | 1 | 0.1 | 0.1 | 0.1 |  | 09/10/2008 |  | MnROAD Low Volume Road | 4418
53-O-2008 | 53 | Outside | Rigid | 10/15/2020 | Aggregate | Aggregate | 9:39:00 AM | Clay | 118 | 2 | 0.1 | 0.1 | 0.1 |  | 09/10/2008 |  | MnROAD Low Volume Road | 4418
53-O-2008 | 53 | Outside | Rigid | 10/15/2020 | Aggregate | Aggregate | 9:44:00 AM | Clay | 118 | 3 | 0.1 | 0.2 | 0.1 |  | 09/10/2008 |  | MnROAD Low Volume Road | 4418
53-I-2008 | 53 | Inside | Rigid | 11/04/2020 | Aggregate | Aggregate | 11:05:00 AM | Clay | 118 | 1 | 0.1 | 0.2 | 0.1 |  | 09/10/2008 |  | MnROAD Low Volume Road | 4438 | 149157
53-I-2008 | 53 | Inside | Rigid | 11/04/2020 | Aggregate | Aggregate | 11:10:00 AM | Clay | 118 | 2 | 0.1 | 0.2 | 0.1 |  | 09/10/2008 |  | MnROAD Low Volume Road | 4438 | 149157
53-I-2008 | 53 | Inside | Rigid | 11/04/2020 | Aggregate | Aggregate | 11:14:00 AM | Clay | 118 | 3 | 0.1 | 0.1 | 0.1 |  | 09/10/2008 |  | MnROAD Low Volume Road | 4438 | 149157
53-O-2008 | 53 | Outside | Rigid | 11/04/2020 | Aggregate | Aggregate | 11:28:00 AM | Clay | 118 | 1 | 0.1 | 0.1 | 0.1 |  | 09/10/2008 |  | MnROAD Low Volume Road | 4438
53-O-2008 | 53 | Outside | Rigid | 11/04/2020 | Aggregate | Aggregate | 11:32:00 AM | Clay | 118 | 2 | 0.1 | 0.1 | 0.1 |  | 09/10/2008 |  | MnROAD Low Volume Road | 4438
53-O-2008 | 53 | Outside | Rigid | 11/04/2020 | Aggregate | Aggregate | 11:36:00 AM | Clay | 118 | 3 | 0.1 | 0.2 | 0.1 |  | 09/10/2008 |  | MnROAD Low Volume Road | 4438
53-I-2008 | 53 | Inside | Rigid | 04/16/2021 | Aggregate | Aggregate | 11:11:00 AM | Clay | 118 | 1 | 0 | 0.1 | 0.1 |  | 09/10/2008 |  | MnROAD Low Volume Road | 4601 | 151219
53-I-2008 | 53 | Inside | Rigid | 04/16/2021 | Aggregate | Aggregate | 11:15:00 AM | Clay | 118 | 2 | 0 | 0.1 | 0.1 |  | 09/10/2008 |  | MnROAD Low Volume Road | 4601 | 151219
53-I-2008 | 53 | Inside | Rigid | 04/16/2021 | Aggregate | Aggregate | 11:19:00 AM | Clay | 118 | 3 | 0 | 0.1 | 0.1 |  | 09/10/2008 |  | MnROAD Low Volume Road | 4601 | 151219
53-O-2008 | 53 | Outside | Rigid | 04/16/2021 | Aggregate | Aggregate | 11:35:00 AM | Clay | 118 | 1 | 0.2 | 0.1 | 0.1 |  | 09/10/2008 |  | MnROAD Low Volume Road | 4601
53-O-2008 | 53 | Outside | Rigid | 04/16/2021 | Aggregate | Aggregate | 11:38:00 AM | Clay | 118 | 2 | 0.2 | 0.1 | 0.2 |  | 09/10/2008 |  | MnROAD Low Volume Road | 4601
53-O-2008 | 53 | Outside | Rigid | 04/16/2021 | Aggregate | Aggregate | 11:42:00 AM | Clay | 118 | 3 | 0.2 | 0.2 | 0.2 |  | 09/10/2008 |  | MnROAD Low Volume Road | 4601
53-I-2008 | 53 | Inside | Rigid | 05/12/2021 | Aggregate | Aggregate | 1:24:00 PM | Clay | 118 | 1 | 0.2 | 0.1 | 0.1 |  | 09/10/2008 |  | MnROAD Low Volume Road | 4627 | 151850
53-I-2008 | 53 | Inside | Rigid | 05/12/2021 | Aggregate | Aggregate | 1:10:00 PM | Clay | 118 | 2 | 0.2 | 0.1 | 0.1 |  | 09/10/2008 |  | MnROAD Low Volume Road | 4627 | 151850
53-I-2008 | 53 | Inside | Rigid | 05/12/2021 | Aggregate | Aggregate | 1:28:00 PM | Clay | 118 | 3 | 0.1 | 0.1 | 0.1 |  | 09/10/2008 |  | MnROAD Low Volume Road | 4627 | 151850
53-O-2008 | 53 | Outside | Rigid | 05/12/2021 | Aggregate | Aggregate | 12:57:00 PM | Clay | 118 | 1 | 0.1 | 0.1 | 0.1 |  | 09/10/2008 |  | MnROAD Low Volume Road | 4627
53-O-2008 | 53 | Outside | Rigid | 05/12/2021 | Aggregate | Aggregate | 1:16:00 PM | Clay | 118 | 3 | 0.1 | 0.1 | 0.1 |  | 09/10/2008 |  | MnROAD Low Volume Road | 4627
53-I-2008 | 53 | Inside | Rigid | 07/02/2021 | Aggregate | Aggregate | 1:46:00 PM | Clay | 118 | 1 | 0 | 0.1 | 0.1 |  | 09/10/2008 |  | MnROAD Low Volume Road | 4678 | 154883
53-I-2008 | 53 | Inside | Rigid | 07/02/2021 | Aggregate | Aggregate | 1:50:00 PM | Clay | 118 | 2 | 0 | 0.1 | 0.1 |  | 09/10/2008 |  | MnROAD Low Volume Road | 4678 | 154883
53-I-2008 | 53 | Inside | Rigid | 07/02/2021 | Aggregate | Aggregate | 1:55:00 PM | Clay | 118 | 3 | 0.1 | 0.1 | 0.1 |  | 09/10/2008 |  | MnROAD Low Volume Road | 4678 | 154883
53-O-2008 | 53 | Outside | Rigid | 07/02/2021 | Aggregate | Aggregate | 2:03:00 PM | Clay | 118 | 1 | 0 | 0.1 | 0.1 |  | 09/10/2008 |  | MnROAD Low Volume Road | 4678
53-O-2008 | 53 | Outside | Rigid | 07/02/2021 | Aggregate | Aggregate | 2:07:00 PM | Clay | 118 | 2 | 0 | 0.1 | 0 |  | 09/10/2008 |  | MnROAD Low Volume Road | 4678
54-O-2000 | 54 | Outside | Flexible | 12/21/2001 | Aggregate | None |  | Clay | 199.6 | 1 |  |  | 0.3 |  | 10/05/2000 | 10/21/2004 | MnROAD Low Volume Road | 442 | 3034
54-I-2000 | 54 | Inside | Flexible | 01/28/2002 | Aggregate | None |  | Clay | 199.9 | 1 |  |  | 0.1 |  | 10/05/2000 | 10/21/2004 | MnROAD Low Volume Road | 480 | 11298
54-O-2000 | 54 | Outside | Flexible | 01/28/2002 | Aggregate | None |  | Clay | 199.4 | 1 |  |  | 0.2 |  | 10/05/2000 | 10/21/2004 | MnROAD Low Volume Road | 480 | 3227
54-I-2004 | 54 | Inside | Rigid | 08/06/2020 | Aggregate | None | 1:54:00 PM | Clay | 195 | 1 | 0.1 | 0.3 | 0.2 |  | 10/22/2004 |  | MnROAD Low Volume Road | 5767 | 179446
54-I-2004 | 54 | Inside | Rigid | 08/06/2020 | Aggregate | None | 2:01:00 PM | Clay | 195 | 2 | 0.1 | 0.2 | 0.2 |  | 10/22/2004 |  | MnROAD Low Volume Road | 5767 | 179446
54-I-2004 | 54 | Inside | Rigid | 08/06/2020 | Aggregate | None | 2:05:00 PM | Clay | 195 | 3 | 0.1 | 0.2 | 0.1 |  | 10/22/2004 |  | MnROAD Low Volume Road | 5767 | 179446
54-O-2004 | 54 | Outside | Rigid | 08/06/2020 | Aggregate | None | 1:20:00 PM | Clay | 195 | 1 | 0.1 | 0.1 | 0.1 |  | 10/22/2004 |  | MnROAD Low Volume Road | 5767 | 9103
54-O-2004 | 54 | Outside | Rigid | 08/06/2020 | Aggregate | None | 1:32:00 PM | Clay | 195 | 2 | 0.1 | 0.2 | 0.1 |  | 10/22/2004 |  | MnROAD Low Volume Road | 5767 | 9103
54-I-2000 | 54 | Inside | Flexible | 02/28/2002 | Aggregate | None |  | Clay | 200.6 | 1 |  |  | 0.2 |  | 10/05/2000 | 10/21/2004 | MnROAD Low Volume Road | 511 | 12199
54-O-2000 | 54 | Outside | Flexible | 02/28/2002 | Aggregate | None |  | Clay | 199.4 | 1 |  |  | 0.3 |  | 10/05/2000 | 10/21/2004 | MnROAD Low Volume Road | 511 | 3465
54-I-2000 | 54 | Inside | Flexible | 03/29/2002 | Aggregate | None | 11:39:00 AM | Clay | 200.2 | 1 |  |  | 0.3 |  | 10/05/2000 | 10/21/2004 | MnROAD Low Volume Road | 540 | 13078
54-I-2000 | 54 | Inside | Flexible | 05/14/2002 | Aggregate | None | 10:18:00 AM | Clay | 199.9 | 1 |  |  | 0.3 |  | 10/05/2000 | 10/21/2004 | MnROAD Low Volume Road | 586 | 14216
54-O-2000 | 54 | Outside | Flexible | 05/14/2002 | Aggregate | None |  | Clay | 0 | 1 |  |  | 0 |  | 10/05/2000 | 10/21/2004 | MnROAD Low Volume Road | 586 | 3922
54-I-2000 | 54 | Inside | Flexible | 06/28/2002 | Aggregate | None | 11:14:00 AM | Clay | 199.9 | 1 |  |  | 0.4 |  | 10/05/2000 | 10/21/2004 | MnROAD Low Volume Road | 631 | 15225
54-O-2000 | 54 | Outside | Flexible | 06/28/2002 | Aggregate | None |  | Clay | 0 | 1 |  |  | 0 |  | 10/05/2000 | 10/21/2004 | MnROAD Low Volume Road | 631 | 4191
54-I-2004 | 54 | Inside | Rigid | 12/15/2004 | Aggregate | None | 12:28:00 PM | Clay | 199.5 | 6 |  |  | 0 |  | 10/22/2004 |  | MnROAD Low Volume Road | 54 | 889
54-O-2004 | 54 | Outside | Rigid | 12/15/2004 | Aggregate | None | 12:37:00 PM | Clay | 199 | 6 |  |  | 0.1 |  | 10/22/2004 |  | MnROAD Low Volume Road | 54 | 302
54-I-2004 | 54 | Inside | Rigid | 12/29/2004 | Aggregate | None | 9:49:00 AM | Clay | 201.7 | 7 | 0 | 0 |  |  | 10/22/2004 |  | MnROAD Low Volume Road | 68 | 1485
54-O-2004 | 54 | Outside | Rigid | 12/29/2004 | Aggregate | None | 9:58:00 AM | Clay | 199.4 | 7 | 0 | 0 |  |  | 10/22/2004 |  | MnROAD Low Volume Road | 68 | 471
54-I-2004 | 54 | Inside | Rigid | 04/01/2005 | Aggregate | None | 8:06:00 AM | Clay | 198.7 | 1 | 0.2 | 0.1 |  |  | 10/22/2004 |  | MnROAD Low Volume Road | 161 | 4752
54-O-2004 | 54 | Outside | Rigid | 04/01/2005 | Aggregate | None | 8:15:00 AM | Clay | 199.7 | 1 | 0.2 | 0.1 |  |  | 10/22/2004 |  | MnROAD Low Volume Road | 161 | 1644
54-I-2004 | 54 | Inside | Rigid | 08/15/2005 | Aggregate | None | 9:55:00 AM | Clay | 203.2 | 2 |  | 0.2 |  |  | 10/22/2004 |  | MnROAD Low Volume Road | 297 | 8910
54-O-2004 | 54 | Outside | Rigid | 08/15/2005 | Aggregate | None | 10:07:00 AM | Clay | 197 | 2 |  | 0.2 |  |  | 10/22/2004 |  | MnROAD Low Volume Road | 297 | 2905
54-I-2004 | 54 | Inside | Rigid | 10/26/2005 | Aggregate | None | 8:01:00 AM | Clay | 201.4 | 4 | 0.2 | 0.3 | 0.2 |  | 10/22/2004 |  | MnROAD Low Volume Road | 369 | 9558
54-O-2004 | 54 | Outside | Rigid | 10/26/2005 | Aggregate | None | 8:10:00 AM | Clay | 201.2 | 4 | 0.2 | 0.2 | 0.1 |  | 10/22/2004 |  | MnROAD Low Volume Road | 369 | 3577
54-I-2004 | 54 | Inside | Rigid | 03/10/2006 | Aggregate | None | 10:48:00 AM | Clay | 196.7 | 1 | 0.2 | 0.3 | 0.2 |  | 10/22/2004 |  | MnROAD Low Volume Road | 504 | 13989
54-O-2004 | 54 | Outside | Rigid | 03/10/2006 | Aggregate | None | 10:57:00 AM | Clay | 194.2 | 1 | 0.2 | 0.1 | 0.2 |  | 10/22/2004 |  | MnROAD Low Volume Road | 504 | 4705
54-I-2004 | 54 | Inside | Rigid | 04/10/2006 | Aggregate | None | 12:53:00 PM | Clay | 199.4 | 2 | 0.1 | 0.1 | 0.1 |  | 10/22/2004 |  | MnROAD Low Volume Road | 535 | 15530
54-O-2004 | 54 | Outside | Rigid | 04/10/2006 | Aggregate | None | 1:02:00 PM | Clay | 198.6 | 2 | 0.1 | 0.1 | 0.1 |  | 10/22/2004 |  | MnROAD Low Volume Road | 535 | 5268
54-I-2004 | 54 | Inside | Rigid | 10/05/2006 | Aggregate | None | 7:35:00 AM | Clay | 105.6 | 3 | 0.1 | 0.3 | 0.2 |  | 10/22/2004 |  | MnROAD Low Volume Road | 713 | 19014
54-O-2004 | 54 | Outside | Rigid | 10/05/2006 | Aggregate | None | 7:46:00 AM | Clay | 195.4 | 3 | 0.1 | 0.1 | 0.1 |  | 10/22/2004 |  | MnROAD Low Volume Road | 713 | 6561
54-I-2004 | 54 | Inside | Rigid | 04/23/2007 | Aggregate | None | 12:08:00 PM | Clay | 193.6 | 1 | 0.2 | 0.1 | 0.1 |  | 10/22/2004 |  | MnROAD Low Volume Road | 913 | 26988
54-O-2004 | 54 | Outside | Rigid | 04/23/2007 | Aggregate | None | 12:18:00 PM | Clay | 199.1 | 1 | 0.1 | 0.1 | 0.1 |  | 10/22/2004 |  | MnROAD Low Volume Road | 913 | 8842
54-I-2004 | 54 | Inside | Rigid | 11/21/2007 | Aggregate | None | 9:30:00 AM | Clay | 200.9 | 2 | 0.2 | 0.3 | 0.2 |  | 10/22/2004 |  | MnROAD Low Volume Road | 1125 | 28649
54-O-2004 | 54 | Outside | Rigid | 11/21/2007 | Aggregate | None | 9:40:00 AM | Clay | 195.5 | 2 | 0.2 | 0.2 | 0.2 |  | 10/22/2004 |  | MnROAD Low Volume Road | 1125 | 9103
54-I-2004 | 54 | Inside | Rigid | 04/15/2008 | Aggregate | None | 1:36:00 PM | Clay | 195 | 2 | 0.1 | 0.1 | 0.1 |  | 10/22/2004 |  | MnROAD Low Volume Road | 1271 | 34689
54-O-2004 | 54 | Outside | Rigid | 04/15/2008 | Aggregate | None | 1:30:00 PM | Clay | 199 | 2 | 0.1 | 0.1 | 0.1 |  | 10/22/2004 |  | MnROAD Low Volume Road | 1271 | 9103
54-I-2004 | 54 | Inside | Rigid | 04/27/2009 | Aggregate | None | 11:29:00 AM | Clay | 198.2 | 1 | 0.1 | 0.1 |  |  | 10/22/2004 |  | MnROAD Low Volume Road | 1648 | 39170
54-O-2004 | 54 | Outside | Rigid | 04/27/2009 | Aggregate | None | 11:38:00 AM | Clay | 192.7 | 1 | 0.1 | 0.1 |  |  | 10/22/2004 |  | MnROAD Low Volume Road | 1648 | 9103
54-I-2004 | 54 | Inside | Rigid | 10/28/2009 | Aggregate | None | 10:05:00 AM | Clay | 193.7 | 2 | 0.1 | 0.2 | 0.1 |  | 10/22/2004 |  | MnROAD Low Volume Road | 1832 | 43218
54-O-2004 | 54 | Outside | Rigid | 10/28/2009 | Aggregate | None | 10:00:00 AM | Clay | 198.2 | 2 | 0.1 | 0.1 | 0.1 |  | 10/22/2004 |  | MnROAD Low Volume Road | 1832 | 9103
54-I-2004 | 54 | Inside | Rigid | 04/08/2010 | Aggregate | None | 10:44:00 AM | Clay | 198.7 | 1 | 0.1 | 0.1 | 0.1 |  | 10/22/2004 |  | MnROAD Low Volume Road | 1994 | 48561
54-O-2004 | 54 | Outside | Rigid | 04/08/2010 | Aggregate | None | 10:43:00 AM | Clay | 199 | 1 | 0.1 | 0.1 | 0.1 |  | 10/22/2004 |  | MnROAD Low Volume Road | 1994 | 9103
54-I-2004 | 54 | Inside | Rigid | 10/12/2010 | Aggregate | None | 9:10:00 AM | Clay | 213.5 | 1 | 0.1 | 0.1 | 0.1 |  | 10/22/2004 |  | MnROAD Low Volume Road | 2181 | 53239
54-O-2004 | 54 | Outside | Rigid | 10/12/2010 | Aggregate | None | 9:06:00 AM | Clay | 193.1 | 1 | 0.1 | 0.1 | 0.1 |  | 10/22/2004 |  | MnROAD Low Volume Road | 2181 | 9103
54-I-2004 | 54 | Inside | Rigid | 04/26/2013 | Aggregate | None | 1:33:00 PM | Clay | 198.9 | 1 | 0.1 | 0.1 | 0.1 |  | 10/22/2004 |  | MnROAD Low Volume Road | 3108 | 82642
54-O-2004 | 54 | Outside | Rigid | 04/26/2013 | Aggregate | None | 1:46:00 PM | Clay | 198.9 | 1 | 0.1 | 0.1 | 0.1 |  | 10/22/2004 |  | MnROAD Low Volume Road | 3108 | 9103
54-I-2004 | 54 | Inside | Rigid | 11/08/2013 | Aggregate | None | 11:09:00 AM | Clay | 193.1 | 1 | 0.1 | 0.2 | 0.1 |  | 10/22/2004 |  | MnROAD Low Volume Road | 3304 | 86930
54-O-2004 | 54 | Outside | Rigid | 11/08/2013 | Aggregate | None | 11:27:00 AM | Clay | 196.4 | 1 | 0.1 | 0.2 | 0.1 |  | 10/22/2004 |  | MnROAD Low Volume Road | 3304 | 9103
54-I-2004 | 54 | Inside | Rigid | 04/22/2014 | Aggregate | None | 1:25:00 PM | Clay | 275.9 | 1 | 0.1 | 0.1 | 0.1 |  | 10/22/2004 |  | MnROAD Low Volume Road | 3469 | 93488
54-O-2004 | 54 | Outside | Rigid | 04/22/2014 | Aggregate | None | 1:39:00 PM | Clay | 193.3 | 1 | 0.1 | 0.1 | 0.1 |  | 10/22/2004 |  | MnROAD Low Volume Road | 3469 | 9103
54-I-2000 | 54 | Inside | Flexible | 05/15/2001 | Aggregate | None |  | Clay | 200.6 | 1 |  |  | 0.1 |  | 10/05/2000 | 10/21/2004 | MnROAD Low Volume Road | 222 | 6554
54-I-2000 | 54 | Inside | Flexible | 05/15/2001 | Aggregate | None |  | Clay | 199.9 | 2 |  |  | 0.1 |  | 10/05/2000 | 10/21/2004 | MnROAD Low Volume Road | 222 | 6554
54-I-2000 | 54 | Inside | Flexible | 05/15/2001 | Aggregate | None |  | Clay | 200.1 | 4 |  |  | 0.1 |  | 10/05/2000 | 10/21/2004 | MnROAD Low Volume Road | 222 | 6554
54-O-2000 | 54 | Outside | Flexible | 05/15/2001 | Aggregate | None |  | Clay | 200.9 | 1 |  |  | 0.2 |  | 10/05/2000 | 10/21/2004 | MnROAD Low Volume Road | 222 | 1957
54-O-2000 | 54 | Outside | Flexible | 05/15/2001 | Aggregate | None |  | Clay | 201.4 | 2 |  |  | 0.2 |  | 10/05/2000 | 10/21/2004 | MnROAD Low Volume Road | 222 | 1957
54-O-2000 | 54 | Outside | Flexible | 05/15/2001 | Aggregate | None |  | Clay | 199.5 | 3 |  |  | 0.2 |  | 10/05/2000 | 10/21/2004 | MnROAD Low Volume Road | 222 | 1957
54-O-2000 | 54 | Outside | Flexible | 05/15/2001 | Aggregate | None |  | Clay | 200.9 | 4 |  |  | 0.2 |  | 10/05/2000 | 10/21/2004 | MnROAD Low Volume Road | 222 | 1957
54-I-2000 | 54 | Inside | Flexible | 07/09/2001 | Aggregate | None |  | Clay | 200.1 | 1 |  |  | 0.2 |  | 10/05/2000 | 10/21/2004 | MnROAD Low Volume Road | 277 | 7466
54-O-2000 | 54 | Outside | Flexible | 07/09/2001 | Aggregate | None |  | Clay | 201.4 | 1 |  |  | 0.1 |  | 10/05/2000 | 10/21/2004 | MnROAD Low Volume Road | 277 | 2240
54-I-2000 | 54 | Inside | Flexible | 07/31/2001 | Aggregate | None |  | Clay | 201.1 | 1 |  |  | 0.2 |  | 10/05/2000 | 10/21/2004 | MnROAD Low Volume Road | 299 | 8242
54-O-2000 | 54 | Outside | Flexible | 07/31/2001 | Aggregate | None |  | Clay | 200.1 | 1 |  |  | 0.2 |  | 10/05/2000 | 10/21/2004 | MnROAD Low Volume Road | 299 | 2377
54-I-2000 | 54 | Inside | Flexible | 09/21/2001 | Aggregate | None |  | Clay | 200.6 | 1 |  |  | 0.2 |  | 10/05/2000 | 10/21/2004 | MnROAD Low Volume Road | 351 | 9419
54-O-2000 | 54 | Outside | Flexible | 09/21/2001 | Aggregate | None |  | Clay | 199.6 | 1 |  |  | 0.2 |  | 10/05/2000 | 10/21/2004 | MnROAD Low Volume Road | 351 | 2686
54-I-2000 | 54 | Inside | Flexible | 10/19/2001 | Aggregate | None |  | Clay | 199.9 | 1 |  |  | 0.2 |  | 10/05/2000 | 10/21/2004 | MnROAD Low Volume Road | 379 | 9419
54-O-2000 | 54 | Outside | Flexible | 10/19/2001 | Aggregate | None |  | Clay | 199.9 | 1 |  |  | 0.2 |  | 10/05/2000 | 10/21/2004 | MnROAD Low Volume Road | 379 | 2686
54-I-2000 | 54 | Inside | Flexible | 12/21/2001 | Aggregate | None |  | Clay | 200.9 | 1 |  |  | 0.1 |  | 10/05/2000 | 10/21/2004 | MnROAD Low Volume Road | 442 | 10343
54-I-2004 | 54 | Inside | Rigid | 11/04/2020 | Aggregate | None | 11:14:00 AM | Clay | 195 | 3 | 0.1 | 0.2 | 0.1 |  | 10/22/2004 |  | MnROAD Low Volume Road | 5857 | 183911
54-O-2004 | 54 | Outside | Rigid | 11/04/2020 | Aggregate | None | 11:28:00 AM | Clay | 195 | 1 | 0.1 | 0.2 | 0.1 |  | 10/22/2004 |  | MnROAD Low Volume Road | 5857 | 9103
54-O-2004 | 54 | Outside | Rigid | 08/06/2020 | Aggregate | None | 1:41:00 PM | Clay | 195 | 3 | 0.1 | 0.1 | 0.1 |  | 10/22/2004 |  | MnROAD Low Volume Road | 5767 | 9103
54-I-2004 | 54 | Inside | Rigid | 08/27/2020 | Aggregate | None | 1:19:00 PM | Clay | 195 | 1 | 0.1 | 0.2 | 0.1 |  | 10/22/2004 |  | MnROAD Low Volume Road | 5788 | 180353
54-I-2004 | 54 | Inside | Rigid | 08/27/2020 | Aggregate | None | 1:24:00 PM | Clay | 195 | 2 | 0 | 0.2 | 0.1 |  | 10/22/2004 |  | MnROAD Low Volume Road | 5788 | 180353
54-I-2004 | 54 | Inside | Rigid | 10/10/2014 | Aggregate | None | 2:35:00 PM | Clay | 194.5 | 1 | 0 | 0.1 | 0.1 |  | 10/22/2004 |  | MnROAD Low Volume Road | 3640 | 99640
54-O-2004 | 54 | Outside | Rigid | 10/10/2014 | Aggregate | None | 2:44:00 PM | Clay | 197.1 | 1 | 0.1 | 0.2 | 0.1 |  | 10/22/2004 |  | MnROAD Low Volume Road | 3640 | 9103
54-I-2004 | 54 | Inside | Rigid | 05/06/2015 | Aggregate | None | 12:27:00 PM | Clay | 199.7 | 1 | 0 | 0.1 | 0.1 |  | 10/22/2004 |  | MnROAD Low Volume Road | 3848 | 109391
54-O-2004 | 54 | Outside | Rigid | 05/06/2015 | Aggregate | None | 12:37:00 PM | Clay | 197.5 | 1 | 0.1 | 0.1 | 0.1 |  | 10/22/2004 |  | MnROAD Low Volume Road | 3848 | 9103
54-I-2004 | 54 | Inside | Rigid | 11/13/2015 | Aggregate | None | 12:28:00 PM | Clay | 196.8 | 1 | 0 | 0.2 | 0.1 |  | 10/22/2004 |  | MnROAD Low Volume Road | 4039 | 113933
54-O-2004 | 54 | Outside | Rigid | 11/13/2015 | Aggregate | None | 12:38:00 PM | Clay | 199.7 | 1 | 0.1 | 0.2 | 0.1 |  | 10/22/2004 |  | MnROAD Low Volume Road | 4039 | 9103
54-I-2004 | 54 | Inside | Rigid | 11/03/2017 | Aggregate | None | 1:33:00 PM | Clay | 193.9 | 1 | 0.1 | 0.3 | 0.2 |  | 10/22/2004 |  | MnROAD Low Volume Road | 4760 | 141134
54-I-2004 | 54 | Inside | Rigid | 11/03/2017 | Aggregate | None | 1:42:00 PM | Clay | 167 | 2 | 0.1 | 0.2 | 0.2 |  | 10/22/2004 |  | MnROAD Low Volume Road | 4760 | 141134
54-I-2004 | 54 | Inside | Rigid | 11/03/2017 | Aggregate | None | 1:48:00 PM | Clay | 143.7 | 3 | 0.1 | 0.2 | 0.1 |  | 10/22/2004 |  | MnROAD Low Volume Road | 4760 | 141134
54-O-2004 | 54 | Outside | Rigid | 11/03/2017 | Aggregate | None | 2:02:00 PM | Clay | 210.5 | 1 | 0.1 | 0.2 | 0.1 |  | 10/22/2004 |  | MnROAD Low Volume Road | 4760 | 9103
54-O-2004 | 54 | Outside | Rigid | 11/03/2017 | Aggregate | None | 2:09:00 PM | Clay | 210.5 | 2 | 0.1 | 0.2 | 0.1 |  | 10/22/2004 |  | MnROAD Low Volume Road | 4760 | 9103
54-O-2004 | 54 | Outside | Rigid | 11/03/2017 | Aggregate | None | 2:15:00 PM | Clay | 210.5 | 3 | 0.1 | 0.2 | 0.1 |  | 10/22/2004 |  | MnROAD Low Volume Road | 4760 | 9103
54-I-2004 | 54 | Inside | Rigid | 11/30/2017 | Aggregate | None | 9:12:00 AM | Clay | 149.2 | 1 | 0.1 | 0.3 | 0.2 |  | 10/22/2004 |  | MnROAD Low Volume Road | 4787 | 142621
54-I-2004 | 54 | Inside | Rigid | 11/30/2017 | Aggregate | None | 9:12:00 AM | Clay | 160.4 | 2 | 0.1 | 0.3 | 0.2 |  | 10/22/2004 |  | MnROAD Low Volume Road | 4787 | 142621
54-I-2004 | 54 | Inside | Rigid | 11/30/2017 | Aggregate | None | 9:12:00 AM | Clay | 211.5 | 3 | 0.1 | 0.3 | 0.2 |  | 10/22/2004 |  | MnROAD Low Volume Road | 4787 | 142621
54-O-2004 | 54 | Outside | Rigid | 11/30/2017 | Aggregate | None | 9:51:00 AM | Clay | 211.6 | 1 | 0.1 | 0.2 | 0.1 |  | 10/22/2004 |  | MnROAD Low Volume Road | 4787 | 9103
54-O-2004 | 54 | Outside | Rigid | 11/30/2017 | Aggregate | None | 9:57:00 AM | Clay | 211.6 | 2 | 0.1 | 0.2 | 0.1 |  | 10/22/2004 |  | MnROAD Low Volume Road | 4787 | 9103
54-O-2004 | 54 | Outside | Rigid | 11/30/2017 | Aggregate | None | 10:03:00 AM | Clay | 213.7 | 3 | 0.1 | 0.2 | 0.1 |  | 10/22/2004 |  | MnROAD Low Volume Road | 4787 | 9103
54-I-2004 | 54 | Inside | Rigid | 06/14/2018 | Aggregate | None | 7:54:00 AM | Clay | 185.9 | 1 | 0.1 | 0.2 | 0.1 |  | 10/22/2004 |  | MnROAD Low Volume Road | 4983 | 152323
54-I-2004 | 54 | Inside | Rigid | 06/14/2018 | Aggregate | None | 7:54:00 AM | Clay | 162.2 | 2 | 0.1 | 0.2 | 0.1 |  | 10/22/2004 |  | MnROAD Low Volume Road | 4983 | 152323
54-I-2004 | 54 | Inside | Rigid | 06/14/2018 | Aggregate | None | 7:54:00 AM | Clay | 160 | 3 | 0.1 | 0.2 | 0.1 |  | 10/22/2004 |  | MnROAD Low Volume Road | 4983 | 152323
54-O-2004 | 54 | Outside | Rigid | 06/14/2018 | Aggregate | None | 8:23:00 AM | Clay | 193.7 | 1 | 0.1 | 0.1 | 0.1 |  | 10/22/2004 |  | MnROAD Low Volume Road | 4983 | 9103
54-I-2004 | 54 | Inside | Rigid | 06/21/2018 | Aggregate | None | 9:16:00 AM | Clay | 195 | 1 | 0.1 | 0.2 | 0.1 |  | 10/22/2004 |  | MnROAD Low Volume Road | 4990 | 152537
54-O-2004 | 54 | Outside | Rigid | 06/21/2018 | Aggregate | None | 8:39:00 AM | Clay | 195 | 1 | 0.1 | 0.1 | 0.1 |  | 10/22/2004 |  | MnROAD Low Volume Road | 4990 | 9103
54-O-2004 | 54 | Outside | Rigid | 06/21/2018 | Aggregate | None | 8:55:00 AM | Clay | 195 | 2 | 0.1 | 0.2 | 0.1 |  | 10/22/2004 |  | MnROAD Low Volume Road | 4990 | 9103
54-I-2004 | 54 | Inside | Rigid | 07/09/2018 | Aggregate | None | 2:47:00 AM | Clay | 160 | 1 | 0.1 | 0.2 | 0.2 |  | 10/22/2004 |  | MnROAD Low Volume Road | 5008 | 152537
54-I-2004 | 54 | Inside | Rigid | 07/09/2018 | Aggregate | None | 2:53:00 AM | Clay | 181.1 | 2 | 0.1 | 0.4 | 0.2 |  | 10/22/2004 |  | MnROAD Low Volume Road | 5008 | 152537
54-I-2004 | 54 | Inside | Rigid | 07/09/2018 | Aggregate | None | 2:59:00 AM | Clay | 183.2 | 3 | 0.1 | 0.2 | 0.1 |  | 10/22/2004 |  | MnROAD Low Volume Road | 5008 | 152537
54-O-2004 | 54 | Outside | Rigid | 07/09/2018 | Aggregate | None | 3:03:00 AM | Clay | 194.7 | 1 | 0.1 | 0.2 | 0.1 |  | 10/22/2004 |  | MnROAD Low Volume Road | 5008 | 9103
54-O-2004 | 54 | Outside | Rigid | 07/09/2018 | Aggregate | None | 3:09:00 AM | Clay | 212.7 | 2 | 0.1 | 0.1 | 0.1 |  | 10/22/2004 |  | MnROAD Low Volume Road | 5008 | 9103
54-O-2004 | 54 | Outside | Rigid | 07/09/2018 | Aggregate | None | 3:15:00 AM | Clay | 185.4 | 3 | 0.1 | 0.2 | 0.1 |  | 10/22/2004 |  | MnROAD Low Volume Road | 5008 | 9103
54-I-2004 | 54 | Inside | Rigid | 07/26/2018 | Aggregate | None | 11:03:00 AM | Clay | 195 | 1 | 0 | 0.2 | 0.1 |  | 10/22/2004 |  | MnROAD Low Volume Road | 5025 | 153073
54-I-2004 | 54 | Inside | Rigid | 07/26/2018 | Aggregate | None | 11:09:00 AM | Clay | 195 | 2 | 0 | 0.3 | 0.2 |  | 10/22/2004 |  | MnROAD Low Volume Road | 5025 | 153073
54-I-2004 | 54 | Inside | Rigid | 07/26/2018 | Aggregate | None | 11:15:00 AM | Clay | 195 | 3 | 0.1 | 0.2 | 0.1 |  | 10/22/2004 |  | MnROAD Low Volume Road | 5025 | 153073
54-O-2004 | 54 | Outside | Rigid | 07/26/2018 | Aggregate | None | 10:33:00 AM | Clay | 195 | 1 | 0.1 | 0.1 | 0.1 |  | 10/22/2004 |  | MnROAD Low Volume Road | 5025 | 9103
54-O-2004 | 54 | Outside | Rigid | 07/26/2018 | Aggregate | None | 10:45:00 AM | Clay | 195 | 2 | 0.1 | 0.1 | 0.1 |  | 10/22/2004 |  | MnROAD Low Volume Road | 5025 | 9103
54-O-2004 | 54 | Outside | Rigid | 07/26/2018 | Aggregate | None | 10:51:00 AM | Clay | 195 | 3 | 0.1 | 0.2 | 0.1 |  | 10/22/2004 |  | MnROAD Low Volume Road | 5025 | 9103
54-I-2004 | 54 | Inside | Rigid | 08/08/2018 | Aggregate | None | 10:32:00 AM | Clay | 195 | 1 | 0.1 | 0.2 | 0.1 |  | 10/22/2004 |  | MnROAD Low Volume Road | 5038 | 153409
54-I-2004 | 54 | Inside | Rigid | 08/08/2018 | Aggregate | None | 10:38:00 AM | Clay | 195 | 2 | 0.1 | 0.2 | 0.1 |  | 10/22/2004 |  | MnROAD Low Volume Road | 5038 | 153409
54-I-2004 | 54 | Inside | Rigid | 08/08/2018 | Aggregate | None | 10:57:00 AM | Clay | 195 | 3 | 0.1 | 0.2 | 0.1 |  | 10/22/2004 |  | MnROAD Low Volume Road | 5038 | 153409
54-O-2004 | 54 | Outside | Rigid | 08/08/2018 | Aggregate | None | 11:01:00 AM | Clay | 195 | 1 | 0.1 | 0.2 | 0.1 |  | 10/22/2004 |  | MnROAD Low Volume Road | 5038 | 9103
54-O-2004 | 54 | Outside | Rigid | 08/08/2018 | Aggregate | None | 12:17:00 PM | Clay | 195 | 2 | 0.1 | 0.1 | 0.1 |  | 10/22/2004 |  | MnROAD Low Volume Road | 5038 | 9103
54-O-2004 | 54 | Outside | Rigid | 08/08/2018 | Aggregate | None | 12:11:00 PM | Clay | 195 | 3 | 0.1 | 0.1 | 0.1 |  | 10/22/2004 |  | MnROAD Low Volume Road | 5038 | 9103
54-I-2004 | 54 | Inside | Rigid | 08/22/2018 | Aggregate | None | 7:36:00 AM | Clay | 195 | 1 | 0.1 | 0.3 | 0.2 |  | 10/22/2004 |  | MnROAD Low Volume Road | 5052 | 153973
54-I-2004 | 54 | Inside | Rigid | 08/22/2018 | Aggregate | None | 7:43:00 AM | Clay | 195 | 2 | 0.1 | 0.2 | 0.2 |  | 10/22/2004 |  | MnROAD Low Volume Road | 5052 | 153973
54-I-2004 | 54 | Inside | Rigid | 08/22/2018 | Aggregate | None | 7:49:00 AM | Clay | 195 | 3 | 0.1 | 0.2 | 0.2 |  | 10/22/2004 |  | MnROAD Low Volume Road | 5052 | 153973
54-O-2004 | 54 | Outside | Rigid | 08/22/2018 | Aggregate | None | 7:11:00 AM | Clay | 195 | 1 | 0.1 | 0.2 | 0.1 |  | 10/22/2004 |  | MnROAD Low Volume Road | 5052 | 9103
54-O-2004 | 54 | Outside | Rigid | 08/22/2018 | Aggregate | None | 7:18:00 AM | Clay | 195 | 2 | 0.1 | 0.2 | 0.1 |  | 10/22/2004 |  | MnROAD Low Volume Road | 5052 | 9103
54-O-2004 | 54 | Outside | Rigid | 08/22/2018 | Aggregate | None | 7:24:00 AM | Clay | 195 | 3 | 0.1 | 0.2 | 0.1 |  | 10/22/2004 |  | MnROAD Low Volume Road | 5052 | 9103
54-I-2004 | 54 | Inside | Rigid | 11/01/2018 | Aggregate | None | 11:13:00 AM | Clay | 195 | 1 | 0.1 | 0.2 | 0.1 |  | 10/22/2004 |  | MnROAD Low Volume Road | 5123 | 156828
54-I-2004 | 54 | Inside | Rigid | 11/01/2018 | Aggregate | None | 11:18:00 AM | Clay | 195 | 2 | 0.1 | 0.3 | 0.2 |  | 10/22/2004 |  | MnROAD Low Volume Road | 5123 | 156828
54-I-2004 | 54 | Inside | Rigid | 11/01/2018 | Aggregate | None | 11:25:00 AM | Clay | 195 | 3 | 0.1 | 0.2 | 0.1 |  | 10/22/2004 |  | MnROAD Low Volume Road | 5123 | 156828
54-O-2004 | 54 | Outside | Rigid | 11/01/2018 | Aggregate | None | 11:43:00 AM | Clay | 195 | 1 | 0.1 | 0.1 | 0.1 |  | 10/22/2004 |  | MnROAD Low Volume Road | 5123 | 9103
54-O-2004 | 54 | Outside | Rigid | 11/01/2018 | Aggregate | None | 11:48:00 AM | Clay | 195 | 2 | 0.1 | 0.1 | 0.1 |  | 10/22/2004 |  | MnROAD Low Volume Road | 5123 | 9103
54-O-2004 | 54 | Outside | Rigid | 11/01/2018 | Aggregate | None | 11:54:00 AM | Clay | 195 | 3 | 0.1 | 0.1 | 0.1 |  | 10/22/2004 |  | MnROAD Low Volume Road | 5123 | 9103
54-O-2004 | 54 | Outside | Rigid | 07/03/2019 | Aggregate | None | 7:11:00 AM | Clay | 195 | 1 | 0.1 | 0.1 | 0.1 |  | 10/22/2004 |  | MnROAD Low Volume Road | 5367 | 9103
54-O-2004 | 54 | Outside | Rigid | 09/24/2019 | Aggregate | None | 9:25:00 AM | Clay | 195 | 1 | 0.1 | 0.2 | 0.1 |  | 10/22/2004 |  | MnROAD Low Volume Road | 5450 | 9103
54-O-2004 | 54 | Outside | Rigid | 09/24/2019 | Aggregate | None | 9:35:00 AM | Clay | 195 | 2 | 0.1 | 0.1 | 0.1 |  | 10/22/2004 |  | MnROAD Low Volume Road | 5450 | 9103
54-O-2004 | 54 | Outside | Rigid | 09/24/2019 | Aggregate | None | 9:40:00 AM | Clay | 195 | 3 | 0.1 | 0.2 | 0.1 |  | 10/22/2004 |  | MnROAD Low Volume Road | 5450 | 9103
54-O-2004 | 54 | Outside | Rigid | 11/04/2020 | Aggregate | None | 11:32:00 AM | Clay | 195 | 2 | 0.1 | 0.2 | 0.1 |  | 10/22/2004 |  | MnROAD Low Volume Road | 5857 | 9103
54-O-2004 | 54 | Outside | Rigid | 11/04/2020 | Aggregate | None | 11:36:00 AM | Clay | 195 | 3 | 0.1 | 0.2 | 0.1 |  | 10/22/2004 |  | MnROAD Low Volume Road | 5857 | 9103
54-I-2004 | 54 | Inside | Rigid | 04/16/2021 | Aggregate | None | 11:11:00 AM | Clay | 195 | 1 | 0 | 0.2 | 0.1 |  | 10/22/2004 |  | MnROAD Low Volume Road | 6020 | 185973
54-I-2004 | 54 | Inside | Rigid | 04/16/2021 | Aggregate | None | 11:15:00 AM | Clay | 195 | 2 | 0 | 0.1 | 0.1 |  | 10/22/2004 |  | MnROAD Low Volume Road | 6020 | 185973
54-I-2004 | 54 | Inside | Rigid | 04/16/2021 | Aggregate | None | 11:19:00 AM | Clay | 195 | 3 | 0.1 | 0.1 | 0.1 |  | 10/22/2004 |  | MnROAD Low Volume Road | 6020 | 185973
54-O-2004 | 54 | Outside | Rigid | 04/16/2021 | Aggregate | None | 11:35:00 AM | Clay | 195 | 1 | 0.2 | 0.1 | 0.2 |  | 10/22/2004 |  | MnROAD Low Volume Road | 6020 | 9103
54-O-2004 | 54 | Outside | Rigid | 04/16/2021 | Aggregate | None | 11:39:00 AM | Clay | 195 | 2 | 0.1 | 0.1 | 0.1 |  | 10/22/2004 |  | MnROAD Low Volume Road | 6020 | 9103
54-O-2004 | 54 | Outside | Rigid | 04/16/2021 | Aggregate | None | 11:42:00 AM | Clay | 195 | 3 | 0.2 | 0.1 | 0.1 |  | 10/22/2004 |  | MnROAD Low Volume Road | 6020 | 9103
54-I-2004 | 54 | Inside | Rigid | 05/12/2021 | Aggregate | None | 1:24:00 PM | Clay | 195 | 1 | 0.1 | 0.2 | 0.2 |  | 10/22/2004 |  | MnROAD Low Volume Road | 6046 | 186604
54-I-2004 | 54 | Inside | Rigid | 05/12/2021 | Aggregate | None | 1:10:00 PM | Clay | 195 | 2 | 0.1 | 0.1 | 0.1 |  | 10/22/2004 |  | MnROAD Low Volume Road | 6046 | 186604
54-I-2004 | 54 | Inside | Rigid | 05/12/2021 | Aggregate | None | 1:28:00 PM | Clay | 195 | 3 | 0.1 | 0.2 | 0.1 |  | 10/22/2004 |  | MnROAD Low Volume Road | 6046 | 186604
54-O-2004 | 54 | Outside | Rigid | 05/12/2021 | Aggregate | None | 12:57:00 PM | Clay | 195 | 1 | 0.1 | 0.1 | 0.1 |  | 10/22/2004 |  | MnROAD Low Volume Road | 6046 | 9103
54-O-2004 | 54 | Outside | Rigid | 05/12/2021 | Aggregate | None | 1:16:00 PM | Clay | 195 | 3 | 0.1 | 0.1 | 0.1 |  | 10/22/2004 |  | MnROAD Low Volume Road | 6046 | 9103
54-I-2004 | 54 | Inside | Rigid | 07/02/2021 | Aggregate | None | 1:46:00 PM | Clay | 195 | 1 | 0.1 | 0.2 | 0.1 |  | 10/22/2004 |  | MnROAD Low Volume Road | 6097 | 189637
54-I-2004 | 54 | Inside | Rigid | 07/02/2021 | Aggregate | None | 1:50:00 PM | Clay | 195 | 2 | 0.1 | 0.2 | 0.1 |  | 10/22/2004 |  | MnROAD Low Volume Road | 6097 | 189637
54-I-2004 | 54 | Inside | Rigid | 07/02/2021 | Aggregate | None | 1:55:00 PM | Clay | 195 | 3 | 0.1 | 0.2 | 0.1 |  | 10/22/2004 |  | MnROAD Low Volume Road | 6097 | 189637
54-O-2004 | 54 | Outside | Rigid | 07/02/2021 | Aggregate | None | 2:03:00 PM | Clay | 195 | 1 | 0.1 | 0.1 | 0.1 |  | 10/22/2004 |  | MnROAD Low Volume Road | 6097 | 9103
54-O-2004 | 54 | Outside | Rigid | 07/02/2021 | Aggregate | None | 2:07:00 PM | Clay | 195 | 2 | 0.1 | 0.1 | 0.1 |  | 10/22/2004 |  | MnROAD Low Volume Road | 6097 | 9103
54-O-2004 | 54 | Outside | Rigid | 07/02/2021 | Aggregate | None | 2:11:00 PM | Clay | 195 | 3 | 0.1 | 0.1 | 0.1 |  | 10/22/2004 |  | MnROAD Low Volume Road | 6097 | 9103
54-I-2004 | 54 | Inside | Rigid | 07/16/2021 | Aggregate | None | 10:11:00 AM | Clay | 195 | 2 | 0 | 0.1 | 0.1 |  | 10/22/2004 |  | MnROAD Low Volume Road | 6111 | 190517
54-I-2004 | 54 | Inside | Rigid | 07/16/2021 | Aggregate | None | 10:16:00 AM | Clay | 195 | 3 | 0.1 | 0.2 | 0.1 |  | 10/22/2004 |  | MnROAD Low Volume Road | 6111 | 190517
54-O-2004 | 54 | Outside | Rigid | 07/16/2021 | Aggregate | None | 10:24:00 AM | Clay | 195 | 1 | 0.1 | 0.2 | 0.1 |  | 10/22/2004 |  | MnROAD Low Volume Road | 6111 | 9103
54-O-2004 | 54 | Outside | Rigid | 07/16/2021 | Aggregate | None | 10:30:00 AM | Clay | 195 | 2 | 0.1 | 0.1 | 0.1 |  | 10/22/2004 |  | MnROAD Low Volume Road | 6111 | 9103
54-O-2004 | 54 | Outside | Rigid | 07/16/2021 | Aggregate | None | 10:35:00 AM | Clay | 195 | 3 | 0.1 | 0.2 | 0.1 |  | 10/22/2004 |  | MnROAD Low Volume Road | 6111 | 9103
54-I-2004 | 54 | Inside | Rigid | 08/03/2021 | Aggregate | None | 3:43:00 PM | Clay | 195 | 1 | 0.1 | 0.2 | 0.1 |  | 10/22/2004 |  | MnROAD Low Volume Road | 6129 | 191759
54-I-2004 | 54 | Inside | Rigid | 08/03/2021 | Aggregate | None | 3:50:00 PM | Clay | 195 | 2 | 0.1 | 0.2 | 0.2 |  | 10/22/2004 |  | MnROAD Low Volume Road | 6129 | 191759
54-I-2004 | 54 | Inside | Rigid | 08/03/2021 | Aggregate | None | 3:54:00 PM | Clay | 195 | 3 | 0.1 | 0.2 | 0.1 |  | 10/22/2004 |  | MnROAD Low Volume Road | 6129 | 191759
54-O-2004 | 54 | Outside | Rigid | 08/03/2021 | Aggregate | None | 4:02:00 PM | Clay | 195 | 1 | 0.1 | 0.2 | 0.1 |  | 10/22/2004 |  | MnROAD Low Volume Road | 6129 | 9103
54-O-2004 | 54 | Outside | Rigid | 08/03/2021 | Aggregate | None | 4:17:00 PM | Clay | 195 | 3 | 0.1 | 0.1 | 0.1 |  | 10/22/2004 |  | MnROAD Low Volume Road | 6129 | 9103
54-I-2004 | 54 | Inside | Rigid | 09/01/2021 | Aggregate | None | 9:36:00 AM | Clay | 195 | 1 | 0.1 | 0.2 | 0.1 |  | 10/22/2004 |  | MnROAD Low Volume Road | 6158 | 193619
54-I-2004 | 54 | Inside | Rigid | 09/01/2021 | Aggregate | None | 9:40:00 AM | Clay | 195 | 2 | 0.1 | 0.2 | 0.1 |  | 10/22/2004 |  | MnROAD Low Volume Road | 6158 | 193619
54-I-2004 | 54 | Inside | Rigid | 09/01/2021 | Aggregate | None | 9:45:00 AM | Clay | 195 | 3 | 0.1 | 0.2 | 0.1 |  | 10/22/2004 |  | MnROAD Low Volume Road | 6158 | 193619
54-O-2004 | 54 | Outside | Rigid | 09/01/2021 | Aggregate | None | 10:03:00 AM | Clay | 195 | 1 | 0.1 | 0.1 | 0.1 |  | 10/22/2004 |  | MnROAD Low Volume Road | 6158 | 9103
54-O-2004 | 54 | Outside | Rigid | 09/01/2021 | Aggregate | None | 10:07:00 AM | Clay | 195 | 2 | 0.1 | 0.2 | 0.1 |  | 10/22/2004 |  | MnROAD Low Volume Road | 6158 | 9103
54-O-2004 | 54 | Outside | Rigid | 09/01/2021 | Aggregate | None | 10:12:00 AM | Clay | 195 | 3 | 0.1 | 0.1 | 0.1 |  | 10/22/2004 |  | MnROAD Low Volume Road | 6158 | 9103
54-I-2004 | 54 | Inside | Rigid | 10/07/2021 | Aggregate | None | 3:39:00 PM | Clay | 195 | 1 | 0.1 | 0.2 | 0.1 |  | 10/22/2004 |  | MnROAD Low Volume Road | 6194 | 196528
54-I-2004 | 54 | Inside | Rigid | 10/07/2021 | Aggregate | None | 3:43:00 PM | Clay | 195 | 2 | 0.1 | 0.2 | 0.1 |  | 10/22/2004 |  | MnROAD Low Volume Road | 6194 | 196528
54-I-2004 | 54 | Inside | Rigid | 10/07/2021 | Aggregate | None | 3:47:00 PM | Clay | 195 | 3 | 0.1 | 0.2 | 0.1 |  | 10/22/2004 |  | MnROAD Low Volume Road | 6194 | 196528
54-O-2004 | 54 | Outside | Rigid | 10/07/2021 | Aggregate | None | 4:00:00 PM | Clay | 195 | 1 | 0.1 | 0.1 | 0.1 |  | 10/22/2004 |  | MnROAD Low Volume Road | 6194 | 9103
54-O-2004 | 54 | Outside | Rigid | 10/07/2021 | Aggregate | None | 4:04:00 PM | Clay | 195 | 2 | 0.1 | 0.2 | 0.1 |  | 10/22/2004 |  | MnROAD Low Volume Road | 6194 | 9103
54-O-2004 | 54 | Outside | Rigid | 10/07/2021 | Aggregate | None | 4:08:00 PM | Clay | 195 | 3 | 0.1 | 0.2 | 0.1 |  | 10/22/2004 |  | MnROAD Low Volume Road | 6194 | 9103
54-I-2004 | 54 | Inside | Rigid | 10/22/2021 | Aggregate | None | 3:10:00 PM | Clay | 195 | 1 | 0.1 | 0.1 | 0.1 |  | 10/22/2004 |  | MnROAD Low Volume Road | 6209 | 197643
54-I-2004 | 54 | Inside | Rigid | 10/22/2021 | Aggregate | None | 3:15:00 PM | Clay | 195 | 2 | 0.1 | 0.2 | 0.1 |  | 10/22/2004 |  | MnROAD Low Volume Road | 6209 | 197643
54-I-2004 | 54 | Inside | Rigid | 10/22/2021 | Aggregate | None | 3:19:00 PM | Clay | 195 | 3 | 0.1 | 0.1 | 0.1 |  | 10/22/2004 |  | MnROAD Low Volume Road | 6209 | 197643
54-O-2004 | 54 | Outside | Rigid | 10/22/2021 | Aggregate | None | 3:29:00 PM | Clay | 195 | 1 | 0.1 | 0.1 | 0.1 |  | 10/22/2004 |  | MnROAD Low Volume Road | 6209 | 9103
54-O-2004 | 54 | Outside | Rigid | 10/22/2021 | Aggregate | None | 3:34:00 PM | Clay | 195 | 2 | 0.1 | 0.1 | 0.1 |  | 10/22/2004 |  | MnROAD Low Volume Road | 6209 | 9103
54-O-2004 | 54 | Outside | Rigid | 10/22/2021 | Aggregate | None | 3:38:00 PM | Clay | 195 | 3 | 0.1 | 0.1 | 0.1 |  | 10/22/2004 |  | MnROAD Low Volume Road | 6209 | 9103
54-I-2004 | 54 | Inside | Rigid | 11/19/2021 | Aggregate | None | 12:30:00 PM | Clay | 195 | 1 | 0.1 | 0.2 | 0.2 |  | 10/22/2004 |  | MnROAD Low Volume Road | 6237 | 198966
54-I-2004 | 54 | Inside | Rigid | 11/19/2021 | Aggregate | None | 12:34:00 PM | Clay | 195 | 2 | 0.1 | 0.1 | 0.1 |  | 10/22/2004 |  | MnROAD Low Volume Road | 6237 | 198966
54-I-2004 | 54 | Inside | Rigid | 11/19/2021 | Aggregate | None | 12:47:00 PM | Clay | 195 | 3 | 0.1 | 0.1 | 0.1 |  | 10/22/2004 |  | MnROAD Low Volume Road | 6237 | 198966
54-O-2004 | 54 | Outside | Rigid | 11/19/2021 | Aggregate | None | 12:57:00 PM | Clay | 195 | 1 | 0.1 | 0.2 | 0.1 |  | 10/22/2004 |  | MnROAD Low Volume Road | 6237 | 9103
54-O-2004 | 54 | Outside | Rigid | 11/19/2021 | Aggregate | None | 1:02:00 PM | Clay | 195 | 2 | 0.1 | 0.2 | 0.1 |  | 10/22/2004 |  | MnROAD Low Volume Road | 6237 | 9103
54-O-2004 | 54 | Outside | Rigid | 11/19/2021 | Aggregate | None | 1:06:00 PM | Clay | 195 | 3 | 0.1 | 0.1 | 0.1 |  | 10/22/2004 |  | MnROAD Low Volume Road | 6237 | 9103
54-I-2004 | 54 | Inside | Rigid | 08/27/2020 | Aggregate | None | 1:36:00 PM | Clay | 195 | 3 | 0.1 | 0.2 | 0.1 |  | 10/22/2004 |  | MnROAD Low Volume Road | 5788 | 180353
54-O-2004 | 54 | Outside | Rigid | 08/27/2020 | Aggregate | None | 1:56:00 PM | Clay | 195 | 1 | 0.1 | 0.1 | 0.1 |  | 10/22/2004 |  | MnROAD Low Volume Road | 5788 | 9103
54-O-2004 | 54 | Outside | Rigid | 08/27/2020 | Aggregate | None | 2:11:00 PM | Clay | 195 | 3 | 0.1 | 0.2 | 0.1 |  | 10/22/2004 |  | MnROAD Low Volume Road | 5788 | 9103
54-I-2004 | 54 | Inside | Rigid | 10/15/2020 | Aggregate | None | 1:45:00 PM | Clay | 195 | 1 | 0.1 | 0.2 | 0.1 |  | 10/22/2004 |  | MnROAD Low Volume Road | 5837 | 182458
54-I-2004 | 54 | Inside | Rigid | 10/15/2020 | Aggregate | None | 1:50:00 PM | Clay | 195 | 2 | 0.1 | 0.2 | 0.1 |  | 10/22/2004 |  | MnROAD Low Volume Road | 5837 | 182458
54-I-2004 | 54 | Inside | Rigid | 10/15/2020 | Aggregate | None | 1:55:00 PM | Clay | 195 | 3 | 0.1 | 0.2 | 0.1 |  | 10/22/2004 |  | MnROAD Low Volume Road | 5837 | 182458
54-O-2004 | 54 | Outside | Rigid | 10/15/2020 | Aggregate | None | 9:35:00 AM | Clay | 195 | 1 | 0.1 | 0.2 | 0.1 |  | 10/22/2004 |  | MnROAD Low Volume Road | 5837 | 9103
54-O-2004 | 54 | Outside | Rigid | 10/15/2020 | Aggregate | None | 9:39:00 AM | Clay | 195 | 2 | 0.1 | 0.1 | 0.1 |  | 10/22/2004 |  | MnROAD Low Volume Road | 5837 | 9103
54-O-2004 | 54 | Outside | Rigid | 10/15/2020 | Aggregate | None | 9:44:00 AM | Clay | 195 | 3 | 0.1 | 0.1 | 0.1 |  | 10/22/2004 |  | MnROAD Low Volume Road | 5837 | 9103
54-I-2004 | 54 | Inside | Rigid | 11/04/2020 | Aggregate | None | 11:05:00 AM | Clay | 195 | 1 | 0.1 | 0.2 | 0.2 |  | 10/22/2004 |  | MnROAD Low Volume Road | 5857 | 183911
54-I-2004 | 54 | Inside | Rigid | 11/04/2020 | Aggregate | None | 11:10:00 AM | Clay | 195 | 2 | 0.1 | 0.3 | 0.2 |  | 10/22/2004 |  | MnROAD Low Volume Road | 5857 | 183911
55-O-2016 | 55 | Outside | Flexible | 11/30/2017 | None |  | 9:49:00 AM | Clay | 26.7 | 1 | 0.1 | 0 | 0.1 |  | 08/01/2016 |  | MnROAD Low Volume Road | 486
55-O-2016 | 55 | Outside | Flexible | 11/30/2017 | None |  | 9:55:00 AM | Clay | 55.7 | 2 | 0.1 | 0.1 | 0.1 |  | 08/01/2016 |  | MnROAD Low Volume Road | 486
55-I-2016 | 55 | Inside | Flexible | 11/04/2020 | None |  | 11:11:00 AM | Clay | 50 | 2 | 0.1 | 0.2 | 0.1 |  | 08/01/2016 |  | MnROAD Low Volume Road | 1556 | 36110
55-I-2016 | 55 | Inside | Flexible | 11/04/2020 | None |  | 11:15:00 AM | Clay | 50 | 3 | 0.1 | 0.2 | 0.1 |  | 08/01/2016 |  | MnROAD Low Volume Road | 1556 | 36110
55-O-2016 | 55 | Outside | Flexible | 11/04/2020 | None |  | 11:26:00 AM | Clay | 50 | 1 | 0.1 | 0.1 | 0.1 |  | 08/01/2016 |  | MnROAD Low Volume Road | 1556
55-O-2016 | 55 | Outside | Flexible | 11/04/2020 | None |  | 11:30:00 AM | Clay | 50 | 2 | 0.1 | 0.2 | 0.1 |  | 08/01/2016 |  | MnROAD Low Volume Road | 1556
55-O-2016 | 55 | Outside | Flexible | 11/04/2020 | None |  | 11:35:00 AM | Clay | 50 | 3 | 0.1 | 0.2 | 0.1 |  | 08/01/2016 |  | MnROAD Low Volume Road | 1556
55-I-2016 | 55 | Inside | Flexible | 04/16/2021 | None |  | 11:13:00 AM | Clay | 50 | 1 | 0.1 | 0.1 | 0.1 |  | 08/01/2016 |  | MnROAD Low Volume Road | 1719 | 37355
55-I-2016 | 55 | Inside | Flexible | 04/16/2021 | None |  | 11:17:00 AM | Clay | 50 | 2 | 0 | 0 | 0 |  | 08/01/2016 |  | MnROAD Low Volume Road | 1719 | 37355
55-I-2016 | 55 | Inside | Flexible | 04/16/2021 | None |  | 11:21:00 AM | Clay | 50 | 3 | 0.1 | 0 | 0 |  | 08/01/2016 |  | MnROAD Low Volume Road | 1719 | 37355
55-O-2016 | 55 | Outside | Flexible | 04/16/2021 | None |  | 11:33:00 AM | Clay | 50 | 1 | 0.1 | 0.1 | 0.1 |  | 08/01/2016 |  | MnROAD Low Volume Road | 1719
55-O-2016 | 55 | Outside | Flexible | 04/16/2021 | None |  | 11:37:00 AM | Clay | 50 | 2 | 0.3 | 0.2 | 0.2 |  | 08/01/2016 |  | MnROAD Low Volume Road | 1719
55-O-2016 | 55 | Outside | Flexible | 04/16/2021 | None |  | 11:41:00 AM | Clay | 50 | 3 | 0.2 | 0.1 | 0.1 |  | 08/01/2016 |  | MnROAD Low Volume Road | 1719
55-I-2016 | 55 | Inside | Flexible | 05/12/2021 | None |  | 1:25:00 PM | Clay | 50 | 1 | 0.1 | 0 | 0.1 |  | 08/01/2016 |  | MnROAD Low Volume Road | 1745 | 37736
55-I-2016 | 55 | Inside | Flexible | 05/12/2021 | None |  | 1:18:00 PM | Clay | 50 | 2 | 0.1 | 0 | 0.1 |  | 08/01/2016 |  | MnROAD Low Volume Road | 1745 | 37736
55-I-2016 | 55 | Inside | Flexible | 05/12/2021 | None |  | 1:29:00 PM | Clay | 50 | 3 | 0.1 | 0.1 | 0.1 |  | 08/01/2016 |  | MnROAD Low Volume Road | 1745 | 37736
55-O-2016 | 55 | Outside | Flexible | 05/12/2021 | None |  | 12:55:00 PM | Clay | 50 | 1 | 0.1 | 0.1 | 0.1 |  | 08/01/2016 |  | MnROAD Low Volume Road | 1745
55-O-2016 | 55 | Outside | Flexible | 05/12/2021 | None |  | 1:04:00 PM | Clay | 50 | 2 | 0.1 | 0 | 0.1 |  | 08/01/2016 |  | MnROAD Low Volume Road | 1745
55-O-2016 | 55 | Outside | Flexible | 05/12/2021 | None |  | 1:14:00 PM | Clay | 50 | 3 | 0.1 | 0.1 | 0.1 |  | 08/01/2016 |  | MnROAD Low Volume Road | 1745
55-I-2016 | 55 | Inside | Flexible | 07/02/2021 | None |  | 1:48:00 PM | Clay | 50 | 1 | 0.1 | 0 | 0.1 |  | 08/01/2016 |  | MnROAD Low Volume Road | 1796 | 39565
55-I-2016 | 55 | Inside | Flexible | 07/02/2021 | None |  | 1:52:00 PM | Clay | 50 | 2 | 0.1 | 0 | 0.1 |  | 08/01/2016 |  | MnROAD Low Volume Road | 1796 | 39565
55-O-2016 | 55 | Outside | Flexible | 11/30/2017 | None |  | 10:01:00 AM | Clay | 51.2 | 3 | 0.2 | 0.1 | 0.1 |  | 08/01/2016 |  | MnROAD Low Volume Road | 486
55-I-2016 | 55 | Inside | Flexible | 06/14/2018 | None |  | 7:56:00 AM | Clay | 49.2 | 1 | 0.1 | 0.1 | 0.1 |  | 08/01/2016 |  | MnROAD Low Volume Road | 682 | 17043
55-I-2016 | 55 | Inside | Flexible | 06/14/2018 | None |  | 7:56:00 AM | Clay | 51.7 | 2 | 0.1 | 0 | 0.1 |  | 08/01/2016 |  | MnROAD Low Volume Road | 682 | 17043
55-I-2016 | 55 | Inside | Flexible | 06/14/2018 | None |  | 7:56:00 AM | Clay | 51.7 | 3 | 0.1 | 0 | 0.1 |  | 08/01/2016 |  | MnROAD Low Volume Road | 682 | 17043
55-O-2016 | 55 | Outside | Flexible | 06/14/2018 | None |  | 8:21:00 AM | Clay | 49.7 | 1 | 0.3 | 0.1 | 0.2 |  | 08/01/2016 |  | MnROAD Low Volume Road | 682
55-I-2016 | 55 | Inside | Flexible | 06/21/2018 | None |  | 9:13:00 AM | Clay | 50 | 1 | 0.1 | 0.1 | 0.1 |  | 08/01/2016 |  | MnROAD Low Volume Road | 689 | 17172
55-I-2016 | 55 | Inside | Flexible | 06/21/2018 | None |  | 9:40:00 AM | Clay | 50 | 2 | 0.1 | 0 | 0.1 |  | 08/01/2016 |  | MnROAD Low Volume Road | 689 | 17172
55-O-2016 | 55 | Outside | Flexible | 06/21/2018 | None |  | 8:41:00 AM | Clay | 50 | 1 | 0.1 | 0 | 0.1 |  | 08/01/2016 |  | MnROAD Low Volume Road | 689
55-O-2016 | 55 | Outside | Flexible | 06/21/2018 | None |  | 8:58:00 AM | Clay | 50 | 2 | 0.1 | 0.1 | 0.1 |  | 08/01/2016 |  | MnROAD Low Volume Road | 689
55-I-2016 | 55 | Inside | Flexible | 07/09/2018 | None |  | 2:44:00 AM | Clay | 49.7 | 1 | 0.1 | 0 | 0.1 |  | 08/01/2016 |  | MnROAD Low Volume Road | 707 | 17172
55-I-2016 | 55 | Inside | Flexible | 07/09/2018 | None |  | 2:50:00 AM | Clay | 21 | 2 | 0 | 0 | 0 |  | 08/01/2016 |  | MnROAD Low Volume Road | 707 | 17172
55-I-2016 | 55 | Inside | Flexible | 07/09/2018 | None |  | 2:57:00 AM | Clay | 52.7 | 3 | 0.1 | 0.1 | 0.1 |  | 08/01/2016 |  | MnROAD Low Volume Road | 707 | 17172
55-O-2016 | 55 | Outside | Flexible | 07/09/2018 | None |  | 3:05:00 AM | Clay | 42 | 1 | 0.3 | 0 | 0.2 |  | 08/01/2016 |  | MnROAD Low Volume Road | 707
55-O-2016 | 55 | Outside | Flexible | 07/09/2018 | None |  | 3:11:00 AM | Clay | 50.5 | 2 | 0.3 | 0 | 0.2 |  | 08/01/2016 |  | MnROAD Low Volume Road | 707
55-O-2016 | 55 | Outside | Flexible | 07/09/2018 | None |  | 3:18:00 AM | Clay | 52.6 | 3 | 0.3 | 0.1 | 0.2 |  | 08/01/2016 |  | MnROAD Low Volume Road | 707
55-I-2016 | 55 | Inside | Flexible | 07/26/2018 | None |  | 11:00:00 AM | Clay | 50 | 1 | 0.1 | 0 | 0.1 |  | 08/01/2016 |  | MnROAD Low Volume Road | 724 | 17497
55-I-2016 | 55 | Inside | Flexible | 07/26/2018 | None |  | 11:06:00 AM | Clay | 50 | 2 | 0.1 | 0 | 0.1 |  | 08/01/2016 |  | MnROAD Low Volume Road | 724 | 17497
55-I-2016 | 55 | Inside | Flexible | 07/26/2018 | None |  | 11:13:00 AM | Clay | 50 | 3 | 0.1 | 0 | 0.1 |  | 08/01/2016 |  | MnROAD Low Volume Road | 724 | 17497
55-O-2016 | 55 | Outside | Flexible | 07/26/2018 | None |  | 10:36:00 AM | Clay | 50 | 1 | 0.1 | 0.1 | 0.1 |  | 08/01/2016 |  | MnROAD Low Volume Road | 724
55-O-2016 | 55 | Outside | Flexible | 07/26/2018 | None |  | 10:47:00 AM | Clay | 50 | 2 | 0.1 | 0 | 0.1 |  | 08/01/2016 |  | MnROAD Low Volume Road | 724
55-O-2016 | 55 | Outside | Flexible | 07/26/2018 | None |  | 10:54:00 AM | Clay | 50 | 3 | 0.1 | 0.1 | 0.1 |  | 08/01/2016 |  | MnROAD Low Volume Road | 724
55-I-2016 | 55 | Inside | Flexible | 08/08/2018 | None |  | 10:29:00 AM | Clay | 50 | 1 | 0.1 | 0.1 | 0.1 |  | 08/01/2016 |  | MnROAD Low Volume Road | 737 | 17699
55-I-2016 | 55 | Inside | Flexible | 08/08/2018 | None |  | 10:35:00 AM | Clay | 50 | 2 | 0.1 | 0 | 0.1 |  | 08/01/2016 |  | MnROAD Low Volume Road | 737 | 17699
55-I-2016 | 55 | Inside | Flexible | 08/08/2018 | None |  | 10:55:00 AM | Clay | 50 | 3 | 0.1 | 0.1 | 0.1 |  | 08/01/2016 |  | MnROAD Low Volume Road | 737 | 17699
55-O-2016 | 55 | Outside | Flexible | 08/08/2018 | None |  | 12:20:00 PM | Clay | 50 | 2 | 0.1 | 0.1 | 0.1 |  | 08/01/2016 |  | MnROAD Low Volume Road | 737
55-O-2016 | 55 | Outside | Flexible | 08/08/2018 | None |  | 12:14:00 PM | Clay | 50 | 3 | 0.1 | 0.1 | 0.1 |  | 08/01/2016 |  | MnROAD Low Volume Road | 737
55-I-2016 | 55 | Inside | Flexible | 08/22/2018 | None |  | 7:33:00 AM | Clay | 50 | 1 | 0.1 | 0 | 0.1 |  | 08/01/2016 |  | MnROAD Low Volume Road | 751 | 18042
55-I-2016 | 55 | Inside | Flexible | 08/22/2018 | None |  | 7:40:00 AM | Clay | 50 | 2 | 0.1 | 0 | 0.1 |  | 08/01/2016 |  | MnROAD Low Volume Road | 751 | 18042
55-I-2016 | 55 | Inside | Flexible | 08/22/2018 | None |  | 7:46:00 AM | Clay | 50 | 3 | 0.1 | 0 | 0.1 |  | 08/01/2016 |  | MnROAD Low Volume Road | 751 | 18042
55-O-2016 | 55 | Outside | Flexible | 08/22/2018 | None |  | 7:14:00 AM | Clay | 50 | 1 | 0.1 | 0.1 | 0.1 |  | 08/01/2016 |  | MnROAD Low Volume Road | 751
55-O-2016 | 55 | Outside | Flexible | 08/22/2018 | None |  | 7:20:00 AM | Clay | 50 | 2 | 0.1 | 0.1 | 0.1 |  | 08/01/2016 |  | MnROAD Low Volume Road | 751
55-O-2016 | 55 | Outside | Flexible | 08/22/2018 | None |  | 7:27:00 AM | Clay | 50 | 3 | 0.1 | 0.1 | 0.1 |  | 08/01/2016 |  | MnROAD Low Volume Road | 751
55-I-2016 | 55 | Inside | Flexible | 11/01/2018 | None |  | 11:15:00 AM | Clay | 50 | 1 | 0.1 | 0 | 0.1 |  | 08/01/2016 |  | MnROAD Low Volume Road | 822 | 19766
55-I-2016 | 55 | Inside | Flexible | 11/01/2018 | None |  | 11:21:00 AM | Clay | 50 | 2 | 0.1 | 0 | 0.1 |  | 08/01/2016 |  | MnROAD Low Volume Road | 822 | 19766
55-I-2016 | 55 | Inside | Flexible | 11/01/2018 | None |  | 11:27:00 AM | Clay | 50 | 3 | 0.1 | 0 | 0 |  | 08/01/2016 |  | MnROAD Low Volume Road | 822 | 19766
55-O-2016 | 55 | Outside | Flexible | 11/01/2018 | None |  | 11:41:00 AM | Clay | 50 | 1 | 0.3 | 0.2 | 0.2 |  | 08/01/2016 |  | MnROAD Low Volume Road | 822
55-I-2016 | 55 | Inside | Flexible | 11/03/2017 | None |  | 1:35:00 PM | Clay | 51.2 | 1 | 0.1 | 0.1 | 0.1 |  | 08/01/2016 |  | MnROAD Low Volume Road | 459 | 10298
55-I-2016 | 55 | Inside | Flexible | 11/03/2017 | None |  | 1:44:00 PM | Clay | 54.5 | 2 | 0.1 | 0.1 | 0.1 |  | 08/01/2016 |  | MnROAD Low Volume Road | 459 | 10298
55-I-2016 | 55 | Inside | Flexible | 11/03/2017 | None |  | 1:50:00 PM | Clay | 52.4 | 3 | 0.1 | 0.1 | 0.1 |  | 08/01/2016 |  | MnROAD Low Volume Road | 459 | 10298
55-O-2016 | 55 | Outside | Flexible | 11/03/2017 | None |  | 2:00:00 PM | Clay | 51.2 | 1 | 0.1 | 0.1 | 0.1 |  | 08/01/2016 |  | MnROAD Low Volume Road | 459
55-O-2016 | 55 | Outside | Flexible | 11/03/2017 | None |  | 2:07:00 PM | Clay | 52.5 | 2 | 0.2 | 0.2 | 0.2 |  | 08/01/2016 |  | MnROAD Low Volume Road | 459
55-O-2016 | 55 | Outside | Flexible | 11/03/2017 | None |  | 2:13:00 PM | Clay | 54.6 | 3 | 0.2 | 0.2 | 0.2 |  | 08/01/2016 |  | MnROAD Low Volume Road | 459
55-I-2016 | 55 | Inside | Flexible | 11/30/2017 | None |  | 9:14:00 AM | Clay | 53.5 | 1 | 0.1 | 0.1 | 0.1 |  | 08/01/2016 |  | MnROAD Low Volume Road | 486 | 11193
55-I-2016 | 55 | Inside | Flexible | 11/30/2017 | None |  | 9:14:00 AM | Clay | 53.5 | 2 | 0.1 | 0.1 | 0.1 |  | 08/01/2016 |  | MnROAD Low Volume Road | 486 | 11193
55-I-2016 | 55 | Inside | Flexible | 11/30/2017 | None |  | 9:14:00 AM | Clay | 24.5 | 3 | 0.1 | 0 | 0.1 |  | 08/01/2016 |  | MnROAD Low Volume Road | 486 | 11193
55-I-2016 | 55 | Inside | Flexible | 07/02/2021 | None |  | 1:56:00 PM | Clay | 50 | 3 | 0.1 | 0 | 0.1 |  | 08/01/2016 |  | MnROAD Low Volume Road | 1796 | 39565
55-O-2016 | 55 | Outside | Flexible | 07/02/2021 | None |  | 2:01:00 PM | Clay | 50 | 1 | 0.4 | 0.1 | 0.2 |  | 08/01/2016 |  | MnROAD Low Volume Road | 1796
55-O-2016 | 55 | Outside | Flexible | 07/02/2021 | None |  | 2:06:00 PM | Clay | 50 | 2 | 0.2 | 0.1 | 0.2 |  | 08/01/2016 |  | MnROAD Low Volume Road | 1796
55-O-2016 | 55 | Outside | Flexible | 07/02/2021 | None |  | 2:10:00 PM | Clay | 50 | 3 | 0.3 | 0 | 0.1 |  | 08/01/2016 |  | MnROAD Low Volume Road | 1796
55-I-2016 | 55 | Inside | Flexible | 07/16/2021 | None |  | 10:08:00 AM | Clay | 50 | 1 | 0.1 | 0 | 0 |  | 08/01/2016 |  | MnROAD Low Volume Road | 1810 | 40095
55-I-2016 | 55 | Inside | Flexible | 07/16/2021 | None |  | 10:13:00 AM | Clay | 50 | 2 | 0.1 | 0 | 0.1 |  | 08/01/2016 |  | MnROAD Low Volume Road | 1810 | 40095
55-I-2016 | 55 | Inside | Flexible | 07/16/2021 | None |  | 10:18:00 AM | Clay | 50 | 3 | 0.1 | 0 | 0 |  | 08/01/2016 |  | MnROAD Low Volume Road | 1810 | 40095
55-I-2016 | 55 | Inside | Flexible | 08/03/2021 | None |  | 3:45:00 PM | Clay | 50 | 1 | 0.1 | 0 | 0.1 |  | 08/01/2016 |  | MnROAD Low Volume Road | 1828 | 40847
55-I-2016 | 55 | Inside | Flexible | 08/03/2021 | None |  | 3:51:00 PM | Clay | 50 | 2 | 0.1 | 0.1 | 0.1 |  | 08/01/2016 |  | MnROAD Low Volume Road | 1828 | 40847
55-I-2016 | 55 | Inside | Flexible | 08/03/2021 | None |  | 3:55:00 PM | Clay | 50 | 3 | 0.1 | 0.1 | 0.1 |  | 08/01/2016 |  | MnROAD Low Volume Road | 1828 | 40847
55-O-2016 | 55 | Outside | Flexible | 08/03/2021 | None |  | 4:00:00 PM | Clay | 50 | 1 | 0.2 | 0.1 | 0.2 |  | 08/01/2016 |  | MnROAD Low Volume Road | 1828
55-O-2016 | 55 | Outside | Flexible | 08/03/2021 | None |  | 4:15:00 PM | Clay | 50 | 3 | 0.3 | 0.1 | 0.1 |  | 08/01/2016 |  | MnROAD Low Volume Road | 1828
55-I-2016 | 55 | Inside | Flexible | 09/01/2021 | None |  | 9:37:00 AM | Clay | 50 | 1 | 0.1 | 0.2 | 0.1 |  | 08/01/2016 |  | MnROAD Low Volume Road | 1857 | 41969
55-I-2016 | 55 | Inside | Flexible | 09/01/2021 | None |  | 9:42:00 AM | Clay | 50 | 2 | 0 | 0 | 0 |  | 08/01/2016 |  | MnROAD Low Volume Road | 1857 | 41969
55-I-2016 | 55 | Inside | Flexible | 09/01/2021 | None |  | 9:46:00 AM | Clay | 50 | 3 | 0 | 0 | 0 |  | 08/01/2016 |  | MnROAD Low Volume Road | 1857 | 41969
55-O-2016 | 55 | Outside | Flexible | 09/01/2021 | None |  | 10:05:00 AM | Clay | 50 | 2 | 0.1 | 0 | 0.1 |  | 08/01/2016 |  | MnROAD Low Volume Road | 1857
55-O-2016 | 55 | Outside | Flexible | 09/01/2021 | None |  | 10:10:00 AM | Clay | 50 | 3 | 0.3 | 0.1 | 0.2 |  | 08/01/2016 |  | MnROAD Low Volume Road | 1857
55-I-2016 | 55 | Inside | Flexible | 10/07/2021 | None |  | 3:41:00 PM | Clay | 50 | 1 | 0 | 0.1 | 0.1 |  | 08/01/2016 |  | MnROAD Low Volume Road | 1893 | 43726
55-I-2016 | 55 | Inside | Flexible | 10/07/2021 | None |  | 3:45:00 PM | Clay | 50 | 2 | 0 | 0.1 | 0 |  | 08/01/2016 |  | MnROAD Low Volume Road | 1893 | 43726
55-I-2016 | 55 | Inside | Flexible | 10/07/2021 | None |  | 3:49:00 PM | Clay | 50 | 3 | 0.1 | 0.1 | 0.1 |  | 08/01/2016 |  | MnROAD Low Volume Road | 1893 | 43726
55-O-2016 | 55 | Outside | Flexible | 10/07/2021 | None |  | 3:58:00 PM | Clay | 50 | 1 | 0.2 | 0 | 0.1 |  | 08/01/2016 |  | MnROAD Low Volume Road | 1893
55-O-2016 | 55 | Outside | Flexible | 10/07/2021 | None |  | 4:02:00 PM | Clay | 50 | 2 | 0.1 | 0.1 | 0.1 |  | 08/01/2016 |  | MnROAD Low Volume Road | 1893
55-O-2016 | 55 | Outside | Flexible | 10/07/2021 | None |  | 4:06:00 PM | Clay | 50 | 3 | 0.6 | 0.1 | 0.4 |  | 08/01/2016 |  | MnROAD Low Volume Road | 1893
55-I-2016 | 55 | Inside | Flexible | 10/22/2021 | None |  | 3:12:00 PM | Clay | 50 | 1 | 0 | 0.2 | 0.1 |  | 08/01/2016 |  | MnROAD Low Volume Road | 1908 | 44399
55-I-2016 | 55 | Inside | Flexible | 10/22/2021 | None |  | 3:16:00 PM | Clay | 50 | 2 | 0.1 | 0.3 | 0.2 |  | 08/01/2016 |  | MnROAD Low Volume Road | 1908 | 44399
55-I-2016 | 55 | Inside | Flexible | 10/22/2021 | None |  | 3:21:00 PM | Clay | 50 | 3 | 0.1 | 0.1 | 0.1 |  | 08/01/2016 |  | MnROAD Low Volume Road | 1908 | 44399
55-O-2016 | 55 | Outside | Flexible | 10/22/2021 | None |  | 3:27:00 PM | Clay | 50 | 1 | 0.3 | 0.1 | 0.2 |  | 08/01/2016 |  | MnROAD Low Volume Road | 1908
55-I-2016 | 55 | Inside | Flexible | 11/19/2021 | None |  | 12:32:00 PM | Clay | 50 | 1 | 0.1 | 0.2 | 0.1 |  | 08/01/2016 |  | MnROAD Low Volume Road | 1936 | 45198
55-I-2016 | 55 | Inside | Flexible | 11/19/2021 | None |  | 12:36:00 PM | Clay | 50 | 2 | 0 | 0.1 | 0.1 |  | 08/01/2016 |  | MnROAD Low Volume Road | 1936 | 45198
55-I-2016 | 55 | Inside | Flexible | 11/19/2021 | None |  | 12:48:00 PM | Clay | 50 | 3 | 0 | 0.1 | 0.1 |  | 08/01/2016 |  | MnROAD Low Volume Road | 1936 | 45198
55-O-2016 | 55 | Outside | Flexible | 11/19/2021 | None |  | 12:55:00 PM | Clay | 50 | 1 | 0.2 | 0 | 0.1 |  | 08/01/2016 |  | MnROAD Low Volume Road | 1936
55-O-2016 | 55 | Outside | Flexible | 11/19/2021 | None |  | 1:00:00 PM | Clay | 50 | 2 | 0.3 | 0 | 0.1 |  | 08/01/2016 |  | MnROAD Low Volume Road | 1936
55-O-2016 | 55 | Outside | Flexible | 11/19/2021 | None |  | 1:05:00 PM | Clay | 50 | 3 | 0.2 | 0 | 0.1 |  | 08/01/2016 |  | MnROAD Low Volume Road | 1936
55-I-2016 | 55 | Inside | Flexible | 04/25/2022 | None |  | 12:47:00 PM | Clay | 50 | 1 | 0 | 0 | 0 |  | 08/01/2016 |  | MnROAD Low Volume Road | 2093 | 51332
55-I-2016 | 55 | Inside | Flexible | 04/25/2022 | None |  | 12:52:00 PM | Clay | 50 | 2 | 0 | 0 | 0 |  | 08/01/2016 |  | MnROAD Low Volume Road | 2093 | 51332
55-I-2016 | 55 | Inside | Flexible | 04/25/2022 | None |  | 12:57:00 PM | Clay | 50 | 3 | 0 | 0 | 0 |  | 08/01/2016 |  | MnROAD Low Volume Road | 2093 | 51332
55-O-2016 | 55 | Outside | Flexible | 04/25/2022 | None |  | 1:10:00 PM | Clay | 50 | 1 | 0 | 0 | 0 |  | 08/01/2016 |  | MnROAD Low Volume Road | 2093
55-O-2016 | 55 | Outside | Flexible | 04/25/2022 | None |  | 1:14:00 PM | Clay | 50 | 2 | 0 | 0 | 0 |  | 08/01/2016 |  | MnROAD Low Volume Road | 2093
55-O-2016 | 55 | Outside | Flexible | 04/25/2022 | None |  | 1:18:00 PM | Clay | 50 | 3 | 0 | 0 | 0 |  | 08/01/2016 |  | MnROAD Low Volume Road | 2093
55-O-2016 | 55 | Outside | Flexible | 11/01/2018 | None |  | 11:46:00 AM | Clay | 50 | 2 | 0.1 | 0.1 | 0.1 |  | 08/01/2016 |  | MnROAD Low Volume Road | 822
55-O-2016 | 55 | Outside | Flexible | 11/01/2018 | None |  | 11:51:00 AM | Clay | 50 | 3 | 0.1 | 0 | 0.1 |  | 08/01/2016 |  | MnROAD Low Volume Road | 822
55-O-2016 | 55 | Outside | Flexible | 07/03/2019 | None |  | 7:09:00 AM | Clay | 50 | 1 | 0 | 0.1 | 0 |  | 08/01/2016 |  | MnROAD Low Volume Road | 1066
55-O-2016 | 55 | Outside | Flexible | 09/24/2019 | None |  | 9:23:00 AM | Clay | 50 | 1 | 0.1 | 0.1 | 0.1 |  | 08/01/2016 |  | MnROAD Low Volume Road | 1149
55-O-2016 | 55 | Outside | Flexible | 09/24/2019 | None |  | 9:33:00 AM | Clay | 50 | 2 | 0.1 | 0.1 | 0.1 |  | 08/01/2016 |  | MnROAD Low Volume Road | 1149
55-O-2016 | 55 | Outside | Flexible | 09/24/2019 | None |  | 9:38:00 AM | Clay | 50 | 3 | 0 | 0.1 | 0.1 |  | 08/01/2016 |  | MnROAD Low Volume Road | 1149
55-I-2016 | 55 | Inside | Flexible | 08/06/2020 | None |  | 1:55:00 PM | Clay | 50 | 1 | 0.1 | 0.1 | 0.1 |  | 08/01/2016 |  | MnROAD Low Volume Road | 1466 | 33417
55-I-2016 | 55 | Inside | Flexible | 08/06/2020 | None |  | 2:03:00 PM | Clay | 50 | 2 | 0.1 | 0.1 | 0.1 |  | 08/01/2016 |  | MnROAD Low Volume Road | 1466 | 33417
55-I-2016 | 55 | Inside | Flexible | 08/06/2020 | None |  | 2:07:00 PM | Clay | 50 | 3 | 0.1 | 0.1 | 0.1 |  | 08/01/2016 |  | MnROAD Low Volume Road | 1466 | 33417
55-O-2016 | 55 | Outside | Flexible | 08/06/2020 | None |  | 1:18:00 PM | Clay | 50 | 1 | 0.3 | 0.1 | 0.2 |  | 08/01/2016 |  | MnROAD Low Volume Road | 1466
55-O-2016 | 55 | Outside | Flexible | 08/06/2020 | None |  | 1:30:00 PM | Clay | 50 | 2 | 0.2 | 0.1 | 0.2 |  | 08/01/2016 |  | MnROAD Low Volume Road | 1466
55-O-2016 | 55 | Outside | Flexible | 08/06/2020 | None |  | 1:39:00 PM | Clay | 50 | 3 | 0.5 | 0.1 | 0.3 |  | 08/01/2016 |  | MnROAD Low Volume Road | 1466
55-I-2016 | 55 | Inside | Flexible | 08/27/2020 | None |  | 1:21:00 PM | Clay | 50 | 1 | 0.1 | 0.1 | 0.1 |  | 08/01/2016 |  | MnROAD Low Volume Road | 1487 | 33964
55-I-2016 | 55 | Inside | Flexible | 08/27/2020 | None |  | 1:26:00 PM | Clay | 50 | 2 | 0.1 | 0.1 | 0.1 |  | 08/01/2016 |  | MnROAD Low Volume Road | 1487 | 33964
55-I-2016 | 55 | Inside | Flexible | 08/27/2020 | None |  | 1:38:00 PM | Clay | 50 | 3 | 0.1 | 0.1 | 0.1 |  | 08/01/2016 |  | MnROAD Low Volume Road | 1487 | 33964
55-O-2016 | 55 | Outside | Flexible | 08/27/2020 | None |  | 1:54:00 PM | Clay | 50 | 1 | 0.1 | 0.1 | 0.1 |  | 08/01/2016 |  | MnROAD Low Volume Road | 1487
55-O-2016 | 55 | Outside | Flexible | 08/27/2020 | None |  | 1:59:00 PM | Clay | 50 | 2 | 0.1 | 0.1 | 0.1 |  | 08/01/2016 |  | MnROAD Low Volume Road | 1487
55-O-2016 | 55 | Outside | Flexible | 08/27/2020 | None |  | 2:09:00 PM | Clay | 50 | 3 | 0.1 | 0.1 | 0.1 |  | 08/01/2016 |  | MnROAD Low Volume Road | 1487
55-I-2016 | 55 | Inside | Flexible | 10/15/2020 | None |  | 1:47:00 PM | Clay | 50 | 1 | 0.1 | 0 | 0.1 |  | 08/01/2016 |  | MnROAD Low Volume Road | 1536 | 35235
55-I-2016 | 55 | Inside | Flexible | 10/15/2020 | None |  | 1:52:00 PM | Clay | 50 | 2 | 0.1 | 0.1 | 0.1 |  | 08/01/2016 |  | MnROAD Low Volume Road | 1536 | 35235
55-I-2016 | 55 | Inside | Flexible | 10/15/2020 | None |  | 1:57:00 PM | Clay | 50 | 3 | 0.1 | 0.2 | 0.1 |  | 08/01/2016 |  | MnROAD Low Volume Road | 1536 | 35235
55-O-2016 | 55 | Outside | Flexible | 10/15/2020 | None |  | 9:33:00 AM | Clay | 50 | 1 | 0.1 | 0.1 | 0.1 |  | 08/01/2016 |  | MnROAD Low Volume Road | 1536
55-O-2016 | 55 | Outside | Flexible | 10/15/2020 | None |  | 9:37:00 AM | Clay | 50 | 2 | 0.1 | 0.1 | 0.1 |  | 08/01/2016 |  | MnROAD Low Volume Road | 1536
55-O-2016 | 55 | Outside | Flexible | 10/15/2020 | None |  | 9:42:00 AM | Clay | 50 | 3 | 0.3 | 0.1 | 0.2 |  | 08/01/2016 |  | MnROAD Low Volume Road | 1536
55-I-2016 | 55 | Inside | Flexible | 11/04/2020 | None |  | 11:07:00 AM | Clay | 50 | 1 | 0.1 | 0.1 | 0.1 |  | 08/01/2016 |  | MnROAD Low Volume Road | 1556 | 36110
56-I-2016 | 56 | Inside | Flexible | 07/09/2018 | None |  | 2:44:00 AM | Clay | 49.7 | 1 | 0.1 | 0.1 | 0.1 |  | 08/01/2016 |  | MnROAD Low Volume Road | 707 | 17172
56-I-2016 | 56 | Inside | Flexible | 07/09/2018 | None |  | 2:50:00 AM | Clay | 49.7 | 2 | 0 | 0.1 | 0.1 |  | 08/01/2016 |  | MnROAD Low Volume Road | 707 | 17172
56-I-2016 | 56 | Inside | Flexible | 07/09/2018 | None |  | 2:57:00 AM | Clay | 56.9 | 3 | 0.1 | 0.1 | 0.1 |  | 08/01/2016 |  | MnROAD Low Volume Road | 707 | 17172
56-O-2016 | 56 | Outside | Flexible | 07/09/2018 | None |  | 3:05:00 AM | Clay | 52.5 | 1 | 0.2 | 0.1 | 0.1 |  | 08/01/2016 |  | MnROAD Low Volume Road | 707
56-O-2016 | 56 | Outside | Flexible | 07/09/2018 | None |  | 3:11:00 AM | Clay | 56.7 | 2 | 0.1 | 0.1 | 0.1 |  | 08/01/2016 |  | MnROAD Low Volume Road | 707
56-O-2016 | 56 | Outside | Flexible | 04/16/2021 | None |  | 11:37:00 AM | Clay | 50 | 2 | 0.2 | 0.1 | 0.1 |  | 08/01/2016 |  | MnROAD Low Volume Road | 1719
56-O-2016 | 56 | Outside | Flexible | 04/16/2021 | None |  | 11:41:00 AM | Clay | 50 | 3 | 0.1 | 0.1 | 0.1 |  | 08/01/2016 |  | MnROAD Low Volume Road | 1719
56-I-2016 | 56 | Inside | Flexible | 05/12/2021 | None |  | 1:25:00 PM | Clay | 50 | 1 | 0.1 | 0.1 | 0.1 |  | 08/01/2016 |  | MnROAD Low Volume Road | 1745 | 37736
56-I-2016 | 56 | Inside | Flexible | 05/12/2021 | None |  | 1:18:00 PM | Clay | 50 | 2 | 0.1 | 0 | 0.1 |  | 08/01/2016 |  | MnROAD Low Volume Road | 1745 | 37736
56-I-2016 | 56 | Inside | Flexible | 05/12/2021 | None |  | 1:29:00 PM | Clay | 50 | 3 | 0.1 | 0 | 0.1 |  | 08/01/2016 |  | MnROAD Low Volume Road | 1745 | 37736
56-O-2016 | 56 | Outside | Flexible | 05/12/2021 | None |  | 12:55:00 PM | Clay | 50 | 1 | 0 | 0 | 0 |  | 08/01/2016 |  | MnROAD Low Volume Road | 1745
56-O-2016 | 56 | Outside | Flexible | 05/12/2021 | None |  | 1:04:00 PM | Clay | 50 | 2 | 0.1 | 0.1 | 0.1 |  | 08/01/2016 |  | MnROAD Low Volume Road | 1745
56-O-2016 | 56 | Outside | Flexible | 05/12/2021 | None |  | 1:14:00 PM | Clay | 50 | 3 | 0.1 | 0.1 | 0.1 |  | 08/01/2016 |  | MnROAD Low Volume Road | 1745
56-I-2016 | 56 | Inside | Flexible | 07/02/2021 | None |  | 1:48:00 PM | Clay | 50 | 1 | 0.1 | 0 | 0 |  | 08/01/2016 |  | MnROAD Low Volume Road | 1796 | 39565
56-I-2016 | 56 | Inside | Flexible | 07/02/2021 | None |  | 1:52:00 PM | Clay | 50 | 2 | 0.1 | 0 | 0 |  | 08/01/2016 |  | MnROAD Low Volume Road | 1796 | 39565
56-I-2016 | 56 | Inside | Flexible | 07/02/2021 | None |  | 1:56:00 PM | Clay | 50 | 3 | 0 | 0 | 0 |  | 08/01/2016 |  | MnROAD Low Volume Road | 1796 | 39565
56-O-2016 | 56 | Outside | Flexible | 07/02/2021 | None |  | 2:01:00 PM | Clay | 50 | 1 | 0 | 0.1 | 0 |  | 08/01/2016 |  | MnROAD Low Volume Road | 1796
56-O-2016 | 56 | Outside | Flexible | 07/02/2021 | None |  | 2:06:00 PM | Clay | 50 | 2 | 0 | 0.1 | 0 |  | 08/01/2016 |  | MnROAD Low Volume Road | 1796
56-O-2016 | 56 | Outside | Flexible | 07/02/2021 | None |  | 2:10:00 PM | Clay | 50 | 3 | 0.1 | 0.2 | 0.2 |  | 08/01/2016 |  | MnROAD Low Volume Road | 1796
56-I-2016 | 56 | Inside | Flexible | 07/16/2021 | None |  | 10:08:00 AM | Clay | 50 | 1 | 0.1 | 0.1 | 0.1 |  | 08/01/2016 |  | MnROAD Low Volume Road | 1810 | 40095
56-I-2016 | 56 | Inside | Flexible | 07/16/2021 | None |  | 10:13:00 AM | Clay | 50 | 2 | 0 | 0.1 | 0.1 |  | 08/01/2016 |  | MnROAD Low Volume Road | 1810 | 40095
56-I-2016 | 56 | Inside | Flexible | 07/16/2021 | None |  | 10:18:00 AM | Clay | 50 | 3 | 0.1 | 0.1 | 0.1 |  | 08/01/2016 |  | MnROAD Low Volume Road | 1810 | 40095
56-O-2016 | 56 | Outside | Flexible | 07/16/2021 | None |  | 10:33:00 AM | Clay | 50 | 3 | 0.4 | 0 | 0.2 |  | 08/01/2016 |  | MnROAD Low Volume Road | 1810
56-I-2016 | 56 | Inside | Flexible | 08/03/2021 | None |  | 3:45:00 PM | Clay | 50 | 1 | 0.1 | 0.1 | 0.1 |  | 08/01/2016 |  | MnROAD Low Volume Road | 1828 | 40847
56-I-2016 | 56 | Inside | Flexible | 08/03/2021 | None |  | 3:51:00 PM | Clay | 50 | 2 | 0.1 | 0.1 | 0.1 |  | 08/01/2016 |  | MnROAD Low Volume Road | 1828 | 40847
56-I-2016 | 56 | Inside | Flexible | 08/03/2021 | None |  | 3:55:00 PM | Clay | 50 | 3 | 0.1 | 0.1 | 0.1 |  | 08/01/2016 |  | MnROAD Low Volume Road | 1828 | 40847
56-O-2016 | 56 | Outside | Flexible | 08/03/2021 | None |  | 4:00:00 PM | Clay | 50 | 1 | 0 | 0.1 | 0 |  | 08/01/2016 |  | MnROAD Low Volume Road | 1828
56-O-2016 | 56 | Outside | Flexible | 08/03/2021 | None |  | 4:15:00 PM | Clay | 50 | 3 | 0.1 | 0 | 0.1 |  | 08/01/2016 |  | MnROAD Low Volume Road | 1828
56-I-2016 | 56 | Inside | Flexible | 09/01/2021 | None |  | 9:37:00 AM | Clay | 50 | 1 | 0.1 | 0 | 0 |  | 08/01/2016 |  | MnROAD Low Volume Road | 1857 | 41969
56-I-2016 | 56 | Inside | Flexible | 09/01/2021 | None |  | 9:42:00 AM | Clay | 50 | 2 | 0 | 0 | 0 |  | 08/01/2016 |  | MnROAD Low Volume Road | 1857 | 41969
56-I-2016 | 56 | Inside | Flexible | 09/01/2021 | None |  | 9:46:00 AM | Clay | 50 | 3 | 0 | 0.1 | 0 |  | 08/01/2016 |  | MnROAD Low Volume Road | 1857 | 41969
56-O-2016 | 56 | Outside | Flexible | 08/08/2018 | None |  | 12:20:00 PM | Clay | 50 | 2 | 0.1 | 0.1 | 0.1 |  | 08/01/2016 |  | MnROAD Low Volume Road | 737
56-O-2016 | 56 | Outside | Flexible | 08/08/2018 | None |  | 12:14:00 PM | Clay | 50 | 3 | 0 | 0.1 | 0 |  | 08/01/2016 |  | MnROAD Low Volume Road | 737
56-I-2016 | 56 | Inside | Flexible | 08/22/2018 | None |  | 7:33:00 AM | Clay | 50 | 1 | 0.1 | 0.1 | 0.1 |  | 08/01/2016 |  | MnROAD Low Volume Road | 751 | 18042
56-I-2016 | 56 | Inside | Flexible | 08/22/2018 | None |  | 7:40:00 AM | Clay | 50 | 2 | 0.1 | 0.1 | 0.1 |  | 08/01/2016 |  | MnROAD Low Volume Road | 751 | 18042
56-I-2016 | 56 | Inside | Flexible | 08/22/2018 | None |  | 7:46:00 AM | Clay | 50 | 3 | 0.1 | 0.1 | 0.1 |  | 08/01/2016 |  | MnROAD Low Volume Road | 751 | 18042
56-O-2016 | 56 | Outside | Flexible | 08/22/2018 | None |  | 7:14:00 AM | Clay | 50 | 1 | 0.1 | 0.1 | 0.1 |  | 08/01/2016 |  | MnROAD Low Volume Road | 751
56-O-2016 | 56 | Outside | Flexible | 08/22/2018 | None |  | 7:20:00 AM | Clay | 50 | 2 | 0.1 | 0.1 | 0.1 |  | 08/01/2016 |  | MnROAD Low Volume Road | 751
56-O-2016 | 56 | Outside | Flexible | 08/22/2018 | None |  | 7:27:00 AM | Clay | 50 | 3 | 0.1 | 0.1 | 0.1 |  | 08/01/2016 |  | MnROAD Low Volume Road | 751
56-O-2016 | 56 | Outside | Flexible | 07/09/2018 | None |  | 3:18:00 AM | Clay | 50.5 | 3 | 0.1 | 0.1 | 0.1 |  | 08/01/2016 |  | MnROAD Low Volume Road | 707
56-I-2016 | 56 | Inside | Flexible | 07/26/2018 | None |  | 11:00:00 AM | Clay | 50 | 1 | 0 | 0.1 | 0.1 |  | 08/01/2016 |  | MnROAD Low Volume Road | 724 | 17497
56-I-2016 | 56 | Inside | Flexible | 07/26/2018 | None |  | 11:06:00 AM | Clay | 50 | 2 | 0.1 | 0.1 | 0.1 |  | 08/01/2016 |  | MnROAD Low Volume Road | 724 | 17497
56-I-2016 | 56 | Inside | Flexible | 07/26/2018 | None |  | 11:13:00 AM | Clay | 50 | 3 | 0.1 | 0.1 | 0.1 |  | 08/01/2016 |  | MnROAD Low Volume Road | 724 | 17497
56-O-2016 | 56 | Outside | Flexible | 07/26/2018 | None |  | 10:36:00 AM | Clay | 50 | 1 | 0.1 | 0.1 | 0.1 |  | 08/01/2016 |  | MnROAD Low Volume Road | 724
56-O-2016 | 56 | Outside | Flexible | 07/26/2018 | None |  | 10:47:00 AM | Clay | 50 | 2 | 0 | 0 | 0 |  | 08/01/2016 |  | MnROAD Low Volume Road | 724
56-O-2016 | 56 | Outside | Flexible | 07/26/2018 | None |  | 10:54:00 AM | Clay | 50 | 3 | 0.1 | 0 | 0.1 |  | 08/01/2016 |  | MnROAD Low Volume Road | 724
56-I-2016 | 56 | Inside | Flexible | 08/08/2018 | None |  | 10:29:00 AM | Clay | 50 | 1 | 0.1 | 0.1 | 0.1 |  | 08/01/2016 |  | MnROAD Low Volume Road | 737 | 17699
56-I-2016 | 56 | Inside | Flexible | 08/08/2018 | None |  | 10:35:00 AM | Clay | 50 | 2 | 0.1 | 0.1 | 0.1 |  | 08/01/2016 |  | MnROAD Low Volume Road | 737 | 17699
56-I-2016 | 56 | Inside | Flexible | 08/08/2018 | None |  | 10:55:00 AM | Clay | 50 | 3 | 0.1 | 0.1 | 0.1 |  | 08/01/2016 |  | MnROAD Low Volume Road | 737 | 17699
56-I-2016 | 56 | Inside | Flexible | 11/03/2017 | None |  | 1:35:00 PM | Clay | 54.5 | 1 | 0.1 | 0.1 | 0.1 |  | 08/01/2016 |  | MnROAD Low Volume Road | 459 | 10298
56-I-2016 | 56 | Inside | Flexible | 11/03/2017 | None |  | 1:44:00 PM | Clay | 52.2 | 2 | 0.1 | 0.1 | 0.1 |  | 08/01/2016 |  | MnROAD Low Volume Road | 459 | 10298
56-I-2016 | 56 | Inside | Flexible | 11/03/2017 | None |  | 1:50:00 PM | Clay | 54.5 | 3 | 0.1 | 0.1 | 0.1 |  | 08/01/2016 |  | MnROAD Low Volume Road | 459 | 10298
56-O-2016 | 56 | Outside | Flexible | 11/03/2017 | None |  | 2:00:00 PM | Clay | 27.7 | 1 | 0.1 | 0.2 | 0.1 |  | 08/01/2016 |  | MnROAD Low Volume Road | 459
56-O-2016 | 56 | Outside | Flexible | 11/03/2017 | None |  | 2:07:00 PM | Clay | 54.6 | 2 | 0.1 | 0.1 | 0.1 |  | 08/01/2016 |  | MnROAD Low Volume Road | 459
56-O-2016 | 56 | Outside | Flexible | 11/03/2017 | None |  | 2:13:00 PM | Clay | 51.3 | 3 | 0.1 | 0.1 | 0.1 |  | 08/01/2016 |  | MnROAD Low Volume Road | 459
56-I-2016 | 56 | Inside | Flexible | 11/30/2017 | None |  | 9:14:00 AM | Clay | 51.2 | 1 | 0.1 | 0.1 | 0.1 |  | 08/01/2016 |  | MnROAD Low Volume Road | 486 | 11193
56-I-2016 | 56 | Inside | Flexible | 11/30/2017 | None |  | 9:14:00 AM | Clay | 51.1 | 2 | 0.1 | 0.1 | 0.1 |  | 08/01/2016 |  | MnROAD Low Volume Road | 486 | 11193
56-I-2016 | 56 | Inside | Flexible | 11/30/2017 | None |  | 9:14:00 AM | Clay | 53.4 | 3 | 0.1 | 0.1 | 0.1 |  | 08/01/2016 |  | MnROAD Low Volume Road | 486 | 11193
56-O-2016 | 56 | Outside | Flexible | 11/30/2017 | None |  | 9:49:00 AM | Clay | 53.5 | 1 | 0.1 | 0.1 | 0.1 |  | 08/01/2016 |  | MnROAD Low Volume Road | 486
56-O-2016 | 56 | Outside | Flexible | 11/30/2017 | None |  | 9:55:00 AM | Clay | 53.5 | 2 | 0.1 | 0.1 | 0.1 |  | 08/01/2016 |  | MnROAD Low Volume Road | 486
56-O-2016 | 56 | Outside | Flexible | 11/30/2017 | None |  | 10:01:00 AM | Clay | 55.7 | 3 | 0.1 | 0.1 | 0.1 |  | 08/01/2016 |  | MnROAD Low Volume Road | 486
56-I-2016 | 56 | Inside | Flexible | 06/14/2018 | None |  | 7:56:00 AM | Clay | 54.1 | 1 | 0 | 0.1 | 0.1 |  | 08/01/2016 |  | MnROAD Low Volume Road | 682 | 17043
56-I-2016 | 56 | Inside | Flexible | 06/14/2018 | None |  | 7:56:00 AM | Clay | 54.1 | 2 | 0.1 | 0.1 | 0.1 |  | 08/01/2016 |  | MnROAD Low Volume Road | 682 | 17043
56-I-2016 | 56 | Inside | Flexible | 06/14/2018 | None |  | 7:56:00 AM | Clay | 51.7 | 3 | 0.1 | 0.1 | 0.1 |  | 08/01/2016 |  | MnROAD Low Volume Road | 682 | 17043
56-O-2016 | 56 | Outside | Flexible | 06/14/2018 | None |  | 8:21:00 AM | Clay | 49.7 | 1 | 0.2 | 0.1 | 0.1 |  | 08/01/2016 |  | MnROAD Low Volume Road | 682
56-I-2016 | 56 | Inside | Flexible | 06/21/2018 | None |  | 9:13:00 AM | Clay | 50 | 1 | 0.1 | 0.1 | 0.1 |  | 08/01/2016 |  | MnROAD Low Volume Road | 689 | 17172
56-I-2016 | 56 | Inside | Flexible | 06/21/2018 | None |  | 9:40:00 AM | Clay | 50 | 2 | 0.1 | 0.1 | 0.1 |  | 08/01/2016 |  | MnROAD Low Volume Road | 689 | 17172
56-O-2016 | 56 | Outside | Flexible | 06/21/2018 | None |  | 8:41:00 AM | Clay | 50 | 1 | 0.1 | 0.1 | 0.1 |  | 08/01/2016 |  | MnROAD Low Volume Road | 689
56-O-2016 | 56 | Outside | Flexible | 06/21/2018 | None |  | 8:58:00 AM | Clay | 50 | 2 | 0.1 | 0.1 | 0.1 |  | 08/01/2016 |  | MnROAD Low Volume Road | 689
56-O-2016 | 56 | Outside | Flexible | 09/01/2021 | None |  | 10:01:00 AM | Clay | 50 | 1 | 0.1 | 0 | 0 |  | 08/01/2016 |  | MnROAD Low Volume Road | 1857
56-O-2016 | 56 | Outside | Flexible | 09/01/2021 | None |  | 10:05:00 AM | Clay | 50 | 2 | 0 | 0.1 | 0.1 |  | 08/01/2016 |  | MnROAD Low Volume Road | 1857
56-O-2016 | 56 | Outside | Flexible | 09/01/2021 | None |  | 10:10:00 AM | Clay | 50 | 3 | 0 | 0 | 0 |  | 08/01/2016 |  | MnROAD Low Volume Road | 1857
56-I-2016 | 56 | Inside | Flexible | 10/07/2021 | None |  | 3:41:00 PM | Clay | 50 | 1 | 0 | 0.1 | 0 |  | 08/01/2016 |  | MnROAD Low Volume Road | 1893 | 43726
56-I-2016 | 56 | Inside | Flexible | 10/07/2021 | None |  | 3:45:00 PM | Clay | 50 | 2 | 0 | 0.1 | 0 |  | 08/01/2016 |  | MnROAD Low Volume Road | 1893 | 43726
56-I-2016 | 56 | Inside | Flexible | 10/07/2021 | None |  | 3:49:00 PM | Clay | 50 | 3 | 0 | 0 | 0 |  | 08/01/2016 |  | MnROAD Low Volume Road | 1893 | 43726
56-O-2016 | 56 | Outside | Flexible | 10/07/2021 | None |  | 3:58:00 PM | Clay | 50 | 1 | 0.1 | 0.1 | 0.1 |  | 08/01/2016 |  | MnROAD Low Volume Road | 1893
56-O-2016 | 56 | Outside | Flexible | 10/07/2021 | None |  | 4:02:00 PM | Clay | 50 | 2 | 0.1 | 0.1 | 0.1 |  | 08/01/2016 |  | MnROAD Low Volume Road | 1893
56-O-2016 | 56 | Outside | Flexible | 10/07/2021 | None |  | 4:06:00 PM | Clay | 50 | 3 | 0.2 | 0.1 | 0.1 |  | 08/01/2016 |  | MnROAD Low Volume Road | 1893
56-I-2016 | 56 | Inside | Flexible | 10/22/2021 | None |  | 3:12:00 PM | Clay | 50 | 1 | 0.1 | 0.1 | 0.1 |  | 08/01/2016 |  | MnROAD Low Volume Road | 1908 | 44399
56-I-2016 | 56 | Inside | Flexible | 10/22/2021 | None |  | 3:16:00 PM | Clay | 50 | 2 | 0.1 | 0.1 | 0.1 |  | 08/01/2016 |  | MnROAD Low Volume Road | 1908 | 44399
56-I-2016 | 56 | Inside | Flexible | 10/22/2021 | None |  | 3:20:00 PM | Clay | 50 | 3 | 0 | 0.1 | 0.1 |  | 08/01/2016 |  | MnROAD Low Volume Road | 1908 | 44399
56-O-2016 | 56 | Outside | Flexible | 10/22/2021 | None |  | 3:27:00 PM | Clay | 50 | 1 | 0.2 | 0.1 | 0.1 |  | 08/01/2016 |  | MnROAD Low Volume Road | 1908
56-O-2016 | 56 | Outside | Flexible | 10/22/2021 | None |  | 3:32:00 PM | Clay | 50 | 2 | 0.1 | 0.1 | 0.1 |  | 08/01/2016 |  | MnROAD Low Volume Road | 1908
56-I-2016 | 56 | Inside | Flexible | 11/19/2021 | None |  | 12:32:00 PM | Clay | 50 | 1 | 0.1 | 0.1 | 0.1 |  | 08/01/2016 |  | MnROAD Low Volume Road | 1936 | 45198
56-I-2016 | 56 | Inside | Flexible | 11/19/2021 | None |  | 12:36:00 PM | Clay | 50 | 2 | 0 | 0.1 | 0.1 |  | 08/01/2016 |  | MnROAD Low Volume Road | 1936 | 45198
56-I-2016 | 56 | Inside | Flexible | 11/19/2021 | None |  | 12:48:00 PM | Clay | 50 | 3 | 0 | 0 | 0 |  | 08/01/2016 |  | MnROAD Low Volume Road | 1936 | 45198
56-O-2016 | 56 | Outside | Flexible | 11/19/2021 | None |  | 12:55:00 PM | Clay | 50 | 1 | 0.2 | 0 | 0.1 |  | 08/01/2016 |  | MnROAD Low Volume Road | 1936
56-O-2016 | 56 | Outside | Flexible | 11/19/2021 | None |  | 1:00:00 PM | Clay | 50 | 2 | 0.1 | 0 | 0.1 |  | 08/01/2016 |  | MnROAD Low Volume Road | 1936
56-O-2016 | 56 | Outside | Flexible | 11/19/2021 | None |  | 1:05:00 PM | Clay | 50 | 3 | 0.1 | 0 | 0.1 |  | 08/01/2016 |  | MnROAD Low Volume Road | 1936
56-I-2016 | 56 | Inside | Flexible | 04/25/2022 | None |  | 12:47:00 PM | Clay | 50 | 1 | 0 | 0 | 0 |  | 08/01/2016 |  | MnROAD Low Volume Road | 2093 | 51332
56-I-2016 | 56 | Inside | Flexible | 04/25/2022 | None |  | 12:52:00 PM | Clay | 50 | 2 | 0 | 0 | 0 |  | 08/01/2016 |  | MnROAD Low Volume Road | 2093 | 51332
56-I-2016 | 56 | Inside | Flexible | 04/25/2022 | None |  | 12:57:00 PM | Clay | 50 | 3 | 0 | 0 | 0 |  | 08/01/2016 |  | MnROAD Low Volume Road | 2093 | 51332
56-O-2016 | 56 | Outside | Flexible | 04/25/2022 | None |  | 1:10:00 PM | Clay | 50 | 1 | 0 | 0 | 0 |  | 08/01/2016 |  | MnROAD Low Volume Road | 2093
56-O-2016 | 56 | Outside | Flexible | 04/25/2022 | None |  | 1:14:00 PM | Clay | 50 | 2 | 0 | 0 | 0 |  | 08/01/2016 |  | MnROAD Low Volume Road | 2093
56-O-2016 | 56 | Outside | Flexible | 04/25/2022 | None |  | 1:18:00 PM | Clay | 50 | 3 | 0 | 0 | 0 |  | 08/01/2016 |  | MnROAD Low Volume Road | 2093
56-I-2016 | 56 | Inside | Flexible | 11/01/2018 | None |  | 11:15:00 AM | Clay | 50 | 1 | 0.1 | 0.1 | 0.1 |  | 08/01/2016 |  | MnROAD Low Volume Road | 822 | 19766
56-I-2016 | 56 | Inside | Flexible | 11/01/2018 | None |  | 11:21:00 AM | Clay | 50 | 2 | 0.1 | 0.1 | 0.1 |  | 08/01/2016 |  | MnROAD Low Volume Road | 822 | 19766
56-I-2016 | 56 | Inside | Flexible | 11/01/2018 | None |  | 11:27:00 AM | Clay | 50 | 3 | 0.1 | 0.1 | 0.1 |  | 08/01/2016 |  | MnROAD Low Volume Road | 822 | 19766
56-O-2016 | 56 | Outside | Flexible | 11/01/2018 | None |  | 11:41:00 AM | Clay | 50 | 1 | 0.2 | 0.3 | 0.2 |  | 08/01/2016 |  | MnROAD Low Volume Road | 822
56-O-2016 | 56 | Outside | Flexible | 11/01/2018 | None |  | 11:46:00 AM | Clay | 50 | 2 | 0 | 0 | 0 |  | 08/01/2016 |  | MnROAD Low Volume Road | 822
56-O-2016 | 56 | Outside | Flexible | 11/01/2018 | None |  | 11:51:00 AM | Clay | 50 | 3 | 0.1 | 0.1 | 0.1 |  | 08/01/2016 |  | MnROAD Low Volume Road | 822
56-O-2016 | 56 | Outside | Flexible | 07/03/2019 | None |  | 7:09:00 AM | Clay | 50 | 1 | 0 | 0.1 | 0 |  | 08/01/2016 |  | MnROAD Low Volume Road | 1066
56-O-2016 | 56 | Outside | Flexible | 09/24/2019 | None |  | 9:23:00 AM | Clay | 50 | 1 | 0 | 0.1 | 0 |  | 08/01/2016 |  | MnROAD Low Volume Road | 1149
56-O-2016 | 56 | Outside | Flexible | 09/24/2019 | None |  | 9:33:00 AM | Clay | 50 | 2 | 0.1 | 0.1 | 0.1 |  | 08/01/2016 |  | MnROAD Low Volume Road | 1149
56-O-2016 | 56 | Outside | Flexible | 09/24/2019 | None |  | 9:38:00 AM | Clay | 50 | 3 | 0 | 0.1 | 0.1 |  | 08/01/2016 |  | MnROAD Low Volume Road | 1149
56-I-2016 | 56 | Inside | Flexible | 08/06/2020 | None |  | 1:55:00 PM | Clay | 50 | 1 | 0.1 | 0.1 | 0.1 |  | 08/01/2016 |  | MnROAD Low Volume Road | 1466 | 33417
56-I-2016 | 56 | Inside | Flexible | 08/06/2020 | None |  | 2:03:00 PM | Clay | 50 | 2 | 0.1 | 0.1 | 0.1 |  | 08/01/2016 |  | MnROAD Low Volume Road | 1466 | 33417
56-I-2016 | 56 | Inside | Flexible | 08/06/2020 | None |  | 2:07:00 PM | Clay | 50 | 3 | 0.1 | 0.1 | 0.1 |  | 08/01/2016 |  | MnROAD Low Volume Road | 1466 | 33417
56-O-2016 | 56 | Outside | Flexible | 08/06/2020 | None |  | 1:18:00 PM | Clay | 50 | 1 | 0 | 0.1 | 0.1 |  | 08/01/2016 |  | MnROAD Low Volume Road | 1466
56-O-2016 | 56 | Outside | Flexible | 08/06/2020 | None |  | 1:30:00 PM | Clay | 50 | 2 | 0.2 | 0.1 | 0.1 |  | 08/01/2016 |  | MnROAD Low Volume Road | 1466
56-O-2016 | 56 | Outside | Flexible | 08/06/2020 | None |  | 1:39:00 PM | Clay | 50 | 3 | 0.1 | 0.1 | 0.1 |  | 08/01/2016 |  | MnROAD Low Volume Road | 1466
56-I-2016 | 56 | Inside | Flexible | 08/27/2020 | None |  | 1:21:00 PM | Clay | 50 | 1 | 0.1 | 0.1 | 0.1 |  | 08/01/2016 |  | MnROAD Low Volume Road | 1487 | 33964
56-I-2016 | 56 | Inside | Flexible | 08/27/2020 | None |  | 1:26:00 PM | Clay | 50 | 2 | 0.1 | 0.1 | 0.1 |  | 08/01/2016 |  | MnROAD Low Volume Road | 1487 | 33964
56-I-2016 | 56 | Inside | Flexible | 08/27/2020 | None |  | 1:38:00 PM | Clay | 50 | 3 | 0.1 | 0.1 | 0.1 |  | 08/01/2016 |  | MnROAD Low Volume Road | 1487 | 33964
56-O-2016 | 56 | Outside | Flexible | 08/27/2020 | None |  | 1:54:00 PM | Clay | 50 | 1 | 0.1 | 0.1 | 0.1 |  | 08/01/2016 |  | MnROAD Low Volume Road | 1487
56-O-2016 | 56 | Outside | Flexible | 08/27/2020 | None |  | 1:59:00 PM | Clay | 50 | 2 | 0.1 | 0.1 | 0.1 |  | 08/01/2016 |  | MnROAD Low Volume Road | 1487
56-O-2016 | 56 | Outside | Flexible | 08/27/2020 | None |  | 2:09:00 PM | Clay | 50 | 3 | 0.1 | 0.1 | 0.1 |  | 08/01/2016 |  | MnROAD Low Volume Road | 1487
56-I-2016 | 56 | Inside | Flexible | 10/15/2020 | None |  | 1:47:00 PM | Clay | 50 | 1 | 0 | 0 | 0 |  | 08/01/2016 |  | MnROAD Low Volume Road | 1536 | 35235
56-I-2016 | 56 | Inside | Flexible | 10/15/2020 | None |  | 1:52:00 PM | Clay | 50 | 2 | 0 | 0 | 0 |  | 08/01/2016 |  | MnROAD Low Volume Road | 1536 | 35235
56-I-2016 | 56 | Inside | Flexible | 10/15/2020 | None |  | 1:57:00 PM | Clay | 50 | 3 | 0.1 | 0.1 | 0.1 |  | 08/01/2016 |  | MnROAD Low Volume Road | 1536 | 35235
56-O-2016 | 56 | Outside | Flexible | 10/15/2020 | None |  | 9:33:00 AM | Clay | 50 | 1 | 0 | 0.1 | 0.1 |  | 08/01/2016 |  | MnROAD Low Volume Road | 1536
56-O-2016 | 56 | Outside | Flexible | 10/15/2020 | None |  | 9:37:00 AM | Clay | 50 | 2 | 0 | 0.1 | 0.1 |  | 08/01/2016 |  | MnROAD Low Volume Road | 1536
56-O-2016 | 56 | Outside | Flexible | 10/15/2020 | None |  | 9:42:00 AM | Clay | 50 | 3 | 0 | 0.1 | 0.1 |  | 08/01/2016 |  | MnROAD Low Volume Road | 1536
56-I-2016 | 56 | Inside | Flexible | 11/04/2020 | None |  | 11:07:00 AM | Clay | 50 | 1 | 0.1 | 0.1 | 0.1 |  | 08/01/2016 |  | MnROAD Low Volume Road | 1556 | 36110
56-I-2016 | 56 | Inside | Flexible | 11/04/2020 | None |  | 11:11:00 AM | Clay | 50 | 2 | 0.1 | 0.1 | 0.1 |  | 08/01/2016 |  | MnROAD Low Volume Road | 1556 | 36110
56-I-2016 | 56 | Inside | Flexible | 11/04/2020 | None |  | 11:15:00 AM | Clay | 50 | 3 | 0.1 | 0.1 | 0.1 |  | 08/01/2016 |  | MnROAD Low Volume Road | 1556 | 36110
56-O-2016 | 56 | Outside | Flexible | 11/04/2020 | None |  | 11:26:00 AM | Clay | 50 | 1 | 0 | 0.1 | 0.1 |  | 08/01/2016 |  | MnROAD Low Volume Road | 1556
56-O-2016 | 56 | Outside | Flexible | 11/04/2020 | None |  | 11:30:00 AM | Clay | 50 | 2 | 0 | 0.1 | 0.1 |  | 08/01/2016 |  | MnROAD Low Volume Road | 1556
56-O-2016 | 56 | Outside | Flexible | 11/04/2020 | None |  | 11:35:00 AM | Clay | 50 | 3 | 0 | 0.1 | 0.1 |  | 08/01/2016 |  | MnROAD Low Volume Road | 1556
56-I-2016 | 56 | Inside | Flexible | 04/16/2021 | None |  | 11:13:00 AM | Clay | 50 | 1 | 0.1 | 0 | 0 |  | 08/01/2016 |  | MnROAD Low Volume Road | 1719 | 37355
56-I-2016 | 56 | Inside | Flexible | 04/16/2021 | None |  | 11:17:00 AM | Clay | 50 | 2 | 0 | 0.1 | 0 |  | 08/01/2016 |  | MnROAD Low Volume Road | 1719 | 37355
56-I-2016 | 56 | Inside | Flexible | 04/16/2021 | None |  | 11:21:00 AM | Clay | 50 | 3 | 0 | 0.1 | 0.1 |  | 08/01/2016 |  | MnROAD Low Volume Road | 1719 | 37355
56-O-2016 | 56 | Outside | Flexible | 04/16/2021 | None |  | 11:33:00 AM | Clay | 50 | 1 | 0.1 | 0 | 0.1 |  | 08/01/2016 |  | MnROAD Low Volume Road | 1719
57-I-2016 | 57 | Inside | Flexible | 11/30/2017 | Aggregate |  | 9:14:00 AM | Sand | 55.6 | 1 | 0.1 | 0.1 | 0.1 |  | 09/01/2016 |  | MnROAD Low Volume Road | 455 | 10445
57-I-2016 | 57 | Inside | Flexible | 11/30/2017 | Aggregate |  | 9:14:00 AM | Sand | 53.4 | 2 | 0.1 | 0.1 | 0.1 |  | 09/01/2016 |  | MnROAD Low Volume Road | 455 | 10445
57-I-2016 | 57 | Inside | Flexible | 11/30/2017 | Aggregate |  | 9:14:00 AM | Sand | 53.4 | 3 | 0.1 | 0.1 | 0.1 |  | 09/01/2016 |  | MnROAD Low Volume Road | 455 | 10445
57-O-2016 | 57 | Outside | Flexible | 11/30/2017 | Aggregate |  | 9:49:00 AM | Sand | 62.4 | 1 | 0.1 | 0.1 | 0.1 |  | 09/01/2016 |  | MnROAD Low Volume Road | 455
57-O-2016 | 57 | Outside | Flexible | 11/30/2017 | Aggregate |  | 9:55:00 AM | Sand | 51.2 | 2 | 0 | 0.1 | 0.1 |  | 09/01/2016 |  | MnROAD Low Volume Road | 455
57-O-2016 | 57 | Outside | Flexible | 11/30/2017 | Aggregate |  | 10:01:00 AM | Sand | 51.2 | 3 | 0.1 | 0.1 | 0.1 |  | 09/01/2016 |  | MnROAD Low Volume Road | 455
57-O-2016 | 57 | Outside | Flexible | 11/19/2021 | Aggregate |  | 12:55:00 PM | Sand | 50 | 1 | 0.1 | 0 | 0 |  | 09/01/2016 |  | MnROAD Low Volume Road | 1905
57-O-2016 | 57 | Outside | Flexible | 11/19/2021 | Aggregate |  | 1:00:00 PM | Sand | 50 | 2 | 0 | 0 | 0 |  | 09/01/2016 |  | MnROAD Low Volume Road | 1905
57-O-2016 | 57 | Outside | Flexible | 11/19/2021 | Aggregate |  | 1:05:00 PM | Sand | 50 | 3 | 0.1 | 0 | 0.1 |  | 09/01/2016 |  | MnROAD Low Volume Road | 1905
57-I-2016 | 57 | Inside | Flexible | 04/25/2022 | Aggregate |  | 12:47:00 PM | Sand | 50 | 1 | 0 | 0 | 0 |  | 09/01/2016 |  | MnROAD Low Volume Road | 2062 | 50584
57-I-2016 | 57 | Inside | Flexible | 04/25/2022 | Aggregate |  | 12:52:00 PM | Sand | 50 | 2 | 0 | 0 | 0 |  | 09/01/2016 |  | MnROAD Low Volume Road | 2062 | 50584
57-I-2016 | 57 | Inside | Flexible | 04/25/2022 | Aggregate |  | 12:57:00 PM | Sand | 50 | 3 | 0 | 0 | 0 |  | 09/01/2016 |  | MnROAD Low Volume Road | 2062 | 50584
57-O-2016 | 57 | Outside | Flexible | 04/25/2022 | Aggregate |  | 1:10:00 PM | Sand | 50 | 1 | 0 | 0 | 0 |  | 09/01/2016 |  | MnROAD Low Volume Road | 2062
57-O-2016 | 57 | Outside | Flexible | 04/25/2022 | Aggregate |  | 1:14:00 PM | Sand | 50 | 2 | 0 | 0 | 0 |  | 09/01/2016 |  | MnROAD Low Volume Road | 2062
57-O-2016 | 57 | Outside | Flexible | 04/25/2022 | Aggregate |  | 1:18:00 PM | Sand | 50 | 3 | 0 | 0 | 0 |  | 09/01/2016 |  | MnROAD Low Volume Road | 2062
57-O-2016 | 57 | Outside | Flexible | 05/12/2021 | Aggregate |  | 1:14:00 PM | Sand | 50 | 3 | 0.1 | 0 | 0.1 |  | 09/01/2016 |  | MnROAD Low Volume Road | 1714
57-I-2016 | 57 | Inside | Flexible | 07/02/2021 | Aggregate |  | 1:48:00 PM | Sand | 50 | 1 | 0.1 | 0.1 | 0.1 |  | 09/01/2016 |  | MnROAD Low Volume Road | 1765 | 38817
57-I-2016 | 57 | Inside | Flexible | 07/02/2021 | Aggregate |  | 1:52:00 PM | Sand | 50 | 2 | 0.1 | 0.1 | 0.1 |  | 09/01/2016 |  | MnROAD Low Volume Road | 1765 | 38817
57-I-2016 | 57 | Inside | Flexible | 07/02/2021 | Aggregate |  | 1:56:00 PM | Sand | 50 | 3 | 0.1 | 0.1 | 0.1 |  | 09/01/2016 |  | MnROAD Low Volume Road | 1765 | 38817
57-O-2016 | 57 | Outside | Flexible | 07/02/2021 | Aggregate |  | 2:01:00 PM | Sand | 50 | 1 | 0.1 | 0 | 0.1 |  | 09/01/2016 |  | MnROAD Low Volume Road | 1765
57-O-2016 | 57 | Outside | Flexible | 07/02/2021 | Aggregate |  | 2:06:00 PM | Sand | 50 | 2 | 0 | 0 | 0 |  | 09/01/2016 |  | MnROAD Low Volume Road | 1765
57-O-2016 | 57 | Outside | Flexible | 07/02/2021 | Aggregate |  | 2:10:00 PM | Sand | 50 | 3 | 0 | 0 | 0 |  | 09/01/2016 |  | MnROAD Low Volume Road | 1765
57-I-2016 | 57 | Inside | Flexible | 07/16/2021 | Aggregate |  | 10:08:00 AM | Sand | 50 | 1 | 0.1 | 0.1 | 0.1 |  | 09/01/2016 |  | MnROAD Low Volume Road | 1779 | 39347
57-I-2016 | 57 | Inside | Flexible | 07/16/2021 | Aggregate |  | 10:13:00 AM | Sand | 50 | 2 | 0.1 | 0.1 | 0.1 |  | 09/01/2016 |  | MnROAD Low Volume Road | 1779 | 39347
57-I-2016 | 57 | Inside | Flexible | 07/16/2021 | Aggregate |  | 10:17:00 AM | Sand | 50 | 3 | 0.1 | 0.2 | 0.1 |  | 09/01/2016 |  | MnROAD Low Volume Road | 1779 | 39347
57-O-2016 | 57 | Outside | Flexible | 07/16/2021 | Aggregate |  | 10:22:00 AM | Sand | 50 | 1 | 0.1 | 0.1 | 0.1 |  | 09/01/2016 |  | MnROAD Low Volume Road | 1779
57-O-2016 | 57 | Outside | Flexible | 07/16/2021 | Aggregate |  | 10:33:00 AM | Sand | 50 | 3 | 0 | 0.1 | 0 |  | 09/01/2016 |  | MnROAD Low Volume Road | 1779
57-I-2016 | 57 | Inside | Flexible | 08/03/2021 | Aggregate |  | 3:45:00 PM | Sand | 50 | 1 | 0.1 | 0.1 | 0.1 |  | 09/01/2016 |  | MnROAD Low Volume Road | 1797 | 40099
57-I-2016 | 57 | Inside | Flexible | 08/03/2021 | Aggregate |  | 3:51:00 PM | Sand | 50 | 2 | 0.1 | 0.2 | 0.1 |  | 09/01/2016 |  | MnROAD Low Volume Road | 1797 | 40099
57-I-2016 | 57 | Inside | Flexible | 08/03/2021 | Aggregate |  | 3:55:00 PM | Sand | 50 | 3 | 0.1 | 0.1 | 0.1 |  | 09/01/2016 |  | MnROAD Low Volume Road | 1797 | 40099
57-O-2016 | 57 | Outside | Flexible | 08/03/2021 | Aggregate |  | 4:00:00 PM | Sand | 50 | 1 | 0.1 | 0.1 | 0.1 |  | 09/01/2016 |  | MnROAD Low Volume Road | 1797
57-O-2016 | 57 | Outside | Flexible | 08/03/2021 | Aggregate |  | 4:15:00 PM | Sand | 50 | 3 | 0 | 0.1 | 0 |  | 09/01/2016 |  | MnROAD Low Volume Road | 1797
57-I-2016 | 57 | Inside | Flexible | 09/01/2021 | Aggregate |  | 9:37:00 AM | Sand | 50 | 1 | 0.1 | 0.1 | 0.1 |  | 09/01/2016 |  | MnROAD Low Volume Road | 1826 | 41221
57-I-2016 | 57 | Inside | Flexible | 09/01/2021 | Aggregate |  | 9:42:00 AM | Sand | 50 | 2 | 0.1 | 0.1 | 0.1 |  | 09/01/2016 |  | MnROAD Low Volume Road | 1826 | 41221
57-I-2016 | 57 | Inside | Flexible | 06/14/2018 | Aggregate |  | 7:56:00 AM | Sand | 25.7 | 1 | 0.1 | 0.1 | 0.1 |  | 09/01/2016 |  | MnROAD Low Volume Road | 651 | 16295
57-I-2016 | 57 | Inside | Flexible | 06/14/2018 | Aggregate |  | 7:56:00 AM | Sand | 49.2 | 2 | 0.1 | 0.1 | 0.1 |  | 09/01/2016 |  | MnROAD Low Volume Road | 651 | 16295
57-I-2016 | 57 | Inside | Flexible | 06/14/2018 | Aggregate |  | 7:56:00 AM | Sand | 51.7 | 3 | 0.1 | 0.1 | 0.1 |  | 09/01/2016 |  | MnROAD Low Volume Road | 651 | 16295
57-O-2016 | 57 | Outside | Flexible | 06/14/2018 | Aggregate |  | 8:21:00 AM | Sand | 49.7 | 1 | 0.1 | 0.1 | 0.1 |  | 09/01/2016 |  | MnROAD Low Volume Road | 651
57-I-2016 | 57 | Inside | Flexible | 06/21/2018 | Aggregate |  | 9:13:00 AM | Sand | 50 | 1 | 0.1 | 0.1 | 0.1 |  | 09/01/2016 |  | MnROAD Low Volume Road | 658 | 16424
57-I-2016 | 57 | Inside | Flexible | 06/21/2018 | Aggregate |  | 9:40:00 AM | Sand | 50 | 2 | 0.1 | 0.1 | 0.1 |  | 09/01/2016 |  | MnROAD Low Volume Road | 658 | 16424
57-O-2016 | 57 | Outside | Flexible | 06/21/2018 | Aggregate |  | 8:41:00 AM | Sand | 50 | 1 | 0.1 | 0.1 | 0.1 |  | 09/01/2016 |  | MnROAD Low Volume Road | 658
57-O-2016 | 57 | Outside | Flexible | 06/21/2018 | Aggregate |  | 8:58:00 AM | Sand | 50 | 2 | 0.1 | 0.1 | 0.1 |  | 09/01/2016 |  | MnROAD Low Volume Road | 658
57-I-2016 | 57 | Inside | Flexible | 07/09/2018 | Aggregate |  | 2:44:00 AM | Sand | 49.7 | 1 | 0.1 | 0.1 | 0.1 |  | 09/01/2016 |  | MnROAD Low Volume Road | 676 | 16424
57-I-2016 | 57 | Inside | Flexible | 07/09/2018 | Aggregate |  | 2:50:00 AM | Sand | 49.7 | 2 | 0.1 | 0.1 | 0.1 |  | 09/01/2016 |  | MnROAD Low Volume Road | 676 | 16424
57-I-2016 | 57 | Inside | Flexible | 07/09/2018 | Aggregate |  | 2:57:00 AM | Sand | 52.7 | 3 | 0.1 | 0.1 | 0.1 |  | 09/01/2016 |  | MnROAD Low Volume Road | 676 | 16424
57-O-2016 | 57 | Outside | Flexible | 07/09/2018 | Aggregate |  | 3:05:00 AM | Sand | 57 | 1 | 0.1 | 0.1 | 0.1 |  | 09/01/2016 |  | MnROAD Low Volume Road | 676
57-O-2016 | 57 | Outside | Flexible | 07/09/2018 | Aggregate |  | 3:11:00 AM | Sand | 48.5 | 2 | 0.1 | 0 | 0.1 |  | 09/01/2016 |  | MnROAD Low Volume Road | 676
57-O-2016 | 57 | Outside | Flexible | 07/09/2018 | Aggregate |  | 3:18:00 AM | Sand | 57 | 3 | 0.1 | 0.1 | 0.1 |  | 09/01/2016 |  | MnROAD Low Volume Road | 676
57-I-2016 | 57 | Inside | Flexible | 07/26/2018 | Aggregate |  | 11:00:00 AM | Sand | 50 | 1 | 0.1 | 0.1 | 0.1 |  | 09/01/2016 |  | MnROAD Low Volume Road | 693 | 16749
57-I-2016 | 57 | Inside | Flexible | 07/26/2018 | Aggregate |  | 11:06:00 AM | Sand | 50 | 2 | 0.1 | 0.1 | 0.1 |  | 09/01/2016 |  | MnROAD Low Volume Road | 693 | 16749
57-I-2016 | 57 | Inside | Flexible | 07/26/2018 | Aggregate |  | 11:13:00 AM | Sand | 50 | 3 | 0.1 | 0.1 | 0.1 |  | 09/01/2016 |  | MnROAD Low Volume Road | 693 | 16749
57-O-2016 | 57 | Outside | Flexible | 07/26/2018 | Aggregate |  | 10:36:00 AM | Sand | 50 | 1 | 0.1 | 0.1 | 0.1 |  | 09/01/2016 |  | MnROAD Low Volume Road | 693
57-O-2016 | 57 | Outside | Flexible | 07/26/2018 | Aggregate |  | 10:47:00 AM | Sand | 50 | 2 | 0.1 | 0 | 0 |  | 09/01/2016 |  | MnROAD Low Volume Road | 693
57-O-2016 | 57 | Outside | Flexible | 07/26/2018 | Aggregate |  | 10:54:00 AM | Sand | 50 | 3 | 0.1 | 0.1 | 0.1 |  | 09/01/2016 |  | MnROAD Low Volume Road | 693
57-I-2016 | 57 | Inside | Flexible | 08/08/2018 | Aggregate |  | 10:29:00 AM | Sand | 50 | 1 | 0.1 | 0.1 | 0.1 |  | 09/01/2016 |  | MnROAD Low Volume Road | 706 | 16951
57-I-2016 | 57 | Inside | Flexible | 08/08/2018 | Aggregate |  | 10:35:00 AM | Sand | 50 | 2 | 0.1 | 0.1 | 0.1 |  | 09/01/2016 |  | MnROAD Low Volume Road | 706 | 16951
57-I-2016 | 57 | Inside | Flexible | 08/08/2018 | Aggregate |  | 10:55:00 AM | Sand | 50 | 3 | 0.1 | 0.1 | 0.1 |  | 09/01/2016 |  | MnROAD Low Volume Road | 706 | 16951
57-O-2016 | 57 | Outside | Flexible | 08/08/2018 | Aggregate |  | 12:20:00 PM | Sand | 50 | 2 | 0.1 | 0.1 | 0.1 |  | 09/01/2016 |  | MnROAD Low Volume Road | 706
57-O-2016 | 57 | Outside | Flexible | 08/08/2018 | Aggregate |  | 12:14:00 PM | Sand | 50 | 3 | 0 | 0 | 0 |  | 09/01/2016 |  | MnROAD Low Volume Road | 706
57-I-2016 | 57 | Inside | Flexible | 08/22/2018 | Aggregate |  | 7:33:00 AM | Sand | 50 | 1 | 0.1 | 0.1 | 0.1 |  | 09/01/2016 |  | MnROAD Low Volume Road | 720 | 17294
57-I-2016 | 57 | Inside | Flexible | 08/22/2018 | Aggregate |  | 7:40:00 AM | Sand | 50 | 2 | 0.1 | 0.1 | 0.1 |  | 09/01/2016 |  | MnROAD Low Volume Road | 720 | 17294
57-I-2016 | 57 | Inside | Flexible | 08/22/2018 | Aggregate |  | 7:46:00 AM | Sand | 50 | 3 | 0.1 | 0.1 | 0.1 |  | 09/01/2016 |  | MnROAD Low Volume Road | 720 | 17294
57-O-2016 | 57 | Outside | Flexible | 08/22/2018 | Aggregate |  | 7:14:00 AM | Sand | 50 | 1 | 0.1 | 0.1 | 0.1 |  | 09/01/2016 |  | MnROAD Low Volume Road | 720
57-O-2016 | 57 | Outside | Flexible | 08/22/2018 | Aggregate |  | 7:20:00 AM | Sand | 50 | 2 | 0 | 0 | 0 |  | 09/01/2016 |  | MnROAD Low Volume Road | 720
57-O-2016 | 57 | Outside | Flexible | 08/22/2018 | Aggregate |  | 7:27:00 AM | Sand | 50 | 3 | 0.1 | 0.1 | 0.1 |  | 09/01/2016 |  | MnROAD Low Volume Road | 720
57-I-2016 | 57 | Inside | Flexible | 11/03/2017 | Aggregate |  | 1:35:00 PM | Sand | 52.2 | 1 | 0.1 | 0.1 | 0.1 |  | 09/01/2016 |  | MnROAD Low Volume Road | 428 | 9550
57-I-2016 | 57 | Inside | Flexible | 11/03/2017 | Aggregate |  | 1:44:00 PM | Sand | 54.5 | 2 | 0.1 | 0.1 | 0.1 |  | 09/01/2016 |  | MnROAD Low Volume Road | 428 | 9550
57-I-2016 | 57 | Inside | Flexible | 11/03/2017 | Aggregate |  | 1:50:00 PM | Sand | 52.2 | 3 | 0.1 | 0.1 | 0.1 |  | 09/01/2016 |  | MnROAD Low Volume Road | 428 | 9550
57-O-2016 | 57 | Outside | Flexible | 11/03/2017 | Aggregate |  | 2:00:00 PM | Sand | 49 | 1 | 0.1 | 0.1 | 0.1 |  | 09/01/2016 |  | MnROAD Low Volume Road | 428
57-O-2016 | 57 | Outside | Flexible | 11/03/2017 | Aggregate |  | 2:07:00 PM | Sand | 52.4 | 2 | 0.1 | 0.1 | 0.1 |  | 09/01/2016 |  | MnROAD Low Volume Road | 428
57-O-2016 | 57 | Outside | Flexible | 11/03/2017 | Aggregate |  | 2:13:00 PM | Sand | 4516.2 | 3 | 0.1 | 0.2 | 0.1 |  | 09/01/2016 |  | MnROAD Low Volume Road | 428
57-O-2016 | 57 | Outside | Flexible | 11/03/2017 | Aggregate |  | 2:13:00 PM | Sand | 4516.2 | 3 | 0 | 0.1 | 0.1 |  | 09/01/2016 |  | MnROAD Low Volume Road | 428
57-O-2016 | 57 | Outside | Flexible | 11/03/2017 | Aggregate |  | 2:13:00 PM | Sand | 4516.2 | 3 | 0 | 0.2 | 0.1 |  | 09/01/2016 |  | MnROAD Low Volume Road | 428
57-O-2016 | 57 | Outside | Flexible | 11/03/2017 | Aggregate |  | 2:13:00 PM | Sand | 4516.2 | 3 | 0.1 | 0.1 | 0.1 |  | 09/01/2016 |  | MnROAD Low Volume Road | 428
57-O-2016 | 57 | Outside | Flexible | 11/03/2017 | Aggregate |  | 2:13:00 PM | Sand | 4516.2 | 3 | 0.1 | 0.1 | 0.1 |  | 09/01/2016 |  | MnROAD Low Volume Road | 428
57-O-2016 | 57 | Outside | Flexible | 11/03/2017 | Aggregate |  | 2:13:00 PM | Sand | 4516.2 | 3 | 0.1 | 0.1 | 0.1 |  | 09/01/2016 |  | MnROAD Low Volume Road | 428
57-O-2016 | 57 | Outside | Flexible | 11/03/2017 | Aggregate |  | 2:13:00 PM | Sand | 4516.2 | 3 | 0.1 | 0.1 | 0.1 |  | 09/01/2016 |  | MnROAD Low Volume Road | 428
57-O-2016 | 57 | Outside | Flexible | 11/03/2017 | Aggregate |  | 2:13:00 PM | Sand | 4516.2 | 3 | 0.1 | 0.1 | 0.1 |  | 09/01/2016 |  | MnROAD Low Volume Road | 428
57-O-2016 | 57 | Outside | Flexible | 11/03/2017 | Aggregate |  | 2:13:00 PM | Sand | 4516.2 | 3 | 0 | 0.1 | 0.1 |  | 09/01/2016 |  | MnROAD Low Volume Road | 428
57-I-2016 | 57 | Inside | Flexible | 09/01/2021 | Aggregate |  | 9:46:00 AM | Sand | 50 | 3 | 0.1 | 0.1 | 0.1 |  | 09/01/2016 |  | MnROAD Low Volume Road | 1826 | 41221
57-O-2016 | 57 | Outside | Flexible | 09/01/2021 | Aggregate |  | 10:01:00 AM | Sand | 50 | 1 | 0 | 0 | 0 |  | 09/01/2016 |  | MnROAD Low Volume Road | 1826
57-O-2016 | 57 | Outside | Flexible | 09/01/2021 | Aggregate |  | 10:05:00 AM | Sand | 50 | 2 | 0.1 | 0.1 | 0.1 |  | 09/01/2016 |  | MnROAD Low Volume Road | 1826
57-O-2016 | 57 | Outside | Flexible | 09/01/2021 | Aggregate |  | 10:10:00 AM | Sand | 50 | 3 | 0 | 0 | 0 |  | 09/01/2016 |  | MnROAD Low Volume Road | 1826
57-I-2016 | 57 | Inside | Flexible | 10/07/2021 | Aggregate |  | 3:40:00 PM | Sand | 50 | 1 | 0.1 | 0.1 | 0.1 |  | 09/01/2016 |  | MnROAD Low Volume Road | 1862 | 42978
57-I-2016 | 57 | Inside | Flexible | 10/07/2021 | Aggregate |  | 3:45:00 PM | Sand | 50 | 2 | 0.1 | 0.1 | 0.1 |  | 09/01/2016 |  | MnROAD Low Volume Road | 1862 | 42978
57-I-2016 | 57 | Inside | Flexible | 10/07/2021 | Aggregate |  | 3:49:00 PM | Sand | 50 | 3 | 0.1 | 0.1 | 0.1 |  | 09/01/2016 |  | MnROAD Low Volume Road | 1862 | 42978
57-O-2016 | 57 | Outside | Flexible | 10/07/2021 | Aggregate |  | 3:58:00 PM | Sand | 50 | 1 | 0.1 | 0.1 | 0.1 |  | 09/01/2016 |  | MnROAD Low Volume Road | 1862
57-O-2016 | 57 | Outside | Flexible | 10/07/2021 | Aggregate |  | 4:02:00 PM | Sand | 50 | 2 | 0.1 | 0.1 | 0.1 |  | 09/01/2016 |  | MnROAD Low Volume Road | 1862
57-O-2016 | 57 | Outside | Flexible | 10/07/2021 | Aggregate |  | 4:06:00 PM | Sand | 50 | 3 | 0.1 | 0 | 0 |  | 09/01/2016 |  | MnROAD Low Volume Road | 1862
57-I-2016 | 57 | Inside | Flexible | 10/22/2021 | Aggregate |  | 3:12:00 PM | Sand | 50 | 1 | 0.1 | 0.1 | 0.1 |  | 09/01/2016 |  | MnROAD Low Volume Road | 1877 | 43651
57-I-2016 | 57 | Inside | Flexible | 10/22/2021 | Aggregate |  | 3:16:00 PM | Sand | 50 | 2 | 0.1 | 0.1 | 0.1 |  | 09/01/2016 |  | MnROAD Low Volume Road | 1877 | 43651
57-I-2016 | 57 | Inside | Flexible | 10/22/2021 | Aggregate |  | 3:20:00 PM | Sand | 50 | 3 | 0.1 | 0.1 | 0.1 |  | 09/01/2016 |  | MnROAD Low Volume Road | 1877 | 43651
57-O-2016 | 57 | Outside | Flexible | 10/22/2021 | Aggregate |  | 3:27:00 PM | Sand | 50 | 1 | 0.1 | 0.1 | 0.1 |  | 09/01/2016 |  | MnROAD Low Volume Road | 1877
57-O-2016 | 57 | Outside | Flexible | 10/22/2021 | Aggregate |  | 3:32:00 PM | Sand | 50 | 2 | 0.1 | 0.1 | 0.1 |  | 09/01/2016 |  | MnROAD Low Volume Road | 1877
57-O-2016 | 57 | Outside | Flexible | 10/22/2021 | Aggregate |  | 3:37:00 PM | Sand | 50 | 3 | 0.1 | 0.1 | 0.1 |  | 09/01/2016 |  | MnROAD Low Volume Road | 1877
57-I-2016 | 57 | Inside | Flexible | 11/19/2021 | Aggregate |  | 12:32:00 PM | Sand | 50 | 1 | 0.1 | 0.1 | 0.1 |  | 09/01/2016 |  | MnROAD Low Volume Road | 1905 | 44450
57-I-2016 | 57 | Inside | Flexible | 11/19/2021 | Aggregate |  | 12:36:00 PM | Sand | 50 | 2 | 0.1 | 0.1 | 0.1 |  | 09/01/2016 |  | MnROAD Low Volume Road | 1905 | 44450
57-I-2016 | 57 | Inside | Flexible | 11/19/2021 | Aggregate |  | 12:48:00 PM | Sand | 50 | 3 | 0.1 | 0.1 | 0.1 |  | 09/01/2016 |  | MnROAD Low Volume Road | 1905 | 44450
57-I-2016 | 57 | Inside | Flexible | 11/01/2018 | Aggregate |  | 11:15:00 AM | Sand | 50 | 1 | 0.1 | 0.1 | 0.1 |  | 09/01/2016 |  | MnROAD Low Volume Road | 791 | 19018
57-I-2016 | 57 | Inside | Flexible | 11/01/2018 | Aggregate |  | 11:21:00 AM | Sand | 50 | 2 | 0.1 | 0.1 | 0.1 |  | 09/01/2016 |  | MnROAD Low Volume Road | 791 | 19018
57-I-2016 | 57 | Inside | Flexible | 11/01/2018 | Aggregate |  | 11:27:00 AM | Sand | 50 | 3 | 0.1 | 0.1 | 0.1 |  | 09/01/2016 |  | MnROAD Low Volume Road | 791 | 19018
57-O-2016 | 57 | Outside | Flexible | 11/01/2018 | Aggregate |  | 11:41:00 AM | Sand | 50 | 1 | 0 | 0 | 0 |  | 09/01/2016 |  | MnROAD Low Volume Road | 791
57-O-2016 | 57 | Outside | Flexible | 11/01/2018 | Aggregate |  | 11:46:00 AM | Sand | 50 | 2 | 0 | 0 | 0 |  | 09/01/2016 |  | MnROAD Low Volume Road | 791
57-O-2016 | 57 | Outside | Flexible | 11/01/2018 | Aggregate |  | 11:51:00 AM | Sand | 50 | 3 | 0 | 0 | 0 |  | 09/01/2016 |  | MnROAD Low Volume Road | 791
57-O-2016 | 57 | Outside | Flexible | 07/03/2019 | Aggregate |  | 7:09:00 AM | Sand | 50 | 1 | 0 | 0.1 | 0 |  | 09/01/2016 |  | MnROAD Low Volume Road | 1035
57-O-2016 | 57 | Outside | Flexible | 09/24/2019 | Aggregate |  | 9:23:00 AM | Sand | 50 | 1 | 0.1 | 0.1 | 0.1 |  | 09/01/2016 |  | MnROAD Low Volume Road | 1118
57-O-2016 | 57 | Outside | Flexible | 09/24/2019 | Aggregate |  | 9:33:00 AM | Sand | 50 | 2 | 0.1 | 0.1 | 0.1 |  | 09/01/2016 |  | MnROAD Low Volume Road | 1118
57-O-2016 | 57 | Outside | Flexible | 09/24/2019 | Aggregate |  | 9:38:00 AM | Sand | 50 | 3 | 0.1 | 0.1 | 0.1 |  | 09/01/2016 |  | MnROAD Low Volume Road | 1118
57-I-2016 | 57 | Inside | Flexible | 08/06/2020 | Aggregate |  | 1:55:00 PM | Sand | 50 | 1 | 0.1 | 0.1 | 0.1 |  | 09/01/2016 |  | MnROAD Low Volume Road | 1435 | 32669
57-I-2016 | 57 | Inside | Flexible | 08/06/2020 | Aggregate |  | 2:03:00 PM | Sand | 50 | 2 | 0.1 | 0.1 | 0.1 |  | 09/01/2016 |  | MnROAD Low Volume Road | 1435 | 32669
57-I-2016 | 57 | Inside | Flexible | 08/06/2020 | Aggregate |  | 2:07:00 PM | Sand | 50 | 3 | 0.1 | 0.1 | 0.1 |  | 09/01/2016 |  | MnROAD Low Volume Road | 1435 | 32669
57-O-2016 | 57 | Outside | Flexible | 08/06/2020 | Aggregate |  | 1:18:00 PM | Sand | 50 | 1 | 0.1 | 0.1 | 0.1 |  | 09/01/2016 |  | MnROAD Low Volume Road | 1435
57-O-2016 | 57 | Outside | Flexible | 08/06/2020 | Aggregate |  | 1:30:00 PM | Sand | 50 | 2 | 0.1 | 0.1 | 0.1 |  | 09/01/2016 |  | MnROAD Low Volume Road | 1435
57-O-2016 | 57 | Outside | Flexible | 08/06/2020 | Aggregate |  | 1:39:00 PM | Sand | 50 | 3 | 0.1 | 0.1 | 0.1 |  | 09/01/2016 |  | MnROAD Low Volume Road | 1435
57-I-2016 | 57 | Inside | Flexible | 08/27/2020 | Aggregate |  | 1:21:00 PM | Sand | 50 | 1 | 0.1 | 0.1 | 0.1 |  | 09/01/2016 |  | MnROAD Low Volume Road | 1456 | 33216
57-I-2016 | 57 | Inside | Flexible | 08/27/2020 | Aggregate |  | 1:26:00 PM | Sand | 50 | 2 | 0.1 | 0.1 | 0.1 |  | 09/01/2016 |  | MnROAD Low Volume Road | 1456 | 33216
57-I-2016 | 57 | Inside | Flexible | 08/27/2020 | Aggregate |  | 1:38:00 PM | Sand | 50 | 3 | 0.1 | 0.1 | 0.1 |  | 09/01/2016 |  | MnROAD Low Volume Road | 1456 | 33216
57-O-2016 | 57 | Outside | Flexible | 08/27/2020 | Aggregate |  | 1:54:00 PM | Sand | 50 | 1 | 0 | 0.1 | 0.1 |  | 09/01/2016 |  | MnROAD Low Volume Road | 1456
57-O-2016 | 57 | Outside | Flexible | 08/27/2020 | Aggregate |  | 1:59:00 PM | Sand | 50 | 2 | 0 | 0.1 | 0.1 |  | 09/01/2016 |  | MnROAD Low Volume Road | 1456
57-O-2016 | 57 | Outside | Flexible | 08/27/2020 | Aggregate |  | 2:09:00 PM | Sand | 50 | 3 | 0 | 0.1 | 0.1 |  | 09/01/2016 |  | MnROAD Low Volume Road | 1456
57-I-2016 | 57 | Inside | Flexible | 10/15/2020 | Aggregate |  | 1:47:00 PM | Sand | 50 | 1 | 0.1 | 0.1 | 0.1 |  | 09/01/2016 |  | MnROAD Low Volume Road | 1505 | 34487
57-I-2016 | 57 | Inside | Flexible | 10/15/2020 | Aggregate |  | 1:52:00 PM | Sand | 50 | 2 | 0.1 | 0.1 | 0.1 |  | 09/01/2016 |  | MnROAD Low Volume Road | 1505 | 34487
57-I-2016 | 57 | Inside | Flexible | 10/15/2020 | Aggregate |  | 1:57:00 PM | Sand | 50 | 3 | 0.1 | 0.1 | 0.1 |  | 09/01/2016 |  | MnROAD Low Volume Road | 1505 | 34487
57-O-2016 | 57 | Outside | Flexible | 10/15/2020 | Aggregate |  | 9:33:00 AM | Sand | 50 | 1 | 0 | 0.1 | 0 |  | 09/01/2016 |  | MnROAD Low Volume Road | 1505
57-O-2016 | 57 | Outside | Flexible | 10/15/2020 | Aggregate |  | 9:37:00 AM | Sand | 50 | 2 | 0.1 | 0.1 | 0.1 |  | 09/01/2016 |  | MnROAD Low Volume Road | 1505
57-O-2016 | 57 | Outside | Flexible | 10/15/2020 | Aggregate |  | 9:42:00 AM | Sand | 50 | 3 | 0 | 0.1 | 0.1 |  | 09/01/2016 |  | MnROAD Low Volume Road | 1505
57-I-2016 | 57 | Inside | Flexible | 11/04/2020 | Aggregate |  | 11:07:00 AM | Sand | 50 | 1 | 0.1 | 0.2 | 0.1 |  | 09/01/2016 |  | MnROAD Low Volume Road | 1525 | 35362
57-I-2016 | 57 | Inside | Flexible | 11/04/2020 | Aggregate |  | 11:11:00 AM | Sand | 50 | 2 | 0.1 | 0.2 | 0.1 |  | 09/01/2016 |  | MnROAD Low Volume Road | 1525 | 35362
57-I-2016 | 57 | Inside | Flexible | 11/04/2020 | Aggregate |  | 11:15:00 AM | Sand | 50 | 3 | 0.1 | 0.1 | 0.1 |  | 09/01/2016 |  | MnROAD Low Volume Road | 1525 | 35362
57-O-2016 | 57 | Outside | Flexible | 11/04/2020 | Aggregate |  | 11:26:00 AM | Sand | 50 | 1 | 0 | 0.1 | 0.1 |  | 09/01/2016 |  | MnROAD Low Volume Road | 1525
57-O-2016 | 57 | Outside | Flexible | 11/04/2020 | Aggregate |  | 11:30:00 AM | Sand | 50 | 2 | 0 | 0.1 | 0.1 |  | 09/01/2016 |  | MnROAD Low Volume Road | 1525
57-O-2016 | 57 | Outside | Flexible | 11/04/2020 | Aggregate |  | 11:35:00 AM | Sand | 50 | 3 | 0.1 | 0.1 | 0.1 |  | 09/01/2016 |  | MnROAD Low Volume Road | 1525
57-I-2016 | 57 | Inside | Flexible | 04/16/2021 | Aggregate |  | 11:13:00 AM | Sand | 50 | 1 | 0.1 | 0.1 | 0.1 |  | 09/01/2016 |  | MnROAD Low Volume Road | 1688 | 36607
57-I-2016 | 57 | Inside | Flexible | 04/16/2021 | Aggregate |  | 11:17:00 AM | Sand | 50 | 2 | 0.1 | 0.1 | 0.1 |  | 09/01/2016 |  | MnROAD Low Volume Road | 1688 | 36607
57-I-2016 | 57 | Inside | Flexible | 04/16/2021 | Aggregate |  | 11:21:00 AM | Sand | 50 | 3 | 0.1 | 0.1 | 0.1 |  | 09/01/2016 |  | MnROAD Low Volume Road | 1688 | 36607
57-O-2016 | 57 | Outside | Flexible | 04/16/2021 | Aggregate |  | 11:33:00 AM | Sand | 50 | 1 | 0.1 | 0 | 0 |  | 09/01/2016 |  | MnROAD Low Volume Road | 1688
57-O-2016 | 57 | Outside | Flexible | 04/16/2021 | Aggregate |  | 11:37:00 AM | Sand | 50 | 2 | 0.1 | 0.1 | 0.1 |  | 09/01/2016 |  | MnROAD Low Volume Road | 1688
57-O-2016 | 57 | Outside | Flexible | 04/16/2021 | Aggregate |  | 11:41:00 AM | Sand | 50 | 3 | 0.1 | 0 | 0.1 |  | 09/01/2016 |  | MnROAD Low Volume Road | 1688
57-I-2016 | 57 | Inside | Flexible | 05/12/2021 | Aggregate |  | 1:25:00 PM | Sand | 50 | 1 | 0.2 | 0.1 | 0.1 |  | 09/01/2016 |  | MnROAD Low Volume Road | 1714 | 36988
57-I-2016 | 57 | Inside | Flexible | 05/12/2021 | Aggregate |  | 1:18:00 PM | Sand | 50 | 2 | 0.1 | 0.1 | 0.1 |  | 09/01/2016 |  | MnROAD Low Volume Road | 1714 | 36988
57-I-2016 | 57 | Inside | Flexible | 05/12/2021 | Aggregate |  | 1:29:00 PM | Sand | 50 | 3 | 0.1 | 0.1 | 0.1 |  | 09/01/2016 |  | MnROAD Low Volume Road | 1714 | 36988
57-O-2016 | 57 | Outside | Flexible | 05/12/2021 | Aggregate |  | 12:55:00 PM | Sand | 50 | 1 | 0.1 | 0.1 | 0.1 |  | 09/01/2016 |  | MnROAD Low Volume Road | 1714
57-O-2016 | 57 | Outside | Flexible | 05/12/2021 | Aggregate |  | 1:04:00 PM | Sand | 50 | 2 | 0 | 0 | 0 |  | 09/01/2016 |  | MnROAD Low Volume Road | 1714
58-O-2016 | 58 | Outside | Flexible | 08/08/2018 | Aggregate |  | 12:20:00 PM | Sand | 49 | 2 | 0.1 | 0.1 | 0.1 |  | 09/01/2016 |  | MnROAD Low Volume Road | 706
58-O-2016 | 58 | Outside | Flexible | 08/08/2018 | Aggregate |  | 12:14:00 PM | Sand | 49 | 3 | 0 | 0.1 | 0.1 |  | 09/01/2016 |  | MnROAD Low Volume Road | 706
58-I-2016 | 58 | Inside | Flexible | 08/22/2018 | Aggregate |  | 7:33:00 AM | Sand | 49 | 1 | 0.1 | 0.1 | 0.1 |  | 09/01/2016 |  | MnROAD Low Volume Road | 720 | 17294
58-I-2016 | 58 | Inside | Flexible | 08/22/2018 | Aggregate |  | 7:40:00 AM | Sand | 49 | 2 | 0.1 | 0.1 | 0.1 |  | 09/01/2016 |  | MnROAD Low Volume Road | 720 | 17294
58-I-2016 | 58 | Inside | Flexible | 08/22/2018 | Aggregate |  | 7:46:00 AM | Sand | 49 | 3 | 0.1 | 0.1 | 0.1 |  | 09/01/2016 |  | MnROAD Low Volume Road | 720 | 17294
58-O-2016 | 58 | Outside | Flexible | 08/22/2018 | Aggregate |  | 7:14:00 AM | Sand | 49 | 1 | 0 | 0.1 | 0.1 |  | 09/01/2016 |  | MnROAD Low Volume Road | 720
58-O-2016 | 58 | Outside | Flexible | 08/22/2018 | Aggregate |  | 7:20:00 AM | Sand | 49 | 2 | 0 | 0.1 | 0.1 |  | 09/01/2016 |  | MnROAD Low Volume Road | 720
58-O-2016 | 58 | Outside | Flexible | 08/22/2018 | Aggregate |  | 7:27:00 AM | Sand | 49 | 3 | 0 | 0.1 | 0.1 |  | 09/01/2016 |  | MnROAD Low Volume Road | 720
58-I-2016 | 58 | Inside | Flexible | 11/01/2018 | Aggregate |  | 11:15:00 AM | Sand | 49 | 1 | 0.1 | 0.1 | 0.1 |  | 09/01/2016 |  | MnROAD Low Volume Road | 791 | 19018
58-I-2016 | 58 | Inside | Flexible | 11/01/2018 | Aggregate |  | 11:21:00 AM | Sand | 49 | 2 | 0 | 0.1 | 0.1 |  | 09/01/2016 |  | MnROAD Low Volume Road | 791 | 19018
58-I-2016 | 58 | Inside | Flexible | 11/01/2018 | Aggregate |  | 11:27:00 AM | Sand | 49 | 3 | 0 | 0.1 | 0.1 |  | 09/01/2016 |  | MnROAD Low Volume Road | 791 | 19018
58-O-2016 | 58 | Outside | Flexible | 11/01/2018 | Aggregate |  | 11:41:00 AM | Sand | 49 | 1 | 0 | 0.1 | 0.1 |  | 09/01/2016 |  | MnROAD Low Volume Road | 791
58-O-2016 | 58 | Outside | Flexible | 11/01/2018 | Aggregate |  | 11:46:00 AM | Sand | 49 | 2 | 0 | 0 | 0 |  | 09/01/2016 |  | MnROAD Low Volume Road | 791
58-I-2016 | 58 | Inside | Flexible | 05/12/2021 | Aggregate |  | 1:25:00 PM | Sand | 49 | 1 | 0.2 | 0.1 | 0.1 |  | 09/01/2016 |  | MnROAD Low Volume Road | 1714 | 36988
58-I-2016 | 58 | Inside | Flexible | 05/12/2021 | Aggregate |  | 1:18:00 PM | Sand | 49 | 2 | 0.2 | 0.1 | 0.1 |  | 09/01/2016 |  | MnROAD Low Volume Road | 1714 | 36988
58-I-2016 | 58 | Inside | Flexible | 05/12/2021 | Aggregate |  | 1:29:00 PM | Sand | 49 | 3 | 0.1 | 0.1 | 0.1 |  | 09/01/2016 |  | MnROAD Low Volume Road | 1714 | 36988
58-O-2016 | 58 | Outside | Flexible | 05/12/2021 | Aggregate |  | 12:55:00 PM | Sand | 49 | 1 | 0 | 0 | 0 |  | 09/01/2016 |  | MnROAD Low Volume Road | 1714
58-O-2016 | 58 | Outside | Flexible | 05/12/2021 | Aggregate |  | 1:04:00 PM | Sand | 49 | 2 | 0.1 | 0 | 0.1 |  | 09/01/2016 |  | MnROAD Low Volume Road | 1714
58-O-2016 | 58 | Outside | Flexible | 05/12/2021 | Aggregate |  | 1:14:00 PM | Sand | 49 | 3 | 0.1 | 0 | 0.1 |  | 09/01/2016 |  | MnROAD Low Volume Road | 1714
58-I-2016 | 58 | Inside | Flexible | 07/02/2021 | Aggregate |  | 1:48:00 PM | Sand | 49 | 1 | 0.1 | 0.1 | 0.1 |  | 09/01/2016 |  | MnROAD Low Volume Road | 1765 | 38817
58-I-2016 | 58 | Inside | Flexible | 07/02/2021 | Aggregate |  | 1:52:00 PM | Sand | 49 | 2 | 0.1 | 0.1 | 0.1 |  | 09/01/2016 |  | MnROAD Low Volume Road | 1765 | 38817
58-I-2016 | 58 | Inside | Flexible | 07/02/2021 | Aggregate |  | 1:56:00 PM | Sand | 49 | 3 | 0.1 | 0.1 | 0.1 |  | 09/01/2016 |  | MnROAD Low Volume Road | 1765 | 38817
58-O-2016 | 58 | Outside | Flexible | 07/02/2021 | Aggregate |  | 2:01:00 PM | Sand | 49 | 1 | 0.1 | 0.1 | 0.1 |  | 09/01/2016 |  | MnROAD Low Volume Road | 1765
58-O-2016 | 58 | Outside | Flexible | 07/02/2021 | Aggregate |  | 2:06:00 PM | Sand | 49 | 2 | 0.1 | 0 | 0.1 |  | 09/01/2016 |  | MnROAD Low Volume Road | 1765
58-O-2016 | 58 | Outside | Flexible | 07/02/2021 | Aggregate |  | 2:10:00 PM | Sand | 49 | 3 | 0 | 0.1 | 0 |  | 09/01/2016 |  | MnROAD Low Volume Road | 1765
58-I-2016 | 58 | Inside | Flexible | 07/16/2021 | Aggregate |  | 10:08:00 AM | Sand | 49 | 1 | 0.1 | 0.1 | 0.1 |  | 09/01/2016 |  | MnROAD Low Volume Road | 1779 | 39347
58-I-2016 | 58 | Inside | Flexible | 07/16/2021 | Aggregate |  | 10:13:00 AM | Sand | 49 | 2 | 0.1 | 0.1 | 0.1 |  | 09/01/2016 |  | MnROAD Low Volume Road | 1779 | 39347
58-I-2016 | 58 | Inside | Flexible | 07/16/2021 | Aggregate |  | 10:17:00 AM | Sand | 49 | 3 | 0.1 | 0.1 | 0.1 |  | 09/01/2016 |  | MnROAD Low Volume Road | 1779 | 39347
58-O-2016 | 58 | Outside | Flexible | 07/16/2021 | Aggregate |  | 10:22:00 AM | Sand | 49 | 1 | 0.1 | 0.1 | 0.1 |  | 09/01/2016 |  | MnROAD Low Volume Road | 1779
58-O-2016 | 58 | Outside | Flexible | 07/16/2021 | Aggregate |  | 10:33:00 AM | Sand | 49 | 3 | 0 | 0.1 | 0.1 |  | 09/01/2016 |  | MnROAD Low Volume Road | 1779
58-I-2016 | 58 | Inside | Flexible | 08/03/2021 | Aggregate |  | 3:45:00 PM | Sand | 49 | 1 | 0.1 | 0.1 | 0.1 |  | 09/01/2016 |  | MnROAD Low Volume Road | 1797 | 40099
58-I-2016 | 58 | Inside | Flexible | 08/03/2021 | Aggregate |  | 3:51:00 PM | Sand | 49 | 2 | 0.1 | 0.1 | 0.1 |  | 09/01/2016 |  | MnROAD Low Volume Road | 1797 | 40099
58-I-2016 | 58 | Inside | Flexible | 08/03/2021 | Aggregate |  | 3:55:00 PM | Sand | 49 | 3 | 0.1 | 0.1 | 0.1 |  | 09/01/2016 |  | MnROAD Low Volume Road | 1797 | 40099
58-O-2016 | 58 | Outside | Flexible | 08/03/2021 | Aggregate |  | 4:00:00 PM | Sand | 49 | 1 | 0.1 | 0.1 | 0.1 |  | 09/01/2016 |  | MnROAD Low Volume Road | 1797
58-O-2016 | 58 | Outside | Flexible | 08/03/2021 | Aggregate |  | 4:15:00 PM | Sand | 49 | 3 | 0.1 | 0.1 | 0.1 |  | 09/01/2016 |  | MnROAD Low Volume Road | 1797
58-I-2016 | 58 | Inside | Flexible | 09/01/2021 | Aggregate |  | 9:37:00 AM | Sand | 49 | 1 | 0.1 | 0.1 | 0.1 |  | 09/01/2016 |  | MnROAD Low Volume Road | 1826 | 41221
58-I-2016 | 58 | Inside | Flexible | 09/01/2021 | Aggregate |  | 9:42:00 AM | Sand | 49 | 2 | 0 | 0.1 | 0.1 |  | 09/01/2016 |  | MnROAD Low Volume Road | 1826 | 41221
58-I-2016 | 58 | Inside | Flexible | 09/01/2021 | Aggregate |  | 9:46:00 AM | Sand | 49 | 3 | 0.1 | 0.1 | 0.1 |  | 09/01/2016 |  | MnROAD Low Volume Road | 1826 | 41221
58-O-2016 | 58 | Outside | Flexible | 09/01/2021 | Aggregate |  | 10:01:00 AM | Sand | 49 | 1 | 0.1 | 0 | 0.1 |  | 09/01/2016 |  | MnROAD Low Volume Road | 1826
58-O-2016 | 58 | Outside | Flexible | 09/01/2021 | Aggregate |  | 10:05:00 AM | Sand | 49 | 2 | 0.1 | 0.1 | 0.1 |  | 09/01/2016 |  | MnROAD Low Volume Road | 1826
58-O-2016 | 58 | Outside | Flexible | 09/01/2021 | Aggregate |  | 10:10:00 AM | Sand | 49 | 3 | 0.1 | 0.1 | 0.1 |  | 09/01/2016 |  | MnROAD Low Volume Road | 1826
58-I-2016 | 58 | Inside | Flexible | 10/07/2021 | Aggregate |  | 3:40:00 PM | Sand | 49 | 1 | 0.1 | 0.1 | 0.1 |  | 09/01/2016 |  | MnROAD Low Volume Road | 1862 | 42978
58-I-2016 | 58 | Inside | Flexible | 11/03/2017 | Aggregate |  | 1:35:00 PM | Sand | 51.2 | 1 | 0.1 | 0.1 | 0.1 |  | 09/01/2016 |  | MnROAD Low Volume Road | 428 | 9550
58-I-2016 | 58 | Inside | Flexible | 11/03/2017 | Aggregate |  | 1:44:00 PM | Sand | 49 | 2 | 0.1 | 0.1 | 0.1 |  | 09/01/2016 |  | MnROAD Low Volume Road | 428 | 9550
58-I-2016 | 58 | Inside | Flexible | 11/03/2017 | Aggregate |  | 1:50:00 PM | Sand | 51.1 | 3 | 0.1 | 0.1 | 0.1 |  | 09/01/2016 |  | MnROAD Low Volume Road | 428 | 9550
58-O-2016 | 58 | Outside | Flexible | 11/03/2017 | Aggregate |  | 2:00:00 PM | Sand | 54.6 | 1 | 0.1 | 0.1 | 0.1 |  | 09/01/2016 |  | MnROAD Low Volume Road | 428
58-O-2016 | 58 | Outside | Flexible | 11/03/2017 | Aggregate |  | 2:07:00 PM | Sand | 54.6 | 2 | 0.1 | 0.1 | 0.1 |  | 09/01/2016 |  | MnROAD Low Volume Road | 428
58-O-2016 | 58 | Outside | Flexible | 11/03/2017 | Aggregate |  | 2:13:00 PM | Sand | 52.5 | 3 | 0.1 | 0.1 | 0.1 |  | 09/01/2016 |  | MnROAD Low Volume Road | 428
58-I-2016 | 58 | Inside | Flexible | 11/30/2017 | Aggregate |  | 9:14:00 AM | Sand | 53.4 | 1 | 0.1 | 0.1 | 0.1 |  | 09/01/2016 |  | MnROAD Low Volume Road | 455 | 10445
58-I-2016 | 58 | Inside | Flexible | 11/30/2017 | Aggregate |  | 9:14:00 AM | Sand | 51.2 | 2 | 0.1 | 0.1 | 0.1 |  | 09/01/2016 |  | MnROAD Low Volume Road | 455 | 10445
58-I-2016 | 58 | Inside | Flexible | 11/30/2017 | Aggregate |  | 9:14:00 AM | Sand | 51.2 | 3 | 0.1 | 0.1 | 0.1 |  | 09/01/2016 |  | MnROAD Low Volume Road | 455 | 10445
58-O-2016 | 58 | Outside | Flexible | 11/30/2017 | Aggregate |  | 9:49:00 AM | Sand | 46.9 | 1 | 0.1 | 0.1 | 0.1 |  | 09/01/2016 |  | MnROAD Low Volume Road | 455
58-O-2016 | 58 | Outside | Flexible | 11/30/2017 | Aggregate |  | 9:55:00 AM | Sand | 55.7 | 2 | 0.1 | 0.1 | 0.1 |  | 09/01/2016 |  | MnROAD Low Volume Road | 455
58-O-2016 | 58 | Outside | Flexible | 11/30/2017 | Aggregate |  | 10:01:00 AM | Sand | 55.7 | 3 | 0.1 | 0.1 | 0.1 |  | 09/01/2016 |  | MnROAD Low Volume Road | 455
58-I-2016 | 58 | Inside | Flexible | 06/14/2018 | Aggregate |  | 7:56:00 AM | Sand | 54 | 1 | 0.1 | 0.1 | 0.1 |  | 09/01/2016 |  | MnROAD Low Volume Road | 651 | 16295
58-I-2016 | 58 | Inside | Flexible | 06/14/2018 | Aggregate |  | 7:56:00 AM | Sand | 54.1 | 2 | 0.1 | 0.1 | 0.1 |  | 09/01/2016 |  | MnROAD Low Volume Road | 651 | 16295
58-I-2016 | 58 | Inside | Flexible | 06/14/2018 | Aggregate |  | 7:56:00 AM | Sand | 28.2 | 3 | 0 | 0.1 | 0.1 |  | 09/01/2016 |  | MnROAD Low Volume Road | 651 | 16295
58-O-2016 | 58 | Outside | Flexible | 06/14/2018 | Aggregate |  | 8:21:00 AM | Sand | 49.7 | 1 | 0.1 | 0.1 | 0.1 |  | 09/01/2016 |  | MnROAD Low Volume Road | 651
58-I-2016 | 58 | Inside | Flexible | 06/21/2018 | Aggregate |  | 9:13:00 AM | Sand | 49 | 1 | 0.1 | 0.1 | 0.1 |  | 09/01/2016 |  | MnROAD Low Volume Road | 658 | 16424
58-I-2016 | 58 | Inside | Flexible | 06/21/2018 | Aggregate |  | 9:39:00 AM | Sand | 49 | 2 | 0.1 | 0.1 | 0.1 |  | 09/01/2016 |  | MnROAD Low Volume Road | 658 | 16424
58-O-2016 | 58 | Outside | Flexible | 06/21/2018 | Aggregate |  | 8:41:00 AM | Sand | 49 | 1 | 0.1 | 0.1 | 0.1 |  | 09/01/2016 |  | MnROAD Low Volume Road | 658
58-O-2016 | 58 | Outside | Flexible | 06/21/2018 | Aggregate |  | 8:58:00 AM | Sand | 49 | 2 | 0.1 | 0.1 | 0.1 |  | 09/01/2016 |  | MnROAD Low Volume Road | 658
58-I-2016 | 58 | Inside | Flexible | 07/09/2018 | Aggregate |  | 2:44:00 AM | Sand | 48.7 | 1 | 0.1 | 0.1 | 0.1 |  | 09/01/2016 |  | MnROAD Low Volume Road | 676 | 16424
58-I-2016 | 58 | Inside | Flexible | 07/09/2018 | Aggregate |  | 2:50:00 AM | Sand | 48.7 | 2 | 0.1 | 0.1 | 0.1 |  | 09/01/2016 |  | MnROAD Low Volume Road | 676 | 16424
58-I-2016 | 58 | Inside | Flexible | 07/09/2018 | Aggregate |  | 2:56:00 AM | Sand | 52.7 | 3 | 0 | 0.1 | 0.1 |  | 09/01/2016 |  | MnROAD Low Volume Road | 676 | 16424
58-O-2016 | 58 | Outside | Flexible | 07/09/2018 | Aggregate |  | 3:05:00 AM | Sand | 52.7 | 1 | 0.1 | 0.1 | 0.1 |  | 09/01/2016 |  | MnROAD Low Volume Road | 676
58-O-2016 | 58 | Outside | Flexible | 07/09/2018 | Aggregate |  | 3:11:00 AM | Sand | 29.5 | 2 | 0.1 | 0.1 | 0.1 |  | 09/01/2016 |  | MnROAD Low Volume Road | 676
58-O-2016 | 58 | Outside | Flexible | 07/09/2018 | Aggregate |  | 3:18:00 AM | Sand | 52.7 | 3 | 0.1 | 0.1 | 0.1 |  | 09/01/2016 |  | MnROAD Low Volume Road | 676
58-I-2016 | 58 | Inside | Flexible | 07/26/2018 | Aggregate |  | 11:00:00 AM | Sand | 49 | 1 | 0.1 | 0.1 | 0.1 |  | 09/01/2016 |  | MnROAD Low Volume Road | 693 | 16749
58-I-2016 | 58 | Inside | Flexible | 07/26/2018 | Aggregate |  | 11:06:00 AM | Sand | 49 | 2 | 0.1 | 0.1 | 0.1 |  | 09/01/2016 |  | MnROAD Low Volume Road | 693 | 16749
58-I-2016 | 58 | Inside | Flexible | 07/26/2018 | Aggregate |  | 11:13:00 AM | Sand | 49 | 3 | 0.1 | 0.1 | 0.1 |  | 09/01/2016 |  | MnROAD Low Volume Road | 693 | 16749
58-O-2016 | 58 | Outside | Flexible | 07/26/2018 | Aggregate |  | 10:36:00 AM | Sand | 49 | 1 | 0.1 | 0.1 | 0.1 |  | 09/01/2016 |  | MnROAD Low Volume Road | 693
58-O-2016 | 58 | Outside | Flexible | 07/26/2018 | Aggregate |  | 10:47:00 AM | Sand | 49 | 2 | 0 | 0.1 | 0.1 |  | 09/01/2016 |  | MnROAD Low Volume Road | 693
58-O-2016 | 58 | Outside | Flexible | 07/26/2018 | Aggregate |  | 10:54:00 AM | Sand | 49 | 3 | 0.1 | 0.1 | 0.1 |  | 09/01/2016 |  | MnROAD Low Volume Road | 693
58-I-2016 | 58 | Inside | Flexible | 08/08/2018 | Aggregate |  | 10:29:00 AM | Sand | 49 | 1 | 0.1 | 0.1 | 0.1 |  | 09/01/2016 |  | MnROAD Low Volume Road | 706 | 16951
58-I-2016 | 58 | Inside | Flexible | 08/08/2018 | Aggregate |  | 10:35:00 AM | Sand | 49 | 2 | 0.1 | 0.1 | 0.1 |  | 09/01/2016 |  | MnROAD Low Volume Road | 706 | 16951
58-I-2016 | 58 | Inside | Flexible | 08/08/2018 | Aggregate |  | 10:55:00 AM | Sand | 49 | 3 | 0.1 | 0.1 | 0.1 |  | 09/01/2016 |  | MnROAD Low Volume Road | 706 | 16951
58-I-2016 | 58 | Inside | Flexible | 10/07/2021 | Aggregate |  | 3:45:00 PM | Sand | 49 | 2 | 0 | 0.1 | 0.1 |  | 09/01/2016 |  | MnROAD Low Volume Road | 1862 | 42978
58-I-2016 | 58 | Inside | Flexible | 10/07/2021 | Aggregate |  | 3:49:00 PM | Sand | 49 | 3 | 0 | 0.1 | 0.1 |  | 09/01/2016 |  | MnROAD Low Volume Road | 1862 | 42978
58-O-2016 | 58 | Outside | Flexible | 10/07/2021 | Aggregate |  | 3:58:00 PM | Sand | 49 | 1 | 0.1 | 0.1 | 0.1 |  | 09/01/2016 |  | MnROAD Low Volume Road | 1862
58-O-2016 | 58 | Outside | Flexible | 10/07/2021 | Aggregate |  | 4:02:00 PM | Sand | 49 | 2 | 0.1 | 0.1 | 0.1 |  | 09/01/2016 |  | MnROAD Low Volume Road | 1862
58-O-2016 | 58 | Outside | Flexible | 10/07/2021 | Aggregate |  | 4:06:00 PM | Sand | 49 | 3 | 0 | 0 | 0 |  | 09/01/2016 |  | MnROAD Low Volume Road | 1862
58-I-2016 | 58 | Inside | Flexible | 10/22/2021 | Aggregate |  | 3:12:00 PM | Sand | 49 | 1 | 0 | 0.1 | 0.1 |  | 09/01/2016 |  | MnROAD Low Volume Road | 1877 | 43651
58-I-2016 | 58 | Inside | Flexible | 10/22/2021 | Aggregate |  | 3:16:00 PM | Sand | 49 | 2 | 0.1 | 0.1 | 0.1 |  | 09/01/2016 |  | MnROAD Low Volume Road | 1877 | 43651
58-I-2016 | 58 | Inside | Flexible | 10/22/2021 | Aggregate |  | 3:20:00 PM | Sand | 49 | 3 | 0.1 | 0.1 | 0.1 |  | 09/01/2016 |  | MnROAD Low Volume Road | 1877 | 43651
58-O-2016 | 58 | Outside | Flexible | 10/22/2021 | Aggregate |  | 3:27:00 PM | Sand | 49 | 1 | 0.1 | 0.1 | 0.1 |  | 09/01/2016 |  | MnROAD Low Volume Road | 1877
58-O-2016 | 58 | Outside | Flexible | 10/22/2021 | Aggregate |  | 3:32:00 PM | Sand | 49 | 2 | 0.2 | 0.1 | 0.1 |  | 09/01/2016 |  | MnROAD Low Volume Road | 1877
58-O-2016 | 58 | Outside | Flexible | 10/22/2021 | Aggregate |  | 3:37:00 PM | Sand | 49 | 3 | 0.1 | 0.1 | 0.1 |  | 09/01/2016 |  | MnROAD Low Volume Road | 1877
58-I-2016 | 58 | Inside | Flexible | 11/19/2021 | Aggregate |  | 12:32:00 PM | Sand | 49 | 1 | 0.1 | 0.1 | 0.1 |  | 09/01/2016 |  | MnROAD Low Volume Road | 1905 | 44450
58-I-2016 | 58 | Inside | Flexible | 11/19/2021 | Aggregate |  | 12:36:00 PM | Sand | 49 | 2 | 0.1 | 0.1 | 0.1 |  | 09/01/2016 |  | MnROAD Low Volume Road | 1905 | 44450
58-I-2016 | 58 | Inside | Flexible | 11/19/2021 | Aggregate |  | 12:48:00 PM | Sand | 49 | 3 | 0.1 | 0.1 | 0.1 |  | 09/01/2016 |  | MnROAD Low Volume Road | 1905 | 44450
58-O-2016 | 58 | Outside | Flexible | 11/19/2021 | Aggregate |  | 12:55:00 PM | Sand | 49 | 1 | 0.1 | 0.1 | 0.1 |  | 09/01/2016 |  | MnROAD Low Volume Road | 1905
58-O-2016 | 58 | Outside | Flexible | 11/19/2021 | Aggregate |  | 1:00:00 PM | Sand | 49 | 2 | 0.1 | 0.1 | 0.1 |  | 09/01/2016 |  | MnROAD Low Volume Road | 1905
58-O-2016 | 58 | Outside | Flexible | 11/19/2021 | Aggregate |  | 1:05:00 PM | Sand | 49 | 3 | 0.1 | 0.1 | 0.1 |  | 09/01/2016 |  | MnROAD Low Volume Road | 1905
58-I-2016 | 58 | Inside | Flexible | 04/25/2022 | Aggregate |  | 12:47:00 PM | Sand | 49 | 1 | 0 | 0 | 0 |  | 09/01/2016 |  | MnROAD Low Volume Road | 2062 | 50584
58-I-2016 | 58 | Inside | Flexible | 04/25/2022 | Aggregate |  | 12:52:00 PM | Sand | 49 | 2 | 0 | 0 | 0 |  | 09/01/2016 |  | MnROAD Low Volume Road | 2062 | 50584
58-I-2016 | 58 | Inside | Flexible | 04/25/2022 | Aggregate |  | 12:57:00 PM | Sand | 49 | 3 | 0 | 0 | 0 |  | 09/01/2016 |  | MnROAD Low Volume Road | 2062 | 50584
58-O-2016 | 58 | Outside | Flexible | 04/25/2022 | Aggregate |  | 1:10:00 PM | Sand | 49 | 1 | 0 | 0 | 0 |  | 09/01/2016 |  | MnROAD Low Volume Road | 2062
58-O-2016 | 58 | Outside | Flexible | 04/25/2022 | Aggregate |  | 1:14:00 PM | Sand | 49 | 2 | 0 | 0 | 0 |  | 09/01/2016 |  | MnROAD Low Volume Road | 2062
58-O-2016 | 58 | Outside | Flexible | 04/25/2022 | Aggregate |  | 1:18:00 PM | Sand | 49 | 3 | 0 | 0 | 0 |  | 09/01/2016 |  | MnROAD Low Volume Road | 2062
58-I-2016 | 58 | Inside | Flexible | 11/02/2022 | Aggregate |  | 9:37:00 AM | Sand | 49 | 1 | 0.1 | 0.1 | 0.1 |  | 09/01/2016 |  | MnROAD Low Volume Road | 2253 | 51432
58-I-2016 | 58 | Inside | Flexible | 11/02/2022 | Aggregate |  | 9:41:00 AM | Sand | 49 | 2 | 0.1 | 0 | 0.1 |  | 09/01/2016 |  | MnROAD Low Volume Road | 2253 | 51432
58-I-2016 | 58 | Inside | Flexible | 11/02/2022 | Aggregate |  | 9:53:00 AM | Sand | 49 | 3 | 0.1 | 0.1 | 0.1 |  | 09/01/2016 |  | MnROAD Low Volume Road | 2253 | 51432
58-O-2016 | 58 | Outside | Flexible | 11/02/2022 | Aggregate |  | 10:54:00 AM | Sand | 49 | 1 | 0.1 | 0 | 0.1 |  | 09/01/2016 |  | MnROAD Low Volume Road | 2253
58-O-2016 | 58 | Outside | Flexible | 11/02/2022 | Aggregate |  | 11:00:00 AM | Sand | 49 | 2 | 0.1 | 0 | 0.1 |  | 09/01/2016 |  | MnROAD Low Volume Road | 2253
58-O-2016 | 58 | Outside | Flexible | 11/02/2022 | Aggregate |  | 11:04:00 AM | Sand | 49 | 3 | 0.1 | 0 | 0 |  | 09/01/2016 |  | MnROAD Low Volume Road | 2253
58-O-2016 | 58 | Outside | Flexible | 11/01/2018 | Aggregate |  | 11:51:00 AM | Sand | 49 | 3 | 0 | 0.1 | 0 |  | 09/01/2016 |  | MnROAD Low Volume Road | 791
58-O-2016 | 58 | Outside | Flexible | 07/03/2019 | Aggregate |  | 7:09:00 AM | Sand | 49 | 1 | 0.1 | 0.1 | 0.1 |  | 09/01/2016 |  | MnROAD Low Volume Road | 1035
58-O-2016 | 58 | Outside | Flexible | 09/24/2019 | Aggregate |  | 9:23:00 AM | Sand | 49 | 1 | 0.1 | 0.1 | 0.1 |  | 09/01/2016 |  | MnROAD Low Volume Road | 1118
58-O-2016 | 58 | Outside | Flexible | 09/24/2019 | Aggregate |  | 9:33:00 AM | Sand | 49 | 2 | 0.1 | 0.1 | 0.1 |  | 09/01/2016 |  | MnROAD Low Volume Road | 1118
58-O-2016 | 58 | Outside | Flexible | 09/24/2019 | Aggregate |  | 9:38:00 AM | Sand | 49 | 3 | 0.1 | 0.1 | 0.1 |  | 09/01/2016 |  | MnROAD Low Volume Road | 1118
58-I-2016 | 58 | Inside | Flexible | 08/06/2020 | Aggregate |  | 1:55:00 PM | Sand | 49 | 1 | 0.1 | 0.1 | 0.1 |  | 09/01/2016 |  | MnROAD Low Volume Road | 1435 | 32669
58-I-2016 | 58 | Inside | Flexible | 08/06/2020 | Aggregate |  | 2:03:00 PM | Sand | 49 | 2 | 0.1 | 0.1 | 0.1 |  | 09/01/2016 |  | MnROAD Low Volume Road | 1435 | 32669
58-I-2016 | 58 | Inside | Flexible | 08/06/2020 | Aggregate |  | 2:07:00 PM | Sand | 49 | 3 | 0.1 | 0.1 | 0.1 |  | 09/01/2016 |  | MnROAD Low Volume Road | 1435 | 32669
58-O-2016 | 58 | Outside | Flexible | 08/06/2020 | Aggregate |  | 1:18:00 PM | Sand | 49 | 1 | 0.1 | 0.1 | 0.1 |  | 09/01/2016 |  | MnROAD Low Volume Road | 1435
58-O-2016 | 58 | Outside | Flexible | 08/06/2020 | Aggregate |  | 1:30:00 PM | Sand | 49 | 2 | 0.1 | 0.1 | 0.1 |  | 09/01/2016 |  | MnROAD Low Volume Road | 1435
58-O-2016 | 58 | Outside | Flexible | 08/06/2020 | Aggregate |  | 1:39:00 PM | Sand | 49 | 3 | 0.1 | 0.1 | 0.1 |  | 09/01/2016 |  | MnROAD Low Volume Road | 1435
58-I-2016 | 58 | Inside | Flexible | 08/27/2020 | Aggregate |  | 1:21:00 PM | Sand | 49 | 1 | 0.1 | 0.1 | 0.1 |  | 09/01/2016 |  | MnROAD Low Volume Road | 1456 | 33216
58-I-2016 | 58 | Inside | Flexible | 08/27/2020 | Aggregate |  | 1:25:00 PM | Sand | 49 | 2 | 0.1 | 0.1 | 0.1 |  | 09/01/2016 |  | MnROAD Low Volume Road | 1456 | 33216
58-I-2016 | 58 | Inside | Flexible | 08/27/2020 | Aggregate |  | 1:38:00 PM | Sand | 49 | 3 | 0.1 | 0.1 | 0.1 |  | 09/01/2016 |  | MnROAD Low Volume Road | 1456 | 33216
58-O-2016 | 58 | Outside | Flexible | 08/27/2020 | Aggregate |  | 1:54:00 PM | Sand | 49 | 1 | 0.1 | 0.1 | 0.1 |  | 09/01/2016 |  | MnROAD Low Volume Road | 1456
58-O-2016 | 58 | Outside | Flexible | 08/27/2020 | Aggregate |  | 1:59:00 PM | Sand | 49 | 2 | 0.1 | 0.1 | 0.1 |  | 09/01/2016 |  | MnROAD Low Volume Road | 1456
58-O-2016 | 58 | Outside | Flexible | 08/27/2020 | Aggregate |  | 2:09:00 PM | Sand | 49 | 3 | 0.1 | 0.1 | 0.1 |  | 09/01/2016 |  | MnROAD Low Volume Road | 1456
58-I-2016 | 58 | Inside | Flexible | 10/15/2020 | Aggregate |  | 1:47:00 PM | Sand | 49 | 1 | 0.1 | 0.1 | 0.1 |  | 09/01/2016 |  | MnROAD Low Volume Road | 1505 | 34487
58-I-2016 | 58 | Inside | Flexible | 10/15/2020 | Aggregate |  | 1:52:00 PM | Sand | 49 | 2 | 0.1 | 0.1 | 0.1 |  | 09/01/2016 |  | MnROAD Low Volume Road | 1505 | 34487
58-I-2016 | 58 | Inside | Flexible | 10/15/2020 | Aggregate |  | 1:57:00 PM | Sand | 49 | 3 | 0.1 | 0.1 | 0.1 |  | 09/01/2016 |  | MnROAD Low Volume Road | 1505 | 34487
58-O-2016 | 58 | Outside | Flexible | 10/15/2020 | Aggregate |  | 9:33:00 AM | Sand | 49 | 1 | 0.1 | 0.1 | 0.1 |  | 09/01/2016 |  | MnROAD Low Volume Road | 1505
58-O-2016 | 58 | Outside | Flexible | 10/15/2020 | Aggregate |  | 9:37:00 AM | Sand | 49 | 2 | 0.1 | 0.1 | 0.1 |  | 09/01/2016 |  | MnROAD Low Volume Road | 1505
58-O-2016 | 58 | Outside | Flexible | 10/15/2020 | Aggregate |  | 9:42:00 AM | Sand | 49 | 3 | 0.1 | 0.1 | 0.1 |  | 09/01/2016 |  | MnROAD Low Volume Road | 1505
58-I-2016 | 58 | Inside | Flexible | 11/04/2020 | Aggregate |  | 11:07:00 AM | Sand | 49 | 1 | 0.1 | 0.2 | 0.1 |  | 09/01/2016 |  | MnROAD Low Volume Road | 1525 | 35362
58-I-2016 | 58 | Inside | Flexible | 11/04/2020 | Aggregate |  | 11:11:00 AM | Sand | 49 | 2 | 0.1 | 0.2 | 0.2 |  | 09/01/2016 |  | MnROAD Low Volume Road | 1525 | 35362
58-I-2016 | 58 | Inside | Flexible | 11/04/2020 | Aggregate |  | 11:15:00 AM | Sand | 49 | 3 | 0.1 | 0.2 | 0.1 |  | 09/01/2016 |  | MnROAD Low Volume Road | 1525 | 35362
58-O-2016 | 58 | Outside | Flexible | 11/04/2020 | Aggregate |  | 11:26:00 AM | Sand | 49 | 1 | 0.1 | 0.1 | 0.1 |  | 09/01/2016 |  | MnROAD Low Volume Road | 1525
58-O-2016 | 58 | Outside | Flexible | 11/04/2020 | Aggregate |  | 11:30:00 AM | Sand | 49 | 2 | 0.1 | 0.1 | 0.1 |  | 09/01/2016 |  | MnROAD Low Volume Road | 1525
58-O-2016 | 58 | Outside | Flexible | 11/04/2020 | Aggregate |  | 11:35:00 AM | Sand | 49 | 3 | 0.1 | 0.1 | 0.1 |  | 09/01/2016 |  | MnROAD Low Volume Road | 1525
58-I-2016 | 58 | Inside | Flexible | 04/16/2021 | Aggregate |  | 11:13:00 AM | Sand | 49 | 1 | 0.1 | 0.1 | 0.1 |  | 09/01/2016 |  | MnROAD Low Volume Road | 1688 | 36607
58-I-2016 | 58 | Inside | Flexible | 04/16/2021 | Aggregate |  | 11:17:00 AM | Sand | 49 | 2 | 0 | 0.1 | 0 |  | 09/01/2016 |  | MnROAD Low Volume Road | 1688 | 36607
58-I-2016 | 58 | Inside | Flexible | 04/16/2021 | Aggregate |  | 11:21:00 AM | Sand | 49 | 3 | 0.1 | 0.1 | 0.1 |  | 09/01/2016 |  | MnROAD Low Volume Road | 1688 | 36607
58-O-2016 | 58 | Outside | Flexible | 04/16/2021 | Aggregate |  | 11:33:00 AM | Sand | 49 | 1 | 0.1 | 0.1 | 0.1 |  | 09/01/2016 |  | MnROAD Low Volume Road | 1688
58-O-2016 | 58 | Outside | Flexible | 04/16/2021 | Aggregate |  | 11:37:00 AM | Sand | 49 | 2 | 0.1 | 0.1 | 0.1 |  | 09/01/2016 |  | MnROAD Low Volume Road | 1688
58-O-2016 | 58 | Outside | Flexible | 04/16/2021 | Aggregate |  | 11:41:00 AM | Sand | 49 | 3 | 0.1 | 0 | 0 |  | 09/01/2016 |  | MnROAD Low Volume Road | 1688
60-D-2004 | 60 | Driving | Rigid | 12/15/2004 | Asphalt | None | 11:48:00 AM | Clay | 225.6 | 6 |  |  | 0.1 |  | 10/03/2004 | 05/31/2013 | MnROAD Mainline - Interstate 94 | 73 | 65790
60-P-2004 | 60 | Passing | Rigid | 04/26/2013 | Asphalt | None | 5:04:00 PM | Clay | 223.9 | 1 | 0.3 | 0.1 | 0.2 |  | 10/03/2004 | 05/31/2013 | MnROAD Mainline - Interstate 94 | 3127 | 2041876
60-D-2004 | 60 | Driving | Rigid | 12/29/2004 | Asphalt | None | 9:13:00 AM | Clay | 232.6 | 7 | 0 | 0 |  |  | 10/03/2004 | 05/31/2013 | MnROAD Mainline - Interstate 94 | 87 | 113608
60-P-2004 | 60 | Passing | Rigid | 12/29/2004 | Asphalt | None | 9:28:00 AM | Clay | 228.7 | 7 | 0 | 0 |  |  | 10/03/2004 | 05/31/2013 | MnROAD Mainline - Interstate 94 | 87 | 30123
60-D-2004 | 60 | Driving | Rigid | 04/01/2005 | Asphalt | None | 7:26:00 AM | Clay | 225.6 | 1 | 0.2 | 0.2 |  |  | 10/03/2004 | 05/31/2013 | MnROAD Mainline - Interstate 94 | 180 | 373065
60-P-2004 | 60 | Passing | Rigid | 04/01/2005 | Asphalt | None | 7:49:00 AM | Clay | 225.4 | 1 | 0.3 | 0.1 |  |  | 10/03/2004 | 05/31/2013 | MnROAD Mainline - Interstate 94 | 180 | 88829
60-D-2004 | 60 | Driving | Rigid | 08/15/2005 | Asphalt | None | 7:41:00 AM | Clay | 227.9 | 2 |  | 0.3 |  |  | 10/03/2004 | 05/31/2013 | MnROAD Mainline - Interstate 94 | 316 | 845440
60-P-2004 | 60 | Passing | Rigid | 08/15/2005 | Asphalt | None | 7:53:00 AM | Clay | 222.2 | 2 |  | 0.1 |  |  | 10/03/2004 | 05/31/2013 | MnROAD Mainline - Interstate 94 | 316 | 221865
60-D-2004 | 60 | Driving | Rigid | 10/26/2005 | Asphalt | None | 8:28:00 AM | Clay | 227 | 4 | 0.1 | 0.3 | 0.1 |  | 10/03/2004 | 05/31/2013 | MnROAD Mainline - Interstate 94 | 388 | 1088818
60-P-2004 | 60 | Passing | Rigid | 10/26/2005 | Asphalt | None | 8:42:00 AM | Clay | 227.7 | 4 | 0.3 | 0.1 | 0.1 |  | 10/03/2004 | 05/31/2013 | MnROAD Mainline - Interstate 94 | 388 | 293176
60-D-2004 | 60 | Driving | Rigid | 03/10/2006 | Asphalt | None | 11:06:00 AM | Clay | 222.2 | 1 | 0.1 | 0.3 | 0.2 |  | 10/03/2004 | 05/31/2013 | MnROAD Mainline - Interstate 94 | 523 | 1463681
60-P-2004 | 60 | Passing | Rigid | 03/10/2006 | Asphalt | None | 11:19:00 AM | Clay | 227 | 1 | 0.3 | 0.1 | 0.2 |  | 10/03/2004 | 05/31/2013 | MnROAD Mainline - Interstate 94 | 523 | 387298
60-D-2004 | 60 | Driving | Rigid | 04/10/2006 | Asphalt | None | 1:12:00 PM | Clay | 227.7 | 2 | 0.1 | 0.2 | 0.1 |  | 10/03/2004 | 05/31/2013 | MnROAD Mainline - Interstate 94 | 554 | 1567076
60-P-2004 | 60 | Passing | Rigid | 04/10/2006 | Asphalt | None | 1:26:00 PM | Clay | 221.7 | 2 | 0.3 | 0.1 | 0.2 |  | 10/03/2004 | 05/31/2013 | MnROAD Mainline - Interstate 94 | 554 | 412974
60-D-2004 | 60 | Driving | Rigid | 10/05/2006 | Asphalt | None | 7:55:00 AM | Clay | 227 | 3 | 0.1 | 0.2 | 0.2 |  | 10/03/2004 | 05/31/2013 | MnROAD Mainline - Interstate 94 | 732 | 1954766
60-P-2004 | 60 | Passing | Rigid | 10/05/2006 | Asphalt | None | 8:15:00 AM | Clay | 227 | 3 | 0.3 | 0.1 | 0.2 |  | 10/03/2004 | 05/31/2013 | MnROAD Mainline - Interstate 94 | 732 | 598308
60-D-2004 | 60 | Driving | Rigid | 04/23/2007 | Asphalt | None | 1:39:00 PM | Clay | 225.4 | 1 | 0.1 | 0.2 | 0.1 |  | 10/03/2004 | 05/31/2013 | MnROAD Mainline - Interstate 94 | 932 | 2570235
60-P-2004 | 60 | Passing | Rigid | 04/23/2007 | Asphalt | None | 1:54:00 PM | Clay | 220.6 | 1 | 0.2 | 0.1 | 0.1 |  | 10/03/2004 | 05/31/2013 | MnROAD Mainline - Interstate 94 | 932 | 748203
60-D-2004 | 60 | Driving | Rigid | 11/21/2007 | Asphalt | None | 9:50:00 AM | Clay | 230.1 | 2 | 0.1 | 0.3 | 0.2 |  | 10/03/2004 | 05/31/2013 | MnROAD Mainline - Interstate 94 | 1144 | 3179598
60-P-2004 | 60 | Passing | Rigid | 11/21/2007 | Asphalt | None | 10:04:00 AM | Clay | 227.2 | 2 | 0.3 | 0.1 | 0.2 |  | 10/03/2004 | 05/31/2013 | MnROAD Mainline - Interstate 94 | 1144 | 903713
60-D-2004 | 60 | Driving | Rigid | 03/28/2008 | Asphalt | None | 2:20:00 PM | Clay | 225.1 | 1 | 0.1 | 0.2 | 0.1 |  | 10/03/2004 | 05/31/2013 | MnROAD Mainline - Interstate 94 | 1272 | 3546024
60-P-2004 | 60 | Passing | Rigid | 03/28/2008 | Asphalt | None | 2:35:00 PM | Clay | 220.6 | 1 | 0.2 | 0.1 | 0.2 |  | 10/03/2004 | 05/31/2013 | MnROAD Mainline - Interstate 94 | 1272 | 991060
60-D-2004 | 60 | Driving | Rigid | 04/27/2009 | Asphalt | None | 11:00:00 AM | Clay | 225 | 1 | 0.1 | 0.2 |  |  | 10/03/2004 | 05/31/2013 | MnROAD Mainline - Interstate 94 | 1667 | 3776856
60-P-2004 | 60 | Passing | Rigid | 04/27/2009 | Asphalt | None | 11:16:00 AM | Clay | 226.2 | 1 | 0.3 | 0.1 |  |  | 10/03/2004 | 05/31/2013 | MnROAD Mainline - Interstate 94 | 1667 | 1040989
60-D-2004 | 60 | Driving | Rigid | 10/28/2009 | Asphalt | None | 10:18:00 AM | Clay | 226.9 | 2 | 0.1 | 0.3 | 0.2 |  | 10/03/2004 | 05/31/2013 | MnROAD Mainline - Interstate 94 | 1851 | 4359317
60-P-2004 | 60 | Passing | Rigid | 10/28/2009 | Asphalt | None | 10:33:00 AM | Clay | 221.5 | 2 | 0.3 | 0.1 | 0.2 |  | 10/03/2004 | 05/31/2013 | MnROAD Mainline - Interstate 94 | 1851 | 1197875
60-D-2004 | 60 | Driving | Rigid | 04/08/2010 | Asphalt | None | 11:06:00 AM | Clay | 227 | 1 | 0.1 | 0.2 | 0.2 |  | 10/03/2004 | 05/31/2013 | MnROAD Mainline - Interstate 94 | 2013 | 4859665
60-P-2004 | 60 | Passing | Rigid | 04/08/2010 | Asphalt | None | 11:15:00 AM | Clay | 226.1 | 1 | 0.2 | 0.1 | 0.1 |  | 10/03/2004 | 05/31/2013 | MnROAD Mainline - Interstate 94 | 2013 | 1307482
60-D-2004 | 60 | Driving | Rigid | 10/12/2010 | Asphalt | None | 9:25:00 AM | Clay | 225.7 | 1 | 0.1 | 0.2 | 0.2 |  | 10/03/2004 | 05/31/2013 | MnROAD Mainline - Interstate 94 | 2200 | 5183778
60-P-2004 | 60 | Passing | Rigid | 10/12/2010 | Asphalt | None | 9:41:00 AM | Clay | 228 | 1 | 0.3 | 0.1 | 0.2 |  | 10/03/2004 | 05/31/2013 | MnROAD Mainline - Interstate 94 | 2200 | 1396693
60-D-2004 | 60 | Driving | Rigid | 04/26/2013 | Asphalt | None | 4:49:00 PM | Clay | 223.9 | 1 | 0.1 | 0.2 | 0.1 |  | 10/03/2004 | 05/31/2013 | MnROAD Mainline - Interstate 94 | 3127 | 7609899
60-P-2004 | 60 | Passing | Rigid | 12/15/2004 | Asphalt | None | 12:00:00 PM | Clay | 227 | 6 |  |  | 0.1 |  | 10/03/2004 | 05/31/2013 | MnROAD Mainline - Interstate 94 | 73 | 15629
61-P-2004 | 61 | Passing | Rigid | 12/29/2004 | Asphalt | None | 9:28:00 AM | Clay | 226.2 | 7 | 0 | 0 |  |  | 10/03/2004 | 05/30/2013 | MnROAD Mainline - Interstate 94 | 87 | 30123
61-D-2004 | 61 | Driving | Rigid | 12/29/2004 | Asphalt | None | 9:13:00 AM | Clay | 222.5 | 7 | 0 | 0 |  |  | 10/03/2004 | 05/30/2013 | MnROAD Mainline - Interstate 94 | 87 | 113608
61-P-2004 | 61 | Passing | Rigid | 04/01/2005 | Asphalt | None | 7:49:00 AM | Clay | 225.6 | 1 | 0.3 | 0.1 |  |  | 10/03/2004 | 05/30/2013 | MnROAD Mainline - Interstate 94 | 180 | 88829
61-D-2004 | 61 | Driving | Rigid | 08/15/2005 | Asphalt | None | 7:41:00 AM | Clay | 225.9 | 2 |  | 0.2 |  |  | 10/03/2004 | 05/30/2013 | MnROAD Mainline - Interstate 94 | 316 | 845440
61-P-2004 | 61 | Passing | Rigid | 08/15/2005 | Asphalt | None | 7:53:00 AM | Clay | 224.1 | 2 |  | 0.1 |  |  | 10/03/2004 | 05/30/2013 | MnROAD Mainline - Interstate 94 | 316 | 221865
61-D-2004 | 61 | Driving | Rigid | 10/26/2005 | Asphalt | None | 8:28:00 AM | Clay | 228.5 | 4 | 0.1 | 0.2 | 0.1 |  | 10/03/2004 | 05/30/2013 | MnROAD Mainline - Interstate 94 | 388 | 1088818
61-P-2004 | 61 | Passing | Rigid | 10/26/2005 | Asphalt | None | 8:42:00 AM | Clay | 222.2 | 4 | 0.3 | 0.1 | 0.1 |  | 10/03/2004 | 05/30/2013 | MnROAD Mainline - Interstate 94 | 388 | 293176
61-D-2004 | 61 | Driving | Rigid | 03/10/2006 | Asphalt | None | 11:06:00 AM | Clay | 227.7 | 1 | 0.1 | 0.2 | 0.2 |  | 10/03/2004 | 05/30/2013 | MnROAD Mainline - Interstate 94 | 523 | 1463681
61-P-2004 | 61 | Passing | Rigid | 03/10/2006 | Asphalt | None | 11:19:00 AM | Clay | 221.5 | 1 | 0.2 | 0.1 | 0.2 |  | 10/03/2004 | 05/30/2013 | MnROAD Mainline - Interstate 94 | 523 | 387298
61-D-2004 | 61 | Driving | Rigid | 04/10/2006 | Asphalt | None | 1:12:00 PM | Clay | 221.7 | 2 | 0.1 | 0.2 | 0.1 |  | 10/03/2004 | 05/30/2013 | MnROAD Mainline - Interstate 94 | 554 | 1567076
61-P-2004 | 61 | Passing | Rigid | 04/10/2006 | Asphalt | None | 1:26:00 PM | Clay | 227 | 2 | 0.3 | 0.1 | 0.2 |  | 10/03/2004 | 05/30/2013 | MnROAD Mainline - Interstate 94 | 554 | 412974
61-D-2004 | 61 | Driving | Rigid | 10/05/2006 | Asphalt | None | 7:55:00 AM | Clay | 221.8 | 3 | 0.1 | 0.2 | 0.1 |  | 10/03/2004 | 05/30/2013 | MnROAD Mainline - Interstate 94 | 732 | 1954766
61-P-2004 | 61 | Passing | Rigid | 10/05/2006 | Asphalt | None | 8:15:00 AM | Clay | 221.8 | 3 | 0.3 | 0.1 | 0.2 |  | 10/03/2004 | 05/30/2013 | MnROAD Mainline - Interstate 94 | 732 | 598308
61-D-2004 | 61 | Driving | Rigid | 04/23/2007 | Asphalt | None | 1:39:00 PM | Clay | 226.7 | 1 | 0.1 | 0.1 | 0.1 |  | 10/03/2004 | 05/30/2013 | MnROAD Mainline - Interstate 94 | 932 | 2570235
61-P-2004 | 61 | Passing | Rigid | 04/23/2007 | Asphalt | None | 1:54:00 PM | Clay | 225.2 | 1 | 0.2 | 0.1 | 0.1 |  | 10/03/2004 | 05/30/2013 | MnROAD Mainline - Interstate 94 | 932 | 748203
61-D-2004 | 61 | Driving | Rigid | 11/21/2007 | Asphalt | None | 9:50:00 AM | Clay | 227.1 | 2 | 0.1 | 0.3 | 0.2 |  | 10/03/2004 | 05/30/2013 | MnROAD Mainline - Interstate 94 | 1144 | 3179598
61-P-2004 | 61 | Passing | Rigid | 11/21/2007 | Asphalt | None | 10:04:00 AM | Clay | 227 | 2 | 0.3 | 0.1 | 0.2 |  | 10/03/2004 | 05/30/2013 | MnROAD Mainline - Interstate 94 | 1144 | 903713
61-D-2004 | 61 | Driving | Rigid | 03/28/2008 | Asphalt | None | 2:20:00 PM | Clay | 223.2 | 1 | 0.1 | 0.2 | 0.1 |  | 10/03/2004 | 05/30/2013 | MnROAD Mainline - Interstate 94 | 1272 | 3546024
61-P-2004 | 61 | Passing | Rigid | 03/28/2008 | Asphalt | None | 2:35:00 PM | Clay | 225.1 | 1 | 0.2 | 0.1 | 0.1 |  | 10/03/2004 | 05/30/2013 | MnROAD Mainline - Interstate 94 | 1272 | 991060
61-D-2004 | 61 | Driving | Rigid | 04/27/2009 | Asphalt | None | 11:00:00 AM | Clay | 225 | 1 | 0.1 | 0.2 |  |  | 10/03/2004 | 05/30/2013 | MnROAD Mainline - Interstate 94 | 1667 | 3776856
61-P-2004 | 61 | Passing | Rigid | 04/27/2009 | Asphalt | None | 11:16:00 AM | Clay | 226.9 | 1 | 0.2 | 0.1 |  |  | 10/03/2004 | 05/30/2013 | MnROAD Mainline - Interstate 94 | 1667 | 1040989
61-D-2004 | 61 | Driving | Rigid | 10/28/2009 | Asphalt | None | 10:18:00 AM | Clay | 221.5 | 2 | 0.1 | 0.2 | 0.2 |  | 10/03/2004 | 05/30/2013 | MnROAD Mainline - Interstate 94 | 1851 | 4359317
61-P-2004 | 61 | Passing | Rigid | 10/28/2009 | Asphalt | None | 10:33:00 AM | Clay | 229.2 | 2 | 0.3 | 0.1 | 0.2 |  | 10/03/2004 | 05/30/2013 | MnROAD Mainline - Interstate 94 | 1851 | 1197875
61-D-2004 | 61 | Driving | Rigid | 04/08/2010 | Asphalt | None | 11:06:00 AM | Clay | 220.7 | 1 | 0.1 | 0.2 | 0.2 |  | 10/03/2004 | 05/30/2013 | MnROAD Mainline - Interstate 94 | 2013 | 4859665
61-P-2004 | 61 | Passing | Rigid | 04/08/2010 | Asphalt | None | 11:15:00 AM | Clay | 223 | 1 | 0.2 | 0.1 | 0.2 |  | 10/03/2004 | 05/30/2013 | MnROAD Mainline - Interstate 94 | 2013 | 1307482
61-D-2004 | 61 | Driving | Rigid | 10/12/2010 | Asphalt | None | 9:25:00 AM | Clay | 222.7 | 1 | 0.1 | 0.2 | 0.1 |  | 10/03/2004 | 05/30/2013 | MnROAD Mainline - Interstate 94 | 2200 | 5183778
61-P-2004 | 61 | Passing | Rigid | 10/12/2010 | Asphalt | None | 9:41:00 AM | Clay | 235.6 | 1 | 0.3 | 0.1 | 0.2 |  | 10/03/2004 | 05/30/2013 | MnROAD Mainline - Interstate 94 | 2200 | 1396693
61-D-2004 | 61 | Driving | Rigid | 04/26/2013 | Asphalt | None | 4:49:00 PM | Clay | 224.9 | 1 | 0.1 | 0.2 | 0.2 |  | 10/03/2004 | 05/30/2013 | MnROAD Mainline - Interstate 94 | 3127 | 7609899
61-P-2004 | 61 | Passing | Rigid | 04/26/2013 | Asphalt | None | 5:04:00 PM | Clay | 224.9 | 1 | 0.2 | 0.1 | 0.1 |  | 10/03/2004 | 05/30/2013 | MnROAD Mainline - Interstate 94 | 3127 | 2041876
61-D-2004 | 61 | Driving | Rigid | 12/15/2004 | Asphalt | None | 11:48:00 AM | Clay | 227 | 6 |  |  | 0 |  | 10/03/2004 | 05/30/2013 | MnROAD Mainline - Interstate 94 | 73 | 65790
61-P-2004 | 61 | Passing | Rigid | 12/15/2004 | Asphalt | None | 11:59:00 AM | Clay | 226.2 | 6 |  |  | 0.1 |  | 10/03/2004 | 05/30/2013 | MnROAD Mainline - Interstate 94 | 73 | 15629
61-D-2004 | 61 | Driving | Rigid | 04/01/2005 | Asphalt | None | 7:26:00 AM | Clay | 228.2 | 1 | 0.2 | 0.2 |  |  | 10/03/2004 | 05/30/2013 | MnROAD Mainline - Interstate 94 | 180 | 373065
62-D-2004 | 62 | Driving | Rigid | 12/15/2004 | Asphalt | None | 11:48:00 AM | Clay | 226.5 | 6 |  |  | 0 |  | 10/04/2004 | 05/31/2013 | MnROAD Mainline - Interstate 94 | 72 | 65790
62-P-2004 | 62 | Passing | Rigid | 04/26/2013 | Asphalt | None | 5:04:00 PM | Clay | 224.9 | 1 | 0.2 | 0.1 | 0.1 |  | 10/04/2004 | 05/31/2013 | MnROAD Mainline - Interstate 94 | 3126 | 2041876
62-D-2004 | 62 | Driving | Rigid | 12/29/2004 | Asphalt | None | 9:13:00 AM | Clay | 227.1 | 7 | 0 | 0 |  |  | 10/04/2004 | 05/31/2013 | MnROAD Mainline - Interstate 94 | 86 | 113608
62-P-2004 | 62 | Passing | Rigid | 12/29/2004 | Asphalt | None | 9:28:00 AM | Clay | 226.2 | 7 | 0 | 0 |  |  | 10/04/2004 | 05/31/2013 | MnROAD Mainline - Interstate 94 | 86 | 30123
62-D-2004 | 62 | Driving | Rigid | 04/01/2005 | Asphalt | None | 7:26:00 AM | Clay | 225.6 | 1 | 0.2 | 0.2 |  |  | 10/04/2004 | 05/31/2013 | MnROAD Mainline - Interstate 94 | 179 | 373065
62-P-2004 | 62 | Passing | Rigid | 04/01/2005 | Asphalt | None | 7:49:00 AM | Clay | 225.4 | 1 | 0.3 | 0.1 |  |  | 10/04/2004 | 05/31/2013 | MnROAD Mainline - Interstate 94 | 179 | 88829
62-D-2004 | 62 | Driving | Rigid | 08/15/2005 | Asphalt | None | 7:41:00 AM | Clay | 225.9 | 2 |  | 0.2 |  |  | 10/04/2004 | 05/31/2013 | MnROAD Mainline - Interstate 94 | 315 | 845440
62-P-2004 | 62 | Passing | Rigid | 08/15/2005 | Asphalt | None | 7:53:00 AM | Clay | 228.6 | 2 |  | 0.1 |  |  | 10/04/2004 | 05/31/2013 | MnROAD Mainline - Interstate 94 | 315 | 221865
62-D-2004 | 62 | Driving | Rigid | 10/26/2005 | Asphalt | None | 8:28:00 AM | Clay | 223 | 4 | 0.1 | 0.2 | 0.1 |  | 10/04/2004 | 05/31/2013 | MnROAD Mainline - Interstate 94 | 387 | 1088818
62-P-2004 | 62 | Passing | Rigid | 10/26/2005 | Asphalt | None | 8:42:00 AM | Clay | 228.5 | 4 | 0.3 | 0.1 | 0.1 |  | 10/04/2004 | 05/31/2013 | MnROAD Mainline - Interstate 94 | 387 | 293176
62-D-2004 | 62 | Driving | Rigid | 03/10/2006 | Asphalt | None | 11:06:00 AM | Clay | 227.7 | 1 | 0.1 | 0.3 | 0.2 |  | 10/04/2004 | 05/31/2013 | MnROAD Mainline - Interstate 94 | 522 | 1463681
62-P-2004 | 62 | Passing | Rigid | 03/10/2006 | Asphalt | None | 11:19:00 AM | Clay | 227.7 | 1 | 0.2 | 0.1 | 0.2 |  | 10/04/2004 | 05/31/2013 | MnROAD Mainline - Interstate 94 | 522 | 387298
62-D-2004 | 62 | Driving | Rigid | 04/10/2006 | Asphalt | None | 1:12:00 PM | Clay | 227.1 | 2 | 0.1 | 0.2 | 0.1 |  | 10/04/2004 | 05/31/2013 | MnROAD Mainline - Interstate 94 | 553 | 1567076
62-P-2004 | 62 | Passing | Rigid | 04/10/2006 | Asphalt | None | 1:26:00 PM | Clay | 224.7 | 2 | 0.3 | 0.1 | 0.2 |  | 10/04/2004 | 05/31/2013 | MnROAD Mainline - Interstate 94 | 553 | 412974
62-D-2004 | 62 | Driving | Rigid | 10/05/2006 | Asphalt | None | 7:55:00 AM | Clay | 227 | 3 | 0.1 | 0.2 | 0.1 |  | 10/04/2004 | 05/31/2013 | MnROAD Mainline - Interstate 94 | 731 | 1954766
62-P-2004 | 62 | Passing | Rigid | 10/05/2006 | Asphalt | None | 8:15:00 AM | Clay | 227 | 3 | 0.3 | 0.1 | 0.2 |  | 10/04/2004 | 05/31/2013 | MnROAD Mainline - Interstate 94 | 731 | 598308
62-D-2004 | 62 | Driving | Rigid | 04/23/2007 | Asphalt | None | 1:39:00 PM | Clay | 226.7 | 1 | 0.1 | 0.2 | 0.1 |  | 10/04/2004 | 05/31/2013 | MnROAD Mainline - Interstate 94 | 931 | 2570235
62-P-2004 | 62 | Passing | Rigid | 04/23/2007 | Asphalt | None | 1:54:00 PM | Clay | 226.7 | 1 | 0.2 | 0.1 | 0.1 |  | 10/04/2004 | 05/31/2013 | MnROAD Mainline - Interstate 94 | 931 | 748203
62-D-2004 | 62 | Driving | Rigid | 11/21/2007 | Asphalt | None | 9:50:00 AM | Clay | 227.1 | 2 | 0.1 | 0.3 | 0.2 |  | 10/04/2004 | 05/31/2013 | MnROAD Mainline - Interstate 94 | 1143 | 3179598
62-P-2004 | 62 | Passing | Rigid | 11/21/2007 | Asphalt | None | 10:04:00 AM | Clay | 227.1 | 2 | 0.3 | 0.1 | 0.2 |  | 10/04/2004 | 05/31/2013 | MnROAD Mainline - Interstate 94 | 1143 | 903713
62-D-2004 | 62 | Driving | Rigid | 03/28/2008 | Asphalt | None | 2:20:00 PM | Clay | 225.1 | 1 | 0.1 | 0.2 | 0.1 |  | 10/04/2004 | 05/31/2013 | MnROAD Mainline - Interstate 94 | 1271 | 3546024
62-P-2004 | 62 | Passing | Rigid | 03/28/2008 | Asphalt | None | 2:35:00 PM | Clay | 225.2 | 1 | 0.2 | 0.1 | 0.2 |  | 10/04/2004 | 05/31/2013 | MnROAD Mainline - Interstate 94 | 1271 | 991060
62-D-2004 | 62 | Driving | Rigid | 04/27/2009 | Asphalt | None | 11:00:00 AM | Clay | 225 | 1 | 0.1 | 0.2 |  |  | 10/04/2004 | 05/31/2013 | MnROAD Mainline - Interstate 94 | 1666 | 3776856
62-P-2004 | 62 | Passing | Rigid | 04/27/2009 | Asphalt | None | 11:16:00 AM | Clay | 226.9 | 1 | 0.2 | 0.1 |  |  | 10/04/2004 | 05/31/2013 | MnROAD Mainline - Interstate 94 | 1666 | 1040989
62-D-2004 | 62 | Driving | Rigid | 10/28/2009 | Asphalt | None | 10:18:00 AM | Clay | 226.1 | 2 | 0.1 | 0.2 | 0.2 |  | 10/04/2004 | 05/31/2013 | MnROAD Mainline - Interstate 94 | 1850 | 4359317
62-P-2004 | 62 | Passing | Rigid | 10/28/2009 | Asphalt | None | 10:33:00 AM | Clay | 226.1 | 2 | 0.3 | 0.1 | 0.2 |  | 10/04/2004 | 05/31/2013 | MnROAD Mainline - Interstate 94 | 1850 | 1197875
62-D-2004 | 62 | Driving | Rigid | 04/08/2010 | Asphalt | None | 11:06:00 AM | Clay | 226.2 | 1 | 0.1 | 0.2 | 0.1 |  | 10/04/2004 | 05/31/2013 | MnROAD Mainline - Interstate 94 | 2012 | 4859665
62-P-2004 | 62 | Passing | Rigid | 04/08/2010 | Asphalt | None | 11:15:00 AM | Clay | 226.2 | 1 | 0.3 | 0.1 | 0.2 |  | 10/04/2004 | 05/31/2013 | MnROAD Mainline - Interstate 94 | 2012 | 1307482
62-D-2004 | 62 | Driving | Rigid | 10/12/2010 | Asphalt | None | 9:25:00 AM | Clay | 223.5 | 1 | 0.1 | 0.2 | 0.1 |  | 10/04/2004 | 05/31/2013 | MnROAD Mainline - Interstate 94 | 2199 | 5183778
62-P-2004 | 62 | Passing | Rigid | 10/12/2010 | Asphalt | None | 9:41:00 AM | Clay | 233.2 | 1 | 0.3 | 0.1 | 0.2 |  | 10/04/2004 | 05/31/2013 | MnROAD Mainline - Interstate 94 | 2199 | 1396693
62-D-2004 | 62 | Driving | Rigid | 04/26/2013 | Asphalt | None | 4:49:00 PM | Clay | 224.9 | 1 | 0.1 | 0.2 | 0.1 |  | 10/04/2004 | 05/31/2013 | MnROAD Mainline - Interstate 94 | 3126 | 7609899
62-P-2004 | 62 | Passing | Rigid | 12/15/2004 | Asphalt | None | 11:59:00 AM | Clay | 225.9 | 6 |  |  | 0.1 |  | 10/04/2004 | 05/31/2013 | MnROAD Mainline - Interstate 94 | 72 | 15629
63-P-2004 | 63 | Passing | Rigid | 12/29/2004 | Asphalt | None | 9:28:00 AM | Clay | 220.9 | 7 | 0 | 0 |  |  | 10/04/2004 | 09/07/2011 | MnROAD Mainline - Interstate 94 | 86 | 30123
63-D-2004 | 63 | Driving | Rigid | 12/29/2004 | Asphalt | None | 9:13:00 AM | Clay | 219.2 | 7 | 0 | 0 |  |  | 10/04/2004 | 09/07/2011 | MnROAD Mainline - Interstate 94 | 86 | 113608
63-P-2004 | 63 | Passing | Rigid | 04/01/2005 | Asphalt | None | 7:49:00 AM | Clay | 226.6 | 1 | 0.3 | 0.1 |  |  | 10/04/2004 | 09/07/2011 | MnROAD Mainline - Interstate 94 | 179 | 88829
63-D-2004 | 63 | Driving | Rigid | 08/15/2005 | Asphalt | None | 7:41:00 AM | Clay | 224.1 | 2 |  | 0.2 |  |  | 10/04/2004 | 09/07/2011 | MnROAD Mainline - Interstate 94 | 315 | 845440
63-P-2004 | 63 | Passing | Rigid | 08/15/2005 | Asphalt | None | 7:53:00 AM | Clay | 221.4 | 2 |  | 0.1 |  |  | 10/04/2004 | 09/07/2011 | MnROAD Mainline - Interstate 94 | 315 | 221865
63-D-2004 | 63 | Driving | Rigid | 10/26/2005 | Asphalt | None | 8:28:00 AM | Clay | 223 | 4 | 0.1 | 0.3 | 0.1 |  | 10/04/2004 | 09/07/2011 | MnROAD Mainline - Interstate 94 | 387 | 1088818
63-P-2004 | 63 | Passing | Rigid | 10/26/2005 | Asphalt | None | 8:42:00 AM | Clay | 222.2 | 4 | 0.3 | 0.1 | 0.2 |  | 10/04/2004 | 09/07/2011 | MnROAD Mainline - Interstate 94 | 387 | 293176
63-D-2004 | 63 | Driving | Rigid | 03/10/2006 | Asphalt | None | 11:06:00 AM | Clay | 224.5 | 1 | 0.1 | 0.3 | 0.2 |  | 10/04/2004 | 09/07/2011 | MnROAD Mainline - Interstate 94 | 522 | 1463681
63-P-2004 | 63 | Passing | Rigid | 03/10/2006 | Asphalt | None | 11:19:00 AM | Clay | 224.6 | 1 | 0.2 | 0.1 | 0.2 |  | 10/04/2004 | 09/07/2011 | MnROAD Mainline - Interstate 94 | 522 | 387298
63-D-2004 | 63 | Driving | Rigid | 04/10/2006 | Asphalt | None | 1:12:00 PM | Clay | 220 | 2 | 0.1 | 0.2 | 0.1 |  | 10/04/2004 | 09/07/2011 | MnROAD Mainline - Interstate 94 | 553 | 1567076
63-P-2004 | 63 | Passing | Rigid | 04/10/2006 | Asphalt | None | 1:26:00 PM | Clay | 221.5 | 2 | 0.2 | 0.1 | 0.2 |  | 10/04/2004 | 09/07/2011 | MnROAD Mainline - Interstate 94 | 553 | 412974
63-D-2004 | 63 | Driving | Rigid | 10/05/2006 | Asphalt | None | 7:55:00 AM | Clay | 221.8 | 3 | 0.1 | 0.2 | 0.1 |  | 10/04/2004 | 09/07/2011 | MnROAD Mainline - Interstate 94 | 731 | 1954766
63-P-2004 | 63 | Passing | Rigid | 10/05/2006 | Asphalt | None | 8:15:00 AM | Clay | 221.8 | 3 | 0.3 | 0.1 | 0.2 |  | 10/04/2004 | 09/07/2011 | MnROAD Mainline - Interstate 94 | 731 | 598308
63-D-2004 | 63 | Driving | Rigid | 04/23/2007 | Asphalt | None | 1:39:00 PM | Clay | 222.9 | 1 | 0.1 | 0.2 | 0.1 |  | 10/04/2004 | 09/07/2011 | MnROAD Mainline - Interstate 94 | 931 | 2570235
63-P-2004 | 63 | Passing | Rigid | 04/23/2007 | Asphalt | None | 1:54:00 PM | Clay | 225.2 | 1 | 0.2 | 0.1 | 0.1 |  | 10/04/2004 | 09/07/2011 | MnROAD Mainline - Interstate 94 | 931 | 748203
63-D-2004 | 63 | Driving | Rigid | 11/21/2007 | Asphalt | None | 9:50:00 AM | Clay | 226.1 | 2 | 0.1 | 0.3 | 0.2 |  | 10/04/2004 | 09/07/2011 | MnROAD Mainline - Interstate 94 | 1143 | 3179598
63-P-2004 | 63 | Passing | Rigid | 11/21/2007 | Asphalt | None | 10:04:00 AM | Clay | 229.2 | 2 | 0.3 | 0.1 | 0.2 |  | 10/04/2004 | 09/07/2011 | MnROAD Mainline - Interstate 94 | 1143 | 903713
63-D-2004 | 63 | Driving | Rigid | 03/28/2008 | Asphalt | None | 2:20:00 PM | Clay | 225.2 | 1 | 0.1 | 0.2 | 0.1 |  | 10/04/2004 | 09/07/2011 | MnROAD Mainline - Interstate 94 | 1271 | 3546024
63-P-2004 | 63 | Passing | Rigid | 03/28/2008 | Asphalt | None | 2:35:00 PM | Clay | 220 | 1 | 0.2 | 0.1 | 0.2 |  | 10/04/2004 | 09/07/2011 | MnROAD Mainline - Interstate 94 | 1271 | 991060
63-D-2004 | 63 | Driving | Rigid | 04/27/2009 | Asphalt | None | 11:00:00 AM | Clay | 224 | 1 | 0.1 | 0.2 |  |  | 10/04/2004 | 09/07/2011 | MnROAD Mainline - Interstate 94 | 1666 | 3776856
63-P-2004 | 63 | Passing | Rigid | 04/27/2009 | Asphalt | None | 11:16:00 AM | Clay | 229.2 | 1 | 0.3 | 0.1 |  |  | 10/04/2004 | 09/07/2011 | MnROAD Mainline - Interstate 94 | 1666 | 1040989
63-D-2004 | 63 | Driving | Rigid | 10/28/2009 | Asphalt | None | 10:18:00 AM | Clay | 222.2 | 2 | 0.1 | 0.3 | 0.2 |  | 10/04/2004 | 09/07/2011 | MnROAD Mainline - Interstate 94 | 1850 | 4359317
63-P-2004 | 63 | Passing | Rigid | 10/28/2009 | Asphalt | None | 10:33:00 AM | Clay | 222.2 | 2 | 0.3 | 0.1 | 0.2 |  | 10/04/2004 | 09/07/2011 | MnROAD Mainline - Interstate 94 | 1850 | 1197875
63-D-2004 | 63 | Driving | Rigid | 04/08/2010 | Asphalt | None | 11:06:00 AM | Clay | 226.1 | 1 | 0.1 | 0.2 | 0.1 |  | 10/04/2004 | 09/07/2011 | MnROAD Mainline - Interstate 94 | 2012 | 4859665
63-P-2004 | 63 | Passing | Rigid | 04/08/2010 | Asphalt | None | 11:15:00 AM | Clay | 226.1 | 1 | 0.3 | 0.1 | 0.2 |  | 10/04/2004 | 09/07/2011 | MnROAD Mainline - Interstate 94 | 2012 | 1307482
63-D-2004 | 63 | Driving | Rigid | 10/12/2010 | Asphalt | None | 9:25:00 AM | Clay | 232.5 | 1 | 0.1 | 0.2 | 0.2 |  | 10/04/2004 | 09/07/2011 | MnROAD Mainline - Interstate 94 | 2199 | 5183778
63-P-2004 | 63 | Passing | Rigid | 10/12/2010 | Asphalt | None | 9:41:00 AM | Clay | 233.2 | 1 | 0.3 | 0.1 | 0.2 |  | 10/04/2004 | 09/07/2011 | MnROAD Mainline - Interstate 94 | 2199 | 1396693
63-D-2011 | 63 | Driving | Rigid | 04/26/2013 | Asphalt | None | 4:49:00 PM | Clay | 223.9 | 1 | 0.1 | 0.2 | 0.2 |  | 09/08/2011 | 05/31/2013 | MnROAD Mainline - Interstate 94 | 596 | 1758642
63-P-2011 | 63 | Passing | Rigid | 04/26/2013 | Asphalt | None | 5:04:00 PM | Clay | 223.9 | 1 | 0.3 | 0.1 | 0.2 |  | 09/08/2011 | 05/31/2013 | MnROAD Mainline - Interstate 94 | 596 | 420326
63-D-2004 | 63 | Driving | Rigid | 12/15/2004 | Asphalt | None | 11:48:00 AM | Clay | 224.1 | 6 |  |  | 0 |  | 10/04/2004 | 09/07/2011 | MnROAD Mainline - Interstate 94 | 72 | 65790
63-P-2004 | 63 | Passing | Rigid | 12/15/2004 | Asphalt | None | 11:59:00 AM | Clay | 226.5 | 6 |  |  | 0.1 |  | 10/04/2004 | 09/07/2011 | MnROAD Mainline - Interstate 94 | 72 | 15629
63-D-2004 | 63 | Driving | Rigid | 04/01/2005 | Asphalt | None | 7:26:00 AM | Clay | 225.1 | 1 | 0.2 | 0.1 |  |  | 10/04/2004 | 09/07/2011 | MnROAD Mainline - Interstate 94 | 179 | 373065
1070-P-2010 | 70 | Passing | Flexible | 05/04/2018 | Recycled Aggregate | None | 10:57:00 AM | Clay | 479.7 | 1 | 0.2 | 0.1 | 0.1 |  | 04/19/2010 | 05/01/2022 | MnROAD Mainline - Interstate 94 | 2937 | 1078262
70-P-2010 | 70 | Passing | Flexible | 05/04/2018 | Recycled Aggregate | None | 10:57:00 AM | Clay | 479.7 | 1 | 0.2 | 0.1 | 0.1 |  | 04/19/2010 | 05/01/2022 | MnROAD Mainline - Interstate 94 | 2937 | 1078262
1070-P-2010 | 70 | Passing | Flexible | 05/04/2018 | Recycled Aggregate | None | 11:12:00 AM | Clay | 479.7 | 2 | 0.2 | 0.1 | 0.1 |  | 04/19/2010 | 05/01/2022 | MnROAD Mainline - Interstate 94 | 2937 | 1078262
70-P-2010 | 70 | Passing | Flexible | 05/04/2018 | Recycled Aggregate | None | 11:12:00 AM | Clay | 479.7 | 2 | 0.2 | 0.1 | 0.1 |  | 04/19/2010 | 05/01/2022 | MnROAD Mainline - Interstate 94 | 2937 | 1078262
70-D-2010 | 70 | Driving | Flexible | 05/17/2018 | Recycled Aggregate | None | 7:08:00 AM | Clay | 479.7 | 1 | 0.1 | 0.1 | 0.1 |  | 04/19/2010 | 05/01/2022 | MnROAD Mainline - Interstate 94 | 2950 | 5337462
1070-D-2010 | 70 | Driving | Flexible | 05/17/2018 | Recycled Aggregate | None | 7:08:00 AM | Clay | 479.7 | 1 | 0.1 | 0.1 | 0.1 |  | 04/19/2010 | 05/01/2022 | MnROAD Mainline - Interstate 94 | 2950 | 5337462
1070-D-2010 | 70 | Driving | Flexible | 05/17/2018 | Recycled Aggregate | None | 7:24:00 AM | Clay | 479.7 | 2 | 0.1 | 0.1 | 0.1 |  | 04/19/2010 | 05/01/2022 | MnROAD Mainline - Interstate 94 | 2950 | 5337462
70-D-2010 | 70 | Driving | Flexible | 05/17/2018 | Recycled Aggregate | None | 7:24:00 AM | Clay | 479.7 | 2 | 0.1 | 0.1 | 0.1 |  | 04/19/2010 | 05/01/2022 | MnROAD Mainline - Interstate 94 | 2950 | 5337462
1070-D-2010 | 70 | Driving | Flexible | 05/17/2018 | Recycled Aggregate | None | 7:38:00 AM | Clay | 479.7 | 3 | 0.1 | 0.1 | 0.1 |  | 04/19/2010 | 05/01/2022 | MnROAD Mainline - Interstate 94 | 2950 | 5337462
70-D-2010 | 70 | Driving | Flexible | 05/17/2018 | Recycled Aggregate | None | 7:38:00 AM | Clay | 479.7 | 3 | 0.1 | 0.1 | 0.1 |  | 04/19/2010 | 05/01/2022 | MnROAD Mainline - Interstate 94 | 2950 | 5337462
70-P-2010 | 70 | Passing | Flexible | 05/17/2018 | Recycled Aggregate | None | 8:12:00 AM | Clay | 479.7 | 2 | 0.2 | 0.1 | 0.1 |  | 04/19/2010 | 05/01/2022 | MnROAD Mainline - Interstate 94 | 2950 | 1087850
1070-P-2010 | 70 | Passing | Flexible | 05/17/2018 | Recycled Aggregate | None | 8:12:00 AM | Clay | 479.7 | 2 | 0.2 | 0.1 | 0.1 |  | 04/19/2010 | 05/01/2022 | MnROAD Mainline - Interstate 94 | 2950 | 1087850
1070-P-2010 | 70 | Passing | Flexible | 05/17/2018 | Recycled Aggregate | None | 8:26:00 AM | Clay | 479.7 | 3 | 0.2 | 0.1 | 0.1 |  | 04/19/2010 | 05/01/2022 | MnROAD Mainline - Interstate 94 | 2950 | 1087850
70-P-2010 | 70 | Passing | Flexible | 05/17/2018 | Recycled Aggregate | None | 8:26:00 AM | Clay | 479.7 | 3 | 0.2 | 0.1 | 0.1 |  | 04/19/2010 | 05/01/2022 | MnROAD Mainline - Interstate 94 | 2950 | 1087850
1070-D-2010 | 70 | Driving | Flexible | 06/14/2018 | Recycled Aggregate | None | 6:49:00 AM | Clay | 479.7 | 2 | 0.1 | 0.1 | 0.1 |  | 04/19/2010 | 05/01/2022 | MnROAD Mainline - Interstate 94 | 2978 | 5405611
70-D-2010 | 70 | Driving | Flexible | 06/14/2018 | Recycled Aggregate | None | 6:49:00 AM | Clay | 479.7 | 2 | 0.1 | 0.1 | 0.1 |  | 04/19/2010 | 05/01/2022 | MnROAD Mainline - Interstate 94 | 2978 | 5405611
70-D-2010 | 70 | Driving | Flexible | 06/14/2018 | Recycled Aggregate | None | 7:02:00 AM | Clay | 479.7 | 3 | 0.1 | 0.1 | 0.1 |  | 04/19/2010 | 05/01/2022 | MnROAD Mainline - Interstate 94 | 2978 | 5405611
70-D-2010 | 70 | Driving | Flexible | 10/12/2010 | Recycled Aggregate | None | 9:25:00 AM | Clay | 481.9 | 1 | 0.1 | 0.1 | 0.1 |  | 04/19/2010 | 05/01/2022 | MnROAD Mainline - Interstate 94 | 176 | 219354
1070-D-2010 | 70 | Driving | Flexible | 10/12/2010 | Recycled Aggregate | None | 9:25:00 AM | Clay | 481.9 | 1 | 0.1 | 0.1 | 0.1 |  | 04/19/2010 | 05/01/2022 | MnROAD Mainline - Interstate 94 | 176 | 219354
70-P-2010 | 70 | Passing | Flexible | 10/12/2010 | Recycled Aggregate | None | 9:41:00 AM | Clay | 499.5 | 1 | 0.1 | 0.1 | 0.1 |  | 04/19/2010 | 05/01/2022 | MnROAD Mainline - Interstate 94 | 176 | 58579
1070-P-2010 | 70 | Passing | Flexible | 10/12/2010 | Recycled Aggregate | None | 9:41:00 AM | Clay | 499.5 | 1 | 0.1 | 0.1 | 0.1 |  | 04/19/2010 | 05/01/2022 | MnROAD Mainline - Interstate 94 | 176 | 58579
70-D-2010 | 70 | Driving | Flexible | 04/29/2011 | Recycled Aggregate | None | 11:27:00 AM | Clay | 478.7 | 1 | 0.1 | 0.1 | 0.1 |  | 04/19/2010 | 05/01/2022 | MnROAD Mainline - Interstate 94 | 375 | 555327
1070-D-2010 | 70 | Driving | Flexible | 04/29/2011 | Recycled Aggregate | None | 11:27:00 AM | Clay | 478.7 | 1 | 0.1 | 0.1 | 0.1 |  | 04/19/2010 | 05/01/2022 | MnROAD Mainline - Interstate 94 | 375 | 555327
1070-P-2010 | 70 | Passing | Flexible | 04/29/2011 | Recycled Aggregate | None | 11:41:00 AM | Clay | 472.1 | 1 | 0.1 | 0.1 | 0.1 |  | 04/19/2010 | 05/01/2022 | MnROAD Mainline - Interstate 94 | 375 | 155698
70-P-2010 | 70 | Passing | Flexible | 04/29/2011 | Recycled Aggregate | None | 11:41:00 AM | Clay | 472.1 | 1 | 0.1 | 0.1 | 0.1 |  | 04/19/2010 | 05/01/2022 | MnROAD Mainline - Interstate 94 | 375 | 155698
70-D-2010 | 70 | Driving | Flexible | 11/14/2011 | Recycled Aggregate | None | 11:09:00 AM | Clay | 477.5 | 1 | 0.1 | 0.1 | 0.1 |  | 04/19/2010 | 05/01/2022 | MnROAD Mainline - Interstate 94 | 574 | 684143
1070-D-2010 | 70 | Driving | Flexible | 11/14/2011 | Recycled Aggregate | None | 11:09:00 AM | Clay | 477.5 | 1 | 0.1 | 0.1 | 0.1 |  | 04/19/2010 | 05/01/2022 | MnROAD Mainline - Interstate 94 | 574 | 684143
70-P-2010 | 70 | Passing | Flexible | 11/14/2011 | Recycled Aggregate | None | 11:09:00 AM | Clay | 472.4 | 1 | 0.1 | 0.1 | 0.1 |  | 04/19/2010 | 05/01/2022 | MnROAD Mainline - Interstate 94 | 574 | 212668
1070-P-2010 | 70 | Passing | Flexible | 11/14/2011 | Recycled Aggregate | None | 11:09:00 AM | Clay | 472.4 | 1 | 0.1 | 0.1 | 0.1 |  | 04/19/2010 | 05/01/2022 | MnROAD Mainline - Interstate 94 | 574 | 212668
70-D-2010 | 70 | Driving | Flexible | 04/05/2012 | Recycled Aggregate | None | 1:16:00 PM | Clay | 486.5 | 1 | 0.1 | 0.1 | 0.1 |  | 04/19/2010 | 05/01/2022 | MnROAD Mainline - Interstate 94 | 717 | 992131
1070-D-2010 | 70 | Driving | Flexible | 04/05/2012 | Recycled Aggregate | None | 1:16:00 PM | Clay | 486.5 | 1 | 0.1 | 0.1 | 0.1 |  | 04/19/2010 | 05/01/2022 | MnROAD Mainline - Interstate 94 | 717 | 992131
70-P-2010 | 70 | Passing | Flexible | 04/05/2012 | Recycled Aggregate | None | 1:31:00 PM | Clay | 482 | 1 | 0.1 | 0.1 | 0.1 |  | 04/19/2010 | 05/01/2022 | MnROAD Mainline - Interstate 94 | 717 | 283062
1070-P-2010 | 70 | Passing | Flexible | 04/05/2012 | Recycled Aggregate | None | 1:31:00 PM | Clay | 482 | 1 | 0.1 | 0.1 | 0.1 |  | 04/19/2010 | 05/01/2022 | MnROAD Mainline - Interstate 94 | 717 | 283062
70-D-2010 | 70 | Driving | Flexible | 11/08/2012 | Recycled Aggregate | None | 10:51:00 AM | Clay | 474.6 | 1 | 0.1 | 0.1 | 0.1 |  | 04/19/2010 | 05/01/2022 | MnROAD Mainline - Interstate 94 | 934 | 1397474
1070-D-2010 | 70 | Driving | Flexible | 11/08/2012 | Recycled Aggregate | None | 10:51:00 AM | Clay | 474.6 | 1 | 0.1 | 0.1 | 0.1 |  | 04/19/2010 | 05/01/2022 | MnROAD Mainline - Interstate 94 | 934 | 1397474
70-P-2010 | 70 | Passing | Flexible | 11/08/2012 | Recycled Aggregate | None | 11:01:00 AM | Clay | 475.7 | 1 | 0.1 | 0.1 | 0.1 |  | 04/19/2010 | 05/01/2022 | MnROAD Mainline - Interstate 94 | 934 | 390445
1070-P-2010 | 70 | Passing | Flexible | 11/08/2012 | Recycled Aggregate | None | 11:01:00 AM | Clay | 475.7 | 1 | 0.1 | 0.1 | 0.1 |  | 04/19/2010 | 05/01/2022 | MnROAD Mainline - Interstate 94 | 934 | 390445
70-D-2010 | 70 | Driving | Flexible | 04/26/2013 | Recycled Aggregate | None | 4:49:00 PM | Clay | 479.9 | 1 | 0.1 | 0.1 | 0.1 |  | 04/19/2010 | 05/01/2022 | MnROAD Mainline - Interstate 94 | 1103 | 1814566
1070-D-2010 | 70 | Driving | Flexible | 04/26/2013 | Recycled Aggregate | None | 4:49:00 PM | Clay | 479.9 | 1 | 0.1 | 0.1 | 0.1 |  | 04/19/2010 | 05/01/2022 | MnROAD Mainline - Interstate 94 | 1103 | 1814566
1070-P-2010 | 70 | Passing | Flexible | 04/26/2013 | Recycled Aggregate | None | 5:03:00 PM | Clay | 479.9 | 1 | 0.1 | 0.1 | 0.1 |  | 04/19/2010 | 05/01/2022 | MnROAD Mainline - Interstate 94 | 1103 | 484744
70-P-2010 | 70 | Passing | Flexible | 04/26/2013 | Recycled Aggregate | None | 5:03:00 PM | Clay | 479.9 | 1 | 0.1 | 0.1 | 0.1 |  | 04/19/2010 | 05/01/2022 | MnROAD Mainline - Interstate 94 | 1103 | 484744
70-D-2010 | 70 | Driving | Flexible | 11/08/2013 | Recycled Aggregate | None | 10:14:00 AM | Clay | 476.4 | 1 | 0.1 | 0.1 | 0.1 |  | 04/19/2010 | 05/01/2022 | MnROAD Mainline - Interstate 94 | 1299 | 2040810
1070-D-2010 | 70 | Driving | Flexible | 11/08/2013 | Recycled Aggregate | None | 10:14:00 AM | Clay | 476.4 | 1 | 0.1 | 0.1 | 0.1 |  | 04/19/2010 | 05/01/2022 | MnROAD Mainline - Interstate 94 | 1299 | 2040810
70-P-2010 | 70 | Passing | Flexible | 11/08/2013 | Recycled Aggregate | None | 10:44:00 AM | Clay | 479.5 | 1 | 0.1 | 0.1 | 0.1 |  | 04/19/2010 | 05/01/2022 | MnROAD Mainline - Interstate 94 | 1299 | 555897
1070-P-2010 | 70 | Passing | Flexible | 11/08/2013 | Recycled Aggregate | None | 10:44:00 AM | Clay | 479.5 | 1 | 0.1 | 0.1 | 0.1 |  | 04/19/2010 | 05/01/2022 | MnROAD Mainline - Interstate 94 | 1299 | 555897
1070-D-2010 | 70 | Driving | Flexible | 04/22/2014 | Recycled Aggregate | None | 12:24:00 PM | Clay | 488.1 | 1 | 0.1 | 0.1 | 0.1 |  | 04/19/2010 | 05/01/2022 | MnROAD Mainline - Interstate 94 | 1464 | 2377981
70-D-2010 | 70 | Driving | Flexible | 04/22/2014 | Recycled Aggregate | None | 12:24:00 PM | Clay | 488.1 | 1 | 0.1 | 0.1 | 0.1 |  | 04/19/2010 | 05/01/2022 | MnROAD Mainline - Interstate 94 | 1464 | 2377981
70-P-2010 | 70 | Passing | Flexible | 04/22/2014 | Recycled Aggregate | None | 12:39:00 PM | Clay | 466.4 | 1 | 0.1 | 0.1 | 0.1 |  | 04/19/2010 | 05/01/2022 | MnROAD Mainline - Interstate 94 | 1464 | 639984
1070-P-2010 | 70 | Passing | Flexible | 04/22/2014 | Recycled Aggregate | None | 12:39:00 PM | Clay | 466.4 | 1 | 0.1 | 0.1 | 0.1 |  | 04/19/2010 | 05/01/2022 | MnROAD Mainline - Interstate 94 | 1464 | 639984
70-D-2010 | 70 | Driving | Flexible | 10/10/2014 | Recycled Aggregate | None | 3:00:00 PM | Clay | 487 | 1 | 0.1 | 0.1 | 0.1 |  | 04/19/2010 | 05/01/2022 | MnROAD Mainline - Interstate 94 | 1635 | 2732842
1070-D-2010 | 70 | Driving | Flexible | 10/10/2014 | Recycled Aggregate | None | 3:00:00 PM | Clay | 487 | 1 | 0.1 | 0.1 | 0.1 |  | 04/19/2010 | 05/01/2022 | MnROAD Mainline - Interstate 94 | 1635 | 2732842
70-P-2010 | 70 | Passing | Flexible | 10/10/2014 | Recycled Aggregate | None | 3:16:00 PM | Clay | 487.1 | 1 | 0.1 | 0.1 | 0.1 |  | 04/19/2010 | 05/01/2022 | MnROAD Mainline - Interstate 94 | 1635 | 724510
70-P-2010 | 70 | Passing | Flexible | 06/14/2018 | Recycled Aggregate | None | 9:47:00 AM | Clay | 479.7 | 3 | 0.2 | 0.1 | 0.1 |  | 04/19/2010 | 05/01/2022 | MnROAD Mainline - Interstate 94 | 2978 | 1105706
70-D-2010 | 70 | Driving | Flexible | 06/21/2018 | Recycled Aggregate | None | 6:48:00 AM | Clay | 480 | 1 | 0.2 | 0.2 | 0.2 |  | 04/19/2010 | 05/01/2022 | MnROAD Mainline - Interstate 94 | 2985 | 5429033
1070-D-2010 | 70 | Driving | Flexible | 06/21/2018 | Recycled Aggregate | None | 6:48:00 AM | Clay | 480 | 1 | 0.2 | 0.2 | 0.2 |  | 04/19/2010 | 05/01/2022 | MnROAD Mainline - Interstate 94 | 2985 | 5429033
70-D-2010 | 70 | Driving | Flexible | 06/21/2018 | Recycled Aggregate | None | 7:33:00 AM | Clay | 480 | 3 | 0.2 | 0.2 | 0.2 |  | 04/19/2010 | 05/01/2022 | MnROAD Mainline - Interstate 94 | 2985 | 5429033
1070-D-2010 | 70 | Driving | Flexible | 06/21/2018 | Recycled Aggregate | None | 7:33:00 AM | Clay | 480 | 3 | 0.2 | 0.2 | 0.2 |  | 04/19/2010 | 05/01/2022 | MnROAD Mainline - Interstate 94 | 2985 | 5429033
1070-P-2010 | 70 | Passing | Flexible | 06/21/2018 | Recycled Aggregate | None | 6:05:00 AM | Clay | 480 | 1 | 0.2 | 0.1 | 0.1 |  | 04/19/2010 | 05/01/2022 | MnROAD Mainline - Interstate 94 | 2985 | 1111922
70-P-2010 | 70 | Passing | Flexible | 06/21/2018 | Recycled Aggregate | None | 6:05:00 AM | Clay | 480 | 1 | 0.2 | 0.1 | 0.1 |  | 04/19/2010 | 05/01/2022 | MnROAD Mainline - Interstate 94 | 2985 | 1111922
70-P-2010 | 70 | Passing | Flexible | 06/21/2018 | Recycled Aggregate | None | 6:19:00 AM | Clay | 480 | 2 | 0.2 | 0.1 | 0.1 |  | 04/19/2010 | 05/01/2022 | MnROAD Mainline - Interstate 94 | 2985 | 1111922
1070-P-2010 | 70 | Passing | Flexible | 06/21/2018 | Recycled Aggregate | None | 6:19:00 AM | Clay | 480 | 2 | 0.2 | 0.1 | 0.1 |  | 04/19/2010 | 05/01/2022 | MnROAD Mainline - Interstate 94 | 2985 | 1111922
1070-P-2010 | 70 | Passing | Flexible | 06/21/2018 | Recycled Aggregate | None | 6:34:00 AM | Clay | 480 | 3 | 0.2 | 0.1 | 0.1 |  | 04/19/2010 | 05/01/2022 | MnROAD Mainline - Interstate 94 | 2985 | 1111922
70-P-2010 | 70 | Passing | Flexible | 06/21/2018 | Recycled Aggregate | None | 6:34:00 AM | Clay | 480 | 3 | 0.2 | 0.1 | 0.1 |  | 04/19/2010 | 05/01/2022 | MnROAD Mainline - Interstate 94 | 2985 | 1111922
1070-D-2010 | 70 | Driving | Flexible | 07/09/2018 | Recycled Aggregate | None | 3:34:00 AM | Clay | 479.7 | 1 | 0.1 | 0.1 | 0.1 |  | 04/19/2010 | 05/01/2022 | MnROAD Mainline - Interstate 94 | 3003 | 5483673
70-D-2010 | 70 | Driving | Flexible | 07/09/2018 | Recycled Aggregate | None | 3:34:00 AM | Clay | 479.7 | 1 | 0.1 | 0.1 | 0.1 |  | 04/19/2010 | 05/01/2022 | MnROAD Mainline - Interstate 94 | 3003 | 5483673
1070-D-2010 | 70 | Driving | Flexible | 07/09/2018 | Recycled Aggregate | None | 3:44:00 AM | Clay | 479.7 | 2 | 0.2 | 0.1 | 0.1 |  | 04/19/2010 | 05/01/2022 | MnROAD Mainline - Interstate 94 | 3003 | 5483673
70-D-2010 | 70 | Driving | Flexible | 07/09/2018 | Recycled Aggregate | None | 3:44:00 AM | Clay | 479.7 | 2 | 0.2 | 0.1 | 0.1 |  | 04/19/2010 | 05/01/2022 | MnROAD Mainline - Interstate 94 | 3003 | 5483673
1070-D-2010 | 70 | Driving | Flexible | 07/09/2018 | Recycled Aggregate | None | 3:53:00 AM | Clay | 479.7 | 3 | 0.2 | 0.1 | 0.1 |  | 04/19/2010 | 05/01/2022 | MnROAD Mainline - Interstate 94 | 3003 | 5483673
70-D-2010 | 70 | Driving | Flexible | 07/09/2018 | Recycled Aggregate | None | 3:53:00 AM | Clay | 479.7 | 3 | 0.2 | 0.1 | 0.1 |  | 04/19/2010 | 05/01/2022 | MnROAD Mainline - Interstate 94 | 3003 | 5483673
1070-P-2010 | 70 | Passing | Flexible | 10/10/2014 | Recycled Aggregate | None | 3:16:00 PM | Clay | 487.1 | 1 | 0.1 | 0.1 | 0.1 |  | 04/19/2010 | 05/01/2022 | MnROAD Mainline - Interstate 94 | 1635 | 724510
1070-D-2010 | 70 | Driving | Flexible | 05/06/2015 | Recycled Aggregate | None | 12:45:00 PM | Clay | 491.1 | 1 | 0.1 | 0.1 | 0.1 |  | 04/19/2010 | 05/01/2022 | MnROAD Mainline - Interstate 94 | 1843 | 3226220
70-D-2010 | 70 | Driving | Flexible | 05/06/2015 | Recycled Aggregate | None | 12:45:00 PM | Clay | 491.1 | 1 | 0.1 | 0.1 | 0.1 |  | 04/19/2010 | 05/01/2022 | MnROAD Mainline - Interstate 94 | 1843 | 3226220
1070-P-2010 | 70 | Passing | Flexible | 05/06/2015 | Recycled Aggregate | None | 12:59:00 PM | Clay | 500.1 | 1 | 0.1 | 0.1 | 0.1 |  | 04/19/2010 | 05/01/2022 | MnROAD Mainline - Interstate 94 | 1843 | 742305
70-P-2010 | 70 | Passing | Flexible | 05/06/2015 | Recycled Aggregate | None | 12:59:00 PM | Clay | 500.1 | 1 | 0.1 | 0.1 | 0.1 |  | 04/19/2010 | 05/01/2022 | MnROAD Mainline - Interstate 94 | 1843 | 742305
70-D-2010 | 70 | Driving | Flexible | 11/13/2015 | Recycled Aggregate | None | 12:01:00 PM | Clay | 464.9 | 1 | 0.1 | 0.1 | 0.1 |  | 04/19/2010 | 05/01/2022 | MnROAD Mainline - Interstate 94 | 2034 | 3636960
1070-D-2010 | 70 | Driving | Flexible | 11/13/2015 | Recycled Aggregate | None | 12:01:00 PM | Clay | 464.9 | 1 | 0.1 | 0.1 | 0.1 |  | 04/19/2010 | 05/01/2022 | MnROAD Mainline - Interstate 94 | 2034 | 3636960
70-P-2010 | 70 | Passing | Flexible | 11/13/2015 | Recycled Aggregate | None | 12:11:00 PM | Clay | 474.5 | 1 | 0.1 | 0.1 | 0.1 |  | 04/19/2010 | 05/01/2022 | MnROAD Mainline - Interstate 94 | 2034 | 775270
1070-P-2010 | 70 | Passing | Flexible | 11/13/2015 | Recycled Aggregate | None | 12:11:00 PM | Clay | 474.5 | 1 | 0.1 | 0.1 | 0.1 |  | 04/19/2010 | 05/01/2022 | MnROAD Mainline - Interstate 94 | 2034 | 775270
70-D-2010 | 70 | Driving | Flexible | 10/05/2017 | Recycled Aggregate | None | 9:00:00 AM | Clay | 479.9 | 1 | 0.2 | 0.2 | 0.2 |  | 04/19/2010 | 05/01/2022 | MnROAD Mainline - Interstate 94 | 2726 | 4772811
1070-D-2010 | 70 | Driving | Flexible | 10/05/2017 | Recycled Aggregate | None | 9:00:00 AM | Clay | 479.9 | 1 | 0.2 | 0.2 | 0.2 |  | 04/19/2010 | 05/01/2022 | MnROAD Mainline - Interstate 94 | 2726 | 4772811
1070-D-2010 | 70 | Driving | Flexible | 10/05/2017 | Recycled Aggregate | None | 9:15:00 AM | Clay | 479.9 | 2 | 0.2 | 0.2 | 0.2 |  | 04/19/2010 | 05/01/2022 | MnROAD Mainline - Interstate 94 | 2726 | 4772811
70-D-2010 | 70 | Driving | Flexible | 10/05/2017 | Recycled Aggregate | None | 9:15:00 AM | Clay | 479.9 | 2 | 0.2 | 0.2 | 0.2 |  | 04/19/2010 | 05/01/2022 | MnROAD Mainline - Interstate 94 | 2726 | 4772811
70-D-2010 | 70 | Driving | Flexible | 10/05/2017 | Recycled Aggregate | None | 9:31:00 AM | Clay | 479.9 | 3 | 0.2 | 0.2 | 0.2 |  | 04/19/2010 | 05/01/2022 | MnROAD Mainline - Interstate 94 | 2726 | 4772811
1070-D-2010 | 70 | Driving | Flexible | 10/05/2017 | Recycled Aggregate | None | 9:31:00 AM | Clay | 479.9 | 3 | 0.2 | 0.2 | 0.2 |  | 04/19/2010 | 05/01/2022 | MnROAD Mainline - Interstate 94 | 2726 | 4772811
70-P-2010 | 70 | Passing | Flexible | 10/05/2017 | Recycled Aggregate | None | 9:46:00 AM | Clay | 479.9 | 1 | 0.2 | 0.1 | 0.2 |  | 04/19/2010 | 05/01/2022 | MnROAD Mainline - Interstate 94 | 2726 | 995596
1070-P-2010 | 70 | Passing | Flexible | 10/05/2017 | Recycled Aggregate | None | 9:46:00 AM | Clay | 479.9 | 1 | 0.2 | 0.1 | 0.2 |  | 04/19/2010 | 05/01/2022 | MnROAD Mainline - Interstate 94 | 2726 | 995596
70-P-2010 | 70 | Passing | Flexible | 10/05/2017 | Recycled Aggregate | None | 10:00:00 AM | Clay | 479.9 | 2 | 0.2 | 0.1 | 0.2 |  | 04/19/2010 | 05/01/2022 | MnROAD Mainline - Interstate 94 | 2726 | 995596
1070-P-2010 | 70 | Passing | Flexible | 10/05/2017 | Recycled Aggregate | None | 10:00:00 AM | Clay | 479.9 | 2 | 0.2 | 0.1 | 0.2 |  | 04/19/2010 | 05/01/2022 | MnROAD Mainline - Interstate 94 | 2726 | 995596
1070-P-2010 | 70 | Passing | Flexible | 10/05/2017 | Recycled Aggregate | None | 10:15:00 AM | Clay | 479.9 | 3 | 0.2 | 0.1 | 0.2 |  | 04/19/2010 | 05/01/2022 | MnROAD Mainline - Interstate 94 | 2726 | 995596
70-P-2010 | 70 | Passing | Flexible | 10/05/2017 | Recycled Aggregate | None | 10:15:00 AM | Clay | 479.9 | 3 | 0.2 | 0.1 | 0.2 |  | 04/19/2010 | 05/01/2022 | MnROAD Mainline - Interstate 94 | 2726 | 995596
70-D-2010 | 70 | Driving | Flexible | 10/19/2017 | Recycled Aggregate | None | 9:11:00 AM | Clay | 479.9 | 1 | 0.2 | 0.2 | 0.2 |  | 04/19/2010 | 05/01/2022 | MnROAD Mainline - Interstate 94 | 2740 | 4819233
1070-D-2010 | 70 | Driving | Flexible | 10/19/2017 | Recycled Aggregate | None | 9:11:00 AM | Clay | 479.9 | 1 | 0.2 | 0.2 | 0.2 |  | 04/19/2010 | 05/01/2022 | MnROAD Mainline - Interstate 94 | 2740 | 4819233
1070-D-2010 | 70 | Driving | Flexible | 10/19/2017 | Recycled Aggregate | None | 9:27:00 AM | Clay | 479.9 | 2 | 0.2 | 0.2 | 0.2 |  | 04/19/2010 | 05/01/2022 | MnROAD Mainline - Interstate 94 | 2740 | 4819233
70-D-2010 | 70 | Driving | Flexible | 10/19/2017 | Recycled Aggregate | None | 9:27:00 AM | Clay | 479.9 | 2 | 0.2 | 0.2 | 0.2 |  | 04/19/2010 | 05/01/2022 | MnROAD Mainline - Interstate 94 | 2740 | 4819233
70-D-2010 | 70 | Driving | Flexible | 10/19/2017 | Recycled Aggregate | None | 9:42:00 AM | Clay | 479.9 | 3 | 0.2 | 0.2 | 0.2 |  | 04/19/2010 | 05/01/2022 | MnROAD Mainline - Interstate 94 | 2740 | 4819233
1070-D-2010 | 70 | Driving | Flexible | 10/19/2017 | Recycled Aggregate | None | 9:42:00 AM | Clay | 479.9 | 3 | 0.2 | 0.2 | 0.2 |  | 04/19/2010 | 05/01/2022 | MnROAD Mainline - Interstate 94 | 2740 | 4819233
1070-P-2010 | 70 | Passing | Flexible | 10/19/2017 | Recycled Aggregate | None | 10:02:00 AM | Clay | 479.9 | 1 | 0.2 | 0.1 | 0.2 |  | 04/19/2010 | 05/01/2022 | MnROAD Mainline - Interstate 94 | 2740 | 1002247
70-P-2010 | 70 | Passing | Flexible | 10/19/2017 | Recycled Aggregate | None | 10:02:00 AM | Clay | 479.9 | 1 | 0.2 | 0.1 | 0.2 |  | 04/19/2010 | 05/01/2022 | MnROAD Mainline - Interstate 94 | 2740 | 1002247
1070-P-2010 | 70 | Passing | Flexible | 10/19/2017 | Recycled Aggregate | None | 11:56:00 AM | Clay | 479.9 | 2 | 0.2 | 0.1 | 0.2 |  | 04/19/2010 | 05/01/2022 | MnROAD Mainline - Interstate 94 | 2740 | 1002247
70-P-2010 | 70 | Passing | Flexible | 10/19/2017 | Recycled Aggregate | None | 11:56:00 AM | Clay | 479.9 | 2 | 0.2 | 0.1 | 0.2 |  | 04/19/2010 | 05/01/2022 | MnROAD Mainline - Interstate 94 | 2740 | 1002247
1070-P-2010 | 70 | Passing | Flexible | 10/19/2017 | Recycled Aggregate | None | 12:18:00 PM | Clay | 479.9 | 3 | 0.2 | 0.1 | 0.2 |  | 04/19/2010 | 05/01/2022 | MnROAD Mainline - Interstate 94 | 2740 | 1002247
70-P-2010 | 70 | Passing | Flexible | 10/19/2017 | Recycled Aggregate | None | 12:18:00 PM | Clay | 479.9 | 3 | 0.2 | 0.1 | 0.2 |  | 04/19/2010 | 05/01/2022 | MnROAD Mainline - Interstate 94 | 2740 | 1002247
1070-D-2010 | 70 | Driving | Flexible | 11/30/2017 | Recycled Aggregate | None | 10:13:00 AM | Clay | 479.9 | 1 | 0.2 | 0.2 | 0.2 |  | 04/19/2010 | 05/01/2022 | MnROAD Mainline - Interstate 94 | 2782 | 4890291
70-D-2010 | 70 | Driving | Flexible | 11/30/2017 | Recycled Aggregate | None | 10:13:00 AM | Clay | 479.9 | 1 | 0.2 | 0.2 | 0.2 |  | 04/19/2010 | 05/01/2022 | MnROAD Mainline - Interstate 94 | 2782 | 4890291
1070-D-2010 | 70 | Driving | Flexible | 11/30/2017 | Recycled Aggregate | None | 10:28:00 AM | Clay | 479.9 | 2 | 0.2 | 0.2 | 0.2 |  | 04/19/2010 | 05/01/2022 | MnROAD Mainline - Interstate 94 | 2782 | 4890291
70-D-2010 | 70 | Driving | Flexible | 11/30/2017 | Recycled Aggregate | None | 10:28:00 AM | Clay | 479.9 | 2 | 0.2 | 0.2 | 0.2 |  | 04/19/2010 | 05/01/2022 | MnROAD Mainline - Interstate 94 | 2782 | 4890291
1070-D-2010 | 70 | Driving | Flexible | 11/30/2017 | Recycled Aggregate | None | 10:43:00 AM | Clay | 479.9 | 3 | 0.2 | 0.1 | 0.1 |  | 04/19/2010 | 05/01/2022 | MnROAD Mainline - Interstate 94 | 2782 | 4890291
70-D-2010 | 70 | Driving | Flexible | 11/30/2017 | Recycled Aggregate | None | 10:43:00 AM | Clay | 479.9 | 3 | 0.2 | 0.1 | 0.1 |  | 04/19/2010 | 05/01/2022 | MnROAD Mainline - Interstate 94 | 2782 | 4890291
1070-P-2010 | 70 | Passing | Flexible | 11/30/2017 | Recycled Aggregate | None | 10:58:00 AM | Clay | 479.9 | 1 | 0.2 | 0.1 | 0.2 |  | 04/19/2010 | 05/01/2022 | MnROAD Mainline - Interstate 94 | 2782 | 1011952
70-P-2010 | 70 | Passing | Flexible | 11/30/2017 | Recycled Aggregate | None | 10:58:00 AM | Clay | 479.9 | 1 | 0.2 | 0.1 | 0.2 |  | 04/19/2010 | 05/01/2022 | MnROAD Mainline - Interstate 94 | 2782 | 1011952
70-P-2010 | 70 | Passing | Flexible | 11/30/2017 | Recycled Aggregate | None | 11:31:00 AM | Clay | 479.9 | 3 | 0.2 | 0.1 | 0.2 |  | 04/19/2010 | 05/01/2022 | MnROAD Mainline - Interstate 94 | 2782 | 1011952
1070-P-2010 | 70 | Passing | Flexible | 11/30/2017 | Recycled Aggregate | None | 11:31:00 AM | Clay | 479.9 | 3 | 0.2 | 0.1 | 0.2 |  | 04/19/2010 | 05/01/2022 | MnROAD Mainline - Interstate 94 | 2782 | 1011952
1070-D-2010 | 70 | Driving | Flexible | 05/04/2018 | Recycled Aggregate | None | 10:05:00 AM | Clay | 479.7 | 1 | 0.1 | 0.1 | 0.1 |  | 04/19/2010 | 05/01/2022 | MnROAD Mainline - Interstate 94 | 2937 | 5292989
70-D-2010 | 70 | Driving | Flexible | 05/04/2018 | Recycled Aggregate | None | 10:05:00 AM | Clay | 479.7 | 1 | 0.1 | 0.1 | 0.1 |  | 04/19/2010 | 05/01/2022 | MnROAD Mainline - Interstate 94 | 2937 | 5292989
70-D-2010 | 70 | Driving | Flexible | 05/04/2018 | Recycled Aggregate | None | 10:42:00 AM | Clay | 479.7 | 3 | 0.2 | 0.1 | 0.2 |  | 04/19/2010 | 05/01/2022 | MnROAD Mainline - Interstate 94 | 2937 | 5292989
1070-D-2010 | 70 | Driving | Flexible | 05/04/2018 | Recycled Aggregate | None | 10:42:00 AM | Clay | 479.7 | 3 | 0.2 | 0.1 | 0.2 |  | 04/19/2010 | 05/01/2022 | MnROAD Mainline - Interstate 94 | 2937 | 5292989
70-P-2010 | 70 | Passing | Flexible | 08/19/2019 | Recycled Aggregate | None | 9:37:00 AM | Clay | 480 | 2 | 0.1 | 0.1 | 0.1 |  | 04/19/2010 | 05/01/2022 | MnROAD Mainline - Interstate 94 | 3409 | 1395312
1070-P-2010 | 70 | Passing | Flexible | 08/19/2019 | Recycled Aggregate | None | 9:37:00 AM | Clay | 480 | 2 | 0.1 | 0.1 | 0.1 |  | 04/19/2010 | 05/01/2022 | MnROAD Mainline - Interstate 94 | 3409 | 1395312
70-P-2010 | 70 | Passing | Flexible | 08/19/2019 | Recycled Aggregate | None | 9:45:00 AM | Clay | 480 | 3 | 0.2 | 0.1 | 0.1 |  | 04/19/2010 | 05/01/2022 | MnROAD Mainline - Interstate 94 | 3409 | 1395312
1070-P-2010 | 70 | Passing | Flexible | 08/19/2019 | Recycled Aggregate | None | 9:45:00 AM | Clay | 480 | 3 | 0.2 | 0.1 | 0.1 |  | 04/19/2010 | 05/01/2022 | MnROAD Mainline - Interstate 94 | 3409 | 1395312
1070-D-2010 | 70 | Driving | Flexible | 09/24/2019 | Recycled Aggregate | None | 10:17:00 AM | Clay | 480 | 1 | 0.2 | 0.2 | 0.2 |  | 04/19/2010 | 05/01/2022 | MnROAD Mainline - Interstate 94 | 3445 | 6341418
70-D-2010 | 70 | Driving | Flexible | 09/24/2019 | Recycled Aggregate | None | 10:17:00 AM | Clay | 480 | 1 | 0.2 | 0.2 | 0.2 |  | 04/19/2010 | 05/01/2022 | MnROAD Mainline - Interstate 94 | 3445 | 6341418
1070-D-2010 | 70 | Driving | Flexible | 09/24/2019 | Recycled Aggregate | None | 10:31:00 AM | Clay | 480 | 2 | 0.2 | 0.2 | 0.2 |  | 04/19/2010 | 05/01/2022 | MnROAD Mainline - Interstate 94 | 3445 | 6341418
70-D-2010 | 70 | Driving | Flexible | 09/24/2019 | Recycled Aggregate | None | 10:31:00 AM | Clay | 480 | 2 | 0.2 | 0.2 | 0.2 |  | 04/19/2010 | 05/01/2022 | MnROAD Mainline - Interstate 94 | 3445 | 6341418
70-P-2010 | 70 | Passing | Flexible | 09/24/2019 | Recycled Aggregate | None | 10:46:00 AM | Clay | 480 | 1 | 0.2 | 0.1 | 0.2 |  | 04/19/2010 | 05/01/2022 | MnROAD Mainline - Interstate 94 | 3445 | 1422564
1070-P-2010 | 70 | Passing | Flexible | 09/24/2019 | Recycled Aggregate | None | 10:46:00 AM | Clay | 480 | 1 | 0.2 | 0.1 | 0.2 |  | 04/19/2010 | 05/01/2022 | MnROAD Mainline - Interstate 94 | 3445 | 1422564
1070-P-2010 | 70 | Passing | Flexible | 07/09/2018 | Recycled Aggregate | None | 4:04:00 AM | Clay | 479.7 | 1 | 0.2 | 0.1 | 0.1 |  | 04/19/2010 | 05/01/2022 | MnROAD Mainline - Interstate 94 | 3003 | 1126058
70-P-2010 | 70 | Passing | Flexible | 07/09/2018 | Recycled Aggregate | None | 4:04:00 AM | Clay | 479.7 | 1 | 0.2 | 0.1 | 0.1 |  | 04/19/2010 | 05/01/2022 | MnROAD Mainline - Interstate 94 | 3003 | 1126058
1070-P-2010 | 70 | Passing | Flexible | 07/09/2018 | Recycled Aggregate | None | 4:12:00 AM | Clay | 479.7 | 2 | 0.2 | 0.1 | 0.1 |  | 04/19/2010 | 05/01/2022 | MnROAD Mainline - Interstate 94 | 3003 | 1126058
70-P-2010 | 70 | Passing | Flexible | 07/09/2018 | Recycled Aggregate | None | 4:12:00 AM | Clay | 479.7 | 2 | 0.2 | 0.1 | 0.1 |  | 04/19/2010 | 05/01/2022 | MnROAD Mainline - Interstate 94 | 3003 | 1126058
1070-P-2010 | 70 | Passing | Flexible | 07/09/2018 | Recycled Aggregate | None | 4:20:00 AM | Clay | 479.7 | 3 | 0.2 | 0.1 | 0.1 |  | 04/19/2010 | 05/01/2022 | MnROAD Mainline - Interstate 94 | 3003 | 1126058
70-P-2010 | 70 | Passing | Flexible | 07/09/2018 | Recycled Aggregate | None | 4:20:00 AM | Clay | 479.7 | 3 | 0.2 | 0.1 | 0.1 |  | 04/19/2010 | 05/01/2022 | MnROAD Mainline - Interstate 94 | 3003 | 1126058
1070-D-2010 | 70 | Driving | Flexible | 07/26/2018 | Recycled Aggregate | None | 8:34:00 AM | Clay | 480 | 1 | 0.1 | 0.1 | 0.1 |  | 04/19/2010 | 05/01/2022 | MnROAD Mainline - Interstate 94 | 3020 | 5535047
70-D-2010 | 70 | Driving | Flexible | 07/26/2018 | Recycled Aggregate | None | 8:34:00 AM | Clay | 480 | 1 | 0.1 | 0.1 | 0.1 |  | 04/19/2010 | 05/01/2022 | MnROAD Mainline - Interstate 94 | 3020 | 5535047
70-D-2010 | 70 | Driving | Flexible | 07/26/2018 | Recycled Aggregate | None | 8:49:00 AM | Clay | 480 | 2 | 0.2 | 0.1 | 0.1 |  | 04/19/2010 | 05/01/2022 | MnROAD Mainline - Interstate 94 | 3020 | 5535047
1070-D-2010 | 70 | Driving | Flexible | 07/26/2018 | Recycled Aggregate | None | 8:49:00 AM | Clay | 480 | 2 | 0.2 | 0.1 | 0.1 |  | 04/19/2010 | 05/01/2022 | MnROAD Mainline - Interstate 94 | 3020 | 5535047
70-D-2010 | 70 | Driving | Flexible | 07/26/2018 | Recycled Aggregate | None | 9:04:00 AM | Clay | 480 | 3 |  |  | 0 |  | 04/19/2010 | 05/01/2022 | MnROAD Mainline - Interstate 94 | 3020 | 5535047
1070-D-2010 | 70 | Driving | Flexible | 07/26/2018 | Recycled Aggregate | None | 9:04:00 AM | Clay | 480 | 3 |  |  | 0 |  | 04/19/2010 | 05/01/2022 | MnROAD Mainline - Interstate 94 | 3020 | 5535047
70-P-2010 | 70 | Passing | Flexible | 07/26/2018 | Recycled Aggregate | None | 9:18:00 AM | Clay | 480 | 1 | 0.2 | 0.1 | 0.1 |  | 04/19/2010 | 05/01/2022 | MnROAD Mainline - Interstate 94 | 3020 | 1139954
1070-P-2010 | 70 | Passing | Flexible | 07/26/2018 | Recycled Aggregate | None | 9:18:00 AM | Clay | 480 | 1 | 0.2 | 0.1 | 0.1 |  | 04/19/2010 | 05/01/2022 | MnROAD Mainline - Interstate 94 | 3020 | 1139954
70-P-2010 | 70 | Passing | Flexible | 07/26/2018 | Recycled Aggregate | None | 9:32:00 AM | Clay | 480 | 2 | 0.2 | 0.1 | 0.1 |  | 04/19/2010 | 05/01/2022 | MnROAD Mainline - Interstate 94 | 3020 | 1139954
1070-P-2010 | 70 | Passing | Flexible | 07/26/2018 | Recycled Aggregate | None | 9:32:00 AM | Clay | 480 | 2 | 0.2 | 0.1 | 0.1 |  | 04/19/2010 | 05/01/2022 | MnROAD Mainline - Interstate 94 | 3020 | 1139954
1070-P-2010 | 70 | Passing | Flexible | 07/26/2018 | Recycled Aggregate | None | 9:48:00 AM | Clay | 480 | 3 | 0.2 | 0.1 | 0.1 |  | 04/19/2010 | 05/01/2022 | MnROAD Mainline - Interstate 94 | 3020 | 1139954
70-P-2010 | 70 | Passing | Flexible | 07/26/2018 | Recycled Aggregate | None | 9:48:00 AM | Clay | 480 | 3 | 0.2 | 0.1 | 0.1 |  | 04/19/2010 | 05/01/2022 | MnROAD Mainline - Interstate 94 | 3020 | 1139954
70-D-2010 | 70 | Driving | Flexible | 08/08/2018 | Recycled Aggregate | None | 6:48:00 AM | Clay | 480 | 1 | 0.1 | 0.1 | 0.1 |  | 04/19/2010 | 05/01/2022 | MnROAD Mainline - Interstate 94 | 3033 | 5578514
1070-D-2010 | 70 | Driving | Flexible | 08/08/2018 | Recycled Aggregate | None | 6:48:00 AM | Clay | 480 | 1 | 0.1 | 0.1 | 0.1 |  | 04/19/2010 | 05/01/2022 | MnROAD Mainline - Interstate 94 | 3033 | 5578514
70-D-2010 | 70 | Driving | Flexible | 08/08/2018 | Recycled Aggregate | None | 7:17:00 AM | Clay | 480 | 3 | 0.1 | 0.1 | 0.1 |  | 04/19/2010 | 05/01/2022 | MnROAD Mainline - Interstate 94 | 3033 | 5578514
1070-D-2010 | 70 | Driving | Flexible | 08/08/2018 | Recycled Aggregate | None | 7:17:00 AM | Clay | 480 | 3 | 0.1 | 0.1 | 0.1 |  | 04/19/2010 | 05/01/2022 | MnROAD Mainline - Interstate 94 | 3033 | 5578514
70-P-2010 | 70 | Passing | Flexible | 08/08/2018 | Recycled Aggregate | None | 7:31:00 AM | Clay | 480 | 1 | 0.2 | 0.1 | 0.1 |  | 04/19/2010 | 05/01/2022 | MnROAD Mainline - Interstate 94 | 3033 | 1151474
1070-P-2010 | 70 | Passing | Flexible | 08/08/2018 | Recycled Aggregate | None | 7:31:00 AM | Clay | 480 | 1 | 0.2 | 0.1 | 0.1 |  | 04/19/2010 | 05/01/2022 | MnROAD Mainline - Interstate 94 | 3033 | 1151474
1070-P-2010 | 70 | Passing | Flexible | 08/08/2018 | Recycled Aggregate | None | 8:12:00 AM | Clay | 480 | 3 | 0.2 | 0.1 | 0.1 |  | 04/19/2010 | 05/01/2022 | MnROAD Mainline - Interstate 94 | 3033 | 1151474
70-P-2010 | 70 | Passing | Flexible | 08/08/2018 | Recycled Aggregate | None | 8:12:00 AM | Clay | 480 | 3 | 0.2 | 0.1 | 0.1 |  | 04/19/2010 | 05/01/2022 | MnROAD Mainline - Interstate 94 | 3033 | 1151474
1070-D-2010 | 70 | Driving | Flexible | 08/22/2018 | Recycled Aggregate | None | 8:17:00 AM | Clay | 480 | 1 | 0.2 | 0.1 | 0.2 |  | 04/19/2010 | 05/01/2022 | MnROAD Mainline - Interstate 94 | 3047 | 5591056
70-D-2010 | 70 | Driving | Flexible | 08/22/2018 | Recycled Aggregate | None | 8:17:00 AM | Clay | 480 | 1 | 0.2 | 0.1 | 0.2 |  | 04/19/2010 | 05/01/2022 | MnROAD Mainline - Interstate 94 | 3047 | 5591056
1070-D-2010 | 70 | Driving | Flexible | 08/22/2018 | Recycled Aggregate | None | 8:28:00 AM | Clay | 480 | 2 | 0.1 | 0.1 | 0.1 |  | 04/19/2010 | 05/01/2022 | MnROAD Mainline - Interstate 94 | 3047 | 5591056
70-D-2010 | 70 | Driving | Flexible | 08/22/2018 | Recycled Aggregate | None | 8:28:00 AM | Clay | 480 | 2 | 0.1 | 0.1 | 0.1 |  | 04/19/2010 | 05/01/2022 | MnROAD Mainline - Interstate 94 | 3047 | 5591056
70-D-2010 | 70 | Driving | Flexible | 08/22/2018 | Recycled Aggregate | None | 8:38:00 AM | Clay | 480 | 3 | 0.2 | 0.1 | 0.2 |  | 04/19/2010 | 05/01/2022 | MnROAD Mainline - Interstate 94 | 3047 | 5591056
1070-D-2010 | 70 | Driving | Flexible | 08/22/2018 | Recycled Aggregate | None | 8:38:00 AM | Clay | 480 | 3 | 0.2 | 0.1 | 0.2 |  | 04/19/2010 | 05/01/2022 | MnROAD Mainline - Interstate 94 | 3047 | 5591056
70-P-2010 | 70 | Passing | Flexible | 08/22/2018 | Recycled Aggregate | None | 8:48:00 AM | Clay | 480 | 1 |  |  | 0 |  | 04/19/2010 | 05/01/2022 | MnROAD Mainline - Interstate 94 | 3047 | 1154870
1070-P-2010 | 70 | Passing | Flexible | 08/22/2018 | Recycled Aggregate | None | 8:48:00 AM | Clay | 480 | 1 |  |  | 0 |  | 04/19/2010 | 05/01/2022 | MnROAD Mainline - Interstate 94 | 3047 | 1154870
70-P-2010 | 70 | Passing | Flexible | 08/22/2018 | Recycled Aggregate | None | 8:59:00 AM | Clay | 480 | 2 |  |  | 0 |  | 04/19/2010 | 05/01/2022 | MnROAD Mainline - Interstate 94 | 3047 | 1154870
1070-P-2010 | 70 | Passing | Flexible | 08/22/2018 | Recycled Aggregate | None | 8:59:00 AM | Clay | 480 | 2 |  |  | 0 |  | 04/19/2010 | 05/01/2022 | MnROAD Mainline - Interstate 94 | 3047 | 1154870
70-P-2010 | 70 | Passing | Flexible | 08/22/2018 | Recycled Aggregate | None | 9:08:00 AM | Clay | 480 | 3 |  |  | 0 |  | 04/19/2010 | 05/01/2022 | MnROAD Mainline - Interstate 94 | 3047 | 1154870
1070-P-2010 | 70 | Passing | Flexible | 08/22/2018 | Recycled Aggregate | None | 9:08:00 AM | Clay | 480 | 3 |  |  | 0 |  | 04/19/2010 | 05/01/2022 | MnROAD Mainline - Interstate 94 | 3047 | 1154870
70-D-2010 | 70 | Driving | Flexible | 09/05/2018 | Recycled Aggregate | None | 10:35:00 AM | Clay | 480 | 1 | 0.2 | 0.1 | 0.1 |  | 04/19/2010 | 05/01/2022 | MnROAD Mainline - Interstate 94 | 3061 | 5600208
1070-D-2010 | 70 | Driving | Flexible | 09/05/2018 | Recycled Aggregate | None | 10:35:00 AM | Clay | 480 | 1 | 0.2 | 0.1 | 0.1 |  | 04/19/2010 | 05/01/2022 | MnROAD Mainline - Interstate 94 | 3061 | 5600208
70-D-2010 | 70 | Driving | Flexible | 09/05/2018 | Recycled Aggregate | None | 10:50:00 AM | Clay | 480 | 2 | 0.2 | 0 | 0.1 |  | 04/19/2010 | 05/01/2022 | MnROAD Mainline - Interstate 94 | 3061 | 5600208
1070-D-2010 | 70 | Driving | Flexible | 09/05/2018 | Recycled Aggregate | None | 10:50:00 AM | Clay | 480 | 2 | 0.2 | 0 | 0.1 |  | 04/19/2010 | 05/01/2022 | MnROAD Mainline - Interstate 94 | 3061 | 5600208
70-D-2010 | 70 | Driving | Flexible | 09/05/2018 | Recycled Aggregate | None | 11:04:00 AM | Clay | 480 | 3 | 0.1 | 0 | 0.1 |  | 04/19/2010 | 05/01/2022 | MnROAD Mainline - Interstate 94 | 3061 | 5600208
1070-D-2010 | 70 | Driving | Flexible | 09/05/2018 | Recycled Aggregate | None | 11:04:00 AM | Clay | 480 | 3 | 0.1 | 0 | 0.1 |  | 04/19/2010 | 05/01/2022 | MnROAD Mainline - Interstate 94 | 3061 | 5600208
1070-P-2010 | 70 | Passing | Flexible | 09/05/2018 | Recycled Aggregate | None | 11:19:00 AM | Clay | 480 | 1 | 0.2 | 0.1 | 0.1 |  | 04/19/2010 | 05/01/2022 | MnROAD Mainline - Interstate 94 | 3061 | 1163321
70-P-2010 | 70 | Passing | Flexible | 09/05/2018 | Recycled Aggregate | None | 11:19:00 AM | Clay | 480 | 1 | 0.2 | 0.1 | 0.1 |  | 04/19/2010 | 05/01/2022 | MnROAD Mainline - Interstate 94 | 3061 | 1163321
70-P-2010 | 70 | Passing | Flexible | 09/05/2018 | Recycled Aggregate | None | 11:46:00 AM | Clay | 480 | 2 | 0.2 | 0.1 | 0.1 |  | 04/19/2010 | 05/01/2022 | MnROAD Mainline - Interstate 94 | 3061 | 1163321
1070-P-2010 | 70 | Passing | Flexible | 09/05/2018 | Recycled Aggregate | None | 11:46:00 AM | Clay | 480 | 2 | 0.2 | 0.1 | 0.1 |  | 04/19/2010 | 05/01/2022 | MnROAD Mainline - Interstate 94 | 3061 | 1163321
70-P-2010 | 70 | Passing | Flexible | 09/05/2018 | Recycled Aggregate | None | 12:00:00 PM | Clay | 480 | 3 | 0.2 | 0.1 | 0.1 |  | 04/19/2010 | 05/01/2022 | MnROAD Mainline - Interstate 94 | 3061 | 1163321
1070-P-2010 | 70 | Passing | Flexible | 09/05/2018 | Recycled Aggregate | None | 12:00:00 PM | Clay | 480 | 3 | 0.2 | 0.1 | 0.1 |  | 04/19/2010 | 05/01/2022 | MnROAD Mainline - Interstate 94 | 3061 | 1163321
1070-D-2010 | 70 | Driving | Flexible | 06/14/2018 | Recycled Aggregate | None | 7:02:00 AM | Clay | 479.7 | 3 | 0.1 | 0.1 | 0.1 |  | 04/19/2010 | 05/01/2022 | MnROAD Mainline - Interstate 94 | 2978 | 5405611
1070-P-2010 | 70 | Passing | Flexible | 06/14/2018 | Recycled Aggregate | None | 9:19:00 AM | Clay | 479.7 | 1 | 0.2 | 0.1 | 0.1 |  | 04/19/2010 | 05/01/2022 | MnROAD Mainline - Interstate 94 | 2978 | 1105706
70-P-2010 | 70 | Passing | Flexible | 06/14/2018 | Recycled Aggregate | None | 9:19:00 AM | Clay | 479.7 | 1 | 0.2 | 0.1 | 0.1 |  | 04/19/2010 | 05/01/2022 | MnROAD Mainline - Interstate 94 | 2978 | 1105706
1070-P-2010 | 70 | Passing | Flexible | 06/14/2018 | Recycled Aggregate | None | 9:47:00 AM | Clay | 479.7 | 3 | 0.2 | 0.1 | 0.1 |  | 04/19/2010 | 05/01/2022 | MnROAD Mainline - Interstate 94 | 2978 | 1105706
70-D-2010 | 70 | Driving | Flexible | 09/02/2020 | Recycled Aggregate | None | 11:30:00 AM | Clay | 480 | 2 | 0.2 | 0.2 | 0.2 |  | 04/19/2010 | 05/01/2022 | MnROAD Mainline - Interstate 94 | 3789 | 7021402
1070-D-2010 | 70 | Driving | Flexible | 09/02/2020 | Recycled Aggregate | None | 11:39:00 AM | Clay | 480 | 3 | 0.2 | 0.2 | 0.2 |  | 04/19/2010 | 05/01/2022 | MnROAD Mainline - Interstate 94 | 3789 | 7021402
70-D-2010 | 70 | Driving | Flexible | 09/02/2020 | Recycled Aggregate | None | 11:39:00 AM | Clay | 480 | 3 | 0.2 | 0.2 | 0.2 |  | 04/19/2010 | 05/01/2022 | MnROAD Mainline - Interstate 94 | 3789 | 7021402
1070-P-2010 | 70 | Passing | Flexible | 09/02/2020 | Recycled Aggregate | None | 11:50:00 AM | Clay | 480 | 1 | 0.2 | 0.1 | 0.1 |  | 04/19/2010 | 05/01/2022 | MnROAD Mainline - Interstate 94 | 3789 | 1642582
70-P-2010 | 70 | Passing | Flexible | 09/02/2020 | Recycled Aggregate | None | 11:50:00 AM | Clay | 480 | 1 | 0.2 | 0.1 | 0.1 |  | 04/19/2010 | 05/01/2022 | MnROAD Mainline - Interstate 94 | 3789 | 1642582
1070-P-2010 | 70 | Passing | Flexible | 09/02/2020 | Recycled Aggregate | None | 11:59:00 AM | Clay | 480 | 2 | 0.2 | 0.1 | 0.1 |  | 04/19/2010 | 05/01/2022 | MnROAD Mainline - Interstate 94 | 3789 | 1642582
70-P-2010 | 70 | Passing | Flexible | 09/02/2020 | Recycled Aggregate | None | 11:59:00 AM | Clay | 480 | 2 | 0.2 | 0.1 | 0.1 |  | 04/19/2010 | 05/01/2022 | MnROAD Mainline - Interstate 94 | 3789 | 1642582
70-P-2010 | 70 | Passing | Flexible | 09/02/2020 | Recycled Aggregate | None | 12:08:00 PM | Clay | 480 | 3 | 0.2 | 0.1 | 0.1 |  | 04/19/2010 | 05/01/2022 | MnROAD Mainline - Interstate 94 | 3789 | 1642582
1070-P-2010 | 70 | Passing | Flexible | 09/02/2020 | Recycled Aggregate | None | 12:08:00 PM | Clay | 480 | 3 | 0.2 | 0.1 | 0.1 |  | 04/19/2010 | 05/01/2022 | MnROAD Mainline - Interstate 94 | 3789 | 1642582
1070-D-2010 | 70 | Driving | Flexible | 10/15/2020 | Recycled Aggregate | None | 10:45:00 AM | Clay | 480 | 1 | 0.2 | 0.2 | 0.2 |  | 04/19/2010 | 05/01/2022 | MnROAD Mainline - Interstate 94 | 3832 | 7033451
70-D-2010 | 70 | Driving | Flexible | 10/15/2020 | Recycled Aggregate | None | 10:45:00 AM | Clay | 480 | 1 | 0.2 | 0.2 | 0.2 |  | 04/19/2010 | 05/01/2022 | MnROAD Mainline - Interstate 94 | 3832 | 7033451
70-D-2010 | 70 | Driving | Flexible | 11/04/2020 | Recycled Aggregate | None | 11:52:00 AM | Clay | 480 | 1 | 0.2 | 0.2 | 0.2 |  | 04/19/2010 | 05/01/2022 | MnROAD Mainline - Interstate 94 | 3852 | 7091601
1070-D-2010 | 70 | Driving | Flexible | 11/04/2020 | Recycled Aggregate | None | 11:52:00 AM | Clay | 480 | 1 | 0.2 | 0.2 | 0.2 |  | 04/19/2010 | 05/01/2022 | MnROAD Mainline - Interstate 94 | 3852 | 7091601
1070-D-2010 | 70 | Driving | Flexible | 11/04/2020 | Recycled Aggregate | None | 12:06:00 PM | Clay | 480 | 2 | 0.2 | 0.2 | 0.2 |  | 04/19/2010 | 05/01/2022 | MnROAD Mainline - Interstate 94 | 3852 | 7091601
70-D-2010 | 70 | Driving | Flexible | 11/04/2020 | Recycled Aggregate | None | 12:06:00 PM | Clay | 480 | 2 | 0.2 | 0.2 | 0.2 |  | 04/19/2010 | 05/01/2022 | MnROAD Mainline - Interstate 94 | 3852 | 7091601
1070-D-2010 | 70 | Driving | Flexible | 11/04/2020 | Recycled Aggregate | None | 12:21:00 PM | Clay | 480 | 3 | 0.2 | 0.2 | 0.2 |  | 04/19/2010 | 05/01/2022 | MnROAD Mainline - Interstate 94 | 3852 | 7091601
70-D-2010 | 70 | Driving | Flexible | 11/04/2020 | Recycled Aggregate | None | 12:21:00 PM | Clay | 480 | 3 | 0.2 | 0.2 | 0.2 |  | 04/19/2010 | 05/01/2022 | MnROAD Mainline - Interstate 94 | 3852 | 7091601
70-P-2010 | 70 | Passing | Flexible | 11/04/2020 | Recycled Aggregate | None | 12:36:00 PM | Clay | 480 | 1 | 0.2 | 0.2 | 0.2 |  | 04/19/2010 | 05/01/2022 | MnROAD Mainline - Interstate 94 | 3852 | 1671132
1070-P-2010 | 70 | Passing | Flexible | 11/04/2020 | Recycled Aggregate | None | 12:36:00 PM | Clay | 480 | 1 | 0.2 | 0.2 | 0.2 |  | 04/19/2010 | 05/01/2022 | MnROAD Mainline - Interstate 94 | 3852 | 1671132
1070-P-2010 | 70 | Passing | Flexible | 11/04/2020 | Recycled Aggregate | None | 12:50:00 PM | Clay | 480 | 2 | 0.2 | 0.1 | 0.1 |  | 04/19/2010 | 05/01/2022 | MnROAD Mainline - Interstate 94 | 3852 | 1671132
70-P-2010 | 70 | Passing | Flexible | 11/04/2020 | Recycled Aggregate | None | 12:50:00 PM | Clay | 480 | 2 | 0.2 | 0.1 | 0.1 |  | 04/19/2010 | 05/01/2022 | MnROAD Mainline - Interstate 94 | 3852 | 1671132
1070-P-2010 | 70 | Passing | Flexible | 11/04/2020 | Recycled Aggregate | None | 1:05:00 PM | Clay | 480 | 3 | 0.2 | 0.2 | 0.2 |  | 04/19/2010 | 05/01/2022 | MnROAD Mainline - Interstate 94 | 3852 | 1671132
70-P-2010 | 70 | Passing | Flexible | 11/04/2020 | Recycled Aggregate | None | 1:05:00 PM | Clay | 480 | 3 | 0.2 | 0.2 | 0.2 |  | 04/19/2010 | 05/01/2022 | MnROAD Mainline - Interstate 94 | 3852 | 1671132
1070-D-2010 | 70 | Driving | Flexible | 04/16/2021 | Recycled Aggregate | None | 10:02:00 AM | Clay | 480 | 1 | 0.2 | 0.2 | 0.2 |  | 04/19/2010 | 05/01/2022 | MnROAD Mainline - Interstate 94 | 4015 | 7453922
70-D-2010 | 70 | Driving | Flexible | 04/16/2021 | Recycled Aggregate | None | 10:02:00 AM | Clay | 480 | 1 | 0.2 | 0.2 | 0.2 |  | 04/19/2010 | 05/01/2022 | MnROAD Mainline - Interstate 94 | 4015 | 7453922
1070-D-2010 | 70 | Driving | Flexible | 04/16/2021 | Recycled Aggregate | None | 10:11:00 AM | Clay | 480 | 2 | 0.2 | 0.1 | 0.2 |  | 04/19/2010 | 05/01/2022 | MnROAD Mainline - Interstate 94 | 4015 | 7453922
70-D-2010 | 70 | Driving | Flexible | 04/16/2021 | Recycled Aggregate | None | 10:11:00 AM | Clay | 480 | 2 | 0.2 | 0.1 | 0.2 |  | 04/19/2010 | 05/01/2022 | MnROAD Mainline - Interstate 94 | 4015 | 7453922
1070-D-2010 | 70 | Driving | Flexible | 04/16/2021 | Recycled Aggregate | None | 10:21:00 AM | Clay | 480 | 3 | 0.2 | 0.2 | 0.2 |  | 04/19/2010 | 05/01/2022 | MnROAD Mainline - Interstate 94 | 4015 | 7453922
70-D-2010 | 70 | Driving | Flexible | 04/16/2021 | Recycled Aggregate | None | 10:21:00 AM | Clay | 480 | 3 | 0.2 | 0.2 | 0.2 |  | 04/19/2010 | 05/01/2022 | MnROAD Mainline - Interstate 94 | 4015 | 7453922
70-P-2010 | 70 | Passing | Flexible | 04/16/2021 | Recycled Aggregate | None | 10:34:00 AM | Clay | 480 | 1 | 0.2 | 0 | 0.1 |  | 04/19/2010 | 05/01/2022 | MnROAD Mainline - Interstate 94 | 4015 | 1787130
1070-P-2010 | 70 | Passing | Flexible | 04/16/2021 | Recycled Aggregate | None | 10:34:00 AM | Clay | 480 | 1 | 0.2 | 0 | 0.1 |  | 04/19/2010 | 05/01/2022 | MnROAD Mainline - Interstate 94 | 4015 | 1787130
1070-P-2010 | 70 | Passing | Flexible | 04/16/2021 | Recycled Aggregate | None | 10:44:00 AM | Clay | 480 | 2 | 0.1 | 0 | 0.1 |  | 04/19/2010 | 05/01/2022 | MnROAD Mainline - Interstate 94 | 4015 | 1787130
70-P-2010 | 70 | Passing | Flexible | 04/16/2021 | Recycled Aggregate | None | 10:44:00 AM | Clay | 480 | 2 | 0.1 | 0 | 0.1 |  | 04/19/2010 | 05/01/2022 | MnROAD Mainline - Interstate 94 | 4015 | 1787130
70-P-2010 | 70 | Passing | Flexible | 04/16/2021 | Recycled Aggregate | None | 10:53:00 AM | Clay | 480 | 3 | 0.1 | 0 | 0.1 |  | 04/19/2010 | 05/01/2022 | MnROAD Mainline - Interstate 94 | 4015 | 1787130
1070-P-2010 | 70 | Passing | Flexible | 04/16/2021 | Recycled Aggregate | None | 10:53:00 AM | Clay | 480 | 3 | 0.1 | 0 | 0.1 |  | 04/19/2010 | 05/01/2022 | MnROAD Mainline - Interstate 94 | 4015 | 1787130
1070-D-2010 | 70 | Driving | Flexible | 05/05/2021 | Recycled Aggregate | None | 1:06:00 PM | Clay | 480 | 1 | 0.1 | 0.1 | 0.1 |  | 04/19/2010 | 05/01/2022 | MnROAD Mainline - Interstate 94 | 4034 | 7453922
70-D-2010 | 70 | Driving | Flexible | 11/01/2018 | Recycled Aggregate | None | 8:53:00 AM | Clay | 480 | 1 | 0.1 | 0.1 | 0.1 |  | 04/19/2010 | 05/01/2022 | MnROAD Mainline - Interstate 94 | 3118 | 5668653
1070-D-2010 | 70 | Driving | Flexible | 11/01/2018 | Recycled Aggregate | None | 8:53:00 AM | Clay | 480 | 1 | 0.1 | 0.1 | 0.1 |  | 04/19/2010 | 05/01/2022 | MnROAD Mainline - Interstate 94 | 3118 | 5668653
1070-D-2010 | 70 | Driving | Flexible | 11/01/2018 | Recycled Aggregate | None | 9:08:00 AM | Clay | 480 | 2 | 0.2 | 0.1 | 0.2 |  | 04/19/2010 | 05/01/2022 | MnROAD Mainline - Interstate 94 | 3118 | 5668653
70-D-2010 | 70 | Driving | Flexible | 11/01/2018 | Recycled Aggregate | None | 9:08:00 AM | Clay | 480 | 2 | 0.2 | 0.1 | 0.2 |  | 04/19/2010 | 05/01/2022 | MnROAD Mainline - Interstate 94 | 3118 | 5668653
70-D-2010 | 70 | Driving | Flexible | 11/01/2018 | Recycled Aggregate | None | 9:23:00 AM | Clay | 480 | 3 | 0.1 | 0.1 | 0.1 |  | 04/19/2010 | 05/01/2022 | MnROAD Mainline - Interstate 94 | 3118 | 5668653
1070-D-2010 | 70 | Driving | Flexible | 11/01/2018 | Recycled Aggregate | None | 9:23:00 AM | Clay | 480 | 3 | 0.1 | 0.1 | 0.1 |  | 04/19/2010 | 05/01/2022 | MnROAD Mainline - Interstate 94 | 3118 | 5668653
70-P-2010 | 70 | Passing | Flexible | 11/01/2018 | Recycled Aggregate | None | 9:38:00 AM | Clay | 480 | 1 | 0.2 | 0.1 | 0.1 |  | 04/19/2010 | 05/01/2022 | MnROAD Mainline - Interstate 94 | 3118 | 1185849
1070-P-2010 | 70 | Passing | Flexible | 11/01/2018 | Recycled Aggregate | None | 9:38:00 AM | Clay | 480 | 1 | 0.2 | 0.1 | 0.1 |  | 04/19/2010 | 05/01/2022 | MnROAD Mainline - Interstate 94 | 3118 | 1185849
1070-P-2010 | 70 | Passing | Flexible | 11/01/2018 | Recycled Aggregate | None | 9:53:00 AM | Clay | 480 | 2 | 0.2 | 0.1 | 0.1 |  | 04/19/2010 | 05/01/2022 | MnROAD Mainline - Interstate 94 | 3118 | 1185849
70-P-2010 | 70 | Passing | Flexible | 11/01/2018 | Recycled Aggregate | None | 9:53:00 AM | Clay | 480 | 2 | 0.2 | 0.1 | 0.1 |  | 04/19/2010 | 05/01/2022 | MnROAD Mainline - Interstate 94 | 3118 | 1185849
1070-P-2010 | 70 | Passing | Flexible | 11/01/2018 | Recycled Aggregate | None | 10:08:00 AM | Clay | 480 | 3 | 0.2 | 0.1 | 0.1 |  | 04/19/2010 | 05/01/2022 | MnROAD Mainline - Interstate 94 | 3118 | 1185849
70-P-2010 | 70 | Passing | Flexible | 11/01/2018 | Recycled Aggregate | None | 10:08:00 AM | Clay | 480 | 3 | 0.2 | 0.1 | 0.1 |  | 04/19/2010 | 05/01/2022 | MnROAD Mainline - Interstate 94 | 3118 | 1185849
1070-D-2010 | 70 | Driving | Flexible | 06/10/2019 | Recycled Aggregate | None | 10:35:00 AM | Clay | 480 | 1 | 0.2 | 0.2 | 0.2 |  | 04/19/2010 | 05/01/2022 | MnROAD Mainline - Interstate 94 | 3339 | 6163691
70-D-2010 | 70 | Driving | Flexible | 06/10/2019 | Recycled Aggregate | None | 10:35:00 AM | Clay | 480 | 1 | 0.2 | 0.2 | 0.2 |  | 04/19/2010 | 05/01/2022 | MnROAD Mainline - Interstate 94 | 3339 | 6163691
1070-P-2010 | 70 | Passing | Flexible | 06/10/2019 | Recycled Aggregate | None | 10:49:00 AM | Clay | 480 | 1 | 0.2 | 0.1 | 0.1 |  | 04/19/2010 | 05/01/2022 | MnROAD Mainline - Interstate 94 | 3339 | 1324098
70-P-2010 | 70 | Passing | Flexible | 06/10/2019 | Recycled Aggregate | None | 10:49:00 AM | Clay | 480 | 1 | 0.2 | 0.1 | 0.1 |  | 04/19/2010 | 05/01/2022 | MnROAD Mainline - Interstate 94 | 3339 | 1324098
70-D-2010 | 70 | Driving | Flexible | 07/03/2019 | Recycled Aggregate | None | 7:41:00 AM | Clay | 480 | 1 | 0.2 | 0.2 | 0.2 |  | 04/19/2010 | 05/01/2022 | MnROAD Mainline - Interstate 94 | 3362 | 6189991
1070-D-2010 | 70 | Driving | Flexible | 07/03/2019 | Recycled Aggregate | None | 7:41:00 AM | Clay | 480 | 1 | 0.2 | 0.2 | 0.2 |  | 04/19/2010 | 05/01/2022 | MnROAD Mainline - Interstate 94 | 3362 | 6189991
70-P-2010 | 70 | Passing | Flexible | 07/03/2019 | Recycled Aggregate | None | 7:54:00 AM | Clay | 480 | 1 | 0.2 | 0.1 | 0.1 |  | 04/19/2010 | 05/01/2022 | MnROAD Mainline - Interstate 94 | 3362 | 1331665
1070-P-2010 | 70 | Passing | Flexible | 07/03/2019 | Recycled Aggregate | None | 7:54:00 AM | Clay | 480 | 1 | 0.2 | 0.1 | 0.1 |  | 04/19/2010 | 05/01/2022 | MnROAD Mainline - Interstate 94 | 3362 | 1331665
70-D-2010 | 70 | Driving | Flexible | 08/19/2019 | Recycled Aggregate | None | 9:05:00 AM | Clay | 480 | 1 | 0.2 | 0.2 | 0.2 |  | 04/19/2010 | 05/01/2022 | MnROAD Mainline - Interstate 94 | 3409 | 6282537
1070-D-2010 | 70 | Driving | Flexible | 08/19/2019 | Recycled Aggregate | None | 9:05:00 AM | Clay | 480 | 1 | 0.2 | 0.2 | 0.2 |  | 04/19/2010 | 05/01/2022 | MnROAD Mainline - Interstate 94 | 3409 | 6282537
70-D-2010 | 70 | Driving | Flexible | 08/19/2019 | Recycled Aggregate | None | 9:13:00 AM | Clay | 480 | 2 | 0.1 | 0.1 | 0.1 |  | 04/19/2010 | 05/01/2022 | MnROAD Mainline - Interstate 94 | 3409 | 6282537
1070-D-2010 | 70 | Driving | Flexible | 08/19/2019 | Recycled Aggregate | None | 9:13:00 AM | Clay | 480 | 2 | 0.1 | 0.1 | 0.1 |  | 04/19/2010 | 05/01/2022 | MnROAD Mainline - Interstate 94 | 3409 | 6282537
1070-D-2010 | 70 | Driving | Flexible | 08/19/2019 | Recycled Aggregate | None | 9:20:00 AM | Clay | 480 | 3 | 0.2 | 0.2 | 0.2 |  | 04/19/2010 | 05/01/2022 | MnROAD Mainline - Interstate 94 | 3409 | 6282537
70-D-2010 | 70 | Driving | Flexible | 08/19/2019 | Recycled Aggregate | None | 9:20:00 AM | Clay | 480 | 3 | 0.2 | 0.2 | 0.2 |  | 04/19/2010 | 05/01/2022 | MnROAD Mainline - Interstate 94 | 3409 | 6282537
1070-P-2010 | 70 | Passing | Flexible | 08/19/2019 | Recycled Aggregate | None | 9:30:00 AM | Clay | 480 | 1 | 0.2 | 0.1 | 0.1 |  | 04/19/2010 | 05/01/2022 | MnROAD Mainline - Interstate 94 | 3409 | 1395312
70-P-2010 | 70 | Passing | Flexible | 08/19/2019 | Recycled Aggregate | None | 9:30:00 AM | Clay | 480 | 1 | 0.2 | 0.1 | 0.1 |  | 04/19/2010 | 05/01/2022 | MnROAD Mainline - Interstate 94 | 3409 | 1395312
1070-D-2010 | 70 | Driving | Flexible | 10/05/2021 | Recycled Aggregate | None | 11:39:00 AM | Clay | 480 | 2 | 0.2 | 0.2 | 0.2 |  | 04/19/2010 | 05/01/2022 | MnROAD Mainline - Interstate 94 | 4187 | 7670470
70-D-2010 | 70 | Driving | Flexible | 10/05/2021 | Recycled Aggregate | None | 11:39:00 AM | Clay | 480 | 2 | 0.2 | 0.2 | 0.2 |  | 04/19/2010 | 05/01/2022 | MnROAD Mainline - Interstate 94 | 4187 | 7670470
1070-P-2010 | 70 | Passing | Flexible | 10/05/2021 | Recycled Aggregate | None | 11:24:00 AM | Clay | 480 | 1 | 0.1 | 0.1 | 0.1 |  | 04/19/2010 | 05/01/2022 | MnROAD Mainline - Interstate 94 | 4187 | 1874883
70-P-2010 | 70 | Passing | Flexible | 10/05/2021 | Recycled Aggregate | None | 11:24:00 AM | Clay | 480 | 1 | 0.1 | 0.1 | 0.1 |  | 04/19/2010 | 05/01/2022 | MnROAD Mainline - Interstate 94 | 4187 | 1874883
1070-P-2010 | 70 | Passing | Flexible | 10/05/2021 | Recycled Aggregate | None | 11:58:00 AM | Clay | 480 | 2 | 0.2 | 0.1 | 0.1 |  | 04/19/2010 | 05/01/2022 | MnROAD Mainline - Interstate 94 | 4187 | 1874883
70-P-2010 | 70 | Passing | Flexible | 10/05/2021 | Recycled Aggregate | None | 11:58:00 AM | Clay | 480 | 2 | 0.2 | 0.1 | 0.1 |  | 04/19/2010 | 05/01/2022 | MnROAD Mainline - Interstate 94 | 4187 | 1874883
1070-D-2010 | 70 | Driving | Flexible | 11/19/2021 | Recycled Aggregate | None | 2:38:00 PM | Clay | 480 | 1 | 0.1 | 0.1 | 0.1 |  | 04/19/2010 | 05/01/2022 | MnROAD Mainline - Interstate 94 | 4232 | 7801121
70-D-2010 | 70 | Driving | Flexible | 11/19/2021 | Recycled Aggregate | None | 2:38:00 PM | Clay | 480 | 1 | 0.1 | 0.1 | 0.1 |  | 04/19/2010 | 05/01/2022 | MnROAD Mainline - Interstate 94 | 4232 | 7801121
1070-P-2010 | 70 | Passing | Flexible | 11/19/2021 | Recycled Aggregate | None | 2:55:00 PM | Clay | 480 | 1 | 0.1 | 0.1 | 0.1 |  | 04/19/2010 | 05/01/2022 | MnROAD Mainline - Interstate 94 | 4232 | 1921444
70-P-2010 | 70 | Passing | Flexible | 11/19/2021 | Recycled Aggregate | None | 2:55:00 PM | Clay | 480 | 1 | 0.1 | 0.1 | 0.1 |  | 04/19/2010 | 05/01/2022 | MnROAD Mainline - Interstate 94 | 4232 | 1921444
70-D-2010 | 70 | Driving | Flexible | 10/05/2021 | Recycled Aggregate | None | 11:10:00 AM | Clay | 480 | 1 | 0.1 | 0.2 | 0.2 |  | 04/19/2010 | 05/01/2022 | MnROAD Mainline - Interstate 94 | 4187 | 7670470
1070-D-2010 | 70 | Driving | Flexible | 10/05/2021 | Recycled Aggregate | None | 11:10:00 AM | Clay | 480 | 1 | 0.1 | 0.2 | 0.2 |  | 04/19/2010 | 05/01/2022 | MnROAD Mainline - Interstate 94 | 4187 | 7670470
70-D-2010 | 70 | Driving | Flexible | 05/05/2021 | Recycled Aggregate | None | 1:06:00 PM | Clay | 480 | 1 | 0.1 | 0.1 | 0.1 |  | 04/19/2010 | 05/01/2022 | MnROAD Mainline - Interstate 94 | 4034 | 7453922
1070-D-2010 | 70 | Driving | Flexible | 05/05/2021 | Recycled Aggregate | None | 1:14:00 PM | Clay | 480 | 2 | 0.1 | 0.1 | 0.1 |  | 04/19/2010 | 05/01/2022 | MnROAD Mainline - Interstate 94 | 4034 | 7453922
70-D-2010 | 70 | Driving | Flexible | 05/05/2021 | Recycled Aggregate | None | 1:14:00 PM | Clay | 480 | 2 | 0.1 | 0.1 | 0.1 |  | 04/19/2010 | 05/01/2022 | MnROAD Mainline - Interstate 94 | 4034 | 7453922
70-D-2010 | 70 | Driving | Flexible | 05/05/2021 | Recycled Aggregate | None | 1:22:00 PM | Clay | 480 | 3 | 0.1 | 0.1 | 0.1 |  | 04/19/2010 | 05/01/2022 | MnROAD Mainline - Interstate 94 | 4034 | 7453922
1070-D-2010 | 70 | Driving | Flexible | 05/05/2021 | Recycled Aggregate | None | 1:22:00 PM | Clay | 480 | 3 | 0.1 | 0.1 | 0.1 |  | 04/19/2010 | 05/01/2022 | MnROAD Mainline - Interstate 94 | 4034 | 7453922
70-P-2010 | 70 | Passing | Flexible | 05/05/2021 | Recycled Aggregate | None | 1:33:00 PM | Clay | 480 | 1 | 0.1 | 0.1 | 0.1 |  | 04/19/2010 | 05/01/2022 | MnROAD Mainline - Interstate 94 | 4034 | 1787130
1070-P-2010 | 70 | Passing | Flexible | 05/05/2021 | Recycled Aggregate | None | 1:33:00 PM | Clay | 480 | 1 | 0.1 | 0.1 | 0.1 |  | 04/19/2010 | 05/01/2022 | MnROAD Mainline - Interstate 94 | 4034 | 1787130
70-P-2010 | 70 | Passing | Flexible | 05/05/2021 | Recycled Aggregate | None | 1:41:00 PM | Clay | 480 | 2 | 0.1 | 0.1 | 0.1 |  | 04/19/2010 | 05/01/2022 | MnROAD Mainline - Interstate 94 | 4034 | 1787130
1070-P-2010 | 70 | Passing | Flexible | 05/05/2021 | Recycled Aggregate | None | 1:41:00 PM | Clay | 480 | 2 | 0.1 | 0.1 | 0.1 |  | 04/19/2010 | 05/01/2022 | MnROAD Mainline - Interstate 94 | 4034 | 1787130
70-D-2010 | 70 | Driving | Flexible | 08/09/2021 | Recycled Aggregate | None | 10:10:00 AM | Clay | 480 | 1 | 0.2 | 0.1 | 0.1 |  | 04/19/2010 | 05/01/2022 | MnROAD Mainline - Interstate 94 | 4130 | 7584618
1070-D-2010 | 70 | Driving | Flexible | 08/09/2021 | Recycled Aggregate | None | 10:10:00 AM | Clay | 480 | 1 | 0.2 | 0.1 | 0.1 |  | 04/19/2010 | 05/01/2022 | MnROAD Mainline - Interstate 94 | 4130 | 7584618
70-D-2010 | 70 | Driving | Flexible | 08/09/2021 | Recycled Aggregate | None | 10:26:00 AM | Clay | 480 | 2 | 0.1 | 0.1 | 0.1 |  | 04/19/2010 | 05/01/2022 | MnROAD Mainline - Interstate 94 | 4130 | 7584618
1070-D-2010 | 70 | Driving | Flexible | 08/09/2021 | Recycled Aggregate | None | 10:26:00 AM | Clay | 480 | 2 | 0.1 | 0.1 | 0.1 |  | 04/19/2010 | 05/01/2022 | MnROAD Mainline - Interstate 94 | 4130 | 7584618
1070-D-2010 | 70 | Driving | Flexible | 08/09/2021 | Recycled Aggregate | None | 10:43:00 AM | Clay | 480 | 3 | 0.1 | 0.1 | 0.1 |  | 04/19/2010 | 05/01/2022 | MnROAD Mainline - Interstate 94 | 4130 | 7584618
70-D-2010 | 70 | Driving | Flexible | 08/09/2021 | Recycled Aggregate | None | 10:43:00 AM | Clay | 480 | 3 | 0.1 | 0.1 | 0.1 |  | 04/19/2010 | 05/01/2022 | MnROAD Mainline - Interstate 94 | 4130 | 7584618
70-P-2010 | 70 | Passing | Flexible | 08/09/2021 | Recycled Aggregate | None | 10:59:00 AM | Clay | 480 | 1 | 0.2 | 0.1 | 0.1 |  | 04/19/2010 | 05/01/2022 | MnROAD Mainline - Interstate 94 | 4130 | 1838772
1070-P-2010 | 70 | Passing | Flexible | 08/09/2021 | Recycled Aggregate | None | 10:59:00 AM | Clay | 480 | 1 | 0.2 | 0.1 | 0.1 |  | 04/19/2010 | 05/01/2022 | MnROAD Mainline - Interstate 94 | 4130 | 1838772
1070-P-2010 | 70 | Passing | Flexible | 08/09/2021 | Recycled Aggregate | None | 11:17:00 AM | Clay | 480 | 2 | 0.2 | 0.1 | 0.1 |  | 04/19/2010 | 05/01/2022 | MnROAD Mainline - Interstate 94 | 4130 | 1838772
70-P-2010 | 70 | Passing | Flexible | 08/09/2021 | Recycled Aggregate | None | 11:17:00 AM | Clay | 480 | 2 | 0.2 | 0.1 | 0.1 |  | 04/19/2010 | 05/01/2022 | MnROAD Mainline - Interstate 94 | 4130 | 1838772
1070-D-2010 | 70 | Driving | Flexible | 09/02/2021 | Recycled Aggregate | None | 12:35:00 PM | Clay | 480 | 1 | 0.2 | 0.1 | 0.2 |  | 04/19/2010 | 05/01/2022 | MnROAD Mainline - Interstate 94 | 4154 | 7640953
70-D-2010 | 70 | Driving | Flexible | 09/02/2021 | Recycled Aggregate | None | 12:35:00 PM | Clay | 480 | 1 | 0.2 | 0.1 | 0.2 |  | 04/19/2010 | 05/01/2022 | MnROAD Mainline - Interstate 94 | 4154 | 7640953
70-D-2010 | 70 | Driving | Flexible | 09/02/2021 | Recycled Aggregate | None | 1:07:00 PM | Clay | 480 | 2 | 0.2 | 0.1 | 0.1 |  | 04/19/2010 | 05/01/2022 | MnROAD Mainline - Interstate 94 | 4154 | 7640953
1070-D-2010 | 70 | Driving | Flexible | 09/02/2021 | Recycled Aggregate | None | 1:07:00 PM | Clay | 480 | 2 | 0.2 | 0.1 | 0.1 |  | 04/19/2010 | 05/01/2022 | MnROAD Mainline - Interstate 94 | 4154 | 7640953
1070-D-2010 | 70 | Driving | Flexible | 09/02/2021 | Recycled Aggregate | None | 1:38:00 PM | Clay | 480 | 3 | 0.2 | 0.1 | 0.2 |  | 04/19/2010 | 05/01/2022 | MnROAD Mainline - Interstate 94 | 4154 | 7640953
70-D-2010 | 70 | Driving | Flexible | 09/02/2021 | Recycled Aggregate | None | 1:38:00 PM | Clay | 480 | 3 | 0.2 | 0.1 | 0.2 |  | 04/19/2010 | 05/01/2022 | MnROAD Mainline - Interstate 94 | 4154 | 7640953
70-P-2010 | 70 | Passing | Flexible | 09/02/2021 | Recycled Aggregate | None | 12:51:00 PM | Clay | 480 | 1 | 0.1 | 0.1 | 0.1 |  | 04/19/2010 | 05/01/2022 | MnROAD Mainline - Interstate 94 | 4154 | 1860562
1070-P-2010 | 70 | Passing | Flexible | 09/02/2021 | Recycled Aggregate | None | 12:51:00 PM | Clay | 480 | 1 | 0.1 | 0.1 | 0.1 |  | 04/19/2010 | 05/01/2022 | MnROAD Mainline - Interstate 94 | 4154 | 1860562
1070-P-2010 | 70 | Passing | Flexible | 09/02/2021 | Recycled Aggregate | None | 1:21:00 PM | Clay | 480 | 2 | 0.1 | 0.1 | 0.1 |  | 04/19/2010 | 05/01/2022 | MnROAD Mainline - Interstate 94 | 4154 | 1860562
70-P-2010 | 70 | Passing | Flexible | 09/02/2021 | Recycled Aggregate | None | 1:21:00 PM | Clay | 480 | 2 | 0.1 | 0.1 | 0.1 |  | 04/19/2010 | 05/01/2022 | MnROAD Mainline - Interstate 94 | 4154 | 1860562
1070-P-2010 | 70 | Passing | Flexible | 09/02/2021 | Recycled Aggregate | None | 1:52:00 PM | Clay | 480 | 3 | 0.1 | 0.1 | 0.1 |  | 04/19/2010 | 05/01/2022 | MnROAD Mainline - Interstate 94 | 4154 | 1860562
70-P-2010 | 70 | Passing | Flexible | 09/02/2021 | Recycled Aggregate | None | 1:52:00 PM | Clay | 480 | 3 | 0.1 | 0.1 | 0.1 |  | 04/19/2010 | 05/01/2022 | MnROAD Mainline - Interstate 94 | 4154 | 1860562
70-P-2010 | 70 | Passing | Flexible | 09/24/2019 | Recycled Aggregate | None | 11:01:00 AM | Clay | 480 | 2 | 0.2 | 0.1 | 0.1 |  | 04/19/2010 | 05/01/2022 | MnROAD Mainline - Interstate 94 | 3445 | 1422564
1070-P-2010 | 70 | Passing | Flexible | 09/24/2019 | Recycled Aggregate | None | 11:01:00 AM | Clay | 480 | 2 | 0.2 | 0.1 | 0.1 |  | 04/19/2010 | 05/01/2022 | MnROAD Mainline - Interstate 94 | 3445 | 1422564
1070-D-2010 | 70 | Driving | Flexible | 10/23/2019 | Recycled Aggregate | None | 9:29:00 AM | Clay | 480 | 1 | 0.1 | 0.1 | 0.1 |  | 04/19/2010 | 05/01/2022 | MnROAD Mainline - Interstate 94 | 3474 | 6403871
70-D-2010 | 70 | Driving | Flexible | 10/23/2019 | Recycled Aggregate | None | 9:29:00 AM | Clay | 480 | 1 | 0.1 | 0.1 | 0.1 |  | 04/19/2010 | 05/01/2022 | MnROAD Mainline - Interstate 94 | 3474 | 6403871
1070-P-2010 | 70 | Passing | Flexible | 10/23/2019 | Recycled Aggregate | None | 9:38:00 AM | Clay | 480 | 1 | 0.2 | 0.1 | 0.1 |  | 04/19/2010 | 05/01/2022 | MnROAD Mainline - Interstate 94 | 3474 | 1445887
70-P-2010 | 70 | Passing | Flexible | 10/23/2019 | Recycled Aggregate | None | 9:38:00 AM | Clay | 480 | 1 | 0.2 | 0.1 | 0.1 |  | 04/19/2010 | 05/01/2022 | MnROAD Mainline - Interstate 94 | 3474 | 1445887
70-D-2010 | 70 | Driving | Flexible | 08/06/2020 | Recycled Aggregate | None | 9:58:00 AM | Clay | 480 | 1 | 0.2 | 0.1 | 0.1 |  | 04/19/2010 | 05/01/2022 | MnROAD Mainline - Interstate 94 | 3762 | 7005897
1070-D-2010 | 70 | Driving | Flexible | 08/06/2020 | Recycled Aggregate | None | 9:58:00 AM | Clay | 480 | 1 | 0.2 | 0.1 | 0.1 |  | 04/19/2010 | 05/01/2022 | MnROAD Mainline - Interstate 94 | 3762 | 7005897
70-D-2010 | 70 | Driving | Flexible | 08/06/2020 | Recycled Aggregate | None | 10:07:00 AM | Clay | 480 | 2 | 0.2 | 0.2 | 0.2 |  | 04/19/2010 | 05/01/2022 | MnROAD Mainline - Interstate 94 | 3762 | 7005897
1070-D-2010 | 70 | Driving | Flexible | 08/06/2020 | Recycled Aggregate | None | 10:07:00 AM | Clay | 480 | 2 | 0.2 | 0.2 | 0.2 |  | 04/19/2010 | 05/01/2022 | MnROAD Mainline - Interstate 94 | 3762 | 7005897
70-D-2010 | 70 | Driving | Flexible | 08/06/2020 | Recycled Aggregate | None | 10:14:00 AM | Clay | 480 | 3 | 0.2 | 0.1 | 0.2 |  | 04/19/2010 | 05/01/2022 | MnROAD Mainline - Interstate 94 | 3762 | 7005897
1070-D-2010 | 70 | Driving | Flexible | 08/06/2020 | Recycled Aggregate | None | 10:14:00 AM | Clay | 480 | 3 | 0.2 | 0.1 | 0.2 |  | 04/19/2010 | 05/01/2022 | MnROAD Mainline - Interstate 94 | 3762 | 7005897
70-P-2010 | 70 | Passing | Flexible | 08/06/2020 | Recycled Aggregate | None | 10:33:00 AM | Clay | 480 | 1 | 0.2 | 0.1 | 0.1 |  | 04/19/2010 | 05/01/2022 | MnROAD Mainline - Interstate 94 | 3762 | 1636837
1070-P-2010 | 70 | Passing | Flexible | 08/06/2020 | Recycled Aggregate | None | 10:33:00 AM | Clay | 480 | 1 | 0.2 | 0.1 | 0.1 |  | 04/19/2010 | 05/01/2022 | MnROAD Mainline - Interstate 94 | 3762 | 1636837
1070-P-2010 | 70 | Passing | Flexible | 08/06/2020 | Recycled Aggregate | None | 10:41:00 AM | Clay | 480 | 2 | 0.2 | 0.1 | 0.1 |  | 04/19/2010 | 05/01/2022 | MnROAD Mainline - Interstate 94 | 3762 | 1636837
70-P-2010 | 70 | Passing | Flexible | 08/06/2020 | Recycled Aggregate | None | 10:41:00 AM | Clay | 480 | 2 | 0.2 | 0.1 | 0.1 |  | 04/19/2010 | 05/01/2022 | MnROAD Mainline - Interstate 94 | 3762 | 1636837
70-P-2010 | 70 | Passing | Flexible | 08/06/2020 | Recycled Aggregate | None | 10:49:00 AM | Clay | 480 | 3 | 0.2 | 0.1 | 0.1 |  | 04/19/2010 | 05/01/2022 | MnROAD Mainline - Interstate 94 | 3762 | 1636837
1070-P-2010 | 70 | Passing | Flexible | 08/06/2020 | Recycled Aggregate | None | 10:49:00 AM | Clay | 480 | 3 | 0.2 | 0.1 | 0.1 |  | 04/19/2010 | 05/01/2022 | MnROAD Mainline - Interstate 94 | 3762 | 1636837
70-D-2010 | 70 | Driving | Flexible | 09/02/2020 | Recycled Aggregate | None | 11:22:00 AM | Clay | 480 | 1 | 0.2 | 0.2 | 0.2 |  | 04/19/2010 | 05/01/2022 | MnROAD Mainline - Interstate 94 | 3789 | 7021402
1070-D-2010 | 70 | Driving | Flexible | 09/02/2020 | Recycled Aggregate | None | 11:22:00 AM | Clay | 480 | 1 | 0.2 | 0.2 | 0.2 |  | 04/19/2010 | 05/01/2022 | MnROAD Mainline - Interstate 94 | 3789 | 7021402
1070-D-2010 | 70 | Driving | Flexible | 09/02/2020 | Recycled Aggregate | None | 11:30:00 AM | Clay | 480 | 2 | 0.2 | 0.2 | 0.2 |  | 04/19/2010 | 05/01/2022 | MnROAD Mainline - Interstate 94 | 3789 | 7021402
71-D-2010 | 71 | Driving | Rigid | 05/17/2018 | Recycled Aggregate | None | 7:38:00 AM | Clay | 266.7 | 3 | 0 | 0.1 | 0.1 |  | 04/05/2010 | 05/01/2022 | MnROAD Mainline - Interstate 94 | 2964 | 8081005
71-P-2010 | 71 | Passing | Rigid | 05/17/2018 | Recycled Aggregate | None | 8:12:00 AM | Clay | 266.7 | 2 | 0 | 0 | 0 |  | 04/05/2010 | 05/01/2022 | MnROAD Mainline - Interstate 94 | 2964 | 1603483
71-P-2010 | 71 | Passing | Rigid | 05/17/2018 | Recycled Aggregate | None | 8:26:00 AM | Clay | 266.7 | 3 | 0 | 0 | 0 |  | 04/05/2010 | 05/01/2022 | MnROAD Mainline - Interstate 94 | 2964 | 1603483
71-D-2010 | 71 | Driving | Rigid | 06/14/2018 | Recycled Aggregate | None | 6:48:00 AM | Clay | 266.9 | 2 | 0 | 0.1 | 0.1 |  | 04/05/2010 | 05/01/2022 | MnROAD Mainline - Interstate 94 | 2992 | 8183149
71-D-2010 | 71 | Driving | Rigid | 06/14/2018 | Recycled Aggregate | None | 7:02:00 AM | Clay | 266.9 | 3 | 0 | 0.1 | 0.1 |  | 04/05/2010 | 05/01/2022 | MnROAD Mainline - Interstate 94 | 2992 | 8183149
71-P-2010 | 71 | Passing | Rigid | 06/14/2018 | Recycled Aggregate | None | 9:19:00 AM | Clay | 266.9 | 1 | 0 | 0 | 0 |  | 04/05/2010 | 05/01/2022 | MnROAD Mainline - Interstate 94 | 2992 | 1629167
71-P-2010 | 71 | Passing | Rigid | 06/14/2018 | Recycled Aggregate | None | 9:47:00 AM | Clay | 266.9 | 3 | 0 | 0 | 0 |  | 04/05/2010 | 05/01/2022 | MnROAD Mainline - Interstate 94 | 2992 | 1629167
71-D-2010 | 71 | Driving | Rigid | 06/21/2018 | Recycled Aggregate | None | 6:48:00 AM | Clay | 267 | 1 | 0 | 0.1 | 0.1 |  | 04/05/2010 | 05/01/2022 | MnROAD Mainline - Interstate 94 | 2999 | 8218264
71-D-2010 | 71 | Driving | Rigid | 06/21/2018 | Recycled Aggregate | None | 7:33:00 AM | Clay | 267 | 3 | 0 | 0.1 | 0.1 |  | 04/05/2010 | 05/01/2022 | MnROAD Mainline - Interstate 94 | 2999 | 8218264
71-P-2010 | 71 | Passing | Rigid | 06/21/2018 | Recycled Aggregate | None | 6:05:00 AM | Clay | 267 | 1 | 0 | 0 | 0 |  | 04/05/2010 | 05/01/2022 | MnROAD Mainline - Interstate 94 | 2999 | 1638087
71-P-2010 | 71 | Passing | Rigid | 06/21/2018 | Recycled Aggregate | None | 6:19:00 AM | Clay | 267 | 2 | 0 | 0 | 0 |  | 04/05/2010 | 05/01/2022 | MnROAD Mainline - Interstate 94 | 2999 | 1638087
71-P-2010 | 71 | Passing | Rigid | 06/21/2018 | Recycled Aggregate | None | 6:34:00 AM | Clay | 267 | 3 | 0 | 0 | 0 |  | 04/05/2010 | 05/01/2022 | MnROAD Mainline - Interstate 94 | 2999 | 1638087
71-D-2010 | 71 | Driving | Rigid | 07/09/2018 | Recycled Aggregate | None | 3:34:00 AM | Clay | 266.9 | 1 | 0 | 0.1 | 0.1 |  | 04/05/2010 | 05/01/2022 | MnROAD Mainline - Interstate 94 | 3017 | 8300187
71-D-2010 | 71 | Driving | Rigid | 07/09/2018 | Recycled Aggregate | None | 3:44:00 AM | Clay | 266.9 | 2 | 0 | 0.1 | 0.1 |  | 04/05/2010 | 05/01/2022 | MnROAD Mainline - Interstate 94 | 3017 | 8300187
71-D-2010 | 71 | Driving | Rigid | 07/09/2018 | Recycled Aggregate | None | 3:53:00 AM | Clay | 266.9 | 3 | 0 | 0.1 | 0.1 |  | 04/05/2010 | 05/01/2022 | MnROAD Mainline - Interstate 94 | 3017 | 8300187
71-P-2010 | 71 | Passing | Rigid | 07/09/2018 | Recycled Aggregate | None | 4:04:00 AM | Clay | 266.9 | 1 | 0 | 0 | 0 |  | 04/05/2010 | 05/01/2022 | MnROAD Mainline - Interstate 94 | 3017 | 1658227
71-P-2010 | 71 | Passing | Rigid | 07/09/2018 | Recycled Aggregate | None | 4:12:00 AM | Clay | 266.9 | 2 | 0 | 0 | 0 |  | 04/05/2010 | 05/01/2022 | MnROAD Mainline - Interstate 94 | 3017 | 1658227
71-P-2010 | 71 | Passing | Rigid | 09/24/2019 | Recycled Aggregate | None | 10:46:00 AM | Clay | 267 | 1 | 0 | 0 | 0 |  | 04/05/2010 | 05/01/2022 | MnROAD Mainline - Interstate 94 | 3459 | 2063194
71-P-2010 | 71 | Passing | Rigid | 09/24/2019 | Recycled Aggregate | None | 11:01:00 AM | Clay | 267 | 2 | 0 | 0 | 0 |  | 04/05/2010 | 05/01/2022 | MnROAD Mainline - Interstate 94 | 3459 | 2063194
71-P-2010 | 71 | Passing | Rigid | 07/09/2018 | Recycled Aggregate | None | 4:20:00 AM | Clay | 266.9 | 3 | 0 | 0 | 0 |  | 04/05/2010 | 05/01/2022 | MnROAD Mainline - Interstate 94 | 3017 | 1658227
71-D-2010 | 71 | Driving | Rigid | 07/26/2018 | Recycled Aggregate | None | 8:34:00 AM | Clay | 267 | 1 | 0 | 0.1 | 0.1 |  | 04/05/2010 | 05/01/2022 | MnROAD Mainline - Interstate 94 | 3034 | 8376934
71-D-2010 | 71 | Driving | Rigid | 07/26/2018 | Recycled Aggregate | None | 8:49:00 AM | Clay | 267 | 2 | 0 | 0.1 | 0.1 |  | 04/05/2010 | 05/01/2022 | MnROAD Mainline - Interstate 94 | 3034 | 8376934
71-D-2010 | 71 | Driving | Rigid | 07/26/2018 | Recycled Aggregate | None | 9:04:00 AM | Clay | 267 | 3 |  |  | 0 |  | 04/05/2010 | 05/01/2022 | MnROAD Mainline - Interstate 94 | 3034 | 8376934
71-P-2010 | 71 | Passing | Rigid | 07/26/2018 | Recycled Aggregate | None | 9:18:00 AM | Clay | 267 | 1 | 0 | 0.1 | 0 |  | 04/05/2010 | 05/01/2022 | MnROAD Mainline - Interstate 94 | 3034 | 1678096
71-P-2010 | 71 | Passing | Rigid | 07/26/2018 | Recycled Aggregate | None | 9:32:00 AM | Clay | 267 | 2 | 0 | 0 | 0 |  | 04/05/2010 | 05/01/2022 | MnROAD Mainline - Interstate 94 | 3034 | 1678096
71-P-2010 | 71 | Passing | Rigid | 07/26/2018 | Recycled Aggregate | None | 9:48:00 AM | Clay | 267 | 3 | 0 | 0.1 | 0 |  | 04/05/2010 | 05/01/2022 | MnROAD Mainline - Interstate 94 | 3034 | 1678096
71-D-2010 | 71 | Driving | Rigid | 08/08/2018 | Recycled Aggregate | None | 7:17:00 AM | Clay | 267 | 3 | 0 | 0.1 | 0.1 |  | 04/05/2010 | 05/01/2022 | MnROAD Mainline - Interstate 94 | 3047 | 8441857
71-P-2010 | 71 | Passing | Rigid | 08/08/2018 | Recycled Aggregate | None | 7:31:00 AM | Clay | 267 | 1 | 0 | 0 | 0 |  | 04/05/2010 | 05/01/2022 | MnROAD Mainline - Interstate 94 | 3047 | 1694556
71-P-2010 | 71 | Passing | Rigid | 08/08/2018 | Recycled Aggregate | None | 8:12:00 AM | Clay | 267 | 3 | 0 | 0 | 0 |  | 04/05/2010 | 05/01/2022 | MnROAD Mainline - Interstate 94 | 3047 | 1694556
71-D-2010 | 71 | Driving | Rigid | 08/22/2018 | Recycled Aggregate | None | 8:17:00 AM | Clay | 267 | 1 | 0 | 0.1 | 0.1 |  | 04/05/2010 | 05/01/2022 | MnROAD Mainline - Interstate 94 | 3061 | 8460618
71-D-2010 | 71 | Driving | Rigid | 08/22/2018 | Recycled Aggregate | None | 8:28:00 AM | Clay | 267 | 2 | 0 | 0.1 | 0.1 |  | 04/05/2010 | 05/01/2022 | MnROAD Mainline - Interstate 94 | 3061 | 8460618
71-D-2010 | 71 | Driving | Rigid | 08/22/2018 | Recycled Aggregate | None | 8:38:00 AM | Clay | 267 | 3 | 0 | 0.1 | 0.1 |  | 04/05/2010 | 05/01/2022 | MnROAD Mainline - Interstate 94 | 3061 | 8460618
71-P-2010 | 71 | Passing | Rigid | 08/22/2018 | Recycled Aggregate | None | 8:48:00 AM | Clay | 267 | 1 |  |  | 0 |  | 04/05/2010 | 05/01/2022 | MnROAD Mainline - Interstate 94 | 3061 | 1699358
71-P-2010 | 71 | Passing | Rigid | 08/22/2018 | Recycled Aggregate | None | 8:59:00 AM | Clay | 267 | 2 |  |  | 0 |  | 04/05/2010 | 05/01/2022 | MnROAD Mainline - Interstate 94 | 3061 | 1699358
71-P-2010 | 71 | Passing | Rigid | 08/22/2018 | Recycled Aggregate | None | 9:08:00 AM | Clay | 267 | 3 |  |  | 0 |  | 04/05/2010 | 05/01/2022 | MnROAD Mainline - Interstate 94 | 3061 | 1699358
71-D-2010 | 71 | Driving | Rigid | 09/05/2018 | Recycled Aggregate | None | 10:35:00 AM | Clay | 267 | 1 | 0 | 0.1 | 0.1 |  | 04/05/2010 | 05/01/2022 | MnROAD Mainline - Interstate 94 | 3075 | 8473267
71-D-2010 | 71 | Driving | Rigid | 09/05/2018 | Recycled Aggregate | None | 10:50:00 AM | Clay | 267 | 2 | 0 | 0.1 | 0.1 |  | 04/05/2010 | 05/01/2022 | MnROAD Mainline - Interstate 94 | 3075 | 8473267
71-D-2010 | 71 | Driving | Rigid | 09/05/2018 | Recycled Aggregate | None | 11:04:00 AM | Clay | 267 | 3 | 0 | 0.1 | 0.1 |  | 04/05/2010 | 05/01/2022 | MnROAD Mainline - Interstate 94 | 3075 | 8473267
71-P-2010 | 71 | Passing | Rigid | 09/05/2018 | Recycled Aggregate | None | 11:19:00 AM | Clay | 267 | 1 | 0.1 | 0 | 0 |  | 04/05/2010 | 05/01/2022 | MnROAD Mainline - Interstate 94 | 3075 | 1711390
71-P-2010 | 71 | Passing | Rigid | 09/05/2018 | Recycled Aggregate | None | 11:46:00 AM | Clay | 267 | 2 | 0 | 0 | 0 |  | 04/05/2010 | 05/01/2022 | MnROAD Mainline - Interstate 94 | 3075 | 1711390
71-P-2010 | 71 | Passing | Rigid | 09/05/2018 | Recycled Aggregate | None | 12:00:00 PM | Clay | 267 | 3 | 0.1 | 0 | 0 |  | 04/05/2010 | 05/01/2022 | MnROAD Mainline - Interstate 94 | 3075 | 1711390
71-D-2010 | 71 | Driving | Rigid | 11/01/2018 | Recycled Aggregate | None | 8:53:00 AM | Clay | 267 | 1 | 0 | 0.1 | 0.1 |  | 04/05/2010 | 05/01/2022 | MnROAD Mainline - Interstate 94 | 3132 | 8575232
71-D-2010 | 71 | Driving | Rigid | 11/01/2018 | Recycled Aggregate | None | 9:08:00 AM | Clay | 267 | 2 | 0 | 0.1 | 0.1 |  | 04/05/2010 | 05/01/2022 | MnROAD Mainline - Interstate 94 | 3132 | 8575232
71-D-2010 | 71 | Driving | Rigid | 11/01/2018 | Recycled Aggregate | None | 9:23:00 AM | Clay | 267 | 3 | 0 | 0.1 | 0.1 |  | 04/05/2010 | 05/01/2022 | MnROAD Mainline - Interstate 94 | 3132 | 8575232
71-D-2010 | 71 | Driving | Rigid | 10/12/2010 | Recycled Aggregate | None | 9:25:00 AM | Clay | 270.5 | 1 | 0.1 | 0.1 | 0.1 |  | 04/05/2010 | 05/01/2022 | MnROAD Mainline - Interstate 94 | 190 | 324113
71-P-2010 | 71 | Passing | Rigid | 10/12/2010 | Recycled Aggregate | None | 9:41:00 AM | Clay | 273.6 | 1 | 0.1 | 0 | 0.1 |  | 04/05/2010 | 05/01/2022 | MnROAD Mainline - Interstate 94 | 190 | 89211
71-D-2010 | 71 | Driving | Rigid | 04/26/2013 | Recycled Aggregate | None | 4:49:00 PM | Clay | 266.7 | 1 | 0.1 | 0.1 | 0.1 |  | 04/05/2010 | 05/01/2022 | MnROAD Mainline - Interstate 94 | 1117 | 2750234
71-P-2010 | 71 | Passing | Rigid | 04/26/2013 | Recycled Aggregate | None | 5:03:00 PM | Clay | 266.7 | 1 | 0 | 0.1 | 0.1 |  | 04/05/2010 | 05/01/2022 | MnROAD Mainline - Interstate 94 | 1117 | 734394
71-D-2010 | 71 | Driving | Rigid | 11/08/2013 | Recycled Aggregate | None | 10:14:00 AM | Clay | 275.2 | 1 | 0 | 0.1 | 0.1 |  | 04/05/2010 | 05/01/2022 | MnROAD Mainline - Interstate 94 | 1313 | 3091532
71-P-2010 | 71 | Passing | Rigid | 11/08/2013 | Recycled Aggregate | None | 10:44:00 AM | Clay | 267.1 | 1 | 0 | 0 | 0 |  | 04/05/2010 | 05/01/2022 | MnROAD Mainline - Interstate 94 | 1313 | 839934
71-D-2010 | 71 | Driving | Rigid | 04/22/2014 | Recycled Aggregate | None | 12:24:00 PM | Clay | 270.6 | 1 | 0 | 0.1 | 0 |  | 04/05/2010 | 05/01/2022 | MnROAD Mainline - Interstate 94 | 1478 | 3604318
71-P-2010 | 71 | Passing | Rigid | 04/22/2014 | Recycled Aggregate | None | 12:39:00 PM | Clay | 266.2 | 1 | 0 | 0 | 0 |  | 04/05/2010 | 05/01/2022 | MnROAD Mainline - Interstate 94 | 1478 | 967585
71-D-2010 | 71 | Driving | Rigid | 10/10/2014 | Recycled Aggregate | None | 3:00:00 PM | Clay | 268.5 | 1 | 0 | 0.1 | 0.1 |  | 04/05/2010 | 05/01/2022 | MnROAD Mainline - Interstate 94 | 1649 | 4137547
71-P-2010 | 71 | Passing | Rigid | 10/10/2014 | Recycled Aggregate | None | 3:16:00 PM | Clay | 267.5 | 1 | 0 | 0 | 0 |  | 04/05/2010 | 05/01/2022 | MnROAD Mainline - Interstate 94 | 1649 | 1093844
71-D-2010 | 71 | Driving | Rigid | 05/06/2015 | Recycled Aggregate | None | 12:45:00 PM | Clay | 259 | 1 | 0 | 0.1 | 0.1 |  | 04/05/2010 | 05/01/2022 | MnROAD Mainline - Interstate 94 | 1857 | 4886346
71-P-2010 | 71 | Passing | Rigid | 05/06/2015 | Recycled Aggregate | None | 12:59:00 PM | Clay | 247.1 | 1 | 0 | 0.1 | 0 |  | 04/05/2010 | 05/01/2022 | MnROAD Mainline - Interstate 94 | 1857 | 1119607
71-D-2010 | 71 | Driving | Rigid | 11/13/2015 | Recycled Aggregate | None | 12:01:00 PM | Clay | 263.1 | 1 | 0 | 0.1 | 0.1 |  | 04/05/2010 | 05/01/2022 | MnROAD Mainline - Interstate 94 | 2048 | 5506186
71-P-2010 | 71 | Passing | Rigid | 11/13/2015 | Recycled Aggregate | None | 12:11:00 PM | Clay | 270.5 | 1 | 0.1 | 0.1 | 0.1 |  | 04/05/2010 | 05/01/2022 | MnROAD Mainline - Interstate 94 | 2048 | 1167565
71-D-2010 | 71 | Driving | Rigid | 10/05/2017 | Recycled Aggregate | None | 9:00:00 AM | Clay | 266.9 | 1 | 0.1 | 0.1 | 0.1 |  | 04/05/2010 | 05/01/2022 | MnROAD Mainline - Interstate 94 | 2740 | 7228621
71-D-2010 | 71 | Driving | Rigid | 10/05/2017 | Recycled Aggregate | None | 9:15:00 AM | Clay | 266.9 | 2 | 0.1 | 0.1 | 0.1 |  | 04/05/2010 | 05/01/2022 | MnROAD Mainline - Interstate 94 | 2740 | 7228621
71-D-2010 | 71 | Driving | Rigid | 10/05/2017 | Recycled Aggregate | None | 9:31:00 AM | Clay | 266.9 | 3 | 0.1 | 0.1 | 0.1 |  | 04/05/2010 | 05/01/2022 | MnROAD Mainline - Interstate 94 | 2740 | 7228621
71-P-2010 | 71 | Passing | Rigid | 10/05/2017 | Recycled Aggregate | None | 9:46:00 AM | Clay | 266.9 | 1 | 0.1 | 0.1 | 0.1 |  | 04/05/2010 | 05/01/2022 | MnROAD Mainline - Interstate 94 | 2740 | 1479674
71-P-2010 | 71 | Passing | Rigid | 10/05/2017 | Recycled Aggregate | None | 10:00:00 AM | Clay | 266.9 | 2 | 0.1 | 0.1 | 0.1 |  | 04/05/2010 | 05/01/2022 | MnROAD Mainline - Interstate 94 | 2740 | 1479674
71-P-2010 | 71 | Passing | Rigid | 10/05/2017 | Recycled Aggregate | None | 10:15:00 AM | Clay | 266.9 | 3 | 0.1 | 0.1 | 0.1 |  | 04/05/2010 | 05/01/2022 | MnROAD Mainline - Interstate 94 | 2740 | 1479674
71-D-2010 | 71 | Driving | Rigid | 10/19/2017 | Recycled Aggregate | None | 9:11:00 AM | Clay | 266.9 | 1 | 0.1 | 0.1 | 0.1 |  | 04/05/2010 | 05/01/2022 | MnROAD Mainline - Interstate 94 | 2754 | 7298680
71-D-2010 | 71 | Driving | Rigid | 10/19/2017 | Recycled Aggregate | None | 9:27:00 AM | Clay | 266.9 | 2 | 0.1 | 0.2 | 0.1 |  | 04/05/2010 | 05/01/2022 | MnROAD Mainline - Interstate 94 | 2754 | 7298680
71-D-2010 | 71 | Driving | Rigid | 10/19/2017 | Recycled Aggregate | None | 9:42:00 AM | Clay | 266.9 | 3 | 0.1 | 0.1 | 0.1 |  | 04/05/2010 | 05/01/2022 | MnROAD Mainline - Interstate 94 | 2754 | 7298680
71-P-2010 | 71 | Passing | Rigid | 10/19/2017 | Recycled Aggregate | None | 10:02:00 AM | Clay | 266.9 | 1 | 0.1 | 0.1 | 0.1 |  | 04/05/2010 | 05/01/2022 | MnROAD Mainline - Interstate 94 | 2754 | 1488202
71-P-2010 | 71 | Passing | Rigid | 10/19/2017 | Recycled Aggregate | None | 11:56:00 AM | Clay | 266.9 | 2 | 0.1 | 0.1 | 0.1 |  | 04/05/2010 | 05/01/2022 | MnROAD Mainline - Interstate 94 | 2754 | 1488202
71-P-2010 | 71 | Passing | Rigid | 10/19/2017 | Recycled Aggregate | None | 12:18:00 PM | Clay | 266.9 | 3 | 0.1 | 0.1 | 0.1 |  | 04/05/2010 | 05/01/2022 | MnROAD Mainline - Interstate 94 | 2754 | 1488202
71-D-2010 | 71 | Driving | Rigid | 11/30/2017 | Recycled Aggregate | None | 10:13:00 AM | Clay | 266.9 | 1 | 0.1 | 0.1 | 0.1 |  | 04/05/2010 | 05/01/2022 | MnROAD Mainline - Interstate 94 | 2796 | 7406015
71-D-2010 | 71 | Driving | Rigid | 11/30/2017 | Recycled Aggregate | None | 10:28:00 AM | Clay | 266.9 | 2 | 0.1 | 0.1 | 0.1 |  | 04/05/2010 | 05/01/2022 | MnROAD Mainline - Interstate 94 | 2796 | 7406015
71-D-2010 | 71 | Driving | Rigid | 11/30/2017 | Recycled Aggregate | None | 10:43:00 AM | Clay | 266.9 | 3 | 0.1 | 0.1 | 0.1 |  | 04/05/2010 | 05/01/2022 | MnROAD Mainline - Interstate 94 | 2796 | 7406015
71-P-2010 | 71 | Passing | Rigid | 11/30/2017 | Recycled Aggregate | None | 10:58:00 AM | Clay | 266.9 | 1 | 0.1 | 0.1 | 0.1 |  | 04/05/2010 | 05/01/2022 | MnROAD Mainline - Interstate 94 | 2796 | 1500528
71-P-2010 | 71 | Passing | Rigid | 11/30/2017 | Recycled Aggregate | None | 11:31:00 AM | Clay | 266.9 | 3 | 0.1 | 0.1 | 0.1 |  | 04/05/2010 | 05/01/2022 | MnROAD Mainline - Interstate 94 | 2796 | 1500528
71-D-2010 | 71 | Driving | Rigid | 05/04/2018 | Recycled Aggregate | None | 10:05:00 AM | Clay | 266.7 | 1 | 0 | 0.1 | 0.1 |  | 04/05/2010 | 05/01/2022 | MnROAD Mainline - Interstate 94 | 2951 | 8013987
71-D-2010 | 71 | Driving | Rigid | 05/04/2018 | Recycled Aggregate | None | 10:42:00 AM | Clay | 266.7 | 3 | 0 | 0.1 | 0.1 |  | 04/05/2010 | 05/01/2022 | MnROAD Mainline - Interstate 94 | 2951 | 8013987
71-P-2010 | 71 | Passing | Rigid | 05/04/2018 | Recycled Aggregate | None | 10:57:00 AM | Clay | 266.7 | 1 | 0 | 0 | 0 |  | 04/05/2010 | 05/01/2022 | MnROAD Mainline - Interstate 94 | 2951 | 1590212
71-P-2010 | 71 | Passing | Rigid | 05/04/2018 | Recycled Aggregate | None | 11:12:00 AM | Clay | 266.7 | 2 | 0 | 0 | 0 |  | 04/05/2010 | 05/01/2022 | MnROAD Mainline - Interstate 94 | 2951 | 1590212
71-D-2010 | 71 | Driving | Rigid | 05/17/2018 | Recycled Aggregate | None | 7:08:00 AM | Clay | 266.7 | 1 | 0 | 0.1 | 0.1 |  | 04/05/2010 | 05/01/2022 | MnROAD Mainline - Interstate 94 | 2964 | 8081005
71-D-2010 | 71 | Driving | Rigid | 05/17/2018 | Recycled Aggregate | None | 7:23:00 AM | Clay | 266.7 | 2 | 0 | 0.1 | 0.1 |  | 04/05/2010 | 05/01/2022 | MnROAD Mainline - Interstate 94 | 2964 | 8081005
71-D-2010 | 71 | Driving | Rigid | 10/23/2019 | Recycled Aggregate | None | 9:29:00 AM | Clay | 267 | 1 | 0 | 0.1 | 0.1 |  | 04/05/2010 | 05/01/2022 | MnROAD Mainline - Interstate 94 | 3488 | 9675228
71-P-2010 | 71 | Passing | Rigid | 10/23/2019 | Recycled Aggregate | None | 9:38:00 AM | Clay | 267 | 1 | 0 | 0 | 0 |  | 04/05/2010 | 05/01/2022 | MnROAD Mainline - Interstate 94 | 3488 | 2096549
71-D-2010 | 71 | Driving | Rigid | 08/06/2020 | Recycled Aggregate | None | 9:58:00 AM | Clay | 267 | 1 | 0 | 0.1 | 0.1 |  | 04/05/2010 | 05/01/2022 | MnROAD Mainline - Interstate 94 | 3776 | 10571486
71-D-2010 | 71 | Driving | Rigid | 08/06/2020 | Recycled Aggregate | None | 10:07:00 AM | Clay | 267 | 2 | 0 | 0.1 | 0.1 |  | 04/05/2010 | 05/01/2022 | MnROAD Mainline - Interstate 94 | 3776 | 10571486
71-D-2010 | 71 | Driving | Rigid | 08/06/2020 | Recycled Aggregate | None | 10:14:00 AM | Clay | 267 | 3 | 0 | 0.1 | 0.1 |  | 04/05/2010 | 05/01/2022 | MnROAD Mainline - Interstate 94 | 3776 | 10571486
71-P-2010 | 71 | Passing | Rigid | 08/06/2020 | Recycled Aggregate | None | 10:33:00 AM | Clay | 267 | 1 | 0 | 0 | 0 |  | 04/05/2010 | 05/01/2022 | MnROAD Mainline - Interstate 94 | 3776 | 2367254
71-P-2010 | 71 | Passing | Rigid | 08/06/2020 | Recycled Aggregate | None | 10:41:00 AM | Clay | 267 | 2 | 0 | 0 | 0 |  | 04/05/2010 | 05/01/2022 | MnROAD Mainline - Interstate 94 | 3776 | 2367254
71-P-2010 | 71 | Passing | Rigid | 08/06/2020 | Recycled Aggregate | None | 10:49:00 AM | Clay | 267 | 3 | 0 | 0 | 0 |  | 04/05/2010 | 05/01/2022 | MnROAD Mainline - Interstate 94 | 3776 | 2367254
71-D-2010 | 71 | Driving | Rigid | 09/02/2020 | Recycled Aggregate | None | 11:22:00 AM | Clay | 267 | 1 | 0 | 0.1 | 0.1 |  | 04/05/2010 | 05/01/2022 | MnROAD Mainline - Interstate 94 | 3803 | 10594755
71-D-2010 | 71 | Driving | Rigid | 09/02/2020 | Recycled Aggregate | None | 11:30:00 AM | Clay | 267 | 2 | 0 | 0.1 | 0.1 |  | 04/05/2010 | 05/01/2022 | MnROAD Mainline - Interstate 94 | 3803 | 10594755
71-D-2010 | 71 | Driving | Rigid | 09/02/2020 | Recycled Aggregate | None | 11:39:00 AM | Clay | 267 | 3 | 0 | 0.1 | 0.1 |  | 04/05/2010 | 05/01/2022 | MnROAD Mainline - Interstate 94 | 3803 | 10594755
71-P-2010 | 71 | Passing | Rigid | 09/02/2020 | Recycled Aggregate | None | 11:50:00 AM | Clay | 267 | 1 | 0 | 0 | 0 |  | 04/05/2010 | 05/01/2022 | MnROAD Mainline - Interstate 94 | 3803 | 2375520
71-P-2010 | 71 | Passing | Rigid | 09/02/2020 | Recycled Aggregate | None | 11:59:00 AM | Clay | 267 | 2 | 0 | 0 | 0 |  | 04/05/2010 | 05/01/2022 | MnROAD Mainline - Interstate 94 | 3803 | 2375520
71-P-2010 | 71 | Passing | Rigid | 09/02/2020 | Recycled Aggregate | None | 12:08:00 PM | Clay | 267 | 3 | 0 | 0 | 0 |  | 04/05/2010 | 05/01/2022 | MnROAD Mainline - Interstate 94 | 3803 | 2375520
71-D-2010 | 71 | Driving | Rigid | 10/15/2020 | Recycled Aggregate | None | 10:45:00 AM | Clay | 267 | 1 | 0 | 0.1 | 0.1 |  | 04/05/2010 | 05/01/2022 | MnROAD Mainline - Interstate 94 | 3846 | 10612486
71-D-2010 | 71 | Driving | Rigid | 11/04/2020 | Recycled Aggregate | None | 11:52:00 AM | Clay | 267 | 1 | 0 | 0.1 | 0.1 |  | 04/05/2010 | 05/01/2022 | MnROAD Mainline - Interstate 94 | 3866 | 10699502
71-D-2010 | 71 | Driving | Rigid | 11/04/2020 | Recycled Aggregate | None | 12:06:00 PM | Clay | 267 | 2 | 0.1 | 0.1 | 0.1 |  | 04/05/2010 | 05/01/2022 | MnROAD Mainline - Interstate 94 | 3866 | 10699502
71-D-2010 | 71 | Driving | Rigid | 11/04/2020 | Recycled Aggregate | None | 12:21:00 PM | Clay | 267 | 3 | 0 | 0.1 | 0.1 |  | 04/05/2010 | 05/01/2022 | MnROAD Mainline - Interstate 94 | 3866 | 10699502
71-P-2010 | 71 | Passing | Rigid | 11/04/2020 | Recycled Aggregate | None | 12:36:00 PM | Clay | 267 | 1 | 0 | 0.1 | 0.1 |  | 04/05/2010 | 05/01/2022 | MnROAD Mainline - Interstate 94 | 3866 | 2415695
71-P-2010 | 71 | Passing | Rigid | 11/04/2020 | Recycled Aggregate | None | 12:50:00 PM | Clay | 267 | 2 | 0 | 0 | 0 |  | 04/05/2010 | 05/01/2022 | MnROAD Mainline - Interstate 94 | 3866 | 2415695
71-P-2010 | 71 | Passing | Rigid | 11/04/2020 | Recycled Aggregate | None | 1:04:00 PM | Clay | 267 | 3 | 0 | 0.1 | 0 |  | 04/05/2010 | 05/01/2022 | MnROAD Mainline - Interstate 94 | 3866 | 2415695
71-D-2010 | 71 | Driving | Rigid | 04/16/2021 | Recycled Aggregate | None | 10:02:00 AM | Clay | 267 | 1 | 0 | 0.1 | 0 |  | 04/05/2010 | 05/01/2022 | MnROAD Mainline - Interstate 94 | 4029 | 11239345
71-D-2010 | 71 | Driving | Rigid | 04/16/2021 | Recycled Aggregate | None | 10:11:00 AM | Clay | 267 | 2 | 0 | 0.1 | 0 |  | 04/05/2010 | 05/01/2022 | MnROAD Mainline - Interstate 94 | 4029 | 11239345
71-D-2010 | 71 | Driving | Rigid | 04/16/2021 | Recycled Aggregate | None | 10:21:00 AM | Clay | 267 | 3 | 0 | 0.1 | 0.1 |  | 04/05/2010 | 05/01/2022 | MnROAD Mainline - Interstate 94 | 4029 | 11239345
71-P-2010 | 71 | Passing | Rigid | 04/16/2021 | Recycled Aggregate | None | 10:34:00 AM | Clay | 267 | 1 | 0 | 0 | 0 |  | 04/05/2010 | 05/01/2022 | MnROAD Mainline - Interstate 94 | 4029 | 2580594
71-P-2010 | 71 | Passing | Rigid | 04/16/2021 | Recycled Aggregate | None | 10:44:00 AM | Clay | 267 | 2 | 0 | 0 | 0 |  | 04/05/2010 | 05/01/2022 | MnROAD Mainline - Interstate 94 | 4029 | 2580594
71-P-2010 | 71 | Passing | Rigid | 04/16/2021 | Recycled Aggregate | None | 10:52:00 AM | Clay | 267 | 3 | 0 | 0 | 0 |  | 04/05/2010 | 05/01/2022 | MnROAD Mainline - Interstate 94 | 4029 | 2580594
71-D-2010 | 71 | Driving | Rigid | 05/05/2021 | Recycled Aggregate | None | 1:06:00 PM | Clay | 267 | 1 | 0.1 | 0.1 | 0.1 |  | 04/05/2010 | 05/01/2022 | MnROAD Mainline - Interstate 94 | 4048 | 11239345
71-D-2010 | 71 | Driving | Rigid | 05/05/2021 | Recycled Aggregate | None | 1:14:00 PM | Clay | 267 | 2 | 0 | 0.1 | 0.1 |  | 04/05/2010 | 05/01/2022 | MnROAD Mainline - Interstate 94 | 4048 | 11239345
71-D-2010 | 71 | Driving | Rigid | 05/05/2021 | Recycled Aggregate | None | 1:22:00 PM | Clay | 267 | 3 | 0 | 0.1 | 0.1 |  | 04/05/2010 | 05/01/2022 | MnROAD Mainline - Interstate 94 | 4048 | 11239345
71-P-2010 | 71 | Passing | Rigid | 05/05/2021 | Recycled Aggregate | None | 1:33:00 PM | Clay | 267 | 1 | 0 | 0 | 0 |  | 04/05/2010 | 05/01/2022 | MnROAD Mainline - Interstate 94 | 4048 | 2580594
71-P-2010 | 71 | Passing | Rigid | 05/05/2021 | Recycled Aggregate | None | 1:41:00 PM | Clay | 267 | 2 | 0 | 0 | 0 |  | 04/05/2010 | 05/01/2022 | MnROAD Mainline - Interstate 94 | 4048 | 2580594
71-D-2010 | 71 | Driving | Rigid | 08/09/2021 | Recycled Aggregate | None | 10:10:00 AM | Clay | 267 | 1 | 0 | 0.1 | 0.1 |  | 04/05/2010 | 05/01/2022 | MnROAD Mainline - Interstate 94 | 4144 | 11434396
71-D-2010 | 71 | Driving | Rigid | 08/09/2021 | Recycled Aggregate | None | 10:26:00 AM | Clay | 267 | 2 | 0 | 0.1 | 0.1 |  | 04/05/2010 | 05/01/2022 | MnROAD Mainline - Interstate 94 | 4144 | 11434396
71-D-2010 | 71 | Driving | Rigid | 08/09/2021 | Recycled Aggregate | None | 10:43:00 AM | Clay | 267 | 3 | 0 | 0.1 | 0.1 |  | 04/05/2010 | 05/01/2022 | MnROAD Mainline - Interstate 94 | 4144 | 11434396
71-P-2010 | 71 | Passing | Rigid | 08/09/2021 | Recycled Aggregate | None | 10:59:00 AM | Clay | 267 | 1 | 0 | 0 | 0 |  | 04/05/2010 | 05/01/2022 | MnROAD Mainline - Interstate 94 | 4144 | 2650234
71-P-2010 | 71 | Passing | Rigid | 08/09/2021 | Recycled Aggregate | None | 11:17:00 AM | Clay | 267 | 2 | 0 | 0 | 0 |  | 04/05/2010 | 05/01/2022 | MnROAD Mainline - Interstate 94 | 4144 | 2650234
71-D-2010 | 71 | Driving | Rigid | 09/02/2021 | Recycled Aggregate | None | 12:35:00 PM | Clay | 267 | 1 | 0 | 0.1 | 0.1 |  | 04/05/2010 | 05/01/2022 | MnROAD Mainline - Interstate 94 | 4168 | 11518861
71-D-2010 | 71 | Driving | Rigid | 09/02/2021 | Recycled Aggregate | None | 1:06:00 PM | Clay | 267 | 2 | 0 | 0.1 | 0.1 |  | 04/05/2010 | 05/01/2022 | MnROAD Mainline - Interstate 94 | 4168 | 11518861
71-D-2010 | 71 | Driving | Rigid | 09/02/2021 | Recycled Aggregate | None | 1:37:00 PM | Clay | 267 | 3 | 0 | 0.1 | 0.1 |  | 04/05/2010 | 05/01/2022 | MnROAD Mainline - Interstate 94 | 4168 | 11518861
71-P-2010 | 71 | Passing | Rigid | 09/02/2021 | Recycled Aggregate | None | 12:51:00 PM | Clay | 267 | 1 | 0 | 0 | 0 |  | 04/05/2010 | 05/01/2022 | MnROAD Mainline - Interstate 94 | 4168 | 2679932
71-P-2010 | 71 | Passing | Rigid | 09/02/2021 | Recycled Aggregate | None | 1:21:00 PM | Clay | 267 | 2 | 0 | 0 | 0 |  | 04/05/2010 | 05/01/2022 | MnROAD Mainline - Interstate 94 | 4168 | 2679932
71-P-2010 | 71 | Passing | Rigid | 09/02/2021 | Recycled Aggregate | None | 1:52:00 PM | Clay | 267 | 3 | 0 | 0 | 0 |  | 04/05/2010 | 05/01/2022 | MnROAD Mainline - Interstate 94 | 4168 | 2679932
71-D-2010 | 71 | Driving | Rigid | 10/05/2021 | Recycled Aggregate | None | 11:10:00 AM | Clay | 267 | 1 | 0 | 0.1 | 0.1 |  | 04/05/2010 | 05/01/2022 | MnROAD Mainline - Interstate 94 | 4201 | 11561691
71-D-2010 | 71 | Driving | Rigid | 10/05/2021 | Recycled Aggregate | None | 11:39:00 AM | Clay | 267 | 2 | 0 | 0.1 | 0.1 |  | 04/05/2010 | 05/01/2022 | MnROAD Mainline - Interstate 94 | 4201 | 11561691
71-P-2010 | 71 | Passing | Rigid | 10/05/2021 | Recycled Aggregate | None | 11:24:00 AM | Clay | 267 | 1 | 0.1 | 0.1 | 0.1 |  | 04/05/2010 | 05/01/2022 | MnROAD Mainline - Interstate 94 | 4201 | 2698882
71-P-2010 | 71 | Passing | Rigid | 10/05/2021 | Recycled Aggregate | None | 11:58:00 AM | Clay | 267 | 2 | 0 | 0.1 | 0.1 |  | 04/05/2010 | 05/01/2022 | MnROAD Mainline - Interstate 94 | 4201 | 2698882
71-D-2010 | 71 | Driving | Rigid | 11/19/2021 | Recycled Aggregate | None | 2:38:00 PM | Clay | 267 | 1 | 0 | 0.1 | 0.1 |  | 04/05/2010 | 05/01/2022 | MnROAD Mainline - Interstate 94 | 4246 | 11758310
71-P-2010 | 71 | Passing | Rigid | 11/19/2021 | Recycled Aggregate | None | 2:55:00 PM | Clay | 267 | 1 | 0.1 | 0.1 | 0.1 |  | 04/05/2010 | 05/01/2022 | MnROAD Mainline - Interstate 94 | 4246 | 2761772
71-P-2010 | 71 | Passing | Rigid | 11/01/2018 | Recycled Aggregate | None | 9:38:00 AM | Clay | 267 | 1 | 0 | 0 | 0 |  | 04/05/2010 | 05/01/2022 | MnROAD Mainline - Interstate 94 | 3132 | 1743467
71-P-2010 | 71 | Passing | Rigid | 11/01/2018 | Recycled Aggregate | None | 9:53:00 AM | Clay | 267 | 2 | 0 | 0 | 0 |  | 04/05/2010 | 05/01/2022 | MnROAD Mainline - Interstate 94 | 3132 | 1743467
71-P-2010 | 71 | Passing | Rigid | 11/01/2018 | Recycled Aggregate | None | 10:08:00 AM | Clay | 267 | 3 | 0 | 0 | 0 |  | 04/05/2010 | 05/01/2022 | MnROAD Mainline - Interstate 94 | 3132 | 1743467
71-D-2010 | 71 | Driving | Rigid | 06/10/2019 | Recycled Aggregate | None | 10:34:00 AM | Clay | 267 | 1 | 0 | 0.1 | 0.1 |  | 04/05/2010 | 05/01/2022 | MnROAD Mainline - Interstate 94 | 3353 | 9315684
71-P-2010 | 71 | Passing | Rigid | 06/10/2019 | Recycled Aggregate | None | 10:49:00 AM | Clay | 267 | 1 | 0 | 0 | 0 |  | 04/05/2010 | 05/01/2022 | MnROAD Mainline - Interstate 94 | 3353 | 1940839
71-D-2010 | 71 | Driving | Rigid | 07/03/2019 | Recycled Aggregate | None | 7:41:00 AM | Clay | 267 | 1 | 0 | 0.1 | 0.1 |  | 04/05/2010 | 05/01/2022 | MnROAD Mainline - Interstate 94 | 3376 | 9354871
71-P-2010 | 71 | Passing | Rigid | 07/03/2019 | Recycled Aggregate | None | 7:54:00 AM | Clay | 267 | 1 | 0 | 0 | 0 |  | 04/05/2010 | 05/01/2022 | MnROAD Mainline - Interstate 94 | 3376 | 1951488
71-D-2010 | 71 | Driving | Rigid | 08/19/2019 | Recycled Aggregate | None | 9:05:00 AM | Clay | 267 | 1 | 0 | 0.1 | 0.1 |  | 04/05/2010 | 05/01/2022 | MnROAD Mainline - Interstate 94 | 3423 | 9493126
71-D-2010 | 71 | Driving | Rigid | 08/19/2019 | Recycled Aggregate | None | 9:13:00 AM | Clay | 267 | 2 | 0 | 0.1 | 0.1 |  | 04/05/2010 | 05/01/2022 | MnROAD Mainline - Interstate 94 | 3423 | 9493126
71-D-2010 | 71 | Driving | Rigid | 08/19/2019 | Recycled Aggregate | None | 9:20:00 AM | Clay | 267 | 3 | 0 | 0.1 | 0.1 |  | 04/05/2010 | 05/01/2022 | MnROAD Mainline - Interstate 94 | 3423 | 9493126
71-P-2010 | 71 | Passing | Rigid | 08/19/2019 | Recycled Aggregate | None | 9:30:00 AM | Clay | 267 | 1 | 0 | 0 | 0 |  | 04/05/2010 | 05/01/2022 | MnROAD Mainline - Interstate 94 | 3423 | 2024493
71-P-2010 | 71 | Passing | Rigid | 08/19/2019 | Recycled Aggregate | None | 9:37:00 AM | Clay | 267 | 2 | 0 | 0 | 0 |  | 04/05/2010 | 05/01/2022 | MnROAD Mainline - Interstate 94 | 3423 | 2024493
71-P-2010 | 71 | Passing | Rigid | 08/19/2019 | Recycled Aggregate | None | 9:45:00 AM | Clay | 267 | 3 | 0 | 0 | 0 |  | 04/05/2010 | 05/01/2022 | MnROAD Mainline - Interstate 94 | 3423 | 2024493
71-D-2010 | 71 | Driving | Rigid | 09/24/2019 | Recycled Aggregate | None | 10:17:00 AM | Clay | 267 | 1 | 0 | 0.1 | 0.1 |  | 04/05/2010 | 05/01/2022 | MnROAD Mainline - Interstate 94 | 3459 | 9581585
71-D-2010 | 71 | Driving | Rigid | 09/24/2019 | Recycled Aggregate | None | 10:31:00 AM | Clay | 267 | 2 | 0 | 0.1 | 0.1 |  | 04/05/2010 | 05/01/2022 | MnROAD Mainline - Interstate 94 | 3459 | 9581585
72-D-2010 | 72 | Driving | Rigid | 10/15/2020 | Recycled Aggregate | None | 10:44:00 AM | Clay | 472 | 1 | 0.1 | 0.2 | 0.1 |  | 04/19/2010 | 05/01/2022 | MnROAD Mainline - Interstate 94 | 3832 | 10612486
72-D-2010 | 72 | Driving | Rigid | 08/06/2020 | Recycled Aggregate | None | 9:58:00 AM | Clay | 472 | 1 | 0.1 | 0.1 | 0.1 |  | 04/19/2010 | 05/01/2022 | MnROAD Mainline - Interstate 94 | 3762 | 10571486
72-D-2010 | 72 | Driving | Rigid | 11/04/2020 | Recycled Aggregate | None | 12:06:00 PM | Clay | 472 | 2 | 0 | 0.2 | 0.1 |  | 04/19/2010 | 05/01/2022 | MnROAD Mainline - Interstate 94 | 3852 | 10699502
72-D-2010 | 72 | Driving | Rigid | 11/04/2020 | Recycled Aggregate | None | 12:21:00 PM | Clay | 472 | 3 | 0.1 | 0.2 | 0.1 |  | 04/19/2010 | 05/01/2022 | MnROAD Mainline - Interstate 94 | 3852 | 10699502
72-P-2010 | 72 | Passing | Rigid | 11/04/2020 | Recycled Aggregate | None | 12:36:00 PM | Clay | 472 | 1 | 0.1 | 0.1 | 0.1 |  | 04/19/2010 | 05/01/2022 | MnROAD Mainline - Interstate 94 | 3852 | 2415695
72-P-2010 | 72 | Passing | Rigid | 11/04/2020 | Recycled Aggregate | None | 12:50:00 PM | Clay | 472 | 2 | 0.1 | 0.1 | 0.1 |  | 04/19/2010 | 05/01/2022 | MnROAD Mainline - Interstate 94 | 3852 | 2415695
72-P-2010 | 72 | Passing | Rigid | 11/04/2020 | Recycled Aggregate | None | 1:04:00 PM | Clay | 472 | 3 | 0.1 | 0.1 | 0.1 |  | 04/19/2010 | 05/01/2022 | MnROAD Mainline - Interstate 94 | 3852 | 2415695
72-D-2010 | 72 | Driving | Rigid | 04/16/2021 | Recycled Aggregate | None | 10:02:00 AM | Clay | 472 | 1 | 0 | 0.1 | 0.1 |  | 04/19/2010 | 05/01/2022 | MnROAD Mainline - Interstate 94 | 4015 | 11239345
72-D-2010 | 72 | Driving | Rigid | 04/16/2021 | Recycled Aggregate | None | 10:11:00 AM | Clay | 472 | 2 | 0 | 0.1 | 0.1 |  | 04/19/2010 | 05/01/2022 | MnROAD Mainline - Interstate 94 | 4015 | 11239345
72-D-2010 | 72 | Driving | Rigid | 04/16/2021 | Recycled Aggregate | None | 10:21:00 AM | Clay | 472 | 3 | 0 | 0.1 | 0.1 |  | 04/19/2010 | 05/01/2022 | MnROAD Mainline - Interstate 94 | 4015 | 11239345
72-P-2010 | 72 | Passing | Rigid | 04/16/2021 | Recycled Aggregate | None | 10:34:00 AM | Clay | 472 | 1 | 0.1 | 0 | 0 |  | 04/19/2010 | 05/01/2022 | MnROAD Mainline - Interstate 94 | 4015 | 2580594
72-P-2010 | 72 | Passing | Rigid | 04/16/2021 | Recycled Aggregate | None | 10:44:00 AM | Clay | 472 | 2 | 0.1 | 0 | 0.1 |  | 04/19/2010 | 05/01/2022 | MnROAD Mainline - Interstate 94 | 4015 | 2580594
72-P-2010 | 72 | Passing | Rigid | 04/16/2021 | Recycled Aggregate | None | 10:52:00 AM | Clay | 472 | 3 | 0.1 | 0 | 0 |  | 04/19/2010 | 05/01/2022 | MnROAD Mainline - Interstate 94 | 4015 | 2580594
72-D-2010 | 72 | Driving | Rigid | 05/05/2021 | Recycled Aggregate | None | 1:06:00 PM | Clay | 472 | 1 | 0.1 | 0.1 | 0.1 |  | 04/19/2010 | 05/01/2022 | MnROAD Mainline - Interstate 94 | 4034 | 11239345
72-D-2010 | 72 | Driving | Rigid | 05/05/2021 | Recycled Aggregate | None | 1:14:00 PM | Clay | 472 | 2 | 0.1 | 0.1 | 0.1 |  | 04/19/2010 | 05/01/2022 | MnROAD Mainline - Interstate 94 | 4034 | 11239345
72-D-2010 | 72 | Driving | Rigid | 05/05/2021 | Recycled Aggregate | None | 1:22:00 PM | Clay | 472 | 3 | 0.1 | 0.1 | 0.1 |  | 04/19/2010 | 05/01/2022 | MnROAD Mainline - Interstate 94 | 4034 | 11239345
72-P-2010 | 72 | Passing | Rigid | 05/05/2021 | Recycled Aggregate | None | 1:33:00 PM | Clay | 472 | 1 | 0.1 | 0 | 0 |  | 04/19/2010 | 05/01/2022 | MnROAD Mainline - Interstate 94 | 4034 | 2580594
72-P-2010 | 72 | Passing | Rigid | 05/05/2021 | Recycled Aggregate | None | 1:41:00 PM | Clay | 472 | 2 | 0.1 | 0 | 0.1 |  | 04/19/2010 | 05/01/2022 | MnROAD Mainline - Interstate 94 | 4034 | 2580594
72-D-2010 | 72 | Driving | Rigid | 08/09/2021 | Recycled Aggregate | None | 10:10:00 AM | Clay | 472 | 1 | 0.1 | 0.1 | 0.1 |  | 04/19/2010 | 05/01/2022 | MnROAD Mainline - Interstate 94 | 4130 | 11434396
72-D-2010 | 72 | Driving | Rigid | 08/09/2021 | Recycled Aggregate | None | 10:26:00 AM | Clay | 472 | 2 | 0.1 | 0.1 | 0.1 |  | 04/19/2010 | 05/01/2022 | MnROAD Mainline - Interstate 94 | 4130 | 11434396
72-D-2010 | 72 | Driving | Rigid | 08/09/2021 | Recycled Aggregate | None | 10:43:00 AM | Clay | 472 | 3 | 0.1 | 0.1 | 0.1 |  | 04/19/2010 | 05/01/2022 | MnROAD Mainline - Interstate 94 | 4130 | 11434396
72-P-2010 | 72 | Passing | Rigid | 08/09/2021 | Recycled Aggregate | None | 10:59:00 AM | Clay | 472 | 1 | 0.1 | 0 | 0 |  | 04/19/2010 | 05/01/2022 | MnROAD Mainline - Interstate 94 | 4130 | 2650234
72-P-2010 | 72 | Passing | Rigid | 08/09/2021 | Recycled Aggregate | None | 11:17:00 AM | Clay | 472 | 2 | 0.1 | 0.1 | 0.1 |  | 04/19/2010 | 05/01/2022 | MnROAD Mainline - Interstate 94 | 4130 | 2650234
72-D-2010 | 72 | Driving | Rigid | 09/02/2021 | Recycled Aggregate | None | 12:35:00 PM | Clay | 472 | 1 | 0.1 | 0.1 | 0.1 |  | 04/19/2010 | 05/01/2022 | MnROAD Mainline - Interstate 94 | 4154 | 11518861
72-D-2010 | 72 | Driving | Rigid | 09/02/2021 | Recycled Aggregate | None | 1:06:00 PM | Clay | 472 | 2 | 0.1 | 0.1 | 0.1 |  | 04/19/2010 | 05/01/2022 | MnROAD Mainline - Interstate 94 | 4154 | 11518861
72-D-2010 | 72 | Driving | Rigid | 09/02/2021 | Recycled Aggregate | None | 1:37:00 PM | Clay | 472 | 3 | 0.1 | 0.2 | 0.1 |  | 04/19/2010 | 05/01/2022 | MnROAD Mainline - Interstate 94 | 4154 | 11518861
72-P-2010 | 72 | Passing | Rigid | 09/02/2021 | Recycled Aggregate | None | 12:51:00 PM | Clay | 472 | 1 | 0.1 | 0 | 0 |  | 04/19/2010 | 05/01/2022 | MnROAD Mainline - Interstate 94 | 4154 | 2679932
72-P-2010 | 72 | Passing | Rigid | 09/02/2021 | Recycled Aggregate | None | 1:21:00 PM | Clay | 472 | 2 | 0.1 | 0.1 | 0.1 |  | 04/19/2010 | 05/01/2022 | MnROAD Mainline - Interstate 94 | 4154 | 2679932
72-P-2010 | 72 | Passing | Rigid | 09/02/2021 | Recycled Aggregate | None | 1:52:00 PM | Clay | 472 | 3 | 0.1 | 0.1 | 0.1 |  | 04/19/2010 | 05/01/2022 | MnROAD Mainline - Interstate 94 | 4154 | 2679932
72-D-2010 | 72 | Driving | Rigid | 10/05/2021 | Recycled Aggregate | None | 11:09:00 AM | Clay | 472 | 1 | 0.1 | 0.1 | 0.1 |  | 04/19/2010 | 05/01/2022 | MnROAD Mainline - Interstate 94 | 4187 | 11561691
72-D-2010 | 72 | Driving | Rigid | 10/05/2021 | Recycled Aggregate | None | 11:39:00 AM | Clay | 472 | 2 | 0.1 | 0.3 | 0.2 |  | 04/19/2010 | 05/01/2022 | MnROAD Mainline - Interstate 94 | 4187 | 11561691
72-P-2010 | 72 | Passing | Rigid | 10/05/2021 | Recycled Aggregate | None | 11:24:00 AM | Clay | 472 | 1 | 0.1 | 0.1 | 0.1 |  | 04/19/2010 | 05/01/2022 | MnROAD Mainline - Interstate 94 | 4187 | 2698882
72-P-2010 | 72 | Passing | Rigid | 10/05/2021 | Recycled Aggregate | None | 11:58:00 AM | Clay | 472 | 2 | 0.1 | 0.1 | 0.1 |  | 04/19/2010 | 05/01/2022 | MnROAD Mainline - Interstate 94 | 4187 | 2698882
72-D-2010 | 72 | Driving | Rigid | 11/19/2021 | Recycled Aggregate | None | 2:38:00 PM | Clay | 472 | 1 | 0.1 | 0.2 | 0.1 |  | 04/19/2010 | 05/01/2022 | MnROAD Mainline - Interstate 94 | 4232 | 11758310
72-P-2010 | 72 | Passing | Rigid | 11/19/2021 | Recycled Aggregate | None | 2:55:00 PM | Clay | 472 | 1 | 0.1 | 0.1 | 0.1 |  | 04/19/2010 | 05/01/2022 | MnROAD Mainline - Interstate 94 | 4232 | 2761772
72-D-2010 | 72 | Driving | Rigid | 08/06/2020 | Recycled Aggregate | None | 10:07:00 AM | Clay | 472 | 2 | 0.1 | 0.1 | 0.1 |  | 04/19/2010 | 05/01/2022 | MnROAD Mainline - Interstate 94 | 3762 | 10571486
72-D-2010 | 72 | Driving | Rigid | 08/06/2020 | Recycled Aggregate | None | 10:14:00 AM | Clay | 472 | 3 | 0.1 | 0.1 | 0.1 |  | 04/19/2010 | 05/01/2022 | MnROAD Mainline - Interstate 94 | 3762 | 10571486
72-P-2010 | 72 | Passing | Rigid | 08/06/2020 | Recycled Aggregate | None | 10:33:00 AM | Clay | 472 | 1 | 0.1 | 0.1 | 0.1 |  | 04/19/2010 | 05/01/2022 | MnROAD Mainline - Interstate 94 | 3762 | 2367254
72-P-2010 | 72 | Passing | Rigid | 08/06/2020 | Recycled Aggregate | None | 10:41:00 AM | Clay | 472 | 2 | 0.1 | 0 | 0 |  | 04/19/2010 | 05/01/2022 | MnROAD Mainline - Interstate 94 | 3762 | 2367254
72-P-2010 | 72 | Passing | Rigid | 08/06/2020 | Recycled Aggregate | None | 10:49:00 AM | Clay | 472 | 3 | 0.1 | 0 | 0.1 |  | 04/19/2010 | 05/01/2022 | MnROAD Mainline - Interstate 94 | 3762 | 2367254
72-D-2010 | 72 | Driving | Rigid | 09/02/2020 | Recycled Aggregate | None | 11:21:00 AM | Clay | 472 | 1 | 0.1 | 0.2 | 0.1 |  | 04/19/2010 | 05/01/2022 | MnROAD Mainline - Interstate 94 | 3789 | 10594755
72-D-2010 | 72 | Driving | Rigid | 09/02/2020 | Recycled Aggregate | None | 11:30:00 AM | Clay | 472 | 2 | 0.1 | 0.1 | 0.1 |  | 04/19/2010 | 05/01/2022 | MnROAD Mainline - Interstate 94 | 3789 | 10594755
72-D-2010 | 72 | Driving | Rigid | 09/02/2020 | Recycled Aggregate | None | 11:39:00 AM | Clay | 472 | 3 | 0.1 | 0.2 | 0.1 |  | 04/19/2010 | 05/01/2022 | MnROAD Mainline - Interstate 94 | 3789 | 10594755
72-P-2010 | 72 | Passing | Rigid | 09/02/2020 | Recycled Aggregate | None | 11:50:00 AM | Clay | 472 | 1 | 0.1 | 0.1 | 0.1 |  | 04/19/2010 | 05/01/2022 | MnROAD Mainline - Interstate 94 | 3789 | 2375520
72-P-2010 | 72 | Passing | Rigid | 09/02/2020 | Recycled Aggregate | None | 11:59:00 AM | Clay | 472 | 2 | 0.1 | 0 | 0.1 |  | 04/19/2010 | 05/01/2022 | MnROAD Mainline - Interstate 94 | 3789 | 2375520
72-P-2010 | 72 | Passing | Rigid | 09/02/2020 | Recycled Aggregate | None | 12:08:00 PM | Clay | 472 | 3 | 0.1 | 0.1 | 0.1 |  | 04/19/2010 | 05/01/2022 | MnROAD Mainline - Interstate 94 | 3789 | 2375520
72-D-2010 | 72 | Driving | Rigid | 10/12/2010 | Recycled Aggregate | None | 9:25:00 AM | Clay | 469 | 1 | 0.1 | 0.1 | 0.1 |  | 04/19/2010 | 05/01/2022 | MnROAD Mainline - Interstate 94 | 176 | 324113
72-P-2010 | 72 | Passing | Rigid | 10/12/2010 | Recycled Aggregate | None | 9:41:00 AM | Clay | 476.5 | 1 | 0.1 | 0.1 | 0.1 |  | 04/19/2010 | 05/01/2022 | MnROAD Mainline - Interstate 94 | 176 | 89211
72-D-2010 | 72 | Driving | Rigid | 04/26/2013 | Recycled Aggregate | None | 4:48:00 PM | Clay | 468.9 | 1 | 0.1 | 0.1 | 0.1 |  | 04/19/2010 | 05/01/2022 | MnROAD Mainline - Interstate 94 | 1103 | 2750234
72-P-2010 | 72 | Passing | Rigid | 04/26/2013 | Recycled Aggregate | None | 5:03:00 PM | Clay | 468.9 | 1 | 0.1 | 0.1 | 0.1 |  | 04/19/2010 | 05/01/2022 | MnROAD Mainline - Interstate 94 | 1103 | 734394
72-D-2010 | 72 | Driving | Rigid | 11/08/2013 | Recycled Aggregate | None | 10:14:00 AM | Clay | 476.4 | 1 | 0 | 0.1 | 0.1 |  | 04/19/2010 | 05/01/2022 | MnROAD Mainline - Interstate 94 | 1299 | 3091532
72-P-2010 | 72 | Passing | Rigid | 11/08/2013 | Recycled Aggregate | None | 10:44:00 AM | Clay | 473.1 | 1 | 0 | 0 | 0 |  | 04/19/2010 | 05/01/2022 | MnROAD Mainline - Interstate 94 | 1299 | 839934
72-D-2010 | 72 | Driving | Rigid | 04/22/2014 | Recycled Aggregate | None | 12:24:00 PM | Clay | 463.9 | 1 | 0.1 | 0.1 | 0.1 |  | 04/19/2010 | 05/01/2022 | MnROAD Mainline - Interstate 94 | 1464 | 3604318
72-P-2010 | 72 | Passing | Rigid | 04/22/2014 | Recycled Aggregate | None | 12:39:00 PM | Clay | 471.7 | 1 | 0.1 | 0.1 | 0.1 |  | 04/19/2010 | 05/01/2022 | MnROAD Mainline - Interstate 94 | 1464 | 967585
72-D-2010 | 72 | Driving | Rigid | 10/10/2014 | Recycled Aggregate | None | 3:00:00 PM | Clay | 452.5 | 1 | 0.1 | 0.1 | 0.1 |  | 04/19/2010 | 05/01/2022 | MnROAD Mainline - Interstate 94 | 1635 | 4137547
72-P-2010 | 72 | Passing | Rigid | 10/10/2014 | Recycled Aggregate | None | 3:16:00 PM | Clay | 462 | 1 | 0 | 0.1 | 0 |  | 04/19/2010 | 05/01/2022 | MnROAD Mainline - Interstate 94 | 1635 | 1093844
72-D-2010 | 72 | Driving | Rigid | 05/06/2015 | Recycled Aggregate | None | 12:45:00 PM | Clay | 483 | 1 | 0 | 0.1 | 0.1 |  | 04/19/2010 | 05/01/2022 | MnROAD Mainline - Interstate 94 | 1843 | 4886346
72-P-2010 | 72 | Passing | Rigid | 05/06/2015 | Recycled Aggregate | None | 12:59:00 PM | Clay | 478.6 | 1 | 0.1 | 0.1 | 0.1 |  | 04/19/2010 | 05/01/2022 | MnROAD Mainline - Interstate 94 | 1843 | 1119607
72-D-2010 | 72 | Driving | Rigid | 11/13/2015 | Recycled Aggregate | None | 12:01:00 PM | Clay | 486.2 | 1 | 0.1 | 0.1 | 0.1 |  | 04/19/2010 | 05/01/2022 | MnROAD Mainline - Interstate 94 | 2034 | 5506186
72-P-2010 | 72 | Passing | Rigid | 11/13/2015 | Recycled Aggregate | None | 12:11:00 PM | Clay | 476.7 | 1 | 0.1 | 0.1 | 0.1 |  | 04/19/2010 | 05/01/2022 | MnROAD Mainline - Interstate 94 | 2034 | 1167565
72-D-2010 | 72 | Driving | Rigid | 11/04/2020 | Recycled Aggregate | None | 11:52:00 AM | Clay | 472 | 1 | 0.1 | 0.2 | 0.1 |  | 04/19/2010 | 05/01/2022 | MnROAD Mainline - Interstate 94 | 3852 | 10699502
73-D-2010 | 73 | Driving | Rigid | 04/16/2021 | Recycled Aggregate | None | 10:21:00 AM | Clay | 210 | 3 | 0 | 0.1 | 0.1 |  | 04/19/2010 | 05/01/2022 | MnROAD Mainline - Interstate 94 | 4015 | 11239345
73-P-2010 | 73 | Passing | Rigid | 04/16/2021 | Recycled Aggregate | None | 10:34:00 AM | Clay | 210 | 1 | 0 | 0 | 0 |  | 04/19/2010 | 05/01/2022 | MnROAD Mainline - Interstate 94 | 4015 | 2580594
73-P-2010 | 73 | Passing | Rigid | 04/16/2021 | Recycled Aggregate | None | 10:44:00 AM | Clay | 210 | 2 | 0.1 | 0 | 0 |  | 04/19/2010 | 05/01/2022 | MnROAD Mainline - Interstate 94 | 4015 | 2580594
73-P-2010 | 73 | Passing | Rigid | 04/16/2021 | Recycled Aggregate | None | 10:52:00 AM | Clay | 210 | 3 | 0.1 | 0 | 0 |  | 04/19/2010 | 05/01/2022 | MnROAD Mainline - Interstate 94 | 4015 | 2580594
73-D-2010 | 73 | Driving | Rigid | 05/05/2021 | Recycled Aggregate | None | 1:06:00 PM | Clay | 210 | 1 | 0.1 | 0.1 | 0.1 |  | 04/19/2010 | 05/01/2022 | MnROAD Mainline - Interstate 94 | 4034 | 11239345
73-D-2010 | 73 | Driving | Rigid | 05/05/2021 | Recycled Aggregate | None | 1:14:00 PM | Clay | 210 | 2 | 0.1 | 0.1 | 0.1 |  | 04/19/2010 | 05/01/2022 | MnROAD Mainline - Interstate 94 | 4034 | 11239345
73-D-2010 | 73 | Driving | Rigid | 05/05/2021 | Recycled Aggregate | None | 1:22:00 PM | Clay | 210 | 3 | 0 | 0.1 | 0.1 |  | 04/19/2010 | 05/01/2022 | MnROAD Mainline - Interstate 94 | 4034 | 11239345
73-P-2010 | 73 | Passing | Rigid | 05/05/2021 | Recycled Aggregate | None | 1:33:00 PM | Clay | 210 | 1 | 0 | 0 | 0 |  | 04/19/2010 | 05/01/2022 | MnROAD Mainline - Interstate 94 | 4034 | 2580594
73-P-2010 | 73 | Passing | Rigid | 04/26/2013 | Recycled Aggregate | None | 5:03:00 PM | Clay | 209.7 | 1 | 0 | 0.1 | 0.1 |  | 04/19/2010 | 05/01/2022 | MnROAD Mainline - Interstate 94 | 1103 | 734394
73-D-2010 | 73 | Driving | Rigid | 11/08/2013 | Recycled Aggregate | None | 10:14:00 AM | Clay | 206 | 1 | 0 | 0.1 | 0.1 |  | 04/19/2010 | 05/01/2022 | MnROAD Mainline - Interstate 94 | 1299 | 3091532
73-P-2010 | 73 | Passing | Rigid | 11/08/2013 | Recycled Aggregate | None | 10:44:00 AM | Clay | 209.2 | 1 | 0 | 0 | 0 |  | 04/19/2010 | 05/01/2022 | MnROAD Mainline - Interstate 94 | 1299 | 839934
73-D-2010 | 73 | Driving | Rigid | 04/22/2014 | Recycled Aggregate | None | 12:24:00 PM | Clay | 201.2 | 1 | 0 | 0.1 | 0.1 |  | 04/19/2010 | 05/01/2022 | MnROAD Mainline - Interstate 94 | 1464 | 3604318
73-P-2010 | 73 | Passing | Rigid | 04/22/2014 | Recycled Aggregate | None | 12:39:00 PM | Clay | 181.2 | 1 | 0 | 0 | 0 |  | 04/19/2010 | 05/01/2022 | MnROAD Mainline - Interstate 94 | 1464 | 967585
73-D-2010 | 73 | Driving | Rigid | 10/10/2014 | Recycled Aggregate | None | 3:00:00 PM | Clay | 214.2 | 1 | 0 | 0.1 | 0.1 |  | 04/19/2010 | 05/01/2022 | MnROAD Mainline - Interstate 94 | 1635 | 4137547
73-P-2010 | 73 | Passing | Rigid | 10/10/2014 | Recycled Aggregate | None | 3:16:00 PM | Clay | 204.9 | 1 | 0 | 0 | 0 |  | 04/19/2010 | 05/01/2022 | MnROAD Mainline - Interstate 94 | 1635 | 1093844
73-P-2010 | 73 | Passing | Rigid | 05/06/2015 | Recycled Aggregate | None | 12:59:00 PM | Clay | 214.5 | 1 | 0 | 0.1 | 0.1 |  | 04/19/2010 | 05/01/2022 | MnROAD Mainline - Interstate 94 | 1843 | 1119607
73-D-2010 | 73 | Driving | Rigid | 11/13/2015 | Recycled Aggregate | None | 12:01:00 PM | Clay | 213.5 | 1 | 0.1 | 0.1 | 0.1 |  | 04/19/2010 | 05/01/2022 | MnROAD Mainline - Interstate 94 | 2034 | 5506186
73-P-2010 | 73 | Passing | Rigid | 11/13/2015 | Recycled Aggregate | None | 12:11:00 PM | Clay | 215.8 | 1 | 0.1 | 0.1 | 0.1 |  | 04/19/2010 | 05/01/2022 | MnROAD Mainline - Interstate 94 | 2034 | 1167565
73-D-2010 | 73 | Driving | Rigid | 05/06/2016 | Recycled Aggregate | None | 12:45:00 PM | Clay | 192.2 | 1 | 0 | 0.1 | 0.1 |  | 04/19/2010 | 05/01/2022 | MnROAD Mainline - Interstate 94 | 2209 | 6189818
73-D-2010 | 73 | Driving | Rigid | 05/04/2018 | Recycled Aggregate | None | 10:04:00 AM | Clay | 209.7 | 1 | 0 | 0.1 | 0.1 |  | 04/19/2010 | 05/01/2022 | MnROAD Mainline - Interstate 94 | 2937 | 8013987
73-D-2010 | 73 | Driving | Rigid | 05/04/2018 | Recycled Aggregate | None | 10:42:00 AM | Clay | 209.7 | 3 | 0 | 0.1 | 0.1 |  | 04/19/2010 | 05/01/2022 | MnROAD Mainline - Interstate 94 | 2937 | 8013987
73-P-2010 | 73 | Passing | Rigid | 05/04/2018 | Recycled Aggregate | None | 10:57:00 AM | Clay | 209.7 | 1 | 0.1 | 0 | 0 |  | 04/19/2010 | 05/01/2022 | MnROAD Mainline - Interstate 94 | 2937 | 1590212
73-P-2010 | 73 | Passing | Rigid | 05/04/2018 | Recycled Aggregate | None | 11:12:00 AM | Clay | 209.7 | 2 | 0.1 | 0 | 0 |  | 04/19/2010 | 05/01/2022 | MnROAD Mainline - Interstate 94 | 2937 | 1590212
73-D-2010 | 73 | Driving | Rigid | 05/17/2018 | Recycled Aggregate | None | 7:08:00 AM | Clay | 209.7 | 1 | 0 | 0.2 | 0.1 |  | 04/19/2010 | 05/01/2022 | MnROAD Mainline - Interstate 94 | 2950 | 8081005
73-D-2010 | 73 | Driving | Rigid | 05/17/2018 | Recycled Aggregate | None | 7:23:00 AM | Clay | 209.7 | 2 | 0 | 0.2 | 0.1 |  | 04/19/2010 | 05/01/2022 | MnROAD Mainline - Interstate 94 | 2950 | 8081005
73-D-2010 | 73 | Driving | Rigid | 05/17/2018 | Recycled Aggregate | None | 7:38:00 AM | Clay | 209.7 | 3 | 0 | 0.1 | 0.1 |  | 04/19/2010 | 05/01/2022 | MnROAD Mainline - Interstate 94 | 2950 | 8081005
73-P-2010 | 73 | Passing | Rigid | 05/17/2018 | Recycled Aggregate | None | 8:12:00 AM | Clay | 209.7 | 2 | 0.1 | 0.1 | 0.1 |  | 04/19/2010 | 05/01/2022 | MnROAD Mainline - Interstate 94 | 2950 | 1603483
73-P-2010 | 73 | Passing | Rigid | 05/17/2018 | Recycled Aggregate | None | 8:26:00 AM | Clay | 209.7 | 3 | 0.1 | 0.1 | 0.1 |  | 04/19/2010 | 05/01/2022 | MnROAD Mainline - Interstate 94 | 2950 | 1603483
73-D-2010 | 73 | Driving | Rigid | 06/14/2018 | Recycled Aggregate | None | 6:48:00 AM | Clay | 209.9 | 2 | 0.1 | 0.2 | 0.1 |  | 04/19/2010 | 05/01/2022 | MnROAD Mainline - Interstate 94 | 2978 | 8183149
73-D-2010 | 73 | Driving | Rigid | 06/14/2018 | Recycled Aggregate | None | 7:02:00 AM | Clay | 209.9 | 3 | 0 | 0.1 | 0.1 |  | 04/19/2010 | 05/01/2022 | MnROAD Mainline - Interstate 94 | 2978 | 8183149
73-P-2010 | 73 | Passing | Rigid | 06/14/2018 | Recycled Aggregate | None | 9:19:00 AM | Clay | 209.9 | 1 | 0.1 | 0.1 | 0.1 |  | 04/19/2010 | 05/01/2022 | MnROAD Mainline - Interstate 94 | 2978 | 1629167
73-P-2010 | 73 | Passing | Rigid | 06/14/2018 | Recycled Aggregate | None | 9:47:00 AM | Clay | 209.9 | 3 | 0.1 | 0.1 | 0.1 |  | 04/19/2010 | 05/01/2022 | MnROAD Mainline - Interstate 94 | 2978 | 1629167
73-D-2010 | 73 | Driving | Rigid | 06/21/2018 | Recycled Aggregate | None | 6:48:00 AM | Clay | 210 | 1 | 0 | 0.1 | 0.1 |  | 04/19/2010 | 05/01/2022 | MnROAD Mainline - Interstate 94 | 2985 | 8218264
73-D-2010 | 73 | Driving | Rigid | 06/21/2018 | Recycled Aggregate | None | 7:33:00 AM | Clay | 210 | 3 | 0 | 0.1 | 0.1 |  | 04/19/2010 | 05/01/2022 | MnROAD Mainline - Interstate 94 | 2985 | 8218264
73-P-2010 | 73 | Passing | Rigid | 06/21/2018 | Recycled Aggregate | None | 6:05:00 AM | Clay | 210 | 1 | 0.1 | 0 | 0 |  | 04/19/2010 | 05/01/2022 | MnROAD Mainline - Interstate 94 | 2985 | 1638087
73-P-2010 | 73 | Passing | Rigid | 06/21/2018 | Recycled Aggregate | None | 6:19:00 AM | Clay | 210 | 2 | 0.1 | 0 | 0 |  | 04/19/2010 | 05/01/2022 | MnROAD Mainline - Interstate 94 | 2985 | 1638087
73-P-2010 | 73 | Passing | Rigid | 06/21/2018 | Recycled Aggregate | None | 6:34:00 AM | Clay | 210 | 3 | 0.1 | 0 | 0.1 |  | 04/19/2010 | 05/01/2022 | MnROAD Mainline - Interstate 94 | 2985 | 1638087
73-D-2010 | 73 | Driving | Rigid | 07/09/2018 | Recycled Aggregate | None | 3:34:00 AM | Clay | 209.9 | 1 | 0 | 0.1 | 0.1 |  | 04/19/2010 | 05/01/2022 | MnROAD Mainline - Interstate 94 | 3003 | 8300187
73-D-2010 | 73 | Driving | Rigid | 07/09/2018 | Recycled Aggregate | None | 3:44:00 AM | Clay | 209.9 | 2 | 0 | 0.1 | 0.1 |  | 04/19/2010 | 05/01/2022 | MnROAD Mainline - Interstate 94 | 3003 | 8300187
73-D-2010 | 73 | Driving | Rigid | 07/09/2018 | Recycled Aggregate | None | 3:53:00 AM | Clay | 209.9 | 3 | 0 | 0.1 | 0.1 |  | 04/19/2010 | 05/01/2022 | MnROAD Mainline - Interstate 94 | 3003 | 8300187
73-P-2010 | 73 | Passing | Rigid | 07/09/2018 | Recycled Aggregate | None | 4:04:00 AM | Clay | 209.9 | 1 | 0.1 | 0.1 | 0.1 |  | 04/19/2010 | 05/01/2022 | MnROAD Mainline - Interstate 94 | 3003 | 1658227
73-P-2010 | 73 | Passing | Rigid | 07/09/2018 | Recycled Aggregate | None | 4:12:00 AM | Clay | 209.9 | 2 | 0.1 | 0 | 0.1 |  | 04/19/2010 | 05/01/2022 | MnROAD Mainline - Interstate 94 | 3003 | 1658227
73-P-2010 | 73 | Passing | Rigid | 07/09/2018 | Recycled Aggregate | None | 4:20:00 AM | Clay | 209.9 | 3 | 0.1 | 0 | 0.1 |  | 04/19/2010 | 05/01/2022 | MnROAD Mainline - Interstate 94 | 3003 | 1658227
73-D-2010 | 73 | Driving | Rigid | 07/26/2018 | Recycled Aggregate | None | 8:34:00 AM | Clay | 210 | 1 | 0 | 0.1 | 0.1 |  | 04/19/2010 | 05/01/2022 | MnROAD Mainline - Interstate 94 | 3020 | 8376934
73-D-2010 | 73 | Driving | Rigid | 07/26/2018 | Recycled Aggregate | None | 8:49:00 AM | Clay | 210 | 2 | 0 | 0.1 | 0.1 |  | 04/19/2010 | 05/01/2022 | MnROAD Mainline - Interstate 94 | 3020 | 8376934
73-D-2010 | 73 | Driving | Rigid | 07/26/2018 | Recycled Aggregate | None | 9:04:00 AM | Clay | 210 | 3 |  |  | 0 |  | 04/19/2010 | 05/01/2022 | MnROAD Mainline - Interstate 94 | 3020 | 8376934
73-P-2010 | 73 | Passing | Rigid | 07/26/2018 | Recycled Aggregate | None | 9:18:00 AM | Clay | 210 | 1 | 0.1 | 0.1 | 0.1 |  | 04/19/2010 | 05/01/2022 | MnROAD Mainline - Interstate 94 | 3020 | 1678096
73-P-2010 | 73 | Passing | Rigid | 07/26/2018 | Recycled Aggregate | None | 9:32:00 AM | Clay | 210 | 2 | 0.1 | 0.1 | 0.1 |  | 04/19/2010 | 05/01/2022 | MnROAD Mainline - Interstate 94 | 3020 | 1678096
73-P-2010 | 73 | Passing | Rigid | 07/26/2018 | Recycled Aggregate | None | 9:48:00 AM | Clay | 210 | 3 | 0.1 | 0.1 | 0.1 |  | 04/19/2010 | 05/01/2022 | MnROAD Mainline - Interstate 94 | 3020 | 1678096
73-D-2010 | 73 | Driving | Rigid | 08/08/2018 | Recycled Aggregate | None | 6:48:00 AM | Clay | 210 | 1 | 0 | 0.1 | 0.1 |  | 04/19/2010 | 05/01/2022 | MnROAD Mainline - Interstate 94 | 3033 | 8441857
73-D-2010 | 73 | Driving | Rigid | 08/08/2018 | Recycled Aggregate | None | 7:02:00 AM | Clay | 210 | 2 | 0 | 0.1 | 0.1 |  | 04/19/2010 | 05/01/2022 | MnROAD Mainline - Interstate 94 | 3033 | 8441857
73-D-2010 | 73 | Driving | Rigid | 08/08/2018 | Recycled Aggregate | None | 7:17:00 AM | Clay | 210 | 3 | 0 | 0.1 | 0.1 |  | 04/19/2010 | 05/01/2022 | MnROAD Mainline - Interstate 94 | 3033 | 8441857
73-P-2010 | 73 | Passing | Rigid | 08/08/2018 | Recycled Aggregate | None | 7:31:00 AM | Clay | 210 | 1 | 0.1 | 0.1 | 0.1 |  | 04/19/2010 | 05/01/2022 | MnROAD Mainline - Interstate 94 | 3033 | 1694556
73-P-2010 | 73 | Passing | Rigid | 08/08/2018 | Recycled Aggregate | None | 8:12:00 AM | Clay | 210 | 3 | 0.1 | 0.1 | 0.1 |  | 04/19/2010 | 05/01/2022 | MnROAD Mainline - Interstate 94 | 3033 | 1694556
73-D-2010 | 73 | Driving | Rigid | 08/22/2018 | Recycled Aggregate | None | 8:16:00 AM | Clay | 210 | 1 | 0 | 0.1 | 0.1 |  | 04/19/2010 | 05/01/2022 | MnROAD Mainline - Interstate 94 | 3047 | 8460618
73-D-2010 | 73 | Driving | Rigid | 08/22/2018 | Recycled Aggregate | None | 8:28:00 AM | Clay | 210 | 2 | 0.1 | 0.1 | 0.1 |  | 04/19/2010 | 05/01/2022 | MnROAD Mainline - Interstate 94 | 3047 | 8460618
73-D-2010 | 73 | Driving | Rigid | 08/22/2018 | Recycled Aggregate | None | 8:38:00 AM | Clay | 210 | 3 | 0 | 0.1 | 0.1 |  | 04/19/2010 | 05/01/2022 | MnROAD Mainline - Interstate 94 | 3047 | 8460618
73-P-2010 | 73 | Passing | Rigid | 08/22/2018 | Recycled Aggregate | None | 8:48:00 AM | Clay | 210 | 1 |  |  | 0 |  | 04/19/2010 | 05/01/2022 | MnROAD Mainline - Interstate 94 | 3047 | 1699358
73-P-2010 | 73 | Passing | Rigid | 08/22/2018 | Recycled Aggregate | None | 8:59:00 AM | Clay | 210 | 2 |  |  | 0 |  | 04/19/2010 | 05/01/2022 | MnROAD Mainline - Interstate 94 | 3047 | 1699358
73-P-2010 | 73 | Passing | Rigid | 08/22/2018 | Recycled Aggregate | None | 9:08:00 AM | Clay | 210 | 3 |  |  | 0 |  | 04/19/2010 | 05/01/2022 | MnROAD Mainline - Interstate 94 | 3047 | 1699358
73-D-2010 | 73 | Driving | Rigid | 09/05/2018 | Recycled Aggregate | None | 10:35:00 AM | Clay | 210 | 1 | 0.1 | 0.1 | 0.1 |  | 04/19/2010 | 05/01/2022 | MnROAD Mainline - Interstate 94 | 3061 | 8473267
73-D-2010 | 73 | Driving | Rigid | 09/05/2018 | Recycled Aggregate | None | 10:50:00 AM | Clay | 210 | 2 | 0 | 0.1 | 0.1 |  | 04/19/2010 | 05/01/2022 | MnROAD Mainline - Interstate 94 | 3061 | 8473267
73-D-2010 | 73 | Driving | Rigid | 09/05/2018 | Recycled Aggregate | None | 11:04:00 AM | Clay | 210 | 3 | 0 | 0.1 | 0.1 |  | 04/19/2010 | 05/01/2022 | MnROAD Mainline - Interstate 94 | 3061 | 8473267
73-D-2010 | 73 | Driving | Rigid | 04/26/2013 | Recycled Aggregate | None | 4:48:00 PM | Clay | 209.7 | 1 | 0.1 | 0.1 | 0.1 |  | 04/19/2010 | 05/01/2022 | MnROAD Mainline - Interstate 94 | 1103 | 2750234
73-P-2010 | 73 | Passing | Rigid | 05/05/2021 | Recycled Aggregate | None | 1:41:00 PM | Clay | 210 | 2 | 0.1 | 0 | 0 |  | 04/19/2010 | 05/01/2022 | MnROAD Mainline - Interstate 94 | 4034 | 2580594
73-D-2010 | 73 | Driving | Rigid | 08/09/2021 | Recycled Aggregate | None | 10:10:00 AM | Clay | 210 | 1 | 0 | 0.1 | 0.1 |  | 04/19/2010 | 05/01/2022 | MnROAD Mainline - Interstate 94 | 4130 | 11434396
73-D-2010 | 73 | Driving | Rigid | 08/09/2021 | Recycled Aggregate | None | 10:26:00 AM | Clay | 210 | 2 | 0.1 | 0.1 | 0.1 |  | 04/19/2010 | 05/01/2022 | MnROAD Mainline - Interstate 94 | 4130 | 11434396
73-D-2010 | 73 | Driving | Rigid | 08/09/2021 | Recycled Aggregate | None | 10:43:00 AM | Clay | 210 | 3 | 0 | 0.1 | 0.1 |  | 04/19/2010 | 05/01/2022 | MnROAD Mainline - Interstate 94 | 4130 | 11434396
73-P-2010 | 73 | Passing | Rigid | 08/09/2021 | Recycled Aggregate | None | 10:59:00 AM | Clay | 210 | 1 | 0.1 | 0 | 0 |  | 04/19/2010 | 05/01/2022 | MnROAD Mainline - Interstate 94 | 4130 | 2650234
73-P-2010 | 73 | Passing | Rigid | 08/09/2021 | Recycled Aggregate | None | 11:17:00 AM | Clay | 210 | 2 | 0.1 | 0 | 0 |  | 04/19/2010 | 05/01/2022 | MnROAD Mainline - Interstate 94 | 4130 | 2650234
73-D-2010 | 73 | Driving | Rigid | 09/02/2021 | Recycled Aggregate | None | 12:35:00 PM | Clay | 210 | 1 | 0 | 0.1 | 0.1 |  | 04/19/2010 | 05/01/2022 | MnROAD Mainline - Interstate 94 | 4154 | 11518861
73-D-2010 | 73 | Driving | Rigid | 09/02/2021 | Recycled Aggregate | None | 1:06:00 PM | Clay | 210 | 2 | 0 | 0.1 | 0.1 |  | 04/19/2010 | 05/01/2022 | MnROAD Mainline - Interstate 94 | 4154 | 11518861
73-D-2010 | 73 | Driving | Rigid | 09/02/2021 | Recycled Aggregate | None | 1:37:00 PM | Clay | 210 | 3 | 0 | 0.1 | 0.1 |  | 04/19/2010 | 05/01/2022 | MnROAD Mainline - Interstate 94 | 4154 | 11518861
73-P-2010 | 73 | Passing | Rigid | 09/02/2021 | Recycled Aggregate | None | 12:51:00 PM | Clay | 210 | 1 | 0 | 0 | 0 |  | 04/19/2010 | 05/01/2022 | MnROAD Mainline - Interstate 94 | 4154 | 2679932
73-P-2010 | 73 | Passing | Rigid | 09/02/2021 | Recycled Aggregate | None | 1:21:00 PM | Clay | 210 | 2 | 0.1 | 0 | 0 |  | 04/19/2010 | 05/01/2022 | MnROAD Mainline - Interstate 94 | 4154 | 2679932
73-P-2010 | 73 | Passing | Rigid | 09/02/2021 | Recycled Aggregate | None | 1:52:00 PM | Clay | 210 | 3 | 0.1 | 0 | 0 |  | 04/19/2010 | 05/01/2022 | MnROAD Mainline - Interstate 94 | 4154 | 2679932
73-D-2010 | 73 | Driving | Rigid | 10/05/2021 | Recycled Aggregate | None | 11:10:00 AM | Clay | 210 | 1 | 0 | 0.1 | 0.1 |  | 04/19/2010 | 05/01/2022 | MnROAD Mainline - Interstate 94 | 4187 | 11561691
73-D-2010 | 73 | Driving | Rigid | 10/05/2021 | Recycled Aggregate | None | 11:39:00 AM | Clay | 210 | 2 | 0 | 0.1 | 0.1 |  | 04/19/2010 | 05/01/2022 | MnROAD Mainline - Interstate 94 | 4187 | 11561691
73-P-2010 | 73 | Passing | Rigid | 10/05/2021 | Recycled Aggregate | None | 11:24:00 AM | Clay | 210 | 1 | 0.1 | 0.1 | 0.1 |  | 04/19/2010 | 05/01/2022 | MnROAD Mainline - Interstate 94 | 4187 | 2698882
73-P-2010 | 73 | Passing | Rigid | 10/05/2021 | Recycled Aggregate | None | 11:58:00 AM | Clay | 210 | 2 | 0.1 | 0.1 | 0.1 |  | 04/19/2010 | 05/01/2022 | MnROAD Mainline - Interstate 94 | 4187 | 2698882
73-D-2010 | 73 | Driving | Rigid | 11/19/2021 | Recycled Aggregate | None | 2:38:00 PM | Clay | 210 | 1 | 0.1 | 0.1 | 0.1 |  | 04/19/2010 | 05/01/2022 | MnROAD Mainline - Interstate 94 | 4232 | 11758310
73-P-2010 | 73 | Passing | Rigid | 11/19/2021 | Recycled Aggregate | None | 2:55:00 PM | Clay | 210 | 1 | 0.1 | 0.1 | 0.1 |  | 04/19/2010 | 05/01/2022 | MnROAD Mainline - Interstate 94 | 4232 | 2761772
73-P-2010 | 73 | Passing | Rigid | 09/05/2018 | Recycled Aggregate | None | 11:19:00 AM | Clay | 210 | 1 | 0.1 | 0 | 0.1 |  | 04/19/2010 | 05/01/2022 | MnROAD Mainline - Interstate 94 | 3061 | 1711390
73-P-2010 | 73 | Passing | Rigid | 09/05/2018 | Recycled Aggregate | None | 11:46:00 AM | Clay | 210 | 2 | 0.1 | 0 | 0.1 |  | 04/19/2010 | 05/01/2022 | MnROAD Mainline - Interstate 94 | 3061 | 1711390
73-P-2010 | 73 | Passing | Rigid | 09/05/2018 | Recycled Aggregate | None | 12:00:00 PM | Clay | 210 | 3 | 0.1 | 0 | 0.1 |  | 04/19/2010 | 05/01/2022 | MnROAD Mainline - Interstate 94 | 3061 | 1711390
73-D-2010 | 73 | Driving | Rigid | 11/01/2018 | Recycled Aggregate | None | 8:53:00 AM | Clay | 210 | 1 | 0 | 0.1 | 0.1 |  | 04/19/2010 | 05/01/2022 | MnROAD Mainline - Interstate 94 | 3118 | 8575232
73-D-2010 | 73 | Driving | Rigid | 11/01/2018 | Recycled Aggregate | None | 9:08:00 AM | Clay | 210 | 2 | 0 | 0.1 | 0.1 |  | 04/19/2010 | 05/01/2022 | MnROAD Mainline - Interstate 94 | 3118 | 8575232
73-D-2010 | 73 | Driving | Rigid | 11/01/2018 | Recycled Aggregate | None | 9:23:00 AM | Clay | 210 | 3 | 0 | 0.1 | 0.1 |  | 04/19/2010 | 05/01/2022 | MnROAD Mainline - Interstate 94 | 3118 | 8575232
73-P-2010 | 73 | Passing | Rigid | 11/01/2018 | Recycled Aggregate | None | 9:38:00 AM | Clay | 210 | 1 | 0.1 | 0.1 | 0.1 |  | 04/19/2010 | 05/01/2022 | MnROAD Mainline - Interstate 94 | 3118 | 1743467
73-P-2010 | 73 | Passing | Rigid | 11/01/2018 | Recycled Aggregate | None | 9:53:00 AM | Clay | 210 | 2 | 0.1 | 0.1 | 0.1 |  | 04/19/2010 | 05/01/2022 | MnROAD Mainline - Interstate 94 | 3118 | 1743467
73-P-2010 | 73 | Passing | Rigid | 11/01/2018 | Recycled Aggregate | None | 10:08:00 AM | Clay | 210 | 3 | 0.1 | 0 | 0.1 |  | 04/19/2010 | 05/01/2022 | MnROAD Mainline - Interstate 94 | 3118 | 1743467
73-D-2010 | 73 | Driving | Rigid | 06/10/2019 | Recycled Aggregate | None | 10:34:00 AM | Clay | 210 | 1 | 0.1 | 0.1 | 0.1 |  | 04/19/2010 | 05/01/2022 | MnROAD Mainline - Interstate 94 | 3339 | 9315684
73-P-2010 | 73 | Passing | Rigid | 06/10/2019 | Recycled Aggregate | None | 10:49:00 AM | Clay | 210 | 1 | 0.1 | 0 | 0 |  | 04/19/2010 | 05/01/2022 | MnROAD Mainline - Interstate 94 | 3339 | 1940839
73-D-2010 | 73 | Driving | Rigid | 07/03/2019 | Recycled Aggregate | None | 7:40:00 AM | Clay | 210 | 1 | 0.1 | 0.1 | 0.1 |  | 04/19/2010 | 05/01/2022 | MnROAD Mainline - Interstate 94 | 3362 | 9354871
73-P-2010 | 73 | Passing | Rigid | 07/03/2019 | Recycled Aggregate | None | 7:54:00 AM | Clay | 210 | 1 | 0 | 0.1 | 0 |  | 04/19/2010 | 05/01/2022 | MnROAD Mainline - Interstate 94 | 3362 | 1951488
73-D-2010 | 73 | Driving | Rigid | 08/19/2019 | Recycled Aggregate | None | 9:05:00 AM | Clay | 210 | 1 | 0 | 0.1 | 0.1 |  | 04/19/2010 | 05/01/2022 | MnROAD Mainline - Interstate 94 | 3409 | 9493126
73-D-2010 | 73 | Driving | Rigid | 08/19/2019 | Recycled Aggregate | None | 9:13:00 AM | Clay | 210 | 2 | 0 | 0.1 | 0.1 |  | 04/19/2010 | 05/01/2022 | MnROAD Mainline - Interstate 94 | 3409 | 9493126
73-D-2010 | 73 | Driving | Rigid | 08/19/2019 | Recycled Aggregate | None | 9:20:00 AM | Clay | 210 | 3 | 0 | 0.1 | 0.1 |  | 04/19/2010 | 05/01/2022 | MnROAD Mainline - Interstate 94 | 3409 | 9493126
73-P-2010 | 73 | Passing | Rigid | 08/19/2019 | Recycled Aggregate | None | 9:30:00 AM | Clay | 210 | 1 | 0 | 0 | 0 |  | 04/19/2010 | 05/01/2022 | MnROAD Mainline - Interstate 94 | 3409 | 2024493
73-P-2010 | 73 | Passing | Rigid | 08/19/2019 | Recycled Aggregate | None | 9:37:00 AM | Clay | 210 | 2 | 0.1 | 0 | 0.1 |  | 04/19/2010 | 05/01/2022 | MnROAD Mainline - Interstate 94 | 3409 | 2024493
73-P-2010 | 73 | Passing | Rigid | 08/19/2019 | Recycled Aggregate | None | 9:44:00 AM | Clay | 210 | 3 | 0 | 0 | 0 |  | 04/19/2010 | 05/01/2022 | MnROAD Mainline - Interstate 94 | 3409 | 2024493
73-D-2010 | 73 | Driving | Rigid | 09/24/2019 | Recycled Aggregate | None | 10:17:00 AM | Clay | 210 | 1 | 0 | 0.1 | 0.1 |  | 04/19/2010 | 05/01/2022 | MnROAD Mainline - Interstate 94 | 3445 | 9581585
73-D-2010 | 73 | Driving | Rigid | 09/24/2019 | Recycled Aggregate | None | 10:31:00 AM | Clay | 210 | 2 | 0 | 0.1 | 0.1 |  | 04/19/2010 | 05/01/2022 | MnROAD Mainline - Interstate 94 | 3445 | 9581585
73-P-2010 | 73 | Passing | Rigid | 09/24/2019 | Recycled Aggregate | None | 10:46:00 AM | Clay | 210 | 1 | 0.1 | 0 | 0.1 |  | 04/19/2010 | 05/01/2022 | MnROAD Mainline - Interstate 94 | 3445 | 2063194
73-P-2010 | 73 | Passing | Rigid | 09/24/2019 | Recycled Aggregate | None | 11:01:00 AM | Clay | 210 | 2 | 0 | 0 | 0 |  | 04/19/2010 | 05/01/2022 | MnROAD Mainline - Interstate 94 | 3445 | 2063194
73-D-2010 | 73 | Driving | Rigid | 10/23/2019 | Recycled Aggregate | None | 9:28:00 AM | Clay | 210 | 1 | 0.1 | 0.1 | 0.1 |  | 04/19/2010 | 05/01/2022 | MnROAD Mainline - Interstate 94 | 3474 | 9675228
73-P-2010 | 73 | Passing | Rigid | 10/23/2019 | Recycled Aggregate | None | 9:37:00 AM | Clay | 210 | 1 | 0 | 0 | 0 |  | 04/19/2010 | 05/01/2022 | MnROAD Mainline - Interstate 94 | 3474 | 2096549
73-D-2010 | 73 | Driving | Rigid | 08/06/2020 | Recycled Aggregate | None | 9:58:00 AM | Clay | 210 | 1 | 0 | 0.1 | 0.1 |  | 04/19/2010 | 05/01/2022 | MnROAD Mainline - Interstate 94 | 3762 | 10571486
73-D-2010 | 73 | Driving | Rigid | 08/06/2020 | Recycled Aggregate | None | 10:07:00 AM | Clay | 210 | 2 | 0 | 0.1 | 0.1 |  | 04/19/2010 | 05/01/2022 | MnROAD Mainline - Interstate 94 | 3762 | 10571486
73-D-2010 | 73 | Driving | Rigid | 08/06/2020 | Recycled Aggregate | None | 10:14:00 AM | Clay | 210 | 3 | 0 | 0.1 | 0.1 |  | 04/19/2010 | 05/01/2022 | MnROAD Mainline - Interstate 94 | 3762 | 10571486
73-P-2010 | 73 | Passing | Rigid | 08/06/2020 | Recycled Aggregate | None | 10:33:00 AM | Clay | 210 | 1 | 0 | 0 | 0 |  | 04/19/2010 | 05/01/2022 | MnROAD Mainline - Interstate 94 | 3762 | 2367254
73-P-2010 | 73 | Passing | Rigid | 08/06/2020 | Recycled Aggregate | None | 10:41:00 AM | Clay | 210 | 2 | 0 | 0 | 0 |  | 04/19/2010 | 05/01/2022 | MnROAD Mainline - Interstate 94 | 3762 | 2367254
73-P-2010 | 73 | Passing | Rigid | 08/06/2020 | Recycled Aggregate | None | 10:49:00 AM | Clay | 210 | 3 | 0 | 0 | 0 |  | 04/19/2010 | 05/01/2022 | MnROAD Mainline - Interstate 94 | 3762 | 2367254
73-D-2010 | 73 | Driving | Rigid | 09/02/2020 | Recycled Aggregate | None | 11:21:00 AM | Clay | 210 | 1 | 0 | 0.1 | 0.1 |  | 04/19/2010 | 05/01/2022 | MnROAD Mainline - Interstate 94 | 3789 | 10594755
73-D-2010 | 73 | Driving | Rigid | 09/02/2020 | Recycled Aggregate | None | 11:30:00 AM | Clay | 210 | 2 | 0 | 0.1 | 0.1 |  | 04/19/2010 | 05/01/2022 | MnROAD Mainline - Interstate 94 | 3789 | 10594755
73-D-2010 | 73 | Driving | Rigid | 09/02/2020 | Recycled Aggregate | None | 11:39:00 AM | Clay | 210 | 3 | 0 | 0.1 | 0.1 |  | 04/19/2010 | 05/01/2022 | MnROAD Mainline - Interstate 94 | 3789 | 10594755
73-P-2010 | 73 | Passing | Rigid | 09/02/2020 | Recycled Aggregate | None | 11:50:00 AM | Clay | 210 | 1 | 0 | 0 | 0 |  | 04/19/2010 | 05/01/2022 | MnROAD Mainline - Interstate 94 | 3789 | 2375520
73-P-2010 | 73 | Passing | Rigid | 09/02/2020 | Recycled Aggregate | None | 11:59:00 AM | Clay | 210 | 2 | 0 | 0 | 0 |  | 04/19/2010 | 05/01/2022 | MnROAD Mainline - Interstate 94 | 3789 | 2375520
73-P-2010 | 73 | Passing | Rigid | 09/02/2020 | Recycled Aggregate | None | 12:08:00 PM | Clay | 210 | 3 | 0 | 0.1 | 0 |  | 04/19/2010 | 05/01/2022 | MnROAD Mainline - Interstate 94 | 3789 | 2375520
73-D-2010 | 73 | Driving | Rigid | 10/15/2020 | Recycled Aggregate | None | 10:44:00 AM | Clay | 210 | 1 | 0 | 0.1 | 0.1 |  | 04/19/2010 | 05/01/2022 | MnROAD Mainline - Interstate 94 | 3832 | 10612486
73-D-2010 | 73 | Driving | Rigid | 11/04/2020 | Recycled Aggregate | None | 11:52:00 AM | Clay | 210 | 1 | 0 | 0.1 | 0.1 |  | 04/19/2010 | 05/01/2022 | MnROAD Mainline - Interstate 94 | 3852 | 10699502
73-D-2010 | 73 | Driving | Rigid | 11/04/2020 | Recycled Aggregate | None | 12:06:00 PM | Clay | 210 | 2 | 0 | 0.1 | 0.1 |  | 04/19/2010 | 05/01/2022 | MnROAD Mainline - Interstate 94 | 3852 | 10699502
73-D-2010 | 73 | Driving | Rigid | 11/04/2020 | Recycled Aggregate | None | 12:21:00 PM | Clay | 210 | 3 | 0 | 0.1 | 0.1 |  | 04/19/2010 | 05/01/2022 | MnROAD Mainline - Interstate 94 | 3852 | 10699502
73-P-2010 | 73 | Passing | Rigid | 11/04/2020 | Recycled Aggregate | None | 12:36:00 PM | Clay | 210 | 1 | 0.1 | 0.1 | 0.1 |  | 04/19/2010 | 05/01/2022 | MnROAD Mainline - Interstate 94 | 3852 | 2415695
73-P-2010 | 73 | Passing | Rigid | 11/04/2020 | Recycled Aggregate | None | 12:50:00 PM | Clay | 210 | 2 | 0 | 0 | 0 |  | 04/19/2010 | 05/01/2022 | MnROAD Mainline - Interstate 94 | 3852 | 2415695
73-P-2010 | 73 | Passing | Rigid | 11/04/2020 | Recycled Aggregate | None | 1:04:00 PM | Clay | 210 | 3 | 0.1 | 0.1 | 0.1 |  | 04/19/2010 | 05/01/2022 | MnROAD Mainline - Interstate 94 | 3852 | 2415695
73-D-2010 | 73 | Driving | Rigid | 04/16/2021 | Recycled Aggregate | None | 10:02:00 AM | Clay | 210 | 1 | 0 | 0.1 | 0.1 |  | 04/19/2010 | 05/01/2022 | MnROAD Mainline - Interstate 94 | 4015 | 11239345
73-D-2010 | 73 | Driving | Rigid | 04/16/2021 | Recycled Aggregate | None | 10:11:00 AM | Clay | 210 | 2 | 0 | 0.1 | 0.1 |  | 04/19/2010 | 05/01/2022 | MnROAD Mainline - Interstate 94 | 4015 | 11239345
77-O-2007 | 77 | Outside | Flexible | 06/14/2018 | Reclaimed |  | 8:22:00 AM | Clay | 285.7 | 1 | 0 | 0.2 | 0.1 |  | 07/23/2007 |  | MnROAD Low Volume Road | 3979
77-I-2007 | 77 | Inside | Flexible | 06/21/2018 | Reclaimed |  | 9:12:00 AM | Clay | 286 | 1 | 0.2 | 0.5 | 0.4 |  | 07/23/2007 |  | MnROAD Low Volume Road | 3986 | 74992
77-I-2007 | 77 | Inside | Flexible | 06/21/2018 | Reclaimed |  | 9:39:00 AM | Clay | 286 | 2 | 0.2 | 0.5 | 0.4 |  | 07/23/2007 |  | MnROAD Low Volume Road | 3986 | 74992
77-O-2007 | 77 | Outside | Flexible | 06/21/2018 | Reclaimed |  | 8:42:00 AM | Clay | 286 | 1 | 0 | 0.2 | 0.1 |  | 07/23/2007 |  | MnROAD Low Volume Road | 3986
77-I-2007 | 77 | Inside | Flexible | 11/21/2007 | Reclaimed |  | 9:30:00 AM | Clay | 285.6 | 2 | 0.1 | 0.1 | 0.1 |  | 07/23/2007 |  | MnROAD Low Volume Road | 121 | 247
77-O-2007 | 77 | Outside | Flexible | 11/21/2007 | Reclaimed |  | 9:39:00 AM | Clay | 286.5 | 2 | 0.1 | 0.2 | 0.1 |  | 07/23/2007 |  | MnROAD Low Volume Road | 121
77-I-2007 | 77 | Inside | Flexible | 04/15/2008 | Reclaimed |  | 1:36:00 PM | Clay | 282.5 | 2 | 0.1 | 0.1 | 0.1 |  | 07/23/2007 |  | MnROAD Low Volume Road | 267 | 3892
77-O-2007 | 77 | Outside | Flexible | 04/15/2008 | Reclaimed |  | 1:29:00 PM | Clay | 284.7 | 2 | 0.1 | 0.1 | 0.1 |  | 07/23/2007 |  | MnROAD Low Volume Road | 267
77-I-2007 | 77 | Inside | Flexible | 04/27/2009 | Reclaimed |  | 11:30:00 AM | Clay | 286.2 | 1 | 0.1 | 0.2 |  |  | 07/23/2007 |  | MnROAD Low Volume Road | 644 | 6596
77-O-2007 | 77 | Outside | Flexible | 04/27/2009 | Reclaimed |  | 11:37:00 AM | Clay | 287.6 | 1 | 0.1 | 0.2 |  |  | 07/23/2007 |  | MnROAD Low Volume Road | 644
77-I-2007 | 77 | Inside | Flexible | 10/28/2009 | Reclaimed |  | 10:05:00 AM | Clay | 285.4 | 2 | 0.1 | 0.2 | 0.2 |  | 07/23/2007 |  | MnROAD Low Volume Road | 828 | 9043
77-O-2007 | 77 | Outside | Flexible | 10/28/2009 | Reclaimed |  | 10:00:00 AM | Clay | 283 | 2 | 0.1 | 0.2 | 0.1 |  | 07/23/2007 |  | MnROAD Low Volume Road | 828
77-I-2007 | 77 | Inside | Flexible | 04/08/2010 | Reclaimed |  | 10:45:00 AM | Clay | 287.6 | 1 | 0.1 | 0.2 | 0.1 |  | 07/23/2007 |  | MnROAD Low Volume Road | 990 | 12270
77-O-2007 | 77 | Outside | Flexible | 04/08/2010 | Reclaimed |  | 10:43:00 AM | Clay | 290.7 | 1 | 0.1 | 0.2 | 0.1 |  | 07/23/2007 |  | MnROAD Low Volume Road | 990
77-I-2007 | 77 | Inside | Flexible | 10/12/2010 | Reclaimed |  | 9:10:00 AM | Clay | 284.2 | 1 | 0.1 | 0.3 | 0.2 |  | 07/23/2007 |  | MnROAD Low Volume Road | 1177 | 15097
77-O-2007 | 77 | Outside | Flexible | 10/12/2010 | Reclaimed |  | 9:05:00 AM | Clay | 289.7 | 1 | 0.1 | 0.2 | 0.1 |  | 07/23/2007 |  | MnROAD Low Volume Road | 1177
77-I-2007 | 77 | Inside | Flexible | 04/29/2011 | Reclaimed |  | 11:09:00 AM | Clay | 283.9 | 1 | 0.1 | 0.3 | 0.2 |  | 07/23/2007 |  | MnROAD Low Volume Road | 1376 | 19624
77-O-2007 | 77 | Outside | Flexible | 04/29/2011 | Reclaimed |  | 11:15:00 AM | Clay | 293.5 | 1 | 0 | 0.2 | 0.1 |  | 07/23/2007 |  | MnROAD Low Volume Road | 1376
77-I-2007 | 77 | Inside | Flexible | 11/14/2011 | Reclaimed |  | 10:44:00 AM | Clay | 277.2 | 1 | 0.1 | 0.3 | 0.2 |  | 07/23/2007 |  | MnROAD Low Volume Road | 1575 | 21165
77-O-2007 | 77 | Outside | Flexible | 11/14/2011 | Reclaimed |  | 10:39:00 AM | Clay | 276.5 | 1 | 0 | 0.1 | 0.1 |  | 07/23/2007 |  | MnROAD Low Volume Road | 1575
77-I-2007 | 77 | Inside | Flexible | 04/05/2012 | Reclaimed |  | 1:51:00 PM | Clay | 277.2 | 1 | 0.1 | 0.3 | 0.2 |  | 07/23/2007 |  | MnROAD Low Volume Road | 1718 | 24913
77-O-2007 | 77 | Outside | Flexible | 04/05/2012 | Reclaimed |  | 1:56:00 PM | Clay | 278.7 | 1 | 0.1 | 0.1 | 0.1 |  | 07/23/2007 |  | MnROAD Low Volume Road | 1718
77-I-2007 | 77 | Inside | Flexible | 11/08/2012 | Reclaimed |  | 10:18:00 AM | Clay | 271.2 | 1 | 0.2 | 0.4 | 0.3 |  | 07/23/2007 |  | MnROAD Low Volume Road | 1935 | 29230
77-O-2007 | 77 | Outside | Flexible | 11/08/2012 | Reclaimed |  | 10:30:00 AM | Clay | 290.2 | 1 | 0.1 | 0.1 | 0.1 |  | 07/23/2007 |  | MnROAD Low Volume Road | 1935
77-I-2007 | 77 | Inside | Flexible | 04/26/2013 | Reclaimed |  | 1:34:00 PM | Clay | 283.9 | 1 | 0.1 | 0.4 | 0.3 |  | 07/23/2007 |  | MnROAD Low Volume Road | 2104 | 32842
77-O-2007 | 77 | Outside | Flexible | 04/26/2013 | Reclaimed |  | 1:45:00 PM | Clay | 286.9 | 1 | 0 | 0.2 | 0.1 |  | 07/23/2007 |  | MnROAD Low Volume Road | 2104
77-I-2007 | 77 | Inside | Flexible | 11/08/2013 | Reclaimed |  | 11:10:00 AM | Clay | 283.2 | 1 | 0.1 | 0.4 | 0.3 |  | 07/23/2007 |  | MnROAD Low Volume Road | 2300 | 35434
77-O-2007 | 77 | Outside | Flexible | 11/08/2013 | Reclaimed |  | 11:27:00 AM | Clay | 294.5 | 1 | 0 | 0.1 | 0.1 |  | 07/23/2007 |  | MnROAD Low Volume Road | 2300
77-O-2007 | 77 | Outside | Flexible | 08/22/2018 | Reclaimed |  | 7:28:00 AM | Clay | 286 | 3 | 0 | 0.2 | 0.1 |  | 07/23/2007 |  | MnROAD Low Volume Road | 4048
77-I-2007 | 77 | Inside | Flexible | 11/01/2018 | Reclaimed |  | 11:14:00 AM | Clay | 286 | 1 | 0.3 | 0.5 | 0.4 |  | 07/23/2007 |  | MnROAD Low Volume Road | 4119 | 77586
77-I-2007 | 77 | Inside | Flexible | 11/01/2018 | Reclaimed |  | 11:19:00 AM | Clay | 286 | 2 | 0.3 | 0.5 | 0.4 |  | 07/23/2007 |  | MnROAD Low Volume Road | 4119 | 77586
77-I-2007 | 77 | Inside | Flexible | 11/01/2018 | Reclaimed |  | 11:26:00 AM | Clay | 286 | 3 | 0.3 | 0.6 | 0.4 |  | 07/23/2007 |  | MnROAD Low Volume Road | 4119 | 77586
77-O-2007 | 77 | Outside | Flexible | 11/01/2018 | Reclaimed |  | 11:43:00 AM | Clay | 286 | 1 | 0 | 0.2 | 0.1 |  | 07/23/2007 |  | MnROAD Low Volume Road | 4119
77-O-2007 | 77 | Outside | Flexible | 11/01/2018 | Reclaimed |  | 11:47:00 AM | Clay | 286 | 2 | 0 | 0.2 | 0.1 |  | 07/23/2007 |  | MnROAD Low Volume Road | 4119
77-O-2007 | 77 | Outside | Flexible | 11/01/2018 | Reclaimed |  | 11:53:00 AM | Clay | 286 | 3 | 0 | 0.2 | 0.1 |  | 07/23/2007 |  | MnROAD Low Volume Road | 4119
77-O-2007 | 77 | Outside | Flexible | 07/03/2019 | Reclaimed |  | 7:10:00 AM | Clay | 286 | 1 | 0 | 0.2 | 0.1 |  | 07/23/2007 |  | MnROAD Low Volume Road | 4363
77-O-2007 | 77 | Outside | Flexible | 09/24/2019 | Reclaimed |  | 9:25:00 AM | Clay | 286 | 1 | 0 | 0.2 | 0.1 |  | 07/23/2007 |  | MnROAD Low Volume Road | 4446
77-O-2007 | 77 | Outside | Flexible | 09/24/2019 | Reclaimed |  | 9:35:00 AM | Clay | 286 | 2 | 0 | 0.2 | 0.1 |  | 07/23/2007 |  | MnROAD Low Volume Road | 4446
77-O-2007 | 77 | Outside | Flexible | 09/24/2019 | Reclaimed |  | 9:39:00 AM | Clay | 286 | 3 | 0 | 0.2 | 0.1 |  | 07/23/2007 |  | MnROAD Low Volume Road | 4446
77-I-2007 | 77 | Inside | Flexible | 08/06/2020 | Reclaimed |  | 1:54:00 PM | Clay | 286 | 1 | 0.2 | 0.5 | 0.3 |  | 07/23/2007 |  | MnROAD Low Volume Road | 4763 | 91237
77-I-2007 | 77 | Inside | Flexible | 08/06/2020 | Reclaimed |  | 2:02:00 PM | Clay | 286 | 2 | 0.2 | 0.5 | 0.3 |  | 07/23/2007 |  | MnROAD Low Volume Road | 4763 | 91237
77-I-2007 | 77 | Inside | Flexible | 08/06/2020 | Reclaimed |  | 2:06:00 PM | Clay | 286 | 3 | 0.2 | 0.5 | 0.3 |  | 07/23/2007 |  | MnROAD Low Volume Road | 4763 | 91237
77-O-2007 | 77 | Outside | Flexible | 08/06/2020 | Reclaimed |  | 1:19:00 PM | Clay | 286 | 1 | 0 | 0.2 | 0.1 |  | 07/23/2007 |  | MnROAD Low Volume Road | 4763
77-O-2007 | 77 | Outside | Flexible | 08/06/2020 | Reclaimed |  | 1:31:00 PM | Clay | 286 | 2 | 0 | 0.2 | 0.1 |  | 07/23/2007 |  | MnROAD Low Volume Road | 4763
77-O-2007 | 77 | Outside | Flexible | 08/06/2020 | Reclaimed |  | 1:40:00 PM | Clay | 286 | 3 | 0 | 0.2 | 0.1 |  | 07/23/2007 |  | MnROAD Low Volume Road | 4763
77-I-2007 | 77 | Inside | Flexible | 08/27/2020 | Reclaimed |  | 1:20:00 PM | Clay | 286 | 1 | 0.2 | 0.5 | 0.3 |  | 07/23/2007 |  | MnROAD Low Volume Road | 4784 | 91784
77-I-2007 | 77 | Inside | Flexible | 08/27/2020 | Reclaimed |  | 1:24:00 PM | Clay | 286 | 2 | 0.2 | 0.4 | 0.3 |  | 07/23/2007 |  | MnROAD Low Volume Road | 4784 | 91784
77-I-2007 | 77 | Inside | Flexible | 08/27/2020 | Reclaimed |  | 1:37:00 PM | Clay | 286 | 3 | 0.2 | 0.4 | 0.3 |  | 07/23/2007 |  | MnROAD Low Volume Road | 4784 | 91784
77-O-2007 | 77 | Outside | Flexible | 08/27/2020 | Reclaimed |  | 1:55:00 PM | Clay | 286 | 1 | 0 | 0.2 | 0.1 |  | 07/23/2007 |  | MnROAD Low Volume Road | 4784
77-O-2007 | 77 | Outside | Flexible | 08/27/2020 | Reclaimed |  | 2:00:00 PM | Clay | 286 | 2 | 0 | 0.2 | 0.1 |  | 07/23/2007 |  | MnROAD Low Volume Road | 4784
77-O-2007 | 77 | Outside | Flexible | 08/27/2020 | Reclaimed |  | 2:10:00 PM | Clay | 286 | 3 | 0 | 0.2 | 0.1 |  | 07/23/2007 |  | MnROAD Low Volume Road | 4784
77-I-2007 | 77 | Inside | Flexible | 10/15/2020 | Reclaimed |  | 1:46:00 PM | Clay | 286 | 1 | 0.2 | 0.4 | 0.3 |  | 07/23/2007 |  | MnROAD Low Volume Road | 4833 | 93055
77-I-2007 | 77 | Inside | Flexible | 10/15/2020 | Reclaimed |  | 1:51:00 PM | Clay | 286 | 2 | 0.2 | 0.4 | 0.3 |  | 07/23/2007 |  | MnROAD Low Volume Road | 4833 | 93055
77-I-2007 | 77 | Inside | Flexible | 10/15/2020 | Reclaimed |  | 1:56:00 PM | Clay | 286 | 3 | 0.2 | 0.4 | 0.3 |  | 07/23/2007 |  | MnROAD Low Volume Road | 4833 | 93055
77-O-2007 | 77 | Outside | Flexible | 10/15/2020 | Reclaimed |  | 9:34:00 AM | Clay | 286 | 1 | 0 | 0.2 | 0.1 |  | 07/23/2007 |  | MnROAD Low Volume Road | 4833
77-O-2007 | 77 | Outside | Flexible | 10/15/2020 | Reclaimed |  | 9:38:00 AM | Clay | 286 | 2 | 0 | 0.2 | 0.1 |  | 07/23/2007 |  | MnROAD Low Volume Road | 4833
77-O-2007 | 77 | Outside | Flexible | 10/15/2020 | Reclaimed |  | 9:43:00 AM | Clay | 286 | 3 | 0 | 0.2 | 0.1 |  | 07/23/2007 |  | MnROAD Low Volume Road | 4833
77-I-2007 | 77 | Inside | Flexible | 11/04/2020 | Reclaimed |  | 11:06:00 AM | Clay | 286 | 1 | 0.2 | 0.5 | 0.3 |  | 07/23/2007 |  | MnROAD Low Volume Road | 4853 | 93930
77-I-2007 | 77 | Inside | Flexible | 11/04/2020 | Reclaimed |  | 11:10:00 AM | Clay | 286 | 2 | 0.2 | 0.5 | 0.3 |  | 07/23/2007 |  | MnROAD Low Volume Road | 4853 | 93930
77-I-2007 | 77 | Inside | Flexible | 11/04/2020 | Reclaimed |  | 11:14:00 AM | Clay | 286 | 3 | 0.2 | 0.4 | 0.3 |  | 07/23/2007 |  | MnROAD Low Volume Road | 4853 | 93930
77-O-2007 | 77 | Outside | Flexible | 11/04/2020 | Reclaimed |  | 11:27:00 AM | Clay | 286 | 1 | 0 | 0.2 | 0.1 |  | 07/23/2007 |  | MnROAD Low Volume Road | 4853
77-O-2007 | 77 | Outside | Flexible | 11/04/2020 | Reclaimed |  | 11:31:00 AM | Clay | 286 | 2 | 0 | 0.2 | 0.1 |  | 07/23/2007 |  | MnROAD Low Volume Road | 4853
77-O-2007 | 77 | Outside | Flexible | 11/04/2020 | Reclaimed |  | 11:36:00 AM | Clay | 286 | 3 | 0 | 0.2 | 0.1 |  | 07/23/2007 |  | MnROAD Low Volume Road | 4853
77-I-2007 | 77 | Inside | Flexible | 04/16/2021 | Reclaimed |  | 11:12:00 AM | Clay | 286 | 1 | 0.2 | 0.4 | 0.3 |  | 07/23/2007 |  | MnROAD Low Volume Road | 5016 | 95175
77-I-2007 | 77 | Inside | Flexible | 04/16/2021 | Reclaimed |  | 11:16:00 AM | Clay | 286 | 2 | 0.2 | 0.4 | 0.3 |  | 07/23/2007 |  | MnROAD Low Volume Road | 5016 | 95175
77-I-2007 | 77 | Inside | Flexible | 04/16/2021 | Reclaimed |  | 11:20:00 AM | Clay | 286 | 3 | 0.2 | 0.4 | 0.3 |  | 07/23/2007 |  | MnROAD Low Volume Road | 5016 | 95175
77-O-2007 | 77 | Outside | Flexible | 04/16/2021 | Reclaimed |  | 11:34:00 AM | Clay | 286 | 1 | 0.1 | 0.2 | 0.1 |  | 07/23/2007 |  | MnROAD Low Volume Road | 5016
77-O-2007 | 77 | Outside | Flexible | 04/16/2021 | Reclaimed |  | 11:38:00 AM | Clay | 286 | 2 | 0.1 | 0.2 | 0.1 |  | 07/23/2007 |  | MnROAD Low Volume Road | 5016
77-O-2007 | 77 | Outside | Flexible | 04/16/2021 | Reclaimed |  | 11:42:00 AM | Clay | 286 | 3 | 0 | 0.2 | 0.1 |  | 07/23/2007 |  | MnROAD Low Volume Road | 5016
77-I-2007 | 77 | Inside | Flexible | 04/22/2014 | Reclaimed |  | 1:26:00 PM | Clay | 292.2 | 1 | 0.2 | 0.4 | 0.3 |  | 07/23/2007 |  | MnROAD Low Volume Road | 2465 | 39391
77-O-2007 | 77 | Outside | Flexible | 04/22/2014 | Reclaimed |  | 1:38:00 PM | Clay | 292.4 | 1 | 0 | 0.1 | 0.1 |  | 07/23/2007 |  | MnROAD Low Volume Road | 2465
77-I-2007 | 77 | Inside | Flexible | 10/10/2014 | Reclaimed |  | 2:35:00 PM | Clay | 288.2 | 1 | 0.2 | 0.4 | 0.3 |  | 07/23/2007 |  | MnROAD Low Volume Road | 2636 | 43096
77-O-2007 | 77 | Outside | Flexible | 10/10/2014 | Reclaimed |  | 2:44:00 PM | Clay | 293.6 | 1 | 0.1 | 0.2 | 0.1 |  | 07/23/2007 |  | MnROAD Low Volume Road | 2636
77-I-2007 | 77 | Inside | Flexible | 05/06/2015 | Reclaimed |  | 12:28:00 PM | Clay | 283.4 | 1 | 0.2 | 0.4 | 0.3 |  | 07/23/2007 |  | MnROAD Low Volume Road | 2844 | 48974
77-O-2007 | 77 | Outside | Flexible | 05/06/2015 | Reclaimed |  | 12:36:00 PM | Clay | 283.2 | 1 | 0.1 | 0.2 | 0.1 |  | 07/23/2007 |  | MnROAD Low Volume Road | 2844
77-I-2007 | 77 | Inside | Flexible | 11/13/2015 | Reclaimed |  | 12:29:00 PM | Clay | 283 | 1 | 0.3 | 0.5 | 0.4 |  | 07/23/2007 |  | MnROAD Low Volume Road | 3035 | 51715
77-O-2007 | 77 | Outside | Flexible | 11/13/2015 | Reclaimed |  | 12:37:00 PM | Clay | 292.5 | 1 | 0 | 0.2 | 0.1 |  | 07/23/2007 |  | MnROAD Low Volume Road | 3035
77-I-2007 | 77 | Inside | Flexible | 11/03/2017 | Reclaimed |  | 1:34:00 PM | Clay | 254.9 | 1 | 0.2 | 0.5 | 0.3 |  | 07/23/2007 |  | MnROAD Low Volume Road | 3756 | 68118
77-I-2007 | 77 | Inside | Flexible | 11/03/2017 | Reclaimed |  | 1:43:00 PM | Clay | 249.2 | 2 | 0.2 | 0.5 | 0.3 |  | 07/23/2007 |  | MnROAD Low Volume Road | 3756 | 68118
77-I-2007 | 77 | Inside | Flexible | 11/03/2017 | Reclaimed |  | 1:49:00 PM | Clay | 289.5 | 3 | 0.3 | 0.5 | 0.4 |  | 07/23/2007 |  | MnROAD Low Volume Road | 3756 | 68118
77-O-2007 | 77 | Outside | Flexible | 11/03/2017 | Reclaimed |  | 2:01:00 PM | Clay | 290.7 | 1 | 0.1 | 0.2 | 0.1 |  | 07/23/2007 |  | MnROAD Low Volume Road | 3756
77-O-2007 | 77 | Outside | Flexible | 11/03/2017 | Reclaimed |  | 2:08:00 PM | Clay | 294.1 | 2 | 0 | 0.2 | 0.1 |  | 07/23/2007 |  | MnROAD Low Volume Road | 3756
77-O-2007 | 77 | Outside | Flexible | 11/03/2017 | Reclaimed |  | 2:14:00 PM | Clay | 290.7 | 3 | 0 | 0.2 | 0.1 |  | 07/23/2007 |  | MnROAD Low Volume Road | 3756
77-I-2007 | 77 | Inside | Flexible | 11/30/2017 | Reclaimed |  | 9:13:00 AM | Clay | 289.4 | 1 | 0.3 | 0.6 | 0.4 |  | 07/23/2007 |  | MnROAD Low Volume Road | 3783 | 69013
77-I-2007 | 77 | Inside | Flexible | 11/30/2017 | Reclaimed |  | 9:13:00 AM | Clay | 291.6 | 2 | 0.3 | 0.5 | 0.4 |  | 07/23/2007 |  | MnROAD Low Volume Road | 3783 | 69013
77-I-2007 | 77 | Inside | Flexible | 11/30/2017 | Reclaimed |  | 9:13:00 AM | Clay | 289.5 | 3 | 0.2 | 0.5 | 0.4 |  | 07/23/2007 |  | MnROAD Low Volume Road | 3783 | 69013
77-O-2007 | 77 | Outside | Flexible | 11/30/2017 | Reclaimed |  | 9:50:00 AM | Clay | 298.5 | 1 | 0.1 | 0.2 | 0.1 |  | 07/23/2007 |  | MnROAD Low Volume Road | 3783
77-O-2007 | 77 | Outside | Flexible | 11/30/2017 | Reclaimed |  | 9:57:00 AM | Clay | 291.9 | 2 | 0 | 0.2 | 0.1 |  | 07/23/2007 |  | MnROAD Low Volume Road | 3783
77-O-2007 | 77 | Outside | Flexible | 11/30/2017 | Reclaimed |  | 10:03:00 AM | Clay | 291.9 | 3 | 0 | 0.2 | 0.1 |  | 07/23/2007 |  | MnROAD Low Volume Road | 3783
77-I-2007 | 77 | Inside | Flexible | 06/14/2018 | Reclaimed |  | 7:55:00 AM | Clay | 289.4 | 1 | 0.3 | 0.6 | 0.4 |  | 07/23/2007 |  | MnROAD Low Volume Road | 3979 | 74863
77-I-2007 | 77 | Inside | Flexible | 06/14/2018 | Reclaimed |  | 7:55:00 AM | Clay | 287.1 | 2 | 0.3 | 0.6 | 0.4 |  | 07/23/2007 |  | MnROAD Low Volume Road | 3979 | 74863
77-I-2007 | 77 | Inside | Flexible | 06/14/2018 | Reclaimed |  | 7:55:00 AM | Clay | 294.2 | 3 | 0.3 | 0.6 | 0.4 |  | 07/23/2007 |  | MnROAD Low Volume Road | 3979 | 74863
77-O-2007 | 77 | Outside | Flexible | 10/22/2021 | Reclaimed |  | 3:28:00 PM | Clay | 286 | 1 | 0.5 | 0.2 | 0.4 |  | 07/23/2007 |  | MnROAD Low Volume Road | 5205
77-O-2007 | 77 | Outside | Flexible | 10/22/2021 | Reclaimed |  | 3:33:00 PM | Clay | 286 | 2 | 0.5 | 0.2 | 0.3 |  | 07/23/2007 |  | MnROAD Low Volume Road | 5205
77-O-2007 | 77 | Outside | Flexible | 10/22/2021 | Reclaimed |  | 3:37:00 PM | Clay | 286 | 3 | 0.6 | 0.2 | 0.4 |  | 07/23/2007 |  | MnROAD Low Volume Road | 5205
77-I-2007 | 77 | Inside | Flexible | 11/19/2021 | Reclaimed |  | 12:31:00 PM | Clay | 286 | 1 | 0.3 | 0.4 | 0.3 |  | 07/23/2007 |  | MnROAD Low Volume Road | 5233 | 103018
77-I-2007 | 77 | Inside | Flexible | 11/19/2021 | Reclaimed |  | 12:35:00 PM | Clay | 286 | 2 | 0.3 | 0.4 | 0.3 |  | 07/23/2007 |  | MnROAD Low Volume Road | 5233 | 103018
77-I-2007 | 77 | Inside | Flexible | 11/19/2021 | Reclaimed |  | 12:47:00 PM | Clay | 286 | 3 | 0.3 | 0.4 | 0.3 |  | 07/23/2007 |  | MnROAD Low Volume Road | 5233 | 103018
77-O-2007 | 77 | Outside | Flexible | 11/19/2021 | Reclaimed |  | 12:56:00 PM | Clay | 286 | 1 | 0.2 | 0.1 | 0.2 |  | 07/23/2007 |  | MnROAD Low Volume Road | 5233
77-O-2007 | 77 | Outside | Flexible | 11/19/2021 | Reclaimed |  | 1:01:00 PM | Clay | 286 | 2 | 0.1 | 0.2 | 0.1 |  | 07/23/2007 |  | MnROAD Low Volume Road | 5233
77-O-2007 | 77 | Outside | Flexible | 11/19/2021 | Reclaimed |  | 1:05:00 PM | Clay | 286 | 3 | 0.1 | 0.2 | 0.1 |  | 07/23/2007 |  | MnROAD Low Volume Road | 5233
77-I-2007 | 77 | Inside | Flexible | 04/25/2022 | Reclaimed |  | 12:46:00 PM | Clay | 286 | 1 | 0 | 0 | 0 |  | 07/23/2007 |  | MnROAD Low Volume Road | 5390 | 109152
77-I-2007 | 77 | Inside | Flexible | 04/25/2022 | Reclaimed |  | 12:51:00 PM | Clay | 286 | 2 | 0 | 0 | 0 |  | 07/23/2007 |  | MnROAD Low Volume Road | 5390 | 109152
77-I-2007 | 77 | Inside | Flexible | 04/25/2022 | Reclaimed |  | 12:56:00 PM | Clay | 286 | 3 | 0 | 0 | 0 |  | 07/23/2007 |  | MnROAD Low Volume Road | 5390 | 109152
77-O-2007 | 77 | Outside | Flexible | 04/25/2022 | Reclaimed |  | 1:11:00 PM | Clay | 286 | 1 | 0 | 0 | 0 |  | 07/23/2007 |  | MnROAD Low Volume Road | 5390
77-O-2007 | 77 | Outside | Flexible | 04/25/2022 | Reclaimed |  | 1:15:00 PM | Clay | 286 | 2 | 0 | 0 | 0 |  | 07/23/2007 |  | MnROAD Low Volume Road | 5390
77-I-2007 | 77 | Inside | Flexible | 11/02/2022 | Reclaimed |  | 9:36:00 AM | Clay | 286 | 1 | 0.1 | 0.3 | 0.2 |  | 07/23/2007 |  | MnROAD Low Volume Road | 5581 | 110000
77-I-2007 | 77 | Inside | Flexible | 11/02/2022 | Reclaimed |  | 9:40:00 AM | Clay | 286 | 2 | 0.1 | 0.3 | 0.2 |  | 07/23/2007 |  | MnROAD Low Volume Road | 5581 | 110000
77-I-2007 | 77 | Inside | Flexible | 11/02/2022 | Reclaimed |  | 9:52:00 AM | Clay | 286 | 3 | 0.1 | 0.3 | 0.2 |  | 07/23/2007 |  | MnROAD Low Volume Road | 5581 | 110000
77-O-2007 | 77 | Outside | Flexible | 11/02/2022 | Reclaimed |  | 10:55:00 AM | Clay | 286 | 1 | 0.1 | 0.2 | 0.1 |  | 07/23/2007 |  | MnROAD Low Volume Road | 5581
77-O-2007 | 77 | Outside | Flexible | 11/02/2022 | Reclaimed |  | 11:00:00 AM | Clay | 286 | 2 | 0 | 0.2 | 0.1 |  | 07/23/2007 |  | MnROAD Low Volume Road | 5581
77-O-2007 | 77 | Outside | Flexible | 11/02/2022 | Reclaimed |  | 11:05:00 AM | Clay | 286 | 3 | 0 | 0.2 | 0.1 |  | 07/23/2007 |  | MnROAD Low Volume Road | 5581
77-I-2007 | 77 | Inside | Flexible | 05/12/2021 | Reclaimed |  | 1:25:00 PM | Clay | 286 | 1 | 0.2 | 0.4 | 0.3 |  | 07/23/2007 |  | MnROAD Low Volume Road | 5042 | 95556
77-I-2007 | 77 | Inside | Flexible | 05/12/2021 | Reclaimed |  | 1:11:00 PM | Clay | 286 | 2 | 0.2 | 0.4 | 0.3 |  | 07/23/2007 |  | MnROAD Low Volume Road | 5042 | 95556
77-I-2007 | 77 | Inside | Flexible | 05/12/2021 | Reclaimed |  | 1:28:00 PM | Clay | 286 | 3 | 0.2 | 0.4 | 0.3 |  | 07/23/2007 |  | MnROAD Low Volume Road | 5042 | 95556
77-O-2007 | 77 | Outside | Flexible | 05/12/2021 | Reclaimed |  | 12:56:00 PM | Clay | 286 | 1 | 0 | 0.2 | 0.1 |  | 07/23/2007 |  | MnROAD Low Volume Road | 5042
77-O-2007 | 77 | Outside | Flexible | 05/12/2021 | Reclaimed |  | 1:06:00 PM | Clay | 286 | 2 | 0 | 0.2 | 0.1 |  | 07/23/2007 |  | MnROAD Low Volume Road | 5042
77-O-2007 | 77 | Outside | Flexible | 05/12/2021 | Reclaimed |  | 1:15:00 PM | Clay | 286 | 3 | 0 | 0.2 | 0.1 |  | 07/23/2007 |  | MnROAD Low Volume Road | 5042
77-I-2007 | 77 | Inside | Flexible | 07/16/2021 | Reclaimed |  | 10:07:00 AM | Clay | 286 | 1 | 0.1 | 0.3 | 0.2 |  | 07/23/2007 |  | MnROAD Low Volume Road | 5107 | 97915
77-I-2007 | 77 | Inside | Flexible | 07/16/2021 | Reclaimed |  | 10:12:00 AM | Clay | 286 | 2 | 0.1 | 0.4 | 0.3 |  | 07/23/2007 |  | MnROAD Low Volume Road | 5107 | 97915
77-I-2007 | 77 | Inside | Flexible | 07/16/2021 | Reclaimed |  | 10:17:00 AM | Clay | 286 | 3 | 0.1 | 0.4 | 0.2 |  | 07/23/2007 |  | MnROAD Low Volume Road | 5107 | 97915
77-I-2007 | 77 | Inside | Flexible | 08/03/2021 | Reclaimed |  | 3:44:00 PM | Clay | 286 | 1 | 0.2 | 0.4 | 0.3 |  | 07/23/2007 |  | MnROAD Low Volume Road | 5125 | 98667
77-I-2007 | 77 | Inside | Flexible | 08/03/2021 | Reclaimed |  | 3:50:00 PM | Clay | 286 | 2 | 0.2 | 0.4 | 0.3 |  | 07/23/2007 |  | MnROAD Low Volume Road | 5125 | 98667
77-I-2007 | 77 | Inside | Flexible | 08/03/2021 | Reclaimed |  | 3:55:00 PM | Clay | 286 | 3 | 0.1 | 0.4 | 0.3 |  | 07/23/2007 |  | MnROAD Low Volume Road | 5125 | 98667
77-I-2007 | 77 | Inside | Flexible | 09/01/2021 | Reclaimed |  | 9:36:00 AM | Clay | 286 | 1 | 0.1 | 0.3 | 0.2 |  | 07/23/2007 |  | MnROAD Low Volume Road | 5154 | 99789
77-I-2007 | 77 | Inside | Flexible | 09/01/2021 | Reclaimed |  | 9:41:00 AM | Clay | 286 | 2 | 0.1 | 0.4 | 0.2 |  | 07/23/2007 |  | MnROAD Low Volume Road | 5154 | 99789
77-I-2007 | 77 | Inside | Flexible | 09/01/2021 | Reclaimed |  | 9:45:00 AM | Clay | 286 | 3 | 0.1 | 0.2 | 0.2 |  | 07/23/2007 |  | MnROAD Low Volume Road | 5154 | 99789
77-I-2007 | 77 | Inside | Flexible | 10/07/2021 | Reclaimed |  | 3:40:00 PM | Clay | 286 | 1 | 0.2 | 0.3 | 0.2 |  | 07/23/2007 |  | MnROAD Low Volume Road | 5190 | 101546
77-I-2007 | 77 | Inside | Flexible | 10/07/2021 | Reclaimed |  | 3:44:00 PM | Clay | 286 | 2 | 0.2 | 0.3 | 0.3 |  | 07/23/2007 |  | MnROAD Low Volume Road | 5190 | 101546
77-I-2007 | 77 | Inside | Flexible | 10/07/2021 | Reclaimed |  | 3:48:00 PM | Clay | 286 | 3 | 0.2 | 0.4 | 0.3 |  | 07/23/2007 |  | MnROAD Low Volume Road | 5190 | 101546
77-I-2007 | 77 | Inside | Flexible | 10/22/2021 | Reclaimed |  | 3:11:00 PM | Clay | 286 | 1 | 0.3 | 0.3 | 0.3 |  | 07/23/2007 |  | MnROAD Low Volume Road | 5205 | 102219
77-I-2007 | 77 | Inside | Flexible | 10/22/2021 | Reclaimed |  | 3:15:00 PM | Clay | 286 | 2 | 0.1 | 0.3 | 0.2 |  | 07/23/2007 |  | MnROAD Low Volume Road | 5205 | 102219
77-I-2007 | 77 | Inside | Flexible | 10/22/2021 | Reclaimed |  | 3:20:00 PM | Clay | 286 | 3 | 0.2 | 0.3 | 0.3 |  | 07/23/2007 |  | MnROAD Low Volume Road | 5205 | 102219
77-O-2007 | 77 | Outside | Flexible | 06/21/2018 | Reclaimed |  | 8:59:00 AM | Clay | 286 | 2 | 0.1 | 0.2 | 0.1 |  | 07/23/2007 |  | MnROAD Low Volume Road | 3986
77-I-2007 | 77 | Inside | Flexible | 07/09/2018 | Reclaimed |  | 2:43:00 AM | Clay | 285.7 | 1 | 0.2 | 0.5 | 0.4 |  | 07/23/2007 |  | MnROAD Low Volume Road | 4004 | 74992
77-I-2007 | 77 | Inside | Flexible | 07/09/2018 | Reclaimed |  | 2:49:00 AM | Clay | 285.7 | 2 | 0.2 | 0.5 | 0.4 |  | 07/23/2007 |  | MnROAD Low Volume Road | 4004 | 74992
77-I-2007 | 77 | Inside | Flexible | 07/09/2018 | Reclaimed |  | 2:56:00 AM | Clay | 285.7 | 3 | 0.2 | 0.5 | 0.4 |  | 07/23/2007 |  | MnROAD Low Volume Road | 4004 | 74992
77-O-2007 | 77 | Outside | Flexible | 07/09/2018 | Reclaimed |  | 3:06:00 AM | Clay | 290.6 | 1 | 0.1 | 0.2 | 0.1 |  | 07/23/2007 |  | MnROAD Low Volume Road | 4004
77-O-2007 | 77 | Outside | Flexible | 07/09/2018 | Reclaimed |  | 3:12:00 AM | Clay | 294.9 | 2 | 0 | 0.2 | 0.1 |  | 07/23/2007 |  | MnROAD Low Volume Road | 4004
77-O-2007 | 77 | Outside | Flexible | 07/09/2018 | Reclaimed |  | 3:19:00 AM | Clay | 294.9 | 3 | 0 | 0.2 | 0.1 |  | 07/23/2007 |  | MnROAD Low Volume Road | 4004
77-I-2007 | 77 | Inside | Flexible | 07/26/2018 | Reclaimed |  | 10:59:00 AM | Clay | 286 | 1 | 0.2 | 0.5 | 0.4 |  | 07/23/2007 |  | MnROAD Low Volume Road | 4021 | 75317
77-I-2007 | 77 | Inside | Flexible | 07/26/2018 | Reclaimed |  | 11:05:00 AM | Clay | 286 | 2 | 0.2 | 0.5 | 0.4 |  | 07/23/2007 |  | MnROAD Low Volume Road | 4021 | 75317
77-I-2007 | 77 | Inside | Flexible | 07/26/2018 | Reclaimed |  | 11:12:00 AM | Clay | 286 | 3 | 0.2 | 0.5 | 0.4 |  | 07/23/2007 |  | MnROAD Low Volume Road | 4021 | 75317
77-O-2007 | 77 | Outside | Flexible | 07/26/2018 | Reclaimed |  | 10:37:00 AM | Clay | 286 | 1 | 0.1 | 0.2 | 0.1 |  | 07/23/2007 |  | MnROAD Low Volume Road | 4021
77-O-2007 | 77 | Outside | Flexible | 07/26/2018 | Reclaimed |  | 10:48:00 AM | Clay | 286 | 2 | 0 | 0.2 | 0.1 |  | 07/23/2007 |  | MnROAD Low Volume Road | 4021
77-O-2007 | 77 | Outside | Flexible | 07/26/2018 | Reclaimed |  | 10:55:00 AM | Clay | 286 | 3 | 0 | 0.1 | 0.1 |  | 07/23/2007 |  | MnROAD Low Volume Road | 4021
77-I-2007 | 77 | Inside | Flexible | 08/08/2018 | Reclaimed |  | 10:28:00 AM | Clay | 286 | 1 | 0.2 | 0.5 | 0.4 |  | 07/23/2007 |  | MnROAD Low Volume Road | 4034 | 75519
77-I-2007 | 77 | Inside | Flexible | 08/08/2018 | Reclaimed |  | 10:34:00 AM | Clay | 286 | 2 | 0.2 | 0.5 | 0.4 |  | 07/23/2007 |  | MnROAD Low Volume Road | 4034 | 75519
77-I-2007 | 77 | Inside | Flexible | 08/08/2018 | Reclaimed |  | 10:54:00 AM | Clay | 286 | 3 | 0.2 | 0.5 | 0.4 |  | 07/23/2007 |  | MnROAD Low Volume Road | 4034 | 75519
77-O-2007 | 77 | Outside | Flexible | 08/08/2018 | Reclaimed |  | 12:21:00 PM | Clay | 286 | 2 | 0 | 0.2 | 0.1 |  | 07/23/2007 |  | MnROAD Low Volume Road | 4034
77-O-2007 | 77 | Outside | Flexible | 08/08/2018 | Reclaimed |  | 12:15:00 PM | Clay | 286 | 3 | 0 | 0.2 | 0.1 |  | 07/23/2007 |  | MnROAD Low Volume Road | 4034
77-I-2007 | 77 | Inside | Flexible | 08/22/2018 | Reclaimed |  | 7:33:00 AM | Clay | 286 | 1 | 0.2 | 0.6 | 0.4 |  | 07/23/2007 |  | MnROAD Low Volume Road | 4048 | 75862
77-I-2007 | 77 | Inside | Flexible | 08/22/2018 | Reclaimed |  | 7:39:00 AM | Clay | 286 | 2 | 0.3 | 0.6 | 0.4 |  | 07/23/2007 |  | MnROAD Low Volume Road | 4048 | 75862
77-I-2007 | 77 | Inside | Flexible | 08/22/2018 | Reclaimed |  | 7:45:00 AM | Clay | 286 | 3 | 0.3 | 0.5 | 0.4 |  | 07/23/2007 |  | MnROAD Low Volume Road | 4048 | 75862
77-O-2007 | 77 | Outside | Flexible | 08/22/2018 | Reclaimed |  | 7:15:00 AM | Clay | 286 | 1 | 0 | 0.2 | 0.1 |  | 07/23/2007 |  | MnROAD Low Volume Road | 4048
77-O-2007 | 77 | Outside | Flexible | 08/22/2018 | Reclaimed |  | 7:21:00 AM | Clay | 286 | 2 | 0 | 0.2 | 0.1 |  | 07/23/2007 |  | MnROAD Low Volume Road | 4048
78-O-2007 | 78 | Outside | Flexible | 04/29/2011 | Aggregate |  | 11:15:00 AM | Clay | 382.4 | 1 | 0.1 | 0.2 | 0.1 |  | 07/23/2007 |  | MnROAD Low Volume Road | 1376
78-I-2007 | 78 | Inside | Flexible | 11/14/2011 | Aggregate |  | 10:44:00 AM | Clay | 378.1 | 1 | 0.2 | 0.4 | 0.3 |  | 07/23/2007 |  | MnROAD Low Volume Road | 1575 | 21165
78-O-2007 | 78 | Outside | Flexible | 11/14/2011 | Aggregate |  | 10:39:00 AM | Clay | 353.7 | 1 | 0.1 | 0.1 | 0.1 |  | 07/23/2007 |  | MnROAD Low Volume Road | 1575
78-I-2007 | 78 | Inside | Flexible | 04/05/2012 | Aggregate |  | 1:51:00 PM | Clay | 373 | 1 | 0.2 | 0.5 | 0.4 |  | 07/23/2007 |  | MnROAD Low Volume Road | 1718 | 24913
78-O-2007 | 78 | Outside | Flexible | 04/05/2012 | Aggregate |  | 1:56:00 PM | Clay | 368.5 | 1 | 0.1 | 0.1 | 0.1 |  | 07/23/2007 |  | MnROAD Low Volume Road | 1718
78-I-2007 | 78 | Inside | Flexible | 11/08/2012 | Aggregate |  | 10:18:00 AM | Clay | 362.9 | 1 | 0.3 | 0.6 | 0.4 |  | 07/23/2007 |  | MnROAD Low Volume Road | 1935 | 29230
78-O-2007 | 78 | Outside | Flexible | 11/08/2012 | Aggregate |  | 10:30:00 AM | Clay | 368.9 | 1 | 0.1 | 0.1 | 0.1 |  | 07/23/2007 |  | MnROAD Low Volume Road | 1935
78-I-2007 | 78 | Inside | Flexible | 04/26/2013 | Aggregate |  | 1:34:00 PM | Clay | 362.7 | 1 | 0.3 | 0.5 | 0.4 |  | 07/23/2007 |  | MnROAD Low Volume Road | 2104 | 32842
78-O-2007 | 78 | Outside | Flexible | 04/26/2013 | Aggregate |  | 1:46:00 PM | Clay | 361.7 | 1 | 0 | 0.2 | 0.1 |  | 07/23/2007 |  | MnROAD Low Volume Road | 2104
78-I-2007 | 78 | Inside | Flexible | 11/08/2013 | Aggregate |  | 11:10:00 AM | Clay | 366.9 | 1 | 0.3 | 0.7 | 0.5 |  | 07/23/2007 |  | MnROAD Low Volume Road | 2300 | 35434
78-O-2007 | 78 | Outside | Flexible | 11/08/2013 | Aggregate |  | 11:27:00 AM | Clay | 367 | 1 | 0 | 0.2 | 0.1 |  | 07/23/2007 |  | MnROAD Low Volume Road | 2300
78-I-2007 | 78 | Inside | Flexible | 04/22/2014 | Aggregate |  | 1:25:00 PM | Clay | 366.7 | 1 | 0.4 | 0.7 | 0.6 |  | 07/23/2007 |  | MnROAD Low Volume Road | 2465 | 39391
78-O-2007 | 78 | Outside | Flexible | 04/22/2014 | Aggregate |  | 1:39:00 PM | Clay | 349.3 | 1 | 0.1 | 0.2 | 0.1 |  | 07/23/2007 |  | MnROAD Low Volume Road | 2465
78-I-2007 | 78 | Inside | Flexible | 10/10/2014 | Aggregate |  | 2:35:00 PM | Clay | 357.1 | 1 | 0.4 | 0.5 | 0.4 |  | 07/23/2007 |  | MnROAD Low Volume Road | 2636 | 43096
78-O-2007 | 78 | Outside | Flexible | 10/10/2014 | Aggregate |  | 2:44:00 PM | Clay | 341.5 | 1 | 0.1 | 0.2 | 0.1 |  | 07/23/2007 |  | MnROAD Low Volume Road | 2636
78-I-2007 | 78 | Inside | Flexible | 05/06/2015 | Aggregate |  | 12:28:00 PM | Clay | 361 | 1 | 0.4 | 0.6 | 0.5 |  | 07/23/2007 |  | MnROAD Low Volume Road | 2844 | 48974
78-O-2007 | 78 | Outside | Flexible | 05/06/2015 | Aggregate |  | 12:36:00 PM | Clay | 363.2 | 1 | 0.1 | 0.2 | 0.1 |  | 07/23/2007 |  | MnROAD Low Volume Road | 2844
78-I-2007 | 78 | Inside | Flexible | 11/13/2015 | Aggregate |  | 12:28:00 PM | Clay | 367 | 1 | 0.4 | 0.7 | 0.6 |  | 07/23/2007 |  | MnROAD Low Volume Road | 3035 | 51715
78-O-2007 | 78 | Outside | Flexible | 11/13/2015 | Aggregate |  | 12:37:00 PM | Clay | 354.4 | 1 | 0 | 0.2 | 0.1 |  | 07/23/2007 |  | MnROAD Low Volume Road | 3035
78-I-2007 | 78 | Inside | Flexible | 11/03/2017 | Aggregate |  | 1:34:00 PM | Clay | 364.7 | 1 | 0.4 | 0.6 | 0.5 |  | 07/23/2007 |  | MnROAD Low Volume Road | 3756 | 68118
78-I-2007 | 78 | Inside | Flexible | 11/03/2017 | Aggregate |  | 1:43:00 PM | Clay | 368.5 | 2 | 0.3 | 0.6 | 0.5 |  | 07/23/2007 |  | MnROAD Low Volume Road | 3756 | 68118
78-I-2007 | 78 | Inside | Flexible | 11/03/2017 | Aggregate |  | 1:49:00 PM | Clay | 368.4 | 3 | 0.3 | 0.6 | 0.5 |  | 07/23/2007 |  | MnROAD Low Volume Road | 3756 | 68118
78-O-2007 | 78 | Outside | Flexible | 11/03/2017 | Aggregate |  | 2:01:00 PM | Clay | 364.1 | 1 | 0 | 0.2 | 0.1 |  | 07/23/2007 |  | MnROAD Low Volume Road | 3756
78-O-2007 | 78 | Outside | Flexible | 11/03/2017 | Aggregate |  | 2:08:00 PM | Clay | 368.5 | 2 | 0 | 0.2 | 0.1 |  | 07/23/2007 |  | MnROAD Low Volume Road | 3756
78-O-2007 | 78 | Outside | Flexible | 11/03/2017 | Aggregate |  | 2:14:00 PM | Clay | 368.5 | 3 | 0 | 0.2 | 0.1 |  | 07/23/2007 |  | MnROAD Low Volume Road | 3756
78-I-2007 | 78 | Inside | Flexible | 11/30/2017 | Aggregate |  | 9:13:00 AM | Clay | 369.5 | 1 | 0.3 | 0.7 | 0.5 |  | 07/23/2007 |  | MnROAD Low Volume Road | 3783 | 69013
78-I-2007 | 78 | Inside | Flexible | 11/30/2017 | Aggregate |  | 9:13:00 AM | Clay | 374 | 2 | 0.3 | 0.7 | 0.5 |  | 07/23/2007 |  | MnROAD Low Volume Road | 3783 | 69013
78-I-2007 | 78 | Inside | Flexible | 11/30/2017 | Aggregate |  | 9:13:00 AM | Clay | 369.5 | 3 | 0.3 | 0.7 | 0.5 |  | 07/23/2007 |  | MnROAD Low Volume Road | 3783 | 69013
78-O-2007 | 78 | Outside | Flexible | 11/30/2017 | Aggregate |  | 9:50:00 AM | Clay | 371.9 | 1 | 0 | 0.2 | 0.1 |  | 07/23/2007 |  | MnROAD Low Volume Road | 3783
78-O-2007 | 78 | Outside | Flexible | 11/30/2017 | Aggregate |  | 9:57:00 AM | Clay | 369.6 | 2 | 0 | 0.2 | 0.1 |  | 07/23/2007 |  | MnROAD Low Volume Road | 3783
78-O-2007 | 78 | Outside | Flexible | 11/30/2017 | Aggregate |  | 10:03:00 AM | Clay | 369.7 | 3 | 0 | 0.2 | 0.1 |  | 07/23/2007 |  | MnROAD Low Volume Road | 3783
78-I-2007 | 78 | Inside | Flexible | 06/14/2018 | Aggregate |  | 7:55:00 AM | Clay | 369.5 | 1 | 0.4 | 0.8 | 0.6 |  | 07/23/2007 |  | MnROAD Low Volume Road | 3979 | 74863
78-I-2007 | 78 | Inside | Flexible | 06/14/2018 | Aggregate |  | 7:55:00 AM | Clay | 371.7 | 2 | 0.4 | 0.7 | 0.6 |  | 07/23/2007 |  | MnROAD Low Volume Road | 3979 | 74863
78-I-2007 | 78 | Inside | Flexible | 06/14/2018 | Aggregate |  | 7:55:00 AM | Clay | 371.7 | 3 | 0.4 | 0.8 | 0.6 |  | 07/23/2007 |  | MnROAD Low Volume Road | 3979 | 74863
78-O-2007 | 78 | Outside | Flexible | 06/14/2018 | Aggregate |  | 8:23:00 AM | Clay | 364.7 | 1 | 0 | 0.2 | 0.1 |  | 07/23/2007 |  | MnROAD Low Volume Road | 3979
78-I-2007 | 78 | Inside | Flexible | 06/21/2018 | Aggregate |  | 9:12:00 AM | Clay | 365 | 1 | 0.4 | 0.8 | 0.6 |  | 07/23/2007 |  | MnROAD Low Volume Road | 3986 | 74992
78-I-2007 | 78 | Inside | Flexible | 06/21/2018 | Aggregate |  | 9:38:00 AM | Clay | 365 | 2 | 0.4 | 0.8 | 0.6 |  | 07/23/2007 |  | MnROAD Low Volume Road | 3986 | 74992
78-O-2007 | 78 | Outside | Flexible | 06/21/2018 | Aggregate |  | 8:42:00 AM | Clay | 365 | 1 | 0 | 0.2 | 0.1 |  | 07/23/2007 |  | MnROAD Low Volume Road | 3986
78-O-2007 | 78 | Outside | Flexible | 06/21/2018 | Aggregate |  | 8:59:00 AM | Clay | 365 | 2 | 0 | 0.2 | 0.1 |  | 07/23/2007 |  | MnROAD Low Volume Road | 3986
78-I-2007 | 78 | Inside | Flexible | 07/09/2018 | Aggregate |  | 2:43:00 AM | Clay | 364.7 | 1 | 0.4 | 0.8 | 0.6 |  | 07/23/2007 |  | MnROAD Low Volume Road | 4004 | 74992
78-I-2007 | 78 | Inside | Flexible | 07/09/2018 | Aggregate |  | 2:49:00 AM | Clay | 364.7 | 2 | 0.4 | 0.7 | 0.6 |  | 07/23/2007 |  | MnROAD Low Volume Road | 4004 | 74992
78-I-2007 | 78 | Inside | Flexible | 07/09/2018 | Aggregate |  | 2:55:00 AM | Clay | 364.7 | 3 | 0.4 | 0.7 | 0.6 |  | 07/23/2007 |  | MnROAD Low Volume Road | 4004 | 74992
78-O-2007 | 78 | Outside | Flexible | 07/09/2018 | Aggregate |  | 3:07:00 AM | Clay | 370.6 | 1 | 0 | 0.2 | 0.1 |  | 07/23/2007 |  | MnROAD Low Volume Road | 4004
78-O-2007 | 78 | Outside | Flexible | 07/09/2018 | Aggregate |  | 3:13:00 AM | Clay | 374.9 | 2 | 0 | 0.2 | 0.1 |  | 07/23/2007 |  | MnROAD Low Volume Road | 4004
78-O-2007 | 78 | Outside | Flexible | 07/09/2018 | Aggregate |  | 3:19:00 AM | Clay | 372.7 | 3 | 0 | 0.2 | 0.1 |  | 07/23/2007 |  | MnROAD Low Volume Road | 4004
78-I-2007 | 78 | Inside | Flexible | 07/26/2018 | Aggregate |  | 10:59:00 AM | Clay | 365 | 1 | 0.4 | 0.7 | 0.6 |  | 07/23/2007 |  | MnROAD Low Volume Road | 4021 | 75317
78-I-2007 | 78 | Inside | Flexible | 07/26/2018 | Aggregate |  | 11:05:00 AM | Clay | 365 | 2 | 0.4 | 0.8 | 0.6 |  | 07/23/2007 |  | MnROAD Low Volume Road | 4021 | 75317
78-I-2007 | 78 | Inside | Flexible | 07/26/2018 | Aggregate |  | 11:12:00 AM | Clay | 365 | 3 | 0.4 | 0.8 | 0.6 |  | 07/23/2007 |  | MnROAD Low Volume Road | 4021 | 75317
78-O-2007 | 78 | Outside | Flexible | 07/26/2018 | Aggregate |  | 10:37:00 AM | Clay | 365 | 1 | 0 | 0.1 | 0.1 |  | 07/23/2007 |  | MnROAD Low Volume Road | 4021
78-O-2007 | 78 | Outside | Flexible | 07/26/2018 | Aggregate |  | 10:49:00 AM | Clay | 365 | 2 | 0 | 0.1 | 0.1 |  | 07/23/2007 |  | MnROAD Low Volume Road | 4021
78-O-2007 | 78 | Outside | Flexible | 07/26/2018 | Aggregate |  | 10:55:00 AM | Clay | 365 | 3 | 0 | 0.1 | 0.1 |  | 07/23/2007 |  | MnROAD Low Volume Road | 4021
78-I-2007 | 78 | Inside | Flexible | 08/08/2018 | Aggregate |  | 10:28:00 AM | Clay | 365 | 1 | 0.4 | 0.8 | 0.6 |  | 07/23/2007 |  | MnROAD Low Volume Road | 4034 | 75519
78-I-2007 | 78 | Inside | Flexible | 08/08/2018 | Aggregate |  | 10:34:00 AM | Clay | 365 | 2 | 0.4 | 0.8 | 0.6 |  | 07/23/2007 |  | MnROAD Low Volume Road | 4034 | 75519
78-I-2007 | 78 | Inside | Flexible | 08/08/2018 | Aggregate |  | 10:54:00 AM | Clay | 365 | 3 | 0.4 | 0.8 | 0.6 |  | 07/23/2007 |  | MnROAD Low Volume Road | 4034 | 75519
78-O-2007 | 78 | Outside | Flexible | 08/08/2018 | Aggregate |  | 12:21:00 PM | Clay | 365 | 2 | 0 | 0.2 | 0.1 |  | 07/23/2007 |  | MnROAD Low Volume Road | 4034
78-O-2007 | 78 | Outside | Flexible | 08/08/2018 | Aggregate |  | 12:15:00 PM | Clay | 365 | 3 | 0 | 0.2 | 0.1 |  | 07/23/2007 |  | MnROAD Low Volume Road | 4034
78-I-2007 | 78 | Inside | Flexible | 08/22/2018 | Aggregate |  | 7:32:00 AM | Clay | 365 | 1 | 0.4 | 0.8 | 0.6 |  | 07/23/2007 |  | MnROAD Low Volume Road | 4048 | 75862
78-I-2007 | 78 | Inside | Flexible | 08/22/2018 | Aggregate |  | 7:39:00 AM | Clay | 365 | 2 | 0.4 | 0.8 | 0.6 |  | 07/23/2007 |  | MnROAD Low Volume Road | 4048 | 75862
78-I-2007 | 78 | Inside | Flexible | 08/22/2018 | Aggregate |  | 7:45:00 AM | Clay | 365 | 3 | 0.4 | 0.8 | 0.6 |  | 07/23/2007 |  | MnROAD Low Volume Road | 4048 | 75862
78-O-2007 | 78 | Outside | Flexible | 08/22/2018 | Aggregate |  | 7:15:00 AM | Clay | 365 | 1 | 0 | 0.2 | 0.1 |  | 07/23/2007 |  | MnROAD Low Volume Road | 4048
78-O-2007 | 78 | Outside | Flexible | 08/22/2018 | Aggregate |  | 7:21:00 AM | Clay | 365 | 2 | 0 | 0.2 | 0.1 |  | 07/23/2007 |  | MnROAD Low Volume Road | 4048
78-O-2007 | 78 | Outside | Flexible | 08/22/2018 | Aggregate |  | 7:28:00 AM | Clay | 365 | 3 | 0 | 0.2 | 0.1 |  | 07/23/2007 |  | MnROAD Low Volume Road | 4048
78-I-2007 | 78 | Inside | Flexible | 11/01/2018 | Aggregate |  | 11:14:00 AM | Clay | 365 | 1 | 0.4 | 0.8 | 0.6 |  | 07/23/2007 |  | MnROAD Low Volume Road | 4119 | 77586
78-I-2007 | 78 | Inside | Flexible | 11/01/2018 | Aggregate |  | 11:19:00 AM | Clay | 365 | 2 | 0.4 | 0.8 | 0.6 |  | 07/23/2007 |  | MnROAD Low Volume Road | 4119 | 77586
78-I-2007 | 78 | Inside | Flexible | 11/01/2018 | Aggregate |  | 11:26:00 AM | Clay | 365 | 3 | 0.4 | 0.8 | 0.6 |  | 07/23/2007 |  | MnROAD Low Volume Road | 4119 | 77586
78-O-2007 | 78 | Outside | Flexible | 11/01/2018 | Aggregate |  | 11:43:00 AM | Clay | 365 | 1 | 0 | 0.2 | 0.1 |  | 07/23/2007 |  | MnROAD Low Volume Road | 4119
78-O-2007 | 78 | Outside | Flexible | 11/01/2018 | Aggregate |  | 11:48:00 AM | Clay | 365 | 2 | 0 | 0.2 | 0.1 |  | 07/23/2007 |  | MnROAD Low Volume Road | 4119
78-O-2007 | 78 | Outside | Flexible | 11/01/2018 | Aggregate |  | 11:53:00 AM | Clay | 365 | 3 | 0 | 0.2 | 0.1 |  | 07/23/2007 |  | MnROAD Low Volume Road | 4119
78-O-2007 | 78 | Outside | Flexible | 07/03/2019 | Aggregate |  | 7:10:00 AM | Clay | 365 | 1 | 0 | 0.2 | 0.1 |  | 07/23/2007 |  | MnROAD Low Volume Road | 4363
78-O-2007 | 78 | Outside | Flexible | 09/24/2019 | Aggregate |  | 9:25:00 AM | Clay | 365 | 1 | 0 | 0.2 | 0.1 |  | 07/23/2007 |  | MnROAD Low Volume Road | 4446
78-O-2007 | 78 | Outside | Flexible | 09/24/2019 | Aggregate |  | 9:35:00 AM | Clay | 365 | 2 | 0 | 0.2 | 0.1 |  | 07/23/2007 |  | MnROAD Low Volume Road | 4446
78-O-2007 | 78 | Outside | Flexible | 09/24/2019 | Aggregate |  | 9:40:00 AM | Clay | 365 | 3 | 0 | 0.2 | 0.1 |  | 07/23/2007 |  | MnROAD Low Volume Road | 4446
78-I-2007 | 78 | Inside | Flexible | 08/06/2020 | Aggregate |  | 1:54:00 PM | Clay | 365 | 1 | 0.3 | 0.6 | 0.5 |  | 07/23/2007 |  | MnROAD Low Volume Road | 4763 | 91237
78-I-2007 | 78 | Inside | Flexible | 08/06/2020 | Aggregate |  | 2:01:00 PM | Clay | 365 | 2 | 0.3 | 0.7 | 0.5 |  | 07/23/2007 |  | MnROAD Low Volume Road | 4763 | 91237
78-I-2007 | 78 | Inside | Flexible | 08/06/2020 | Aggregate |  | 2:06:00 PM | Clay | 365 | 3 | 0.3 | 0.6 | 0.4 |  | 07/23/2007 |  | MnROAD Low Volume Road | 4763 | 91237
78-O-2007 | 78 | Outside | Flexible | 08/06/2020 | Aggregate |  | 1:19:00 PM | Clay | 365 | 1 | 0 | 0.1 | 0.1 |  | 07/23/2007 |  | MnROAD Low Volume Road | 4763
78-O-2007 | 78 | Outside | Flexible | 08/06/2020 | Aggregate |  | 1:32:00 PM | Clay | 365 | 2 | 0 | 0.2 | 0.1 |  | 07/23/2007 |  | MnROAD Low Volume Road | 4763
78-O-2007 | 78 | Outside | Flexible | 08/06/2020 | Aggregate |  | 1:40:00 PM | Clay | 365 | 3 | 0 | 0.2 | 0.1 |  | 07/23/2007 |  | MnROAD Low Volume Road | 4763
78-I-2007 | 78 | Inside | Flexible | 08/27/2020 | Aggregate |  | 1:20:00 PM | Clay | 365 | 1 | 0.3 | 0.6 | 0.5 |  | 07/23/2007 |  | MnROAD Low Volume Road | 4784 | 91784
78-I-2007 | 78 | Inside | Flexible | 11/21/2007 | Aggregate |  | 9:30:00 AM | Clay | 355.2 | 2 | 0.1 | 0.1 | 0.1 |  | 07/23/2007 |  | MnROAD Low Volume Road | 121 | 247
78-O-2007 | 78 | Outside | Flexible | 11/21/2007 | Aggregate |  | 9:39:00 AM | Clay | 356.1 | 2 | 0.1 | 0.1 | 0.1 |  | 07/23/2007 |  | MnROAD Low Volume Road | 121
78-I-2007 | 78 | Inside | Flexible | 04/15/2008 | Aggregate |  | 1:36:00 PM | Clay | 367.1 | 2 | 0.1 | 0.1 | 0.1 |  | 07/23/2007 |  | MnROAD Low Volume Road | 267 | 3892
78-O-2007 | 78 | Outside | Flexible | 04/15/2008 | Aggregate |  | 1:29:00 PM | Clay | 364.4 | 2 | 0.1 | 0.1 | 0.1 |  | 07/23/2007 |  | MnROAD Low Volume Road | 267
78-I-2007 | 78 | Inside | Flexible | 04/27/2009 | Aggregate |  | 11:30:00 AM | Clay | 371.1 | 1 | 0.1 | 0.3 |  |  | 07/23/2007 |  | MnROAD Low Volume Road | 644 | 6596
78-O-2007 | 78 | Outside | Flexible | 04/27/2009 | Aggregate |  | 11:38:00 AM | Clay | 362.6 | 1 | 0.1 | 0.2 |  |  | 07/23/2007 |  | MnROAD Low Volume Road | 644
78-I-2007 | 78 | Inside | Flexible | 10/28/2009 | Aggregate |  | 10:05:00 AM | Clay | 362.7 | 2 | 0.2 | 0.4 | 0.3 |  | 07/23/2007 |  | MnROAD Low Volume Road | 828 | 9043
78-O-2007 | 78 | Outside | Flexible | 10/28/2009 | Aggregate |  | 10:00:00 AM | Clay | 363.5 | 2 | 0.1 | 0.2 | 0.1 |  | 07/23/2007 |  | MnROAD Low Volume Road | 828
78-I-2007 | 78 | Inside | Flexible | 04/08/2010 | Aggregate |  | 10:45:00 AM | Clay | 366.7 | 1 | 0.2 | 0.3 | 0.3 |  | 07/23/2007 |  | MnROAD Low Volume Road | 990 | 12270
78-O-2007 | 78 | Outside | Flexible | 04/08/2010 | Aggregate |  | 10:43:00 AM | Clay | 367.7 | 1 | 0.1 | 0.2 | 0.1 |  | 07/23/2007 |  | MnROAD Low Volume Road | 990
78-I-2007 | 78 | Inside | Flexible | 10/12/2010 | Aggregate |  | 9:10:00 AM | Clay | 367.1 | 1 | 0.3 | 0.4 | 0.3 |  | 07/23/2007 |  | MnROAD Low Volume Road | 1177 | 15097
78-O-2007 | 78 | Outside | Flexible | 10/12/2010 | Aggregate |  | 9:05:00 AM | Clay | 363.5 | 1 | 0.1 | 0.2 | 0.1 |  | 07/23/2007 |  | MnROAD Low Volume Road | 1177
78-I-2007 | 78 | Inside | Flexible | 04/29/2011 | Aggregate |  | 11:09:00 AM | Clay | 363.1 | 1 | 0.3 | 0.5 | 0.4 |  | 07/23/2007 |  | MnROAD Low Volume Road | 1376 | 19624
78-O-2007 | 78 | Outside | Flexible | 05/12/2021 | Aggregate |  | 1:15:00 PM | Clay | 365 | 3 | 0 | 0.1 | 0.1 |  | 07/23/2007 |  | MnROAD Low Volume Road | 5042
78-I-2007 | 78 | Inside | Flexible | 07/16/2021 | Aggregate |  | 10:07:00 AM | Clay | 365 | 1 | 0.3 | 0.5 | 0.4 |  | 07/23/2007 |  | MnROAD Low Volume Road | 5107 | 97915
78-I-2007 | 78 | Inside | Flexible | 07/16/2021 | Aggregate |  | 10:12:00 AM | Clay | 365 | 2 | 0.3 | 0.6 | 0.5 |  | 07/23/2007 |  | MnROAD Low Volume Road | 5107 | 97915
78-I-2007 | 78 | Inside | Flexible | 07/16/2021 | Aggregate |  | 10:16:00 AM | Clay | 365 | 3 | 0.3 | 0.5 | 0.4 |  | 07/23/2007 |  | MnROAD Low Volume Road | 5107 | 97915
78-I-2007 | 78 | Inside | Flexible | 08/03/2021 | Aggregate |  | 3:44:00 PM | Clay | 365 | 1 | 0.3 | 0.5 | 0.4 |  | 07/23/2007 |  | MnROAD Low Volume Road | 5125 | 98667
78-I-2007 | 78 | Inside | Flexible | 08/03/2021 | Aggregate |  | 3:50:00 PM | Clay | 365 | 2 | 0.3 | 0.5 | 0.4 |  | 07/23/2007 |  | MnROAD Low Volume Road | 5125 | 98667
78-I-2007 | 78 | Inside | Flexible | 08/03/2021 | Aggregate |  | 3:54:00 PM | Clay | 365 | 3 | 0.3 | 0.5 | 0.4 |  | 07/23/2007 |  | MnROAD Low Volume Road | 5125 | 98667
78-I-2007 | 78 | Inside | Flexible | 09/01/2021 | Aggregate |  | 9:36:00 AM | Clay | 365 | 1 | 0.3 | 0.6 | 0.4 |  | 07/23/2007 |  | MnROAD Low Volume Road | 5154 | 99789
78-I-2007 | 78 | Inside | Flexible | 09/01/2021 | Aggregate |  | 9:41:00 AM | Clay | 365 | 2 | 0.3 | 0.6 | 0.4 |  | 07/23/2007 |  | MnROAD Low Volume Road | 5154 | 99789
78-I-2007 | 78 | Inside | Flexible | 09/01/2021 | Aggregate |  | 9:45:00 AM | Clay | 365 | 3 | 0.3 | 0.4 | 0.4 |  | 07/23/2007 |  | MnROAD Low Volume Road | 5154 | 99789
78-I-2007 | 78 | Inside | Flexible | 10/07/2021 | Aggregate |  | 3:40:00 PM | Clay | 365 | 1 | 0.3 | 0.5 | 0.4 |  | 07/23/2007 |  | MnROAD Low Volume Road | 5190 | 101546
78-I-2007 | 78 | Inside | Flexible | 10/07/2021 | Aggregate |  | 3:44:00 PM | Clay | 365 | 2 | 0.3 | 0.5 | 0.4 |  | 07/23/2007 |  | MnROAD Low Volume Road | 5190 | 101546
78-I-2007 | 78 | Inside | Flexible | 10/07/2021 | Aggregate |  | 3:48:00 PM | Clay | 365 | 3 | 0.3 | 0.5 | 0.4 |  | 07/23/2007 |  | MnROAD Low Volume Road | 5190 | 101546
78-I-2007 | 78 | Inside | Flexible | 10/22/2021 | Aggregate |  | 3:11:00 PM | Clay | 365 | 1 | 0.7 | 0.5 | 0.6 |  | 07/23/2007 |  | MnROAD Low Volume Road | 5205 | 102219
78-I-2007 | 78 | Inside | Flexible | 10/22/2021 | Aggregate |  | 3:15:00 PM | Clay | 365 | 2 | 0.4 | 0.4 | 0.4 |  | 07/23/2007 |  | MnROAD Low Volume Road | 5205 | 102219
78-I-2007 | 78 | Inside | Flexible | 10/22/2021 | Aggregate |  | 3:20:00 PM | Clay | 365 | 3 | 0.7 | 0.5 | 0.6 |  | 07/23/2007 |  | MnROAD Low Volume Road | 5205 | 102219
78-O-2007 | 78 | Outside | Flexible | 10/22/2021 | Aggregate |  | 3:28:00 PM | Clay | 365 | 1 | 0.4 | 0.1 | 0.3 |  | 07/23/2007 |  | MnROAD Low Volume Road | 5205
78-O-2007 | 78 | Outside | Flexible | 10/22/2021 | Aggregate |  | 3:33:00 PM | Clay | 365 | 2 | 0.4 | 0.2 | 0.3 |  | 07/23/2007 |  | MnROAD Low Volume Road | 5205
78-O-2007 | 78 | Outside | Flexible | 10/22/2021 | Aggregate |  | 3:38:00 PM | Clay | 365 | 3 | 0.5 | 0.2 | 0.3 |  | 07/23/2007 |  | MnROAD Low Volume Road | 5205
78-I-2007 | 78 | Inside | Flexible | 11/19/2021 | Aggregate |  | 12:31:00 PM | Clay | 365 | 1 | 0.4 | 0.5 | 0.5 |  | 07/23/2007 |  | MnROAD Low Volume Road | 5233 | 103018
78-I-2007 | 78 | Inside | Flexible | 11/19/2021 | Aggregate |  | 12:35:00 PM | Clay | 365 | 2 | 0.4 | 0.5 | 0.5 |  | 07/23/2007 |  | MnROAD Low Volume Road | 5233 | 103018
78-I-2007 | 78 | Inside | Flexible | 11/19/2021 | Aggregate |  | 12:47:00 PM | Clay | 365 | 3 | 0.3 | 0.4 | 0.4 |  | 07/23/2007 |  | MnROAD Low Volume Road | 5233 | 103018
78-O-2007 | 78 | Outside | Flexible | 11/19/2021 | Aggregate |  | 12:56:00 PM | Clay | 365 | 1 | 0.1 | 0.2 | 0.1 |  | 07/23/2007 |  | MnROAD Low Volume Road | 5233
78-O-2007 | 78 | Outside | Flexible | 11/19/2021 | Aggregate |  | 1:01:00 PM | Clay | 365 | 2 | 0.1 | 0.1 | 0.1 |  | 07/23/2007 |  | MnROAD Low Volume Road | 5233
78-O-2007 | 78 | Outside | Flexible | 11/19/2021 | Aggregate |  | 1:06:00 PM | Clay | 365 | 3 | 0.1 | 0.1 | 0.1 |  | 07/23/2007 |  | MnROAD Low Volume Road | 5233
78-I-2007 | 78 | Inside | Flexible | 04/25/2022 | Aggregate |  | 12:46:00 PM | Clay | 365 | 1 | 0 | 0 | 0 |  | 07/23/2007 |  | MnROAD Low Volume Road | 5390 | 109152
78-I-2007 | 78 | Inside | Flexible | 04/25/2022 | Aggregate |  | 12:51:00 PM | Clay | 365 | 2 | 0 | 0 | 0 |  | 07/23/2007 |  | MnROAD Low Volume Road | 5390 | 109152
78-I-2007 | 78 | Inside | Flexible | 04/25/2022 | Aggregate |  | 12:56:00 PM | Clay | 365 | 3 | 0 | 0 | 0 |  | 07/23/2007 |  | MnROAD Low Volume Road | 5390 | 109152
78-O-2007 | 78 | Outside | Flexible | 04/25/2022 | Aggregate |  | 1:11:00 PM | Clay | 365 | 1 | 0 | 0 | 0 |  | 07/23/2007 |  | MnROAD Low Volume Road | 5390
78-O-2007 | 78 | Outside | Flexible | 04/25/2022 | Aggregate |  | 1:15:00 PM | Clay | 365 | 2 | 0 | 0 | 0 |  | 07/23/2007 |  | MnROAD Low Volume Road | 5390
78-I-2007 | 78 | Inside | Flexible | 11/02/2022 | Aggregate |  | 9:36:00 AM | Clay | 365 | 1 | 0.3 | 0.6 | 0.5 |  | 07/23/2007 |  | MnROAD Low Volume Road | 5581 | 110000
78-I-2007 | 78 | Inside | Flexible | 11/02/2022 | Aggregate |  | 9:40:00 AM | Clay | 365 | 2 | 0.3 | 0.6 | 0.5 |  | 07/23/2007 |  | MnROAD Low Volume Road | 5581 | 110000
78-I-2007 | 78 | Inside | Flexible | 11/02/2022 | Aggregate |  | 9:52:00 AM | Clay | 365 | 3 | 0.3 | 0.6 | 0.5 |  | 07/23/2007 |  | MnROAD Low Volume Road | 5581 | 110000
78-O-2007 | 78 | Outside | Flexible | 11/02/2022 | Aggregate |  | 10:55:00 AM | Clay | 365 | 1 | 0 | 0.2 | 0.1 |  | 07/23/2007 |  | MnROAD Low Volume Road | 5581
78-O-2007 | 78 | Outside | Flexible | 11/02/2022 | Aggregate |  | 11:01:00 AM | Clay | 365 | 2 | 0 | 0.2 | 0.1 |  | 07/23/2007 |  | MnROAD Low Volume Road | 5581
78-O-2007 | 78 | Outside | Flexible | 11/02/2022 | Aggregate |  | 11:05:00 AM | Clay | 365 | 3 | 0 | 0.2 | 0.1 |  | 07/23/2007 |  | MnROAD Low Volume Road | 5581
78-I-2007 | 78 | Inside | Flexible | 08/27/2020 | Aggregate |  | 1:24:00 PM | Clay | 365 | 2 | 0.3 | 0.6 | 0.4 |  | 07/23/2007 |  | MnROAD Low Volume Road | 4784 | 91784
78-I-2007 | 78 | Inside | Flexible | 08/27/2020 | Aggregate |  | 1:37:00 PM | Clay | 365 | 3 | 0.3 | 0.6 | 0.5 |  | 07/23/2007 |  | MnROAD Low Volume Road | 4784 | 91784
78-O-2007 | 78 | Outside | Flexible | 08/27/2020 | Aggregate |  | 1:55:00 PM | Clay | 365 | 1 | 0 | 0.1 | 0.1 |  | 07/23/2007 |  | MnROAD Low Volume Road | 4784
78-O-2007 | 78 | Outside | Flexible | 08/27/2020 | Aggregate |  | 2:00:00 PM | Clay | 365 | 2 | 0.1 | 0.1 | 0.1 |  | 07/23/2007 |  | MnROAD Low Volume Road | 4784
78-O-2007 | 78 | Outside | Flexible | 08/27/2020 | Aggregate |  | 2:10:00 PM | Clay | 365 | 3 | 0 | 0.1 | 0.1 |  | 07/23/2007 |  | MnROAD Low Volume Road | 4784
78-I-2007 | 78 | Inside | Flexible | 10/15/2020 | Aggregate |  | 1:46:00 PM | Clay | 365 | 1 | 0.3 | 0.6 | 0.4 |  | 07/23/2007 |  | MnROAD Low Volume Road | 4833 | 93055
78-I-2007 | 78 | Inside | Flexible | 10/15/2020 | Aggregate |  | 1:50:00 PM | Clay | 365 | 2 | 0.3 | 0.6 | 0.5 |  | 07/23/2007 |  | MnROAD Low Volume Road | 4833 | 93055
78-I-2007 | 78 | Inside | Flexible | 10/15/2020 | Aggregate |  | 1:56:00 PM | Clay | 365 | 3 | 0.3 | 0.6 | 0.4 |  | 07/23/2007 |  | MnROAD Low Volume Road | 4833 | 93055
78-O-2007 | 78 | Outside | Flexible | 10/15/2020 | Aggregate |  | 9:34:00 AM | Clay | 365 | 1 | 0 | 0.2 | 0.1 |  | 07/23/2007 |  | MnROAD Low Volume Road | 4833
78-O-2007 | 78 | Outside | Flexible | 10/15/2020 | Aggregate |  | 9:39:00 AM | Clay | 365 | 2 | 0 | 0.2 | 0.1 |  | 07/23/2007 |  | MnROAD Low Volume Road | 4833
78-O-2007 | 78 | Outside | Flexible | 10/15/2020 | Aggregate |  | 9:43:00 AM | Clay | 365 | 3 | 0 | 0.2 | 0.1 |  | 07/23/2007 |  | MnROAD Low Volume Road | 4833
78-I-2007 | 78 | Inside | Flexible | 11/04/2020 | Aggregate |  | 11:06:00 AM | Clay | 365 | 1 | 0.3 | 0.6 | 0.5 |  | 07/23/2007 |  | MnROAD Low Volume Road | 4853 | 93930
78-I-2007 | 78 | Inside | Flexible | 11/04/2020 | Aggregate |  | 11:10:00 AM | Clay | 365 | 2 | 0.3 | 0.6 | 0.4 |  | 07/23/2007 |  | MnROAD Low Volume Road | 4853 | 93930
78-I-2007 | 78 | Inside | Flexible | 11/04/2020 | Aggregate |  | 11:14:00 AM | Clay | 365 | 3 | 0.3 | 0.6 | 0.4 |  | 07/23/2007 |  | MnROAD Low Volume Road | 4853 | 93930
78-O-2007 | 78 | Outside | Flexible | 11/04/2020 | Aggregate |  | 11:27:00 AM | Clay | 365 | 1 | 0 | 0.2 | 0.1 |  | 07/23/2007 |  | MnROAD Low Volume Road | 4853
78-O-2007 | 78 | Outside | Flexible | 11/04/2020 | Aggregate |  | 11:31:00 AM | Clay | 365 | 2 | 0 | 0.2 | 0.1 |  | 07/23/2007 |  | MnROAD Low Volume Road | 4853
78-O-2007 | 78 | Outside | Flexible | 11/04/2020 | Aggregate |  | 11:36:00 AM | Clay | 365 | 3 | 0 | 0.2 | 0.1 |  | 07/23/2007 |  | MnROAD Low Volume Road | 4853
78-I-2007 | 78 | Inside | Flexible | 04/16/2021 | Aggregate |  | 11:12:00 AM | Clay | 365 | 1 | 0.3 | 0.6 | 0.4 |  | 07/23/2007 |  | MnROAD Low Volume Road | 5016 | 95175
78-I-2007 | 78 | Inside | Flexible | 04/16/2021 | Aggregate |  | 11:16:00 AM | Clay | 365 | 2 | 0.3 | 0.5 | 0.4 |  | 07/23/2007 |  | MnROAD Low Volume Road | 5016 | 95175
78-I-2007 | 78 | Inside | Flexible | 04/16/2021 | Aggregate |  | 11:20:00 AM | Clay | 365 | 3 | 0.3 | 0.5 | 0.4 |  | 07/23/2007 |  | MnROAD Low Volume Road | 5016 | 95175
78-O-2007 | 78 | Outside | Flexible | 04/16/2021 | Aggregate |  | 11:34:00 AM | Clay | 365 | 1 | 0 | 0.1 | 0.1 |  | 07/23/2007 |  | MnROAD Low Volume Road | 5016
78-O-2007 | 78 | Outside | Flexible | 04/16/2021 | Aggregate |  | 11:38:00 AM | Clay | 365 | 2 | 0 | 0.2 | 0.1 |  | 07/23/2007 |  | MnROAD Low Volume Road | 5016
78-O-2007 | 78 | Outside | Flexible | 04/16/2021 | Aggregate |  | 11:42:00 AM | Clay | 365 | 3 | 0 | 0.2 | 0.1 |  | 07/23/2007 |  | MnROAD Low Volume Road | 5016
78-I-2007 | 78 | Inside | Flexible | 05/12/2021 | Aggregate |  | 1:25:00 PM | Clay | 365 | 1 | 0.2 | 0.5 | 0.4 |  | 07/23/2007 |  | MnROAD Low Volume Road | 5042 | 95556
78-I-2007 | 78 | Inside | Flexible | 05/12/2021 | Aggregate |  | 1:11:00 PM | Clay | 365 | 2 | 0.2 | 0.5 | 0.3 |  | 07/23/2007 |  | MnROAD Low Volume Road | 5042 | 95556
78-I-2007 | 78 | Inside | Flexible | 05/12/2021 | Aggregate |  | 1:28:00 PM | Clay | 365 | 3 | 0.2 | 0.5 | 0.4 |  | 07/23/2007 |  | MnROAD Low Volume Road | 5042 | 95556
78-O-2007 | 78 | Outside | Flexible | 05/12/2021 | Aggregate |  | 12:56:00 PM | Clay | 365 | 1 | 0 | 0.2 | 0.1 |  | 07/23/2007 |  | MnROAD Low Volume Road | 5042
78-O-2007 | 78 | Outside | Flexible | 05/12/2021 | Aggregate |  | 1:06:00 PM | Clay | 365 | 2 | 0.1 | 0.1 | 0.1 |  | 07/23/2007 |  | MnROAD Low Volume Road | 5042
79-I-2007 | 79 | Inside | Flexible | 08/27/2020 | Reclaimed |  | 1:24:00 PM | Clay | 325 | 2 | 0.1 | 0.4 | 0.3 |  | 07/23/2007 |  | MnROAD Low Volume Road | 4784 | 91784
79-I-2007 | 79 | Inside | Flexible | 08/27/2020 | Reclaimed |  | 1:37:00 PM | Clay | 325 | 3 | 0.1 | 0.4 | 0.3 |  | 07/23/2007 |  | MnROAD Low Volume Road | 4784 | 91784
79-O-2007 | 79 | Outside | Flexible | 08/27/2020 | Reclaimed |  | 1:56:00 PM | Clay | 325 | 1 | 0 | 0.1 | 0 |  | 07/23/2007 |  | MnROAD Low Volume Road | 4784
79-O-2007 | 79 | Outside | Flexible | 08/27/2020 | Reclaimed |  | 2:00:00 PM | Clay | 325 | 2 | 0 | 0.1 | 0.1 |  | 07/23/2007 |  | MnROAD Low Volume Road | 4784
79-O-2007 | 79 | Outside | Flexible | 08/27/2020 | Reclaimed |  | 2:10:00 PM | Clay | 325 | 3 | 0 | 0.1 | 0.1 |  | 07/23/2007 |  | MnROAD Low Volume Road | 4784
79-I-2007 | 79 | Inside | Flexible | 10/15/2020 | Reclaimed |  | 1:46:00 PM | Clay | 325 | 1 | 0.1 | 0.4 | 0.3 |  | 07/23/2007 |  | MnROAD Low Volume Road | 4833 | 93055
79-I-2007 | 79 | Inside | Flexible | 10/15/2020 | Reclaimed |  | 1:50:00 PM | Clay | 325 | 2 | 0.1 | 0.4 | 0.3 |  | 07/23/2007 |  | MnROAD Low Volume Road | 4833 | 93055
79-I-2007 | 79 | Inside | Flexible | 10/15/2020 | Reclaimed |  | 1:56:00 PM | Clay | 325 | 3 | 0.1 | 0.4 | 0.2 |  | 07/23/2007 |  | MnROAD Low Volume Road | 4833 | 93055
79-O-2007 | 79 | Outside | Flexible | 10/15/2020 | Reclaimed |  | 9:34:00 AM | Clay | 325 | 1 | 0 | 0.1 | 0.1 |  | 07/23/2007 |  | MnROAD Low Volume Road | 4833
79-O-2007 | 79 | Outside | Flexible | 10/15/2020 | Reclaimed |  | 9:39:00 AM | Clay | 325 | 2 | 0 | 0.1 | 0.1 |  | 07/23/2007 |  | MnROAD Low Volume Road | 4833
79-I-2007 | 79 | Inside | Flexible | 05/06/2015 | Reclaimed |  | 12:28:00 PM | Clay | 328.5 | 1 | 0.1 | 0.3 | 0.2 |  | 07/23/2007 |  | MnROAD Low Volume Road | 2844 | 48974
79-O-2007 | 79 | Outside | Flexible | 05/06/2015 | Reclaimed |  | 12:36:00 PM | Clay | 333 | 1 | 0 | 0.1 | 0.1 |  | 07/23/2007 |  | MnROAD Low Volume Road | 2844
79-I-2007 | 79 | Inside | Flexible | 11/13/2015 | Reclaimed |  | 12:28:00 PM | Clay | 327.2 | 1 | 0.1 | 0.4 | 0.2 |  | 07/23/2007 |  | MnROAD Low Volume Road | 3035 | 51715
79-O-2007 | 79 | Outside | Flexible | 11/13/2015 | Reclaimed |  | 12:37:00 PM | Clay | 327.2 | 1 | 0.1 | 0.1 | 0.1 |  | 07/23/2007 |  | MnROAD Low Volume Road | 3035
79-I-2007 | 79 | Inside | Flexible | 11/03/2017 | Reclaimed |  | 1:34:00 PM | Clay | 324.9 | 1 | 0.1 | 0.4 | 0.2 |  | 07/23/2007 |  | MnROAD Low Volume Road | 3756 | 68118
79-I-2007 | 79 | Inside | Flexible | 11/03/2017 | Reclaimed |  | 1:43:00 PM | Clay | 344.1 | 2 | 0.1 | 0.4 | 0.2 |  | 07/23/2007 |  | MnROAD Low Volume Road | 3756 | 68118
79-I-2007 | 79 | Inside | Flexible | 11/03/2017 | Reclaimed |  | 1:49:00 PM | Clay | 316.2 | 3 | 0.1 | 0.4 | 0.2 |  | 07/23/2007 |  | MnROAD Low Volume Road | 3756 | 68118
79-O-2007 | 79 | Outside | Flexible | 11/03/2017 | Reclaimed |  | 2:01:00 PM | Clay | 317.4 | 1 | 0 | 0.1 | 0.1 |  | 07/23/2007 |  | MnROAD Low Volume Road | 3756
79-O-2007 | 79 | Outside | Flexible | 11/03/2017 | Reclaimed |  | 2:08:00 PM | Clay | 317.4 | 2 | 0 | 0.1 | 0.1 |  | 07/23/2007 |  | MnROAD Low Volume Road | 3756
79-O-2007 | 79 | Outside | Flexible | 11/03/2017 | Reclaimed |  | 2:14:00 PM | Clay | 345.1 | 3 | 0 | 0.1 | 0.1 |  | 07/23/2007 |  | MnROAD Low Volume Road | 3756
79-I-2007 | 79 | Inside | Flexible | 11/30/2017 | Reclaimed |  | 9:12:00 AM | Clay | 318.5 | 1 | 0.1 | 0.4 | 0.3 |  | 07/23/2007 |  | MnROAD Low Volume Road | 3783 | 69013
79-I-2007 | 79 | Inside | Flexible | 11/30/2017 | Reclaimed |  | 9:12:00 AM | Clay | 318.5 | 2 | 0.1 | 0.4 | 0.3 |  | 07/23/2007 |  | MnROAD Low Volume Road | 3783 | 69013
79-I-2007 | 79 | Inside | Flexible | 11/30/2017 | Reclaimed |  | 9:12:00 AM | Clay | 316.2 | 3 | 0.1 | 0.4 | 0.3 |  | 07/23/2007 |  | MnROAD Low Volume Road | 3783 | 69013
79-O-2007 | 79 | Outside | Flexible | 11/30/2017 | Reclaimed |  | 9:50:00 AM | Clay | 314 | 1 | 0 | 0.1 | 0.1 |  | 07/23/2007 |  | MnROAD Low Volume Road | 3783
79-O-2007 | 79 | Outside | Flexible | 11/30/2017 | Reclaimed |  | 9:57:00 AM | Clay | 340.7 | 2 | 0 | 0.1 | 0.1 |  | 07/23/2007 |  | MnROAD Low Volume Road | 3783
79-O-2007 | 79 | Outside | Flexible | 11/30/2017 | Reclaimed |  | 10:03:00 AM | Clay | 320.7 | 3 | 0 | 0.1 | 0.1 |  | 07/23/2007 |  | MnROAD Low Volume Road | 3783
79-I-2007 | 79 | Inside | Flexible | 06/14/2018 | Reclaimed |  | 7:55:00 AM | Clay | 317.7 | 1 | 0.2 | 0.5 | 0.3 |  | 07/23/2007 |  | MnROAD Low Volume Road | 3979 | 74863
79-I-2007 | 79 | Inside | Flexible | 06/14/2018 | Reclaimed |  | 7:55:00 AM | Clay | 317.7 | 2 | 0.2 | 0.5 | 0.3 |  | 07/23/2007 |  | MnROAD Low Volume Road | 3979 | 74863
79-I-2007 | 79 | Inside | Flexible | 06/14/2018 | Reclaimed |  | 7:55:00 AM | Clay | 320 | 3 | 0.2 | 0.4 | 0.3 |  | 07/23/2007 |  | MnROAD Low Volume Road | 3979 | 74863
79-O-2007 | 79 | Outside | Flexible | 06/14/2018 | Reclaimed |  | 8:23:00 AM | Clay | 324.7 | 1 | 0 | 0.1 | 0.1 |  | 07/23/2007 |  | MnROAD Low Volume Road | 3979
79-I-2007 | 79 | Inside | Flexible | 11/21/2007 | Reclaimed |  | 9:30:00 AM | Clay | 329 | 2 | 0.1 | 0.1 | 0.1 |  | 07/23/2007 |  | MnROAD Low Volume Road | 121 | 247
79-O-2007 | 79 | Outside | Flexible | 11/21/2007 | Reclaimed |  | 9:39:00 AM | Clay | 329 | 2 | 0.1 | 0.1 | 0.1 |  | 07/23/2007 |  | MnROAD Low Volume Road | 121
79-I-2007 | 79 | Inside | Flexible | 04/15/2008 | Reclaimed |  | 1:36:00 PM | Clay | 325.9 | 2 | 0.1 | 0.1 | 0.1 |  | 07/23/2007 |  | MnROAD Low Volume Road | 267 | 3892
79-O-2007 | 79 | Outside | Flexible | 04/15/2008 | Reclaimed |  | 1:29:00 PM | Clay | 325.9 | 2 | 0.1 | 0.1 | 0.1 |  | 07/23/2007 |  | MnROAD Low Volume Road | 267
79-I-2007 | 79 | Inside | Flexible | 04/27/2009 | Reclaimed |  | 11:29:00 AM | Clay | 327 | 1 | 0.1 | 0.1 |  |  | 07/23/2007 |  | MnROAD Low Volume Road | 644 | 6596
79-O-2007 | 79 | Outside | Flexible | 04/27/2009 | Reclaimed |  | 11:38:00 AM | Clay | 321.7 | 1 | 0.1 | 0.1 |  |  | 07/23/2007 |  | MnROAD Low Volume Road | 644
79-I-2007 | 79 | Inside | Flexible | 10/28/2009 | Reclaimed |  | 10:05:00 AM | Clay | 320.9 | 2 | 0.1 | 0.2 | 0.1 |  | 07/23/2007 |  | MnROAD Low Volume Road | 828 | 9043
79-O-2007 | 79 | Outside | Flexible | 10/28/2009 | Reclaimed |  | 10:00:00 AM | Clay | 322.5 | 2 | 0.1 | 0.1 | 0.1 |  | 07/23/2007 |  | MnROAD Low Volume Road | 828
79-I-2007 | 79 | Inside | Flexible | 04/08/2010 | Reclaimed |  | 10:45:00 AM | Clay | 331.6 | 1 | 0.1 | 0.1 | 0.1 |  | 07/23/2007 |  | MnROAD Low Volume Road | 990 | 12270
79-O-2007 | 79 | Outside | Flexible | 04/08/2010 | Reclaimed |  | 10:43:00 AM | Clay | 328.5 | 1 | 0.1 | 0.1 | 0.1 |  | 07/23/2007 |  | MnROAD Low Volume Road | 990
79-I-2007 | 79 | Inside | Flexible | 10/12/2010 | Reclaimed |  | 9:10:00 AM | Clay | 321.5 | 1 | 0.1 | 0.2 | 0.1 |  | 07/23/2007 |  | MnROAD Low Volume Road | 1177 | 15097
79-O-2007 | 79 | Outside | Flexible | 10/12/2010 | Reclaimed |  | 9:05:00 AM | Clay | 327.7 | 1 | 0.1 | 0.1 | 0.1 |  | 07/23/2007 |  | MnROAD Low Volume Road | 1177
79-I-2007 | 79 | Inside | Flexible | 04/29/2011 | Reclaimed |  | 11:09:00 AM | Clay | 329 | 1 | 0 | 0.2 | 0.1 |  | 07/23/2007 |  | MnROAD Low Volume Road | 1376 | 19624
79-O-2007 | 79 | Outside | Flexible | 04/29/2011 | Reclaimed |  | 11:15:00 AM | Clay | 323.1 | 1 | 0 | 0.1 | 0 |  | 07/23/2007 |  | MnROAD Low Volume Road | 1376
79-I-2007 | 79 | Inside | Flexible | 11/14/2011 | Reclaimed |  | 10:44:00 AM | Clay | 321 | 1 | 0 | 0.2 | 0.1 |  | 07/23/2007 |  | MnROAD Low Volume Road | 1575 | 21165
79-O-2007 | 79 | Outside | Flexible | 11/14/2011 | Reclaimed |  | 10:39:00 AM | Clay | 321 | 1 | 0 | 0.1 | 0 |  | 07/23/2007 |  | MnROAD Low Volume Road | 1575
79-I-2007 | 79 | Inside | Flexible | 04/05/2012 | Reclaimed |  | 1:51:00 PM | Clay | 311.4 | 1 | 0 | 0.2 | 0.1 |  | 07/23/2007 |  | MnROAD Low Volume Road | 1718 | 24913
79-O-2007 | 79 | Outside | Flexible | 04/05/2012 | Reclaimed |  | 1:56:00 PM | Clay | 318.7 | 1 | 0 | 0.1 | 0.1 |  | 07/23/2007 |  | MnROAD Low Volume Road | 1718
79-I-2007 | 79 | Inside | Flexible | 11/08/2012 | Reclaimed |  | 10:18:00 AM | Clay | 323.9 | 1 | 0.1 | 0.3 | 0.1 |  | 07/23/2007 |  | MnROAD Low Volume Road | 1935 | 29230
79-O-2007 | 79 | Outside | Flexible | 11/08/2012 | Reclaimed |  | 10:30:00 AM | Clay | 324.1 | 1 | 0.1 | 0.1 | 0.1 |  | 07/23/2007 |  | MnROAD Low Volume Road | 1935
79-I-2007 | 79 | Inside | Flexible | 04/26/2013 | Reclaimed |  | 1:34:00 PM | Clay | 323.7 | 1 | 0.1 | 0.2 | 0.1 |  | 07/23/2007 |  | MnROAD Low Volume Road | 2104 | 32842
79-O-2007 | 79 | Outside | Flexible | 04/26/2013 | Reclaimed |  | 1:46:00 PM | Clay | 321.9 | 1 | 0 | 0.1 | 0.1 |  | 07/23/2007 |  | MnROAD Low Volume Road | 2104
79-I-2007 | 79 | Inside | Flexible | 11/08/2013 | Reclaimed |  | 11:09:00 AM | Clay | 302.5 | 1 | 0.1 | 0.3 | 0.2 |  | 07/23/2007 |  | MnROAD Low Volume Road | 2300 | 35434
79-O-2007 | 79 | Outside | Flexible | 11/08/2013 | Reclaimed |  | 11:27:00 AM | Clay | 326.7 | 1 | 0 | 0.1 | 0 |  | 07/23/2007 |  | MnROAD Low Volume Road | 2300
79-I-2007 | 79 | Inside | Flexible | 04/22/2014 | Reclaimed |  | 1:25:00 PM | Clay | 317.4 | 1 | 0.1 | 0.3 | 0.2 |  | 07/23/2007 |  | MnROAD Low Volume Road | 2465 | 39391
79-O-2007 | 79 | Outside | Flexible | 04/22/2014 | Reclaimed |  | 1:39:00 PM | Clay | 327.8 | 1 | 0 | 0.1 | 0 |  | 07/23/2007 |  | MnROAD Low Volume Road | 2465
79-I-2007 | 79 | Inside | Flexible | 10/10/2014 | Reclaimed |  | 2:35:00 PM | Clay | 332.2 | 1 | 0.1 | 0.3 | 0.2 |  | 07/23/2007 |  | MnROAD Low Volume Road | 2636 | 43096
79-O-2007 | 79 | Outside | Flexible | 10/10/2014 | Reclaimed |  | 2:44:00 PM | Clay | 327 | 1 | 0 | 0.1 | 0.1 |  | 07/23/2007 |  | MnROAD Low Volume Road | 2636
79-O-2007 | 79 | Outside | Flexible | 10/15/2020 | Reclaimed |  | 9:43:00 AM | Clay | 325 | 3 | 0 | 0.1 | 0.1 |  | 07/23/2007 |  | MnROAD Low Volume Road | 4833
79-I-2007 | 79 | Inside | Flexible | 11/04/2020 | Reclaimed |  | 11:06:00 AM | Clay | 325 | 1 | 0.2 | 0.4 | 0.3 |  | 07/23/2007 |  | MnROAD Low Volume Road | 4853 | 93930
79-I-2007 | 79 | Inside | Flexible | 11/04/2020 | Reclaimed |  | 11:10:00 AM | Clay | 325 | 2 | 0.1 | 0.4 | 0.2 |  | 07/23/2007 |  | MnROAD Low Volume Road | 4853 | 93930
79-I-2007 | 79 | Inside | Flexible | 11/04/2020 | Reclaimed |  | 11:14:00 AM | Clay | 325 | 3 | 0.1 | 0.4 | 0.3 |  | 07/23/2007 |  | MnROAD Low Volume Road | 4853 | 93930
79-O-2007 | 79 | Outside | Flexible | 11/04/2020 | Reclaimed |  | 11:27:00 AM | Clay | 325 | 1 | 0 | 0.1 | 0.1 |  | 07/23/2007 |  | MnROAD Low Volume Road | 4853
79-O-2007 | 79 | Outside | Flexible | 11/04/2020 | Reclaimed |  | 11:31:00 AM | Clay | 325 | 2 | 0 | 0.1 | 0.1 |  | 07/23/2007 |  | MnROAD Low Volume Road | 4853
79-O-2007 | 79 | Outside | Flexible | 11/04/2020 | Reclaimed |  | 11:36:00 AM | Clay | 325 | 3 | 0 | 0.1 | 0.1 |  | 07/23/2007 |  | MnROAD Low Volume Road | 4853
79-I-2007 | 79 | Inside | Flexible | 04/16/2021 | Reclaimed |  | 11:12:00 AM | Clay | 325 | 1 | 0.1 | 0.3 | 0.2 |  | 07/23/2007 |  | MnROAD Low Volume Road | 5016 | 95175
79-I-2007 | 79 | Inside | Flexible | 04/16/2021 | Reclaimed |  | 11:16:00 AM | Clay | 325 | 2 | 0.1 | 0.4 | 0.2 |  | 07/23/2007 |  | MnROAD Low Volume Road | 5016 | 95175
79-I-2007 | 79 | Inside | Flexible | 04/16/2021 | Reclaimed |  | 11:20:00 AM | Clay | 325 | 3 | 0.1 | 0.3 | 0.2 |  | 07/23/2007 |  | MnROAD Low Volume Road | 5016 | 95175
79-O-2007 | 79 | Outside | Flexible | 04/16/2021 | Reclaimed |  | 11:34:00 AM | Clay | 325 | 1 | 0 | 0.1 | 0.1 |  | 07/23/2007 |  | MnROAD Low Volume Road | 5016
79-O-2007 | 79 | Outside | Flexible | 04/16/2021 | Reclaimed |  | 11:38:00 AM | Clay | 325 | 2 | 0 | 0.1 | 0.1 |  | 07/23/2007 |  | MnROAD Low Volume Road | 5016
79-O-2007 | 79 | Outside | Flexible | 04/16/2021 | Reclaimed |  | 11:42:00 AM | Clay | 325 | 3 | 0.1 | 0.1 | 0.1 |  | 07/23/2007 |  | MnROAD Low Volume Road | 5016
79-I-2007 | 79 | Inside | Flexible | 05/12/2021 | Reclaimed |  | 1:24:00 PM | Clay | 325 | 1 | 0.1 | 0.3 | 0.2 |  | 07/23/2007 |  | MnROAD Low Volume Road | 5042 | 95556
79-I-2007 | 79 | Inside | Flexible | 05/12/2021 | Reclaimed |  | 1:11:00 PM | Clay | 325 | 2 | 0.1 | 0.3 | 0.2 |  | 07/23/2007 |  | MnROAD Low Volume Road | 5042 | 95556
79-I-2007 | 79 | Inside | Flexible | 05/12/2021 | Reclaimed |  | 1:28:00 PM | Clay | 325 | 3 | 0.1 | 0.3 | 0.2 |  | 07/23/2007 |  | MnROAD Low Volume Road | 5042 | 95556
79-O-2007 | 79 | Outside | Flexible | 05/12/2021 | Reclaimed |  | 12:56:00 PM | Clay | 325 | 1 | 0 | 0.1 | 0 |  | 07/23/2007 |  | MnROAD Low Volume Road | 5042
79-O-2007 | 79 | Outside | Flexible | 05/12/2021 | Reclaimed |  | 1:06:00 PM | Clay | 325 | 2 | 0 | 0.1 | 0 |  | 07/23/2007 |  | MnROAD Low Volume Road | 5042
79-O-2007 | 79 | Outside | Flexible | 05/12/2021 | Reclaimed |  | 1:15:00 PM | Clay | 325 | 3 | 0 | 0.1 | 0.1 |  | 07/23/2007 |  | MnROAD Low Volume Road | 5042
79-I-2007 | 79 | Inside | Flexible | 08/03/2021 | Reclaimed |  | 3:50:00 PM | Clay | 325 | 2 | 0.1 | 0.2 | 0.1 |  | 07/23/2007 |  | MnROAD Low Volume Road | 5125 | 98667
79-I-2007 | 79 | Inside | Flexible | 06/21/2018 | Reclaimed |  | 9:12:00 AM | Clay | 325 | 1 | 0.1 | 0.4 | 0.3 |  | 07/23/2007 |  | MnROAD Low Volume Road | 3986 | 74992
79-I-2007 | 79 | Inside | Flexible | 06/21/2018 | Reclaimed |  | 9:38:00 AM | Clay | 325 | 2 | 0.1 | 0.5 | 0.3 |  | 07/23/2007 |  | MnROAD Low Volume Road | 3986 | 74992
79-O-2007 | 79 | Outside | Flexible | 06/21/2018 | Reclaimed |  | 8:43:00 AM | Clay | 325 | 1 | 0 | 0.1 | 0.1 |  | 07/23/2007 |  | MnROAD Low Volume Road | 3986
79-O-2007 | 79 | Outside | Flexible | 06/21/2018 | Reclaimed |  | 8:59:00 AM | Clay | 325 | 2 | 0 | 0.1 | 0.1 |  | 07/23/2007 |  | MnROAD Low Volume Road | 3986
79-I-2007 | 79 | Inside | Flexible | 07/09/2018 | Reclaimed |  | 2:43:00 AM | Clay | 324.7 | 1 | 0.1 | 0.4 | 0.3 |  | 07/23/2007 |  | MnROAD Low Volume Road | 4004 | 74992
79-I-2007 | 79 | Inside | Flexible | 07/09/2018 | Reclaimed |  | 2:49:00 AM | Clay | 324.7 | 2 | 0.1 | 0.4 | 0.3 |  | 07/23/2007 |  | MnROAD Low Volume Road | 4004 | 74992
79-I-2007 | 79 | Inside | Flexible | 07/09/2018 | Reclaimed |  | 2:55:00 AM | Clay | 324.7 | 3 | 0.1 | 0.4 | 0.3 |  | 07/23/2007 |  | MnROAD Low Volume Road | 4004 | 74992
79-O-2007 | 79 | Outside | Flexible | 07/09/2018 | Reclaimed |  | 3:07:00 AM | Clay | 345.4 | 1 | 0 | 0.1 | 0.1 |  | 07/23/2007 |  | MnROAD Low Volume Road | 4004
79-O-2007 | 79 | Outside | Flexible | 07/09/2018 | Reclaimed |  | 3:13:00 AM | Clay | 269.4 | 2 | 0 | 0.1 | 0.1 |  | 07/23/2007 |  | MnROAD Low Volume Road | 4004
79-O-2007 | 79 | Outside | Flexible | 07/09/2018 | Reclaimed |  | 3:19:00 AM | Clay | 345.4 | 3 | 0 | 0.1 | 0.1 |  | 07/23/2007 |  | MnROAD Low Volume Road | 4004
79-I-2007 | 79 | Inside | Flexible | 07/26/2018 | Reclaimed |  | 10:59:00 AM | Clay | 325 | 1 | 0.1 | 0.5 | 0.3 |  | 07/23/2007 |  | MnROAD Low Volume Road | 4021 | 75317
79-I-2007 | 79 | Inside | Flexible | 07/26/2018 | Reclaimed |  | 11:05:00 AM | Clay | 325 | 2 | 0.1 | 0.5 | 0.3 |  | 07/23/2007 |  | MnROAD Low Volume Road | 4021 | 75317
79-I-2007 | 79 | Inside | Flexible | 07/26/2018 | Reclaimed |  | 11:11:00 AM | Clay | 325 | 3 | 0.1 | 0.4 | 0.3 |  | 07/23/2007 |  | MnROAD Low Volume Road | 4021 | 75317
79-O-2007 | 79 | Outside | Flexible | 07/26/2018 | Reclaimed |  | 10:37:00 AM | Clay | 325 | 1 | 0 | 0.1 | 0.1 |  | 07/23/2007 |  | MnROAD Low Volume Road | 4021
79-O-2007 | 79 | Outside | Flexible | 07/26/2018 | Reclaimed |  | 10:49:00 AM | Clay | 325 | 2 | 0 | 0.1 | 0.1 |  | 07/23/2007 |  | MnROAD Low Volume Road | 4021
79-O-2007 | 79 | Outside | Flexible | 07/26/2018 | Reclaimed |  | 10:55:00 AM | Clay | 325 | 3 | 0 | 0 | 0 |  | 07/23/2007 |  | MnROAD Low Volume Road | 4021
79-I-2007 | 79 | Inside | Flexible | 08/08/2018 | Reclaimed |  | 10:28:00 AM | Clay | 325 | 1 | 0.1 | 0.4 | 0.3 |  | 07/23/2007 |  | MnROAD Low Volume Road | 4034 | 75519
79-I-2007 | 79 | Inside | Flexible | 08/08/2018 | Reclaimed |  | 10:34:00 AM | Clay | 325 | 2 | 0.2 | 0.4 | 0.3 |  | 07/23/2007 |  | MnROAD Low Volume Road | 4034 | 75519
79-I-2007 | 79 | Inside | Flexible | 08/08/2018 | Reclaimed |  | 10:54:00 AM | Clay | 325 | 3 | 0.1 | 0.4 | 0.3 |  | 07/23/2007 |  | MnROAD Low Volume Road | 4034 | 75519
79-O-2007 | 79 | Outside | Flexible | 08/08/2018 | Reclaimed |  | 12:21:00 PM | Clay | 325 | 2 | 0 | 0.1 | 0.1 |  | 07/23/2007 |  | MnROAD Low Volume Road | 4034
79-O-2007 | 79 | Outside | Flexible | 08/08/2018 | Reclaimed |  | 12:15:00 PM | Clay | 325 | 3 | 0 | 0.1 | 0.1 |  | 07/23/2007 |  | MnROAD Low Volume Road | 4034
79-I-2007 | 79 | Inside | Flexible | 08/22/2018 | Reclaimed |  | 7:32:00 AM | Clay | 325 | 1 | 0.2 | 0.5 | 0.3 |  | 07/23/2007 |  | MnROAD Low Volume Road | 4048 | 75862
79-I-2007 | 79 | Inside | Flexible | 08/22/2018 | Reclaimed |  | 7:39:00 AM | Clay | 325 | 2 | 0.1 | 0.5 | 0.3 |  | 07/23/2007 |  | MnROAD Low Volume Road | 4048 | 75862
79-I-2007 | 79 | Inside | Flexible | 08/22/2018 | Reclaimed |  | 7:45:00 AM | Clay | 325 | 3 | 0.1 | 0.5 | 0.3 |  | 07/23/2007 |  | MnROAD Low Volume Road | 4048 | 75862
79-O-2007 | 79 | Outside | Flexible | 08/22/2018 | Reclaimed |  | 7:15:00 AM | Clay | 325 | 1 | 0 | 0.1 | 0.1 |  | 07/23/2007 |  | MnROAD Low Volume Road | 4048
79-O-2007 | 79 | Outside | Flexible | 08/22/2018 | Reclaimed |  | 7:21:00 AM | Clay | 325 | 2 | 0 | 0.1 | 0.1 |  | 07/23/2007 |  | MnROAD Low Volume Road | 4048
79-O-2007 | 79 | Outside | Flexible | 08/22/2018 | Reclaimed |  | 7:28:00 AM | Clay | 325 | 3 | 0 | 0.1 | 0.1 |  | 07/23/2007 |  | MnROAD Low Volume Road | 4048
79-I-2007 | 79 | Inside | Flexible | 11/01/2018 | Reclaimed |  | 11:14:00 AM | Clay | 325 | 1 | 0.2 | 0.5 | 0.3 |  | 07/23/2007 |  | MnROAD Low Volume Road | 4119 | 77586
79-I-2007 | 79 | Inside | Flexible | 11/01/2018 | Reclaimed |  | 11:19:00 AM | Clay | 325 | 2 | 0.1 | 0.4 | 0.3 |  | 07/23/2007 |  | MnROAD Low Volume Road | 4119 | 77586
79-I-2007 | 79 | Inside | Flexible | 11/01/2018 | Reclaimed |  | 11:25:00 AM | Clay | 325 | 3 | 0.2 | 0.4 | 0.3 |  | 07/23/2007 |  | MnROAD Low Volume Road | 4119 | 77586
79-O-2007 | 79 | Outside | Flexible | 11/01/2018 | Reclaimed |  | 11:43:00 AM | Clay | 325 | 1 | 0 | 0.1 | 0.1 |  | 07/23/2007 |  | MnROAD Low Volume Road | 4119
79-O-2007 | 79 | Outside | Flexible | 11/01/2018 | Reclaimed |  | 11:48:00 AM | Clay | 325 | 2 | 0 | 0.1 | 0.1 |  | 07/23/2007 |  | MnROAD Low Volume Road | 4119
79-O-2007 | 79 | Outside | Flexible | 11/01/2018 | Reclaimed |  | 11:53:00 AM | Clay | 325 | 3 | 0 | 0.1 | 0.1 |  | 07/23/2007 |  | MnROAD Low Volume Road | 4119
79-O-2007 | 79 | Outside | Flexible | 07/03/2019 | Reclaimed |  | 7:11:00 AM | Clay | 325 | 1 | 0 | 0.1 | 0.1 |  | 07/23/2007 |  | MnROAD Low Volume Road | 4363
79-O-2007 | 79 | Outside | Flexible | 09/24/2019 | Reclaimed |  | 9:25:00 AM | Clay | 325 | 1 | 0 | 0.1 | 0.1 |  | 07/23/2007 |  | MnROAD Low Volume Road | 4446
79-O-2007 | 79 | Outside | Flexible | 09/24/2019 | Reclaimed |  | 9:35:00 AM | Clay | 325 | 2 | 0 | 0.1 | 0.1 |  | 07/23/2007 |  | MnROAD Low Volume Road | 4446
79-O-2007 | 79 | Outside | Flexible | 09/24/2019 | Reclaimed |  | 9:40:00 AM | Clay | 325 | 3 | 0 | 0.1 | 0.1 |  | 07/23/2007 |  | MnROAD Low Volume Road | 4446
79-I-2007 | 79 | Inside | Flexible | 08/06/2020 | Reclaimed |  | 1:54:00 PM | Clay | 325 | 1 | 0.1 | 0.4 | 0.3 |  | 07/23/2007 |  | MnROAD Low Volume Road | 4763 | 91237
79-I-2007 | 79 | Inside | Flexible | 08/06/2020 | Reclaimed |  | 2:01:00 PM | Clay | 325 | 2 | 0.1 | 0.4 | 0.3 |  | 07/23/2007 |  | MnROAD Low Volume Road | 4763 | 91237
79-I-2007 | 79 | Inside | Flexible | 08/06/2020 | Reclaimed |  | 2:06:00 PM | Clay | 325 | 3 | 0.1 | 0.4 | 0.3 |  | 07/23/2007 |  | MnROAD Low Volume Road | 4763 | 91237
79-O-2007 | 79 | Outside | Flexible | 08/06/2020 | Reclaimed |  | 1:19:00 PM | Clay | 325 | 1 | 0 | 0.1 | 0 |  | 07/23/2007 |  | MnROAD Low Volume Road | 4763
79-O-2007 | 79 | Outside | Flexible | 08/06/2020 | Reclaimed |  | 1:32:00 PM | Clay | 325 | 2 | 0 | 0.1 | 0.1 |  | 07/23/2007 |  | MnROAD Low Volume Road | 4763
79-O-2007 | 79 | Outside | Flexible | 08/06/2020 | Reclaimed |  | 1:40:00 PM | Clay | 325 | 3 | 0 | 0.1 | 0.1 |  | 07/23/2007 |  | MnROAD Low Volume Road | 4763
79-I-2007 | 79 | Inside | Flexible | 08/27/2020 | Reclaimed |  | 1:20:00 PM | Clay | 325 | 1 | 0.1 | 0.4 | 0.3 |  | 07/23/2007 |  | MnROAD Low Volume Road | 4784 | 91784
85-I-2008 | 85 | Inside | Rigid | 04/27/2009 | Stone | Aggregate | 11:30:00 AM | Sand | 216 | 1 | 0.1 | 0.1 |  |  | 08/23/2008 | 07/13/2017 | MnROAD Low Volume Road | 247 | 4416
85-O-2008 | 85 | Outside | Rigid | 11/13/2015 | Stone | Aggregate | 12:36:00 PM | Sand | 221.1 | 1 | 0.1 | 0.1 | 0.1 |  | 08/23/2008 | 07/13/2017 | MnROAD Low Volume Road | 2638
85-I-2008 | 85 | Inside | Rigid | 10/28/2009 | Stone | Aggregate | 10:06:00 AM | Sand | 216 | 2 | 0.1 | 0.2 | 0.2 |  | 08/23/2008 | 07/13/2017 | MnROAD Low Volume Road | 431 | 8464
85-O-2008 | 85 | Outside | Rigid | 10/28/2009 | Stone | Aggregate | 9:59:00 AM | Sand | 222.2 | 2 | 0.1 | 0.1 | 0.1 |  | 08/23/2008 | 07/13/2017 | MnROAD Low Volume Road | 431
85-I-2008 | 85 | Inside | Rigid | 04/08/2010 | Stone | Aggregate | 10:46:00 AM | Sand | 216.2 | 1 | 0.2 | 0.2 | 0.2 |  | 08/23/2008 | 07/13/2017 | MnROAD Low Volume Road | 593 | 13807
85-O-2008 | 85 | Outside | Rigid | 04/08/2010 | Stone | Aggregate | 10:42:00 AM | Sand | 223.7 | 1 | 0.1 | 0.1 | 0.1 |  | 08/23/2008 | 07/13/2017 | MnROAD Low Volume Road | 593
85-I-2008 | 85 | Inside | Rigid | 10/12/2010 | Stone | Aggregate | 9:10:00 AM | Sand | 217.4 | 1 | 0.2 | 0.2 | 0.2 |  | 08/23/2008 | 07/13/2017 | MnROAD Low Volume Road | 780 | 18485
85-O-2008 | 85 | Outside | Rigid | 10/12/2010 | Stone | Aggregate | 9:04:00 AM | Sand | 218.2 | 1 | 0.1 | 0.1 | 0.1 |  | 08/23/2008 | 07/13/2017 | MnROAD Low Volume Road | 780
85-I-2008 | 85 | Inside | Rigid | 04/26/2013 | Stone | Aggregate | 1:35:00 PM | Sand | 215.7 | 1 | 0.1 | 0.2 | 0.1 |  | 08/23/2008 | 07/13/2017 | MnROAD Low Volume Road | 1707 | 47888
85-O-2008 | 85 | Outside | Rigid | 04/26/2013 | Stone | Aggregate | 1:45:00 PM | Sand | 220.7 | 1 | 0.1 | 0.1 | 0.1 |  | 08/23/2008 | 07/13/2017 | MnROAD Low Volume Road | 1707
85-I-2008 | 85 | Inside | Rigid | 11/08/2013 | Stone | Aggregate | 11:10:00 AM | Sand | 219 | 1 | 0.1 | 0.1 | 0.1 |  | 08/23/2008 | 07/13/2017 | MnROAD Low Volume Road | 1903 | 52176
85-O-2008 | 85 | Outside | Rigid | 11/08/2013 | Stone | Aggregate | 11:26:00 AM | Sand | 219 | 1 | 0.1 | 0.1 | 0.1 |  | 08/23/2008 | 07/13/2017 | MnROAD Low Volume Road | 1903
85-I-2008 | 85 | Inside | Rigid | 04/22/2014 | Stone | Aggregate | 1:26:00 PM | Sand | 205.4 | 1 | 0.1 | 0.1 | 0.1 |  | 08/23/2008 | 07/13/2017 | MnROAD Low Volume Road | 2068 | 58734
85-O-2008 | 85 | Outside | Rigid | 04/22/2014 | Stone | Aggregate | 1:38:00 PM | Sand | 223.8 | 1 | 0.1 | 0.1 | 0.1 |  | 08/23/2008 | 07/13/2017 | MnROAD Low Volume Road | 2068
85-I-2008 | 85 | Inside | Rigid | 10/10/2014 | Stone | Aggregate | 2:36:00 PM | Sand | 221.2 | 1 | 0.1 | 0.1 | 0.1 |  | 08/23/2008 | 07/13/2017 | MnROAD Low Volume Road | 2239 | 64886
85-O-2008 | 85 | Outside | Rigid | 10/10/2014 | Stone | Aggregate | 2:43:00 PM | Sand | 231.5 | 1 | 0.1 | 0.1 | 0.1 |  | 08/23/2008 | 07/13/2017 | MnROAD Low Volume Road | 2239
85-I-2008 | 85 | Inside | Rigid | 05/06/2015 | Stone | Aggregate | 12:29:00 PM | Sand | 221.9 | 1 | 0.1 | 0.2 | 0.1 |  | 08/23/2008 | 07/13/2017 | MnROAD Low Volume Road | 2447 | 74637
85-O-2008 | 85 | Outside | Rigid | 05/06/2015 | Stone | Aggregate | 12:36:00 PM | Sand | 220.5 | 1 | 0.1 | 0.1 | 0.1 |  | 08/23/2008 | 07/13/2017 | MnROAD Low Volume Road | 2447
85-I-2008 | 85 | Inside | Rigid | 11/13/2015 | Stone | Aggregate | 12:29:00 PM | Sand | 222 | 1 | 0.1 | 0.2 | 0.1 |  | 08/23/2008 | 07/13/2017 | MnROAD Low Volume Road | 2638 | 79179
85-O-2008 | 85 | Outside | Rigid | 04/27/2009 | Stone | Aggregate | 11:37:00 AM | Sand | 221.5 | 1 | 0.1 | 0.1 |  |  | 08/23/2008 | 07/13/2017 | MnROAD Low Volume Road | 247
86-I-2008 | 86 | Inside | Flexible | 04/26/2013 | Stone |  | 1:35:00 PM | Sand | 234.7 | 1 | 0.3 | 0.5 | 0.4 |  | 08/22/2008 | 07/13/2017 | MnROAD Low Volume Road | 1708 | 28910
86-O-2008 | 86 | Outside | Flexible | 11/08/2012 | Stone |  | 10:29:00 AM | Sand | 240.5 | 1 | 0.1 | 0.2 | 0.1 |  | 08/22/2008 | 07/13/2017 | MnROAD Low Volume Road | 1539
86-I-2008 | 86 | Inside | Flexible | 11/08/2013 | Stone |  | 11:10:00 AM | Sand | 234.9 | 1 | 0.5 | 0.5 | 0.5 |  | 08/22/2008 | 07/13/2017 | MnROAD Low Volume Road | 1904 | 31502
86-O-2008 | 86 | Outside | Flexible | 11/08/2013 | Stone |  | 11:26:00 AM | Sand | 215.5 | 1 | 0.1 | 0.2 | 0.1 |  | 08/22/2008 | 07/13/2017 | MnROAD Low Volume Road | 1904
86-I-2008 | 86 | Inside | Flexible | 04/22/2014 | Stone |  | 1:26:00 PM | Sand | 232.2 | 1 | 0.5 | 0.6 | 0.6 |  | 08/22/2008 | 07/13/2017 | MnROAD Low Volume Road | 2069 | 35459
86-O-2008 | 86 | Outside | Flexible | 04/22/2014 | Stone |  | 1:38:00 PM | Sand | 227 | 1 | 0.1 | 0.2 | 0.1 |  | 08/22/2008 | 07/13/2017 | MnROAD Low Volume Road | 2069
86-I-2008 | 86 | Inside | Flexible | 10/10/2014 | Stone |  | 2:36:00 PM | Sand | 231.4 | 1 | 0.3 | 0.5 | 0.4 |  | 08/22/2008 | 07/13/2017 | MnROAD Low Volume Road | 2240 | 39164
86-O-2008 | 86 | Outside | Flexible | 10/10/2014 | Stone |  | 2:43:00 PM | Sand | 234.7 | 1 | 0.1 | 0.2 | 0.1 |  | 08/22/2008 | 07/13/2017 | MnROAD Low Volume Road | 2240
86-I-2008 | 86 | Inside | Flexible | 05/06/2015 | Stone |  | 12:29:00 PM | Sand | 232.2 | 1 | 0.4 | 0.3 | 0.4 |  | 08/22/2008 | 07/13/2017 | MnROAD Low Volume Road | 2448 | 45042
86-O-2008 | 86 | Outside | Flexible | 05/06/2015 | Stone |  | 12:36:00 PM | Sand | 231.5 | 1 | 0.1 | 0.2 | 0.1 |  | 08/22/2008 | 07/13/2017 | MnROAD Low Volume Road | 2448
86-I-2008 | 86 | Inside | Flexible | 11/13/2015 | Stone |  | 12:29:00 PM | Sand | 231.3 | 1 | 0.5 | 0.6 | 0.5 |  | 08/22/2008 | 07/13/2017 | MnROAD Low Volume Road | 2639 | 47783
86-O-2008 | 86 | Outside | Flexible | 11/13/2015 | Stone |  | 12:36:00 PM | Sand | 235.7 | 1 | 0.1 | 0.2 | 0.1 |  | 08/22/2008 | 07/13/2017 | MnROAD Low Volume Road | 2639
86-I-2008 | 86 | Inside | Flexible | 04/27/2009 | Stone |  | 11:30:00 AM | Sand | 234.6 | 1 | 0.2 | 0.1 |  |  | 08/22/2008 | 07/13/2017 | MnROAD Low Volume Road | 248 | 2664
86-O-2008 | 86 | Outside | Flexible | 04/27/2009 | Stone |  | 11:37:00 AM | Sand | 226.9 | 1 | 0.1 | 0.1 |  |  | 08/22/2008 | 07/13/2017 | MnROAD Low Volume Road | 248
86-I-2008 | 86 | Inside | Flexible | 10/28/2009 | Stone |  | 10:06:00 AM | Sand | 232.2 | 2 | 0.2 | 0.4 | 0.3 |  | 08/22/2008 | 07/13/2017 | MnROAD Low Volume Road | 432 | 5111
86-O-2008 | 86 | Outside | Flexible | 10/28/2009 | Stone |  | 9:59:00 AM | Sand | 231.5 | 2 | 0.1 | 0.1 | 0.1 |  | 08/22/2008 | 07/13/2017 | MnROAD Low Volume Road | 432
86-I-2008 | 86 | Inside | Flexible | 04/08/2010 | Stone |  | 10:46:00 AM | Sand | 230.7 | 1 | 0.4 | 0.4 | 0.4 |  | 08/22/2008 | 07/13/2017 | MnROAD Low Volume Road | 594 | 8338
86-O-2008 | 86 | Outside | Flexible | 04/08/2010 | Stone |  | 10:42:00 AM | Sand | 230.7 | 1 | 0.1 | 0.1 | 0.1 |  | 08/22/2008 | 07/13/2017 | MnROAD Low Volume Road | 594
86-I-2008 | 86 | Inside | Flexible | 10/12/2010 | Stone |  | 9:10:00 AM | Sand | 228 | 1 | 0.5 | 0.5 | 0.5 |  | 08/22/2008 | 07/13/2017 | MnROAD Low Volume Road | 781 | 11165
86-O-2008 | 86 | Outside | Flexible | 10/12/2010 | Stone |  | 9:04:00 AM | Sand | 236.5 | 1 | 0.1 | 0.1 | 0.1 |  | 08/22/2008 | 07/13/2017 | MnROAD Low Volume Road | 781
86-I-2008 | 86 | Inside | Flexible | 04/29/2011 | Stone |  | 11:09:00 AM | Sand | 229.7 | 1 | 0.3 | 0.5 | 0.4 |  | 08/22/2008 | 07/13/2017 | MnROAD Low Volume Road | 980 | 15692
86-O-2008 | 86 | Outside | Flexible | 04/29/2011 | Stone |  | 11:15:00 AM | Sand | 222.4 | 1 | 0.1 | 0.1 | 0.1 |  | 08/22/2008 | 07/13/2017 | MnROAD Low Volume Road | 980
86-I-2008 | 86 | Inside | Flexible | 11/14/2011 | Stone |  | 10:44:00 AM | Sand | 232 | 1 | 0.4 | 0.5 | 0.4 |  | 08/22/2008 | 07/13/2017 | MnROAD Low Volume Road | 1179 | 17233
86-O-2008 | 86 | Outside | Flexible | 11/14/2011 | Stone |  | 10:39:00 AM | Sand | 226.9 | 1 | 0.1 | 0.2 | 0.1 |  | 08/22/2008 | 07/13/2017 | MnROAD Low Volume Road | 1179
86-I-2008 | 86 | Inside | Flexible | 04/05/2012 | Stone |  | 1:51:00 PM | Sand | 229.7 | 1 | 0.2 | 0.5 | 0.4 |  | 08/22/2008 | 07/13/2017 | MnROAD Low Volume Road | 1322 | 20981
86-O-2008 | 86 | Outside | Flexible | 04/05/2012 | Stone |  | 1:56:00 PM | Sand | 232 | 1 | 0.1 | 0.2 | 0.1 |  | 08/22/2008 | 07/13/2017 | MnROAD Low Volume Road | 1322
86-I-2008 | 86 | Inside | Flexible | 11/08/2012 | Stone |  | 10:19:00 AM | Sand | 232.4 | 1 | 0.4 | 0.4 | 0.4 |  | 08/22/2008 | 07/13/2017 | MnROAD Low Volume Road | 1539 | 25298
86-O-2008 | 86 | Outside | Flexible | 04/26/2013 | Stone |  | 1:45:00 PM | Sand | 224.9 | 1 | 0.1 | 0.2 | 0.1 |  | 08/22/2008 | 07/13/2017 | MnROAD Low Volume Road | 1708
87-O-2008 | 87 | Outside | Flexible | 09/01/2021 | Stone |  | 10:06:00 AM | Clay | 226 | 2 | 0 | 0.1 | 0.1 |  | 09/10/2008 |  | MnROAD Low Volume Road | 4739
87-O-2008 | 87 | Outside | Flexible | 09/01/2021 | Stone |  | 10:10:00 AM | Clay | 226 | 3 | 0 | 0.1 | 0.1 |  | 09/10/2008 |  | MnROAD Low Volume Road | 4739
87-I-2008 | 87 | Inside | Flexible | 10/07/2021 | Stone |  | 3:40:00 PM | Clay | 226 | 1 | 0.2 | 0.1 | 0.1 |  | 09/10/2008 |  | MnROAD Low Volume Road | 4775 | 97614
87-I-2008 | 87 | Inside | Flexible | 10/07/2021 | Stone |  | 3:44:00 PM | Clay | 226 | 2 | 0.1 | 0.1 | 0.1 |  | 09/10/2008 |  | MnROAD Low Volume Road | 4775 | 97614
87-I-2008 | 87 | Inside | Flexible | 10/07/2021 | Stone |  | 3:49:00 PM | Clay | 226 | 3 | 0.2 | 0.1 | 0.2 |  | 09/10/2008 |  | MnROAD Low Volume Road | 4775 | 97614
87-O-2008 | 87 | Outside | Flexible | 10/07/2021 | Stone |  | 3:59:00 PM | Clay | 226 | 1 | 0.1 | 0.1 | 0.1 |  | 09/10/2008 |  | MnROAD Low Volume Road | 4775
87-O-2008 | 87 | Outside | Flexible | 10/07/2021 | Stone |  | 4:03:00 PM | Clay | 226 | 2 | 0 | 0.1 | 0.1 |  | 09/10/2008 |  | MnROAD Low Volume Road | 4775
87-O-2008 | 87 | Outside | Flexible | 10/07/2021 | Stone |  | 4:07:00 PM | Clay | 226 | 3 | 0 | 0.1 | 0.1 |  | 09/10/2008 |  | MnROAD Low Volume Road | 4775
87-I-2008 | 87 | Inside | Flexible | 10/22/2021 | Stone |  | 3:12:00 PM | Clay | 226 | 1 | 0.2 | 0.1 | 0.1 |  | 09/10/2008 |  | MnROAD Low Volume Road | 4790 | 98287
87-I-2008 | 87 | Inside | Flexible | 10/22/2021 | Stone |  | 3:16:00 PM | Clay | 226 | 2 | 0 | 0.1 | 0.1 |  | 09/10/2008 |  | MnROAD Low Volume Road | 4790 | 98287
87-I-2008 | 87 | Inside | Flexible | 10/22/2021 | Stone |  | 3:20:00 PM | Clay | 226 | 3 | 0.1 | 0.1 | 0.1 |  | 09/10/2008 |  | MnROAD Low Volume Road | 4790 | 98287
87-O-2008 | 87 | Outside | Flexible | 10/22/2021 | Stone |  | 3:27:00 PM | Clay | 226 | 1 | 0 | 0.1 | 0.1 |  | 09/10/2008 |  | MnROAD Low Volume Road | 4790
87-O-2008 | 87 | Outside | Flexible | 10/22/2021 | Stone |  | 3:33:00 PM | Clay | 226 | 2 | 0.1 | 0.1 | 0.1 |  | 09/10/2008 |  | MnROAD Low Volume Road | 4790
87-O-2008 | 87 | Outside | Flexible | 10/22/2021 | Stone |  | 3:37:00 PM | Clay | 226 | 3 | 0.1 | 0.1 | 0.1 |  | 09/10/2008 |  | MnROAD Low Volume Road | 4790
87-I-2008 | 87 | Inside | Flexible | 11/19/2021 | Stone |  | 12:31:00 PM | Clay | 226 | 1 | 0.2 | 0.1 | 0.2 |  | 09/10/2008 |  | MnROAD Low Volume Road | 4818 | 99086
87-I-2008 | 87 | Inside | Flexible | 11/19/2021 | Stone |  | 12:36:00 PM | Clay | 226 | 2 | 0.2 | 0.1 | 0.2 |  | 09/10/2008 |  | MnROAD Low Volume Road | 4818 | 99086
87-I-2008 | 87 | Inside | Flexible | 11/19/2021 | Stone |  | 12:48:00 PM | Clay | 226 | 3 | 0.2 | 0.1 | 0.2 |  | 09/10/2008 |  | MnROAD Low Volume Road | 4818 | 99086
87-O-2008 | 87 | Outside | Flexible | 11/19/2021 | Stone |  | 12:56:00 PM | Clay | 226 | 1 | 0 | 0.1 | 0 |  | 09/10/2008 |  | MnROAD Low Volume Road | 4818
87-O-2008 | 87 | Outside | Flexible | 11/19/2021 | Stone |  | 1:01:00 PM | Clay | 226 | 2 | 0.1 | 0.1 | 0.1 |  | 09/10/2008 |  | MnROAD Low Volume Road | 4818
87-O-2008 | 87 | Outside | Flexible | 11/19/2021 | Stone |  | 1:05:00 PM | Clay | 226 | 3 | 0 | 0.1 | 0.1 |  | 09/10/2008 |  | MnROAD Low Volume Road | 4818
87-I-2008 | 87 | Inside | Flexible | 04/25/2022 | Stone |  | 12:46:00 PM | Clay | 226 | 1 | 0 | 0 | 0 |  | 09/10/2008 |  | MnROAD Low Volume Road | 4975 | 105220
87-I-2008 | 87 | Inside | Flexible | 04/25/2022 | Stone |  | 12:52:00 PM | Clay | 226 | 2 | 0 | 0 | 0 |  | 09/10/2008 |  | MnROAD Low Volume Road | 4975 | 105220
87-I-2008 | 87 | Inside | Flexible | 04/25/2022 | Stone |  | 12:57:00 PM | Clay | 226 | 3 | 0 | 0 | 0 |  | 09/10/2008 |  | MnROAD Low Volume Road | 4975 | 105220
87-O-2008 | 87 | Outside | Flexible | 11/30/2017 | Stone |  | 9:49:00 AM | Clay | 238.2 | 1 | 0 | 0.1 | 0.1 |  | 09/10/2008 |  | MnROAD Low Volume Road | 3368
87-O-2008 | 87 | Outside | Flexible | 11/30/2017 | Stone |  | 9:56:00 AM | Clay | 236.2 | 2 | 0.1 | 0.1 | 0.1 |  | 09/10/2008 |  | MnROAD Low Volume Road | 3368
87-O-2008 | 87 | Outside | Flexible | 11/30/2017 | Stone |  | 10:02:00 AM | Clay | 213.6 | 3 | 0 | 0.1 | 0.1 |  | 09/10/2008 |  | MnROAD Low Volume Road | 3368
87-I-2008 | 87 | Inside | Flexible | 06/14/2018 | Stone |  | 7:56:00 AM | Clay | 240 | 1 | 0.2 | 0.2 | 0.2 |  | 09/10/2008 |  | MnROAD Low Volume Road | 3564 | 70931
87-I-2008 | 87 | Inside | Flexible | 06/14/2018 | Stone |  | 7:56:00 AM | Clay | 237.7 | 2 | 0.2 | 0.2 | 0.2 |  | 09/10/2008 |  | MnROAD Low Volume Road | 3564 | 70931
87-I-2008 | 87 | Inside | Flexible | 06/14/2018 | Stone |  | 7:56:00 AM | Clay | 237.7 | 3 | 0.2 | 0.2 | 0.2 |  | 09/10/2008 |  | MnROAD Low Volume Road | 3564 | 70931
87-O-2008 | 87 | Outside | Flexible | 06/14/2018 | Stone |  | 8:22:00 AM | Clay | 224.9 | 1 | 0 | 0.1 | 0.1 |  | 09/10/2008 |  | MnROAD Low Volume Road | 3564
87-I-2008 | 87 | Inside | Flexible | 06/21/2018 | Stone |  | 9:13:00 AM | Clay | 226 | 1 | 0.2 | 0.2 | 0.2 |  | 09/10/2008 |  | MnROAD Low Volume Road | 3571 | 71060
87-I-2008 | 87 | Inside | Flexible | 06/21/2018 | Stone |  | 9:39:00 AM | Clay | 226 | 2 | 0.2 | 0.2 | 0.2 |  | 09/10/2008 |  | MnROAD Low Volume Road | 3571 | 71060
87-O-2008 | 87 | Outside | Flexible | 06/21/2018 | Stone |  | 8:42:00 AM | Clay | 226 | 1 | 0.1 | 0.1 | 0.1 |  | 09/10/2008 |  | MnROAD Low Volume Road | 3571
87-O-2008 | 87 | Outside | Flexible | 06/21/2018 | Stone |  | 8:58:00 AM | Clay | 226 | 2 | 0 | 0.1 | 0.1 |  | 09/10/2008 |  | MnROAD Low Volume Road | 3571
87-I-2008 | 87 | Inside | Flexible | 07/09/2018 | Stone |  | 2:44:00 AM | Clay | 228.9 | 1 | 0.2 | 0.2 | 0.2 |  | 09/10/2008 |  | MnROAD Low Volume Road | 3589 | 71060
87-I-2008 | 87 | Inside | Flexible | 07/09/2018 | Stone |  | 2:50:00 AM | Clay | 228.9 | 2 | 0.2 | 0.2 | 0.2 |  | 09/10/2008 |  | MnROAD Low Volume Road | 3589 | 71060
87-I-2008 | 87 | Inside | Flexible | 07/09/2018 | Stone |  | 2:56:00 AM | Clay | 228.9 | 3 | 0.2 | 0.2 | 0.2 |  | 09/10/2008 |  | MnROAD Low Volume Road | 3589 | 71060
87-O-2008 | 87 | Outside | Flexible | 07/09/2018 | Stone |  | 3:06:00 AM | Clay | 212.7 | 1 | 0 | 0.1 | 0.1 |  | 09/10/2008 |  | MnROAD Low Volume Road | 3589
87-O-2008 | 87 | Outside | Flexible | 07/09/2018 | Stone |  | 3:12:00 AM | Clay | 238 | 2 | 0 | 0.1 | 0.1 |  | 09/10/2008 |  | MnROAD Low Volume Road | 3589
87-O-2008 | 87 | Outside | Flexible | 07/09/2018 | Stone |  | 3:18:00 AM | Clay | 235.9 | 3 | 0.1 | 0.1 | 0.1 |  | 09/10/2008 |  | MnROAD Low Volume Road | 3589
87-I-2008 | 87 | Inside | Flexible | 11/01/2018 | Stone |  | 11:15:00 AM | Clay | 226 | 1 | 0.2 | 0.2 | 0.2 |  | 09/10/2008 |  | MnROAD Low Volume Road | 3704 | 73654
87-I-2008 | 87 | Inside | Flexible | 11/01/2018 | Stone |  | 11:20:00 AM | Clay | 226 | 2 | 0.2 | 0.2 | 0.2 |  | 09/10/2008 |  | MnROAD Low Volume Road | 3704 | 73654
87-I-2008 | 87 | Inside | Flexible | 11/01/2018 | Stone |  | 11:26:00 AM | Clay | 226 | 3 | 0.2 | 0.2 | 0.2 |  | 09/10/2008 |  | MnROAD Low Volume Road | 3704 | 73654
87-O-2008 | 87 | Outside | Flexible | 11/01/2018 | Stone |  | 11:42:00 AM | Clay | 226 | 1 | 0 | 0.1 | 0.1 |  | 09/10/2008 |  | MnROAD Low Volume Road | 3704
87-O-2008 | 87 | Outside | Flexible | 11/01/2018 | Stone |  | 11:47:00 AM | Clay | 226 | 2 | 0 | 0.1 | 0.1 |  | 09/10/2008 |  | MnROAD Low Volume Road | 3704
87-O-2008 | 87 | Outside | Flexible | 11/01/2018 | Stone |  | 11:52:00 AM | Clay | 226 | 3 | 0 | 0.1 | 0.1 |  | 09/10/2008 |  | MnROAD Low Volume Road | 3704
87-O-2008 | 87 | Outside | Flexible | 07/03/2019 | Stone |  | 7:10:00 AM | Clay | 226 | 1 | 0 | 0.1 | 0.1 |  | 09/10/2008 |  | MnROAD Low Volume Road | 3948
87-O-2008 | 87 | Outside | Flexible | 09/24/2019 | Stone |  | 9:24:00 AM | Clay | 226 | 1 | 0.1 | 0.1 | 0.1 |  | 09/10/2008 |  | MnROAD Low Volume Road | 4031
87-O-2008 | 87 | Outside | Flexible | 09/24/2019 | Stone |  | 9:34:00 AM | Clay | 226 | 2 | 0.1 | 0.1 | 0.1 |  | 09/10/2008 |  | MnROAD Low Volume Road | 4031
87-O-2008 | 87 | Outside | Flexible | 09/24/2019 | Stone |  | 9:39:00 AM | Clay | 226 | 3 | 0 | 0.1 | 0.1 |  | 09/10/2008 |  | MnROAD Low Volume Road | 4031
87-I-2008 | 87 | Inside | Flexible | 08/06/2020 | Stone |  | 1:55:00 PM | Clay | 226 | 1 | 0.2 | 0.2 | 0.2 |  | 09/10/2008 |  | MnROAD Low Volume Road | 4348 | 87305
87-I-2008 | 87 | Inside | Flexible | 08/06/2020 | Stone |  | 2:02:00 PM | Clay | 226 | 2 | 0.2 | 0.2 | 0.2 |  | 09/10/2008 |  | MnROAD Low Volume Road | 4348 | 87305
87-I-2008 | 87 | Inside | Flexible | 08/06/2020 | Stone |  | 2:07:00 PM | Clay | 226 | 3 | 0.2 | 0.2 | 0.2 |  | 09/10/2008 |  | MnROAD Low Volume Road | 4348 | 87305
87-O-2008 | 87 | Outside | Flexible | 08/06/2020 | Stone |  | 1:19:00 PM | Clay | 226 | 1 | 0 | 0.1 | 0.1 |  | 09/10/2008 |  | MnROAD Low Volume Road | 4348
87-O-2008 | 87 | Outside | Flexible | 08/06/2020 | Stone |  | 1:31:00 PM | Clay | 226 | 2 | 0 | 0.1 | 0.1 |  | 09/10/2008 |  | MnROAD Low Volume Road | 4348
87-O-2008 | 87 | Outside | Flexible | 08/06/2020 | Stone |  | 1:40:00 PM | Clay | 226 | 3 | 0.1 | 0.1 | 0.1 |  | 09/10/2008 |  | MnROAD Low Volume Road | 4348
87-I-2008 | 87 | Inside | Flexible | 04/27/2009 | Stone |  | 11:30:00 AM | Clay | 226 | 1 | 0.1 | 0.1 |  |  | 09/10/2008 |  | MnROAD Low Volume Road | 229 | 2664
87-O-2008 | 87 | Outside | Flexible | 04/27/2009 | Stone |  | 11:37:00 AM | Clay | 226.9 | 1 | 0.1 | 0.1 |  |  | 09/10/2008 |  | MnROAD Low Volume Road | 229
87-I-2008 | 87 | Inside | Flexible | 10/28/2009 | Stone |  | 10:06:00 AM | Clay | 226 | 2 | 0.2 | 0.2 | 0.2 |  | 09/10/2008 |  | MnROAD Low Volume Road | 413 | 5111
87-O-2008 | 87 | Outside | Flexible | 10/28/2009 | Stone |  | 9:59:00 AM | Clay | 226.9 | 2 | 0.1 | 0.1 | 0.1 |  | 09/10/2008 |  | MnROAD Low Volume Road | 413
87-I-2008 | 87 | Inside | Flexible | 04/08/2010 | Stone |  | 10:46:00 AM | Clay | 226.2 | 1 | 0.2 | 0.1 | 0.2 |  | 09/10/2008 |  | MnROAD Low Volume Road | 575 | 8338
87-O-2008 | 87 | Outside | Flexible | 04/08/2010 | Stone |  | 10:42:00 AM | Clay | 226.1 | 1 | 0.1 | 0.1 | 0.1 |  | 09/10/2008 |  | MnROAD Low Volume Road | 575
87-O-2008 | 87 | Outside | Flexible | 04/25/2022 | Stone |  | 1:10:00 PM | Clay | 226 | 1 | 0 | 0 | 0 |  | 09/10/2008 |  | MnROAD Low Volume Road | 4975
87-O-2008 | 87 | Outside | Flexible | 04/25/2022 | Stone |  | 1:15:00 PM | Clay | 226 | 2 | 0 | 0 | 0 |  | 09/10/2008 |  | MnROAD Low Volume Road | 4975
87-I-2008 | 87 | Inside | Flexible | 11/02/2022 | Stone |  | 9:37:00 AM | Clay | 226 | 1 | 0.2 | 0.1 | 0.1 |  | 09/10/2008 |  | MnROAD Low Volume Road | 5166 | 106068
87-I-2008 | 87 | Inside | Flexible | 11/02/2022 | Stone |  | 9:41:00 AM | Clay | 226 | 2 | 0.2 | 0.1 | 0.1 |  | 09/10/2008 |  | MnROAD Low Volume Road | 5166 | 106068
87-I-2008 | 87 | Inside | Flexible | 11/02/2022 | Stone |  | 9:53:00 AM | Clay | 226 | 3 | 0.2 | 0.1 | 0.1 |  | 09/10/2008 |  | MnROAD Low Volume Road | 5166 | 106068
87-O-2008 | 87 | Outside | Flexible | 11/02/2022 | Stone |  | 10:55:00 AM | Clay | 226 | 1 | 0.1 | 0.1 | 0.1 |  | 09/10/2008 |  | MnROAD Low Volume Road | 5166
87-O-2008 | 87 | Outside | Flexible | 11/02/2022 | Stone |  | 11:00:00 AM | Clay | 226 | 2 | 0.1 | 0 | 0.1 |  | 09/10/2008 |  | MnROAD Low Volume Road | 5166
87-O-2008 | 87 | Outside | Flexible | 11/02/2022 | Stone |  | 11:04:00 AM | Clay | 226 | 3 | 0.1 | 0.1 | 0.1 |  | 09/10/2008 |  | MnROAD Low Volume Road | 5166
87-O-2008 | 87 | Outside | Flexible | 07/02/2021 | Stone |  | 2:06:00 PM | Clay | 226 | 2 | 0.1 | 0.1 | 0.1 |  | 09/10/2008 |  | MnROAD Low Volume Road | 4678
87-O-2008 | 87 | Outside | Flexible | 07/02/2021 | Stone |  | 2:10:00 PM | Clay | 226 | 3 | 0.1 | 0.1 | 0.1 |  | 09/10/2008 |  | MnROAD Low Volume Road | 4678
87-I-2008 | 87 | Inside | Flexible | 07/16/2021 | Stone |  | 10:08:00 AM | Clay | 226 | 1 | 0.1 | 0.2 | 0.2 |  | 09/10/2008 |  | MnROAD Low Volume Road | 4692 | 93983
87-I-2008 | 87 | Inside | Flexible | 07/16/2021 | Stone |  | 10:13:00 AM | Clay | 226 | 2 | 0.2 | 0.1 | 0.2 |  | 09/10/2008 |  | MnROAD Low Volume Road | 4692 | 93983
87-I-2008 | 87 | Inside | Flexible | 07/16/2021 | Stone |  | 10:17:00 AM | Clay | 226 | 3 | 0.1 | 0.2 | 0.2 |  | 09/10/2008 |  | MnROAD Low Volume Road | 4692 | 93983
87-O-2008 | 87 | Outside | Flexible | 07/16/2021 | Stone |  | 10:23:00 AM | Clay | 226 | 1 | 0 | 0.1 | 0.1 |  | 09/10/2008 |  | MnROAD Low Volume Road | 4692
87-O-2008 | 87 | Outside | Flexible | 07/16/2021 | Stone |  | 10:28:00 AM | Clay | 226 | 2 | 0 | 0.1 | 0.1 |  | 09/10/2008 |  | MnROAD Low Volume Road | 4692
87-O-2008 | 87 | Outside | Flexible | 07/16/2021 | Stone |  | 10:34:00 AM | Clay | 226 | 3 | 0 | 0.1 | 0.1 |  | 09/10/2008 |  | MnROAD Low Volume Road | 4692
87-I-2008 | 87 | Inside | Flexible | 08/03/2021 | Stone |  | 3:45:00 PM | Clay | 226 | 1 | 0.2 | 0.2 | 0.2 |  | 09/10/2008 |  | MnROAD Low Volume Road | 4710 | 94735
87-I-2008 | 87 | Inside | Flexible | 08/03/2021 | Stone |  | 3:51:00 PM | Clay | 226 | 2 | 0.2 | 0.2 | 0.2 |  | 09/10/2008 |  | MnROAD Low Volume Road | 4710 | 94735
87-I-2008 | 87 | Inside | Flexible | 08/03/2021 | Stone |  | 3:55:00 PM | Clay | 226 | 3 | 0.2 | 0.2 | 0.2 |  | 09/10/2008 |  | MnROAD Low Volume Road | 4710 | 94735
87-O-2008 | 87 | Outside | Flexible | 08/03/2021 | Stone |  | 4:01:00 PM | Clay | 226 | 1 | 0 | 0.1 | 0.1 |  | 09/10/2008 |  | MnROAD Low Volume Road | 4710
87-O-2008 | 87 | Outside | Flexible | 08/03/2021 | Stone |  | 4:16:00 PM | Clay | 226 | 3 | 0 | 0.1 | 0.1 |  | 09/10/2008 |  | MnROAD Low Volume Road | 4710
87-I-2008 | 87 | Inside | Flexible | 09/01/2021 | Stone |  | 9:37:00 AM | Clay | 226 | 1 | 0.1 | 0.2 | 0.1 |  | 09/10/2008 |  | MnROAD Low Volume Road | 4739 | 95857
87-I-2008 | 87 | Inside | Flexible | 09/01/2021 | Stone |  | 9:41:00 AM | Clay | 226 | 2 | 0.2 | 0.2 | 0.2 |  | 09/10/2008 |  | MnROAD Low Volume Road | 4739 | 95857
87-I-2008 | 87 | Inside | Flexible | 09/01/2021 | Stone |  | 9:46:00 AM | Clay | 226 | 3 | 0.2 | 0.2 | 0.2 |  | 09/10/2008 |  | MnROAD Low Volume Road | 4739 | 95857
87-O-2008 | 87 | Outside | Flexible | 09/01/2021 | Stone |  | 10:01:00 AM | Clay | 226 | 1 | 0 | 0.1 | 0.1 |  | 09/10/2008 |  | MnROAD Low Volume Road | 4739
87-I-2008 | 87 | Inside | Flexible | 08/27/2020 | Stone |  | 1:21:00 PM | Clay | 226 | 1 | 0.2 | 0.2 | 0.2 |  | 09/10/2008 |  | MnROAD Low Volume Road | 4369 | 87852
87-I-2008 | 87 | Inside | Flexible | 08/27/2020 | Stone |  | 1:25:00 PM | Clay | 226 | 2 | 0.2 | 0.2 | 0.2 |  | 09/10/2008 |  | MnROAD Low Volume Road | 4369 | 87852
87-I-2008 | 87 | Inside | Flexible | 08/27/2020 | Stone |  | 1:37:00 PM | Clay | 226 | 3 | 0.2 | 0.2 | 0.2 |  | 09/10/2008 |  | MnROAD Low Volume Road | 4369 | 87852
87-O-2008 | 87 | Outside | Flexible | 08/27/2020 | Stone |  | 1:55:00 PM | Clay | 226 | 1 | 0 | 0.1 | 0.1 |  | 09/10/2008 |  | MnROAD Low Volume Road | 4369
87-O-2008 | 87 | Outside | Flexible | 08/27/2020 | Stone |  | 2:09:00 PM | Clay | 226 | 3 | 0 | 0.1 | 0.1 |  | 09/10/2008 |  | MnROAD Low Volume Road | 4369
87-I-2008 | 87 | Inside | Flexible | 10/15/2020 | Stone |  | 1:46:00 PM | Clay | 226 | 1 | 0.2 | 0.1 | 0.2 |  | 09/10/2008 |  | MnROAD Low Volume Road | 4418 | 89123
87-I-2008 | 87 | Inside | Flexible | 10/15/2020 | Stone |  | 1:51:00 PM | Clay | 226 | 2 | 0.2 | 0.2 | 0.2 |  | 09/10/2008 |  | MnROAD Low Volume Road | 4418 | 89123
87-I-2008 | 87 | Inside | Flexible | 10/15/2020 | Stone |  | 1:56:00 PM | Clay | 226 | 3 | 0.2 | 0.2 | 0.2 |  | 09/10/2008 |  | MnROAD Low Volume Road | 4418 | 89123
87-O-2008 | 87 | Outside | Flexible | 10/15/2020 | Stone |  | 9:33:00 AM | Clay | 226 | 1 | 0 | 0.1 | 0.1 |  | 09/10/2008 |  | MnROAD Low Volume Road | 4418
87-O-2008 | 87 | Outside | Flexible | 10/15/2020 | Stone |  | 9:38:00 AM | Clay | 226 | 2 | 0 | 0.1 | 0.1 |  | 09/10/2008 |  | MnROAD Low Volume Road | 4418
87-O-2008 | 87 | Outside | Flexible | 10/15/2020 | Stone |  | 9:42:00 AM | Clay | 226 | 3 | 0 | 0.1 | 0.1 |  | 09/10/2008 |  | MnROAD Low Volume Road | 4418
87-I-2008 | 87 | Inside | Flexible | 11/04/2020 | Stone |  | 11:07:00 AM | Clay | 226 | 1 | 0.2 | 0.2 | 0.2 |  | 09/10/2008 |  | MnROAD Low Volume Road | 4438 | 89998
87-I-2008 | 87 | Inside | Flexible | 11/04/2020 | Stone |  | 11:11:00 AM | Clay | 226 | 2 | 0.2 | 0.2 | 0.2 |  | 09/10/2008 |  | MnROAD Low Volume Road | 4438 | 89998
87-I-2008 | 87 | Inside | Flexible | 11/04/2020 | Stone |  | 11:15:00 AM | Clay | 226 | 3 | 0.2 | 0.2 | 0.2 |  | 09/10/2008 |  | MnROAD Low Volume Road | 4438 | 89998
87-O-2008 | 87 | Outside | Flexible | 11/04/2020 | Stone |  | 11:26:00 AM | Clay | 226 | 1 | 0.1 | 0.1 | 0.1 |  | 09/10/2008 |  | MnROAD Low Volume Road | 4438
87-O-2008 | 87 | Outside | Flexible | 11/04/2020 | Stone |  | 11:31:00 AM | Clay | 226 | 2 | 0.1 | 0.1 | 0.1 |  | 09/10/2008 |  | MnROAD Low Volume Road | 4438
87-O-2008 | 87 | Outside | Flexible | 11/04/2020 | Stone |  | 11:35:00 AM | Clay | 226 | 3 | 0.1 | 0.1 | 0.1 |  | 09/10/2008 |  | MnROAD Low Volume Road | 4438
87-I-2008 | 87 | Inside | Flexible | 04/16/2021 | Stone |  | 11:12:00 AM | Clay | 226 | 1 | 0.1 | 0.1 | 0.1 |  | 09/10/2008 |  | MnROAD Low Volume Road | 4601 | 91243
87-I-2008 | 87 | Inside | Flexible | 04/16/2021 | Stone |  | 11:16:00 AM | Clay | 226 | 2 | 0.2 | 0.2 | 0.2 |  | 09/10/2008 |  | MnROAD Low Volume Road | 4601 | 91243
87-I-2008 | 87 | Inside | Flexible | 04/16/2021 | Stone |  | 11:20:00 AM | Clay | 226 | 3 | 0.2 | 0.2 | 0.2 |  | 09/10/2008 |  | MnROAD Low Volume Road | 4601 | 91243
87-O-2008 | 87 | Outside | Flexible | 04/16/2021 | Stone |  | 11:33:00 AM | Clay | 226 | 1 | 0 | 0.1 | 0.1 |  | 09/10/2008 |  | MnROAD Low Volume Road | 4601
87-O-2008 | 87 | Outside | Flexible | 04/16/2021 | Stone |  | 11:37:00 AM | Clay | 226 | 2 | 0.1 | 0.1 | 0.1 |  | 09/10/2008 |  | MnROAD Low Volume Road | 4601
87-O-2008 | 87 | Outside | Flexible | 04/16/2021 | Stone |  | 11:41:00 AM | Clay | 226 | 3 | 0.1 | 0.1 | 0.1 |  | 09/10/2008 |  | MnROAD Low Volume Road | 4601
87-I-2008 | 87 | Inside | Flexible | 05/12/2021 | Stone |  | 1:25:00 PM | Clay | 226 | 1 | 0.1 | 0.2 | 0.1 |  | 09/10/2008 |  | MnROAD Low Volume Road | 4627 | 91624
87-I-2008 | 87 | Inside | Flexible | 05/12/2021 | Stone |  | 1:12:00 PM | Clay | 226 | 2 | 0.1 | 0.1 | 0.1 |  | 09/10/2008 |  | MnROAD Low Volume Road | 4627 | 91624
87-I-2008 | 87 | Inside | Flexible | 05/12/2021 | Stone |  | 1:29:00 PM | Clay | 226 | 3 | 0.1 | 0.1 | 0.1 |  | 09/10/2008 |  | MnROAD Low Volume Road | 4627 | 91624
87-O-2008 | 87 | Outside | Flexible | 05/12/2021 | Stone |  | 12:55:00 PM | Clay | 226 | 1 | 0 | 0.1 | 0.1 |  | 09/10/2008 |  | MnROAD Low Volume Road | 4627
87-O-2008 | 87 | Outside | Flexible | 05/12/2021 | Stone |  | 1:05:00 PM | Clay | 226 | 2 | 0 | 0.1 | 0.1 |  | 09/10/2008 |  | MnROAD Low Volume Road | 4627
87-O-2008 | 87 | Outside | Flexible | 05/12/2021 | Stone |  | 1:15:00 PM | Clay | 226 | 3 | 0.1 | 0.1 | 0.1 |  | 09/10/2008 |  | MnROAD Low Volume Road | 4627
87-I-2008 | 87 | Inside | Flexible | 07/02/2021 | Stone |  | 1:47:00 PM | Clay | 226 | 1 | 0.2 | 0.1 | 0.2 |  | 09/10/2008 |  | MnROAD Low Volume Road | 4678 | 93453
87-I-2008 | 87 | Inside | Flexible | 07/02/2021 | Stone |  | 1:52:00 PM | Clay | 226 | 2 | 0.2 | 0.1 | 0.2 |  | 09/10/2008 |  | MnROAD Low Volume Road | 4678 | 93453
87-I-2008 | 87 | Inside | Flexible | 07/02/2021 | Stone |  | 1:56:00 PM | Clay | 226 | 3 | 0.2 | 0.1 | 0.2 |  | 09/10/2008 |  | MnROAD Low Volume Road | 4678 | 93453
87-O-2008 | 87 | Outside | Flexible | 07/02/2021 | Stone |  | 2:02:00 PM | Clay | 226 | 1 | 0 | 0.1 | 0.1 |  | 09/10/2008 |  | MnROAD Low Volume Road | 4678
87-I-2008 | 87 | Inside | Flexible | 10/12/2010 | Stone |  | 9:10:00 AM | Clay | 228 | 1 | 0.2 | 0.2 | 0.2 |  | 09/10/2008 |  | MnROAD Low Volume Road | 762 | 11165
87-O-2008 | 87 | Outside | Flexible | 10/12/2010 | Stone |  | 9:04:00 AM | Clay | 228.1 | 1 | 0.1 | 0.1 | 0.1 |  | 09/10/2008 |  | MnROAD Low Volume Road | 762
87-I-2008 | 87 | Inside | Flexible | 04/29/2011 | Stone |  | 11:09:00 AM | Clay | 232 | 1 | 0.1 | 0.2 | 0.1 |  | 09/10/2008 |  | MnROAD Low Volume Road | 961 | 15692
87-O-2008 | 87 | Outside | Flexible | 04/29/2011 | Stone |  | 11:15:00 AM | Clay | 224.5 | 1 | 0 | 0.1 | 0.1 |  | 09/10/2008 |  | MnROAD Low Volume Road | 961
87-I-2008 | 87 | Inside | Flexible | 11/14/2011 | Stone |  | 10:44:00 AM | Clay | 232 | 1 | 0.1 | 0.2 | 0.2 |  | 09/10/2008 |  | MnROAD Low Volume Road | 1160 | 17233
87-O-2008 | 87 | Outside | Flexible | 11/14/2011 | Stone |  | 10:39:00 AM | Clay | 222.4 | 1 | 0.1 | 0.1 | 0.1 |  | 09/10/2008 |  | MnROAD Low Volume Road | 1160
87-I-2008 | 87 | Inside | Flexible | 04/05/2012 | Stone |  | 1:51:00 PM | Clay | 229.9 | 1 | 0.1 | 0.2 | 0.2 |  | 09/10/2008 |  | MnROAD Low Volume Road | 1303 | 20981
87-O-2008 | 87 | Outside | Flexible | 04/05/2012 | Stone |  | 1:56:00 PM | Clay | 232.7 | 1 | 0.1 | 0.1 | 0.1 |  | 09/10/2008 |  | MnROAD Low Volume Road | 1303
87-I-2008 | 87 | Inside | Flexible | 11/08/2012 | Stone |  | 10:19:00 AM | Clay | 242.5 | 1 | 0.2 | 0.2 | 0.2 |  | 09/10/2008 |  | MnROAD Low Volume Road | 1520 | 25298
87-O-2008 | 87 | Outside | Flexible | 11/08/2012 | Stone |  | 10:29:00 AM | Clay | 225.5 | 1 | 0.1 | 0.1 | 0.1 |  | 09/10/2008 |  | MnROAD Low Volume Road | 1520
87-I-2008 | 87 | Inside | Flexible | 04/26/2013 | Stone |  | 1:35:00 PM | Clay | 224.9 | 1 | 0.2 | 0.2 | 0.2 |  | 09/10/2008 |  | MnROAD Low Volume Road | 1689 | 28910
87-O-2008 | 87 | Outside | Flexible | 04/26/2013 | Stone |  | 1:45:00 PM | Clay | 224.9 | 1 | 0.1 | 0.1 | 0.1 |  | 09/10/2008 |  | MnROAD Low Volume Road | 1689
87-I-2008 | 87 | Inside | Flexible | 11/08/2013 | Stone |  | 11:10:00 AM | Clay | 227 | 1 | 0.2 | 0.2 | 0.2 |  | 09/10/2008 |  | MnROAD Low Volume Road | 1885 | 31502
87-O-2008 | 87 | Outside | Flexible | 11/08/2013 | Stone |  | 11:26:00 AM | Clay | 247.9 | 1 | 0 | 0.1 | 0.1 |  | 09/10/2008 |  | MnROAD Low Volume Road | 1885
87-I-2008 | 87 | Inside | Flexible | 04/22/2014 | Stone |  | 1:26:00 PM | Clay | 231.6 | 1 | 0.2 | 0.2 | 0.2 |  | 09/10/2008 |  | MnROAD Low Volume Road | 2050 | 35459
87-O-2008 | 87 | Outside | Flexible | 04/22/2014 | Stone |  | 1:38:00 PM | Clay | 224.9 | 1 | 0 | 0.1 | 0.1 |  | 09/10/2008 |  | MnROAD Low Volume Road | 2050
87-I-2008 | 87 | Inside | Flexible | 10/10/2014 | Stone |  | 2:36:00 PM | Clay | 229 | 1 | 0.1 | 0.2 | 0.2 |  | 09/10/2008 |  | MnROAD Low Volume Road | 2221 | 39164
87-O-2008 | 87 | Outside | Flexible | 10/10/2014 | Stone |  | 2:43:00 PM | Clay | 224.9 | 1 | 0 | 0.1 | 0 |  | 09/10/2008 |  | MnROAD Low Volume Road | 2221
87-I-2008 | 87 | Inside | Flexible | 05/06/2015 | Stone |  | 12:29:00 PM | Clay | 229.4 | 1 | 0.2 | 0.2 | 0.2 |  | 09/10/2008 |  | MnROAD Low Volume Road | 2429 | 45042
87-O-2008 | 87 | Outside | Flexible | 05/06/2015 | Stone |  | 12:36:00 PM | Clay | 232.2 | 1 | 0.1 | 0.1 | 0.1 |  | 09/10/2008 |  | MnROAD Low Volume Road | 2429
87-I-2008 | 87 | Inside | Flexible | 11/13/2015 | Stone |  | 12:29:00 PM | Clay | 213.7 | 1 | 0.2 | 0.2 | 0.2 |  | 09/10/2008 |  | MnROAD Low Volume Road | 2620 | 47783
87-O-2008 | 87 | Outside | Flexible | 11/13/2015 | Stone |  | 12:36:00 PM | Clay | 231.4 | 1 | 0.1 | 0.1 | 0.1 |  | 09/10/2008 |  | MnROAD Low Volume Road | 2620
87-I-2008 | 87 | Inside | Flexible | 11/03/2017 | Stone |  | 1:35:00 PM | Clay | 210.4 | 1 | 0.1 | 0.2 | 0.1 |  | 09/10/2008 |  | MnROAD Low Volume Road | 3341 | 64186
87-I-2008 | 87 | Inside | Flexible | 11/03/2017 | Stone |  | 1:44:00 PM | Clay | 238.2 | 2 | 0.1 | 0.2 | 0.2 |  | 09/10/2008 |  | MnROAD Low Volume Road | 3341 | 64186
87-I-2008 | 87 | Inside | Flexible | 11/03/2017 | Stone |  | 1:50:00 PM | Clay | 210.2 | 3 | 0.2 | 0.2 | 0.2 |  | 09/10/2008 |  | MnROAD Low Volume Road | 3341 | 64186
87-O-2008 | 87 | Outside | Flexible | 11/03/2017 | Stone |  | 2:00:00 PM | Clay | 224.9 | 1 | 0 | 0.1 | 0.1 |  | 09/10/2008 |  | MnROAD Low Volume Road | 3341
87-O-2008 | 87 | Outside | Flexible | 11/03/2017 | Stone |  | 2:07:00 PM | Clay | 214.7 | 2 | 0 | 0.1 | 0.1 |  | 09/10/2008 |  | MnROAD Low Volume Road | 3341
87-O-2008 | 87 | Outside | Flexible | 11/03/2017 | Stone |  | 2:13:00 PM | Clay | 208.1 | 3 | 0 | 0.1 | 0.1 |  | 09/10/2008 |  | MnROAD Low Volume Road | 3341
87-I-2008 | 87 | Inside | Flexible | 11/30/2017 | Stone |  | 9:13:00 AM | Clay | 209.4 | 1 | 0.2 | 0.2 | 0.2 |  | 09/10/2008 |  | MnROAD Low Volume Road | 3368 | 65081
87-I-2008 | 87 | Inside | Flexible | 11/30/2017 | Stone |  | 9:13:00 AM | Clay | 207.1 | 2 | 0.2 | 0.2 | 0.2 |  | 09/10/2008 |  | MnROAD Low Volume Road | 3368 | 65081
87-I-2008 | 87 | Inside | Flexible | 11/30/2017 | Stone |  | 9:13:00 AM | Clay | 236.1 | 3 | 0.2 | 0.2 | 0.2 |  | 09/10/2008 |  | MnROAD Low Volume Road | 3368 | 65081
88-I-2008 | 88 | Inside | Flexible | 04/27/2009 | Stone |  | 11:30:00 AM | Clay | 226.9 | 1 | 0.2 | 0.2 |  |  | 09/10/2008 | 07/14/2017 | MnROAD Low Volume Road | 229 | 2664
88-O-2008 | 88 | Outside | Flexible | 11/13/2015 | Stone |  | 12:36:00 PM | Clay | 227 | 1 | 0.1 | 0.3 | 0.2 |  | 09/10/2008 | 07/14/2017 | MnROAD Low Volume Road | 2620
88-I-2008 | 88 | Inside | Flexible | 10/28/2009 | Stone |  | 10:06:00 AM | Clay | 221.5 | 2 | 0.5 | 0.5 | 0.5 |  | 09/10/2008 | 07/14/2017 | MnROAD Low Volume Road | 413 | 5111
88-O-2008 | 88 | Outside | Flexible | 10/28/2009 | Stone |  | 9:59:00 AM | Clay | 221.5 | 2 | 0.1 | 0.2 | 0.2 |  | 09/10/2008 | 07/14/2017 | MnROAD Low Volume Road | 413
88-I-2008 | 88 | Inside | Flexible | 04/08/2010 | Stone |  | 10:46:00 AM | Clay | 226.1 | 1 | 0.6 | 0.5 | 0.5 |  | 09/10/2008 | 07/14/2017 | MnROAD Low Volume Road | 575 | 8338
88-O-2008 | 88 | Outside | Flexible | 04/08/2010 | Stone |  | 10:42:00 AM | Clay | 226.2 | 1 | 0.1 | 0.2 | 0.1 |  | 09/10/2008 | 07/14/2017 | MnROAD Low Volume Road | 575
88-I-2008 | 88 | Inside | Flexible | 10/12/2010 | Stone |  | 9:10:00 AM | Clay | 223.5 | 1 | 0.6 | 0.6 | 0.6 |  | 09/10/2008 | 07/14/2017 | MnROAD Low Volume Road | 762 | 11165
88-O-2008 | 88 | Outside | Flexible | 10/12/2010 | Stone |  | 9:05:00 AM | Clay | 222.9 | 1 | 0.1 | 0.2 | 0.1 |  | 09/10/2008 | 07/14/2017 | MnROAD Low Volume Road | 762
88-I-2008 | 88 | Inside | Flexible | 04/29/2011 | Stone |  | 11:09:00 AM | Clay | 217.9 | 1 | 0.2 | 0.5 | 0.4 |  | 09/10/2008 | 07/14/2017 | MnROAD Low Volume Road | 961 | 15692
88-O-2008 | 88 | Outside | Flexible | 04/29/2011 | Stone |  | 11:15:00 AM | Clay | 225.2 | 1 | 0.1 | 0.2 | 0.1 |  | 09/10/2008 | 07/14/2017 | MnROAD Low Volume Road | 961
88-I-2008 | 88 | Inside | Flexible | 11/14/2011 | Stone |  | 10:44:00 AM | Clay | 212.7 | 1 | 0.5 | 0.4 | 0.4 |  | 09/10/2008 | 07/14/2017 | MnROAD Low Volume Road | 1160 | 17233
88-O-2008 | 88 | Outside | Flexible | 11/14/2011 | Stone |  | 10:39:00 AM | Clay | 222.5 | 1 | 0.1 | 0.3 | 0.2 |  | 09/10/2008 | 07/14/2017 | MnROAD Low Volume Road | 1160
88-I-2008 | 88 | Inside | Flexible | 04/05/2012 | Stone |  | 1:51:00 PM | Clay | 222.4 | 1 | 0.3 | 0.5 | 0.4 |  | 09/10/2008 | 07/14/2017 | MnROAD Low Volume Road | 1303 | 20981
88-O-2008 | 88 | Outside | Flexible | 04/05/2012 | Stone |  | 1:56:00 PM | Clay | 222.5 | 1 | 0.1 | 0.2 | 0.2 |  | 09/10/2008 | 07/14/2017 | MnROAD Low Volume Road | 1303
88-I-2008 | 88 | Inside | Flexible | 11/08/2012 | Stone |  | 10:19:00 AM | Clay | 224.9 | 1 | 0.6 | 0.3 | 0.4 |  | 09/10/2008 | 07/14/2017 | MnROAD Low Volume Road | 1520 | 25298
88-O-2008 | 88 | Outside | Flexible | 11/08/2012 | Stone |  | 10:29:00 AM | Clay | 224.4 | 1 | 0.1 | 0.3 | 0.2 |  | 09/10/2008 | 07/14/2017 | MnROAD Low Volume Road | 1520
88-I-2008 | 88 | Inside | Flexible | 04/26/2013 | Stone |  | 1:35:00 PM | Clay | 224.9 | 1 | 0.6 | 0.3 | 0.4 |  | 09/10/2008 | 07/14/2017 | MnROAD Low Volume Road | 1689 | 28910
88-O-2008 | 88 | Outside | Flexible | 04/26/2013 | Stone |  | 1:45:00 PM | Clay | 224.9 | 1 | 0.1 | 0.3 | 0.2 |  | 09/10/2008 | 07/14/2017 | MnROAD Low Volume Road | 1689
88-I-2008 | 88 | Inside | Flexible | 11/08/2013 | Stone |  | 11:10:00 AM | Clay | 225.4 | 1 | 0.6 | 0.7 | 0.6 |  | 09/10/2008 | 07/14/2017 | MnROAD Low Volume Road | 1885 | 31502
88-O-2008 | 88 | Outside | Flexible | 11/08/2013 | Stone |  | 11:26:00 AM | Clay | 220.5 | 1 | 0.1 | 0.3 | 0.2 |  | 09/10/2008 | 07/14/2017 | MnROAD Low Volume Road | 1885
88-I-2008 | 88 | Inside | Flexible | 04/22/2014 | Stone |  | 1:26:00 PM | Clay | 225.5 | 1 | 0.6 | 0.5 | 0.6 |  | 09/10/2008 | 07/14/2017 | MnROAD Low Volume Road | 2050 | 35459
88-O-2008 | 88 | Outside | Flexible | 04/22/2014 | Stone |  | 1:38:00 PM | Clay | 224.9 | 1 | 0.1 | 0.3 | 0.2 |  | 09/10/2008 | 07/14/2017 | MnROAD Low Volume Road | 2050
88-I-2008 | 88 | Inside | Flexible | 10/10/2014 | Stone |  | 2:36:00 PM | Clay | 214.2 | 1 | 0.4 | 0.4 | 0.4 |  | 09/10/2008 | 07/14/2017 | MnROAD Low Volume Road | 2221 | 39164
88-O-2008 | 88 | Outside | Flexible | 10/10/2014 | Stone |  | 2:43:00 PM | Clay | 224.9 | 1 | 0.1 | 0.3 | 0.2 |  | 09/10/2008 | 07/14/2017 | MnROAD Low Volume Road | 2221
88-I-2008 | 88 | Inside | Flexible | 05/06/2015 | Stone |  | 12:28:00 PM | Clay | 228 | 1 | 0.5 | 0.3 | 0.4 |  | 09/10/2008 | 07/14/2017 | MnROAD Low Volume Road | 2429 | 45042
88-O-2008 | 88 | Outside | Flexible | 05/06/2015 | Stone |  | 12:36:00 PM | Clay | 224.9 | 1 | 0.1 | 0.3 | 0.2 |  | 09/10/2008 | 07/14/2017 | MnROAD Low Volume Road | 2429
88-I-2008 | 88 | Inside | Flexible | 11/13/2015 | Stone |  | 12:29:00 PM | Clay | 229.1 | 1 | 0.6 | 0.5 | 0.6 |  | 09/10/2008 | 07/14/2017 | MnROAD Low Volume Road | 2620 | 47783
88-O-2008 | 88 | Outside | Flexible | 04/27/2009 | Stone |  | 11:37:00 AM | Clay | 226.1 | 1 | 0.1 | 0.2 |  |  | 09/10/2008 | 07/14/2017 | MnROAD Low Volume Road | 229
89-I-2008 | 89 | Inside | Rigid | 04/27/2009 | Stone | Aggregate | 11:30:00 AM | Clay | 216.1 | 1 | 0.1 | 0.1 |  |  | 09/10/2008 | 07/13/2017 | MnROAD Low Volume Road | 229 | 4416
89-O-2008 | 89 | Outside | Rigid | 11/13/2015 | Stone | Aggregate | 12:36:00 PM | Clay | 224 | 1 | 0.1 | 0.1 | 0.1 |  | 09/10/2008 | 07/13/2017 | MnROAD Low Volume Road | 2620
89-I-2008 | 89 | Inside | Rigid | 10/28/2009 | Stone | Aggregate | 10:06:00 AM | Clay | 216 | 2 | 0.1 | 0.2 | 0.1 |  | 09/10/2008 | 07/13/2017 | MnROAD Low Volume Road | 413 | 8464
89-O-2008 | 89 | Outside | Rigid | 10/28/2009 | Stone | Aggregate | 9:59:00 AM | Clay | 220.7 | 2 | 0.1 | 0.1 | 0.1 |  | 09/10/2008 | 07/13/2017 | MnROAD Low Volume Road | 413
89-I-2008 | 89 | Inside | Rigid | 04/08/2010 | Stone | Aggregate | 10:45:00 AM | Clay | 220.7 | 1 | 0.2 | 0.1 | 0.2 |  | 09/10/2008 | 07/13/2017 | MnROAD Low Volume Road | 575 | 13807
89-O-2008 | 89 | Outside | Rigid | 04/08/2010 | Stone | Aggregate | 10:42:00 AM | Clay | 220.9 | 1 | 0.1 | 0.1 | 0.1 |  | 09/10/2008 | 07/13/2017 | MnROAD Low Volume Road | 575
89-I-2008 | 89 | Inside | Rigid | 10/12/2010 | Stone | Aggregate | 9:10:00 AM | Clay | 212.7 | 1 | 0.2 | 0.1 | 0.2 |  | 09/10/2008 | 07/13/2017 | MnROAD Low Volume Road | 762 | 18485
89-O-2008 | 89 | Outside | Rigid | 10/12/2010 | Stone | Aggregate | 9:05:00 AM | Clay | 218.1 | 1 | 0.1 | 0.1 | 0.1 |  | 09/10/2008 | 07/13/2017 | MnROAD Low Volume Road | 762
89-I-2008 | 89 | Inside | Rigid | 04/26/2013 | Stone | Aggregate | 1:35:00 PM | Clay | 215.7 | 1 | 0.1 | 0.2 | 0.2 |  | 09/10/2008 | 07/13/2017 | MnROAD Low Volume Road | 1689 | 47888
89-O-2008 | 89 | Outside | Rigid | 04/26/2013 | Stone | Aggregate | 1:45:00 PM | Clay | 218.9 | 1 | 0.1 | 0.1 | 0.1 |  | 09/10/2008 | 07/13/2017 | MnROAD Low Volume Road | 1689
89-I-2008 | 89 | Inside | Rigid | 11/08/2013 | Stone | Aggregate | 11:10:00 AM | Clay | 220.5 | 1 | 0.1 | 0.2 | 0.2 |  | 09/10/2008 | 07/13/2017 | MnROAD Low Volume Road | 1885 | 52176
89-O-2008 | 89 | Outside | Rigid | 11/08/2013 | Stone | Aggregate | 11:26:00 AM | Clay | 215.6 | 1 | 0.1 | 0.1 | 0.1 |  | 09/10/2008 | 07/13/2017 | MnROAD Low Volume Road | 1885
89-I-2008 | 89 | Inside | Rigid | 04/22/2014 | Stone | Aggregate | 1:26:00 PM | Clay | 223.7 | 1 | 0.1 | 0.2 | 0.2 |  | 09/10/2008 | 07/13/2017 | MnROAD Low Volume Road | 2050 | 58734
89-O-2008 | 89 | Outside | Rigid | 04/22/2014 | Stone | Aggregate | 1:38:00 PM | Clay | 226.5 | 1 | 0.1 | 0.1 | 0.1 |  | 09/10/2008 | 07/13/2017 | MnROAD Low Volume Road | 2050
89-I-2008 | 89 | Inside | Rigid | 10/10/2014 | Stone | Aggregate | 2:36:00 PM | Clay | 239.2 | 1 | 0.1 | 0.2 | 0.2 |  | 09/10/2008 | 07/13/2017 | MnROAD Low Volume Road | 2221 | 64886
89-O-2008 | 89 | Outside | Rigid | 10/10/2014 | Stone | Aggregate | 2:43:00 PM | Clay | 225.6 | 1 | 0.1 | 0.1 | 0.1 |  | 09/10/2008 | 07/13/2017 | MnROAD Low Volume Road | 2221
89-I-2008 | 89 | Inside | Rigid | 05/06/2015 | Stone | Aggregate | 12:28:00 PM | Clay | 205 | 1 | 0.1 | 0.2 | 0.2 |  | 09/10/2008 | 07/13/2017 | MnROAD Low Volume Road | 2429 | 74637
89-O-2008 | 89 | Outside | Rigid | 05/06/2015 | Stone | Aggregate | 12:36:00 PM | Clay | 210.2 | 1 | 0.1 | 0.1 | 0.1 |  | 09/10/2008 | 07/13/2017 | MnROAD Low Volume Road | 2429
89-I-2008 | 89 | Inside | Rigid | 11/13/2015 | Stone | Aggregate | 12:29:00 PM | Clay | 224 | 1 | 0.1 | 0.3 | 0.2 |  | 09/10/2008 | 07/13/2017 | MnROAD Low Volume Road | 2620 | 79179
89-O-2008 | 89 | Outside | Rigid | 04/27/2009 | Stone | Aggregate | 11:37:00 AM | Clay | 219.1 | 1 | 0.2 | 0.1 |  |  | 09/10/2008 | 07/13/2017 | MnROAD Low Volume Road | 229
92-D-1997 | 92 | Driving | Rigid | 10/19/2001 | Asphalt | None |  | Clay | 147.5 | 1 |  |  | 0 |  | 10/03/1997 | 04/19/2010 | MnROAD Mainline - Interstate 94 | 1477 | 3368125
92-P-1997 | 92 | Passing | Rigid | 10/19/2001 | Asphalt | None |  | Clay | 149.2 | 1 |  |  | 0 |  | 10/03/1997 | 04/19/2010 | MnROAD Mainline - Interstate 94 | 1477 | 984735
92-P-1997 | 92 | Passing | Rigid | 05/28/1998 | Asphalt | None |  | Clay | 145.9 | 1 |  |  | 0 |  | 10/03/1997 | 04/19/2010 | MnROAD Mainline - Interstate 94 | 237 | 93996
92-D-1997 | 92 | Driving | Rigid | 08/21/1998 | Asphalt | None |  | Clay | 146 | 1 |  |  | 0 |  | 10/03/1997 | 04/19/2010 | MnROAD Mainline - Interstate 94 | 322 | 554264
92-P-1997 | 92 | Passing | Rigid | 08/21/1998 | Asphalt | None |  | Clay | 146 | 1 |  |  | 0 |  | 10/03/1997 | 04/19/2010 | MnROAD Mainline - Interstate 94 | 322 | 153253
92-D-1997 | 92 | Driving | Rigid | 11/04/1998 | Asphalt | None |  | Clay | 146 | 1 |  |  | 0 |  | 10/03/1997 | 04/19/2010 | MnROAD Mainline - Interstate 94 | 397 | 610743
92-P-1997 | 92 | Passing | Rigid | 11/04/1998 | Asphalt | None |  | Clay | 145.9 | 1 |  |  | 0 |  | 10/03/1997 | 04/19/2010 | MnROAD Mainline - Interstate 94 | 397 | 209886
92-D-1997 | 92 | Driving | Rigid | 04/02/1999 | Asphalt | None |  | Clay | 146 | 1 |  |  | 0.1 |  | 10/03/1997 | 04/19/2010 | MnROAD Mainline - Interstate 94 | 546 | 945217
92-P-1997 | 92 | Passing | Rigid | 04/02/1999 | Asphalt | None |  | Clay | 146 | 1 |  |  | 0 |  | 10/03/1997 | 04/19/2010 | MnROAD Mainline - Interstate 94 | 546 | 298149
92-D-1997 | 92 | Driving | Rigid | 11/12/1997 | Asphalt | None |  | Clay | 144.5 | 1 |  |  | 0 |  | 10/03/1997 | 04/19/2010 | MnROAD Mainline - Interstate 94 | 40
92-D-1997 | 92 | Driving | Rigid | 11/12/1997 | Asphalt | None |  | Clay | 176 | 2 |  |  | 0 |  | 10/03/1997 | 04/19/2010 | MnROAD Mainline - Interstate 94 | 40
92-P-1997 | 92 | Passing | Rigid | 11/12/1997 | Asphalt | None |  | Clay | 176.1 |  |  |  | 0.1 |  | 10/03/1997 | 04/19/2010 | MnROAD Mainline - Interstate 94 | 40
92-D-1997 | 92 | Driving | Rigid | 02/10/1998 | Asphalt | None |  | Clay | 146 | 1 |  |  | 0 |  | 10/03/1997 | 04/19/2010 | MnROAD Mainline - Interstate 94 | 130 | 182493
92-P-1997 | 92 | Passing | Rigid | 02/10/1998 | Asphalt | None |  | Clay | 146 | 1 |  |  | 0 |  | 10/03/1997 | 04/19/2010 | MnROAD Mainline - Interstate 94 | 130 | 42765
92-D-1997 | 92 | Driving | Rigid | 03/10/1998 | Asphalt | None |  | Clay | 146 | 1 |  |  | 0 |  | 10/03/1997 | 04/19/2010 | MnROAD Mainline - Interstate 94 | 158 | 230306
92-P-1997 | 92 | Passing | Rigid | 03/10/1998 | Asphalt | None |  | Clay | 146 | 1 |  |  | 0 |  | 10/03/1997 | 04/19/2010 | MnROAD Mainline - Interstate 94 | 158 | 53089
92-D-1997 | 92 | Driving | Rigid | 05/28/1998 | Asphalt | None |  | Clay | 146 | 1 |  |  | 0 |  | 10/03/1997 | 04/19/2010 | MnROAD Mainline - Interstate 94 | 237 | 369395
92-D-1997 | 92 | Driving | Rigid | 12/21/2001 | Asphalt | None |  | Clay | 146.6 | 1 |  |  | 0 |  | 10/03/1997 | 04/19/2010 | MnROAD Mainline - Interstate 94 | 1540 | 3542356
92-P-1997 | 92 | Passing | Rigid | 12/21/2001 | Asphalt | None |  | Clay | 144.6 | 1 |  |  | 0.1 |  | 10/03/1997 | 04/19/2010 | MnROAD Mainline - Interstate 94 | 1540 | 1028681
92-D-1997 | 92 | Driving | Rigid | 01/28/2002 | Asphalt | None |  | Clay | 146.4 | 1 |  |  | 0.1 |  | 10/03/1997 | 04/19/2010 | MnROAD Mainline - Interstate 94 | 1578 | 3655101
92-P-1997 | 92 | Passing | Rigid | 01/28/2002 | Asphalt | None |  | Clay | 146.6 | 1 |  |  | 0 |  | 10/03/1997 | 04/19/2010 | MnROAD Mainline - Interstate 94 | 1578 | 1053126
92-D-1997 | 92 | Driving | Rigid | 02/28/2002 | Asphalt | None |  | Clay | 145.4 | 1 |  |  | 0.2 |  | 10/03/1997 | 04/19/2010 | MnROAD Mainline - Interstate 94 | 1609 | 3743329
92-P-1997 | 92 | Passing | Rigid | 02/28/2002 | Asphalt | None |  | Clay | 144.1 | 1 |  |  | 0 |  | 10/03/1997 | 04/19/2010 | MnROAD Mainline - Interstate 94 | 1609 | 1072855
92-D-1997 | 92 | Driving | Rigid | 03/29/2002 | Asphalt | None | 12:00:00 PM | Clay | 146.2 | 1 |  |  | 0.3 |  | 10/03/1997 | 04/19/2010 | MnROAD Mainline - Interstate 94 | 1638 | 3816301
92-P-1997 | 92 | Passing | Rigid | 03/29/2002 | Asphalt | None | 12:13:00 PM | Clay | 147.5 | 1 |  |  | 0.2 |  | 10/03/1997 | 04/19/2010 | MnROAD Mainline - Interstate 94 | 1638 | 1089899
92-D-1997 | 92 | Driving | Rigid | 05/14/2002 | Asphalt | None | 10:37:00 AM | Clay | 149.1 | 1 |  |  | 0.3 |  | 10/03/1997 | 04/19/2010 | MnROAD Mainline - Interstate 94 | 1684 | 3933246
92-P-1997 | 92 | Passing | Rigid | 05/14/2002 | Asphalt | None | 10:51:00 AM | Clay | 149.1 | 1 |  |  | 0.1 |  | 10/03/1997 | 04/19/2010 | MnROAD Mainline - Interstate 94 | 1684 | 1119047
92-D-1997 | 92 | Driving | Rigid | 06/28/2002 | Asphalt | None | 11:34:00 AM | Clay | 143.9 | 1 |  |  | 0.3 |  | 10/03/1997 | 04/19/2010 | MnROAD Mainline - Interstate 94 | 1729 | 4060246
92-P-1997 | 92 | Passing | Rigid | 06/28/2002 | Asphalt | None | 11:47:00 AM | Clay | 143 | 1 |  |  | 0.1 |  | 10/03/1997 | 04/19/2010 | MnROAD Mainline - Interstate 94 | 1729 | 1157423
92-D-1997 | 92 | Driving | Rigid | 12/15/2004 | Asphalt | None | 11:48:00 AM | Clay | 168.7 | 6 |  |  | 0.1 |  | 10/03/1997 | 04/19/2010 | MnROAD Mainline - Interstate 94 | 2630 | 6181347
92-P-1997 | 92 | Passing | Rigid | 12/15/2004 | Asphalt | None | 11:59:00 AM | Clay | 172.5 | 6 |  |  | 0 |  | 10/03/1997 | 04/19/2010 | MnROAD Mainline - Interstate 94 | 2630 | 1734410
92-D-1997 | 92 | Driving | Rigid | 12/29/2004 | Asphalt | None | 9:13:00 AM | Clay | 175.5 | 7 | 0 | 0 |  |  | 10/03/1997 | 04/19/2010 | MnROAD Mainline - Interstate 94 | 2644 | 6229165
92-P-1997 | 92 | Passing | Rigid | 12/29/2004 | Asphalt | None | 9:28:00 AM | Clay | 167.1 | 7 | 0 | 0 |  |  | 10/03/1997 | 04/19/2010 | MnROAD Mainline - Interstate 94 | 2644 | 1748904
92-D-1997 | 92 | Driving | Rigid | 04/01/2005 | Asphalt | None | 7:26:00 AM | Clay | 169.5 | 1 | 0.2 | 0.1 |  |  | 10/03/1997 | 04/19/2010 | MnROAD Mainline - Interstate 94 | 2737 | 6488622
92-P-1997 | 92 | Passing | Rigid | 04/01/2005 | Asphalt | None | 7:49:00 AM | Clay | 170.2 | 1 | 0.2 | 0.1 |  |  | 10/03/1997 | 04/19/2010 | MnROAD Mainline - Interstate 94 | 2737 | 1807610
92-D-1997 | 92 | Driving | Rigid | 08/15/2005 | Asphalt | None | 7:41:00 AM | Clay | 168.1 | 2 |  | 0.2 |  |  | 10/03/1997 | 04/19/2010 | MnROAD Mainline - Interstate 94 | 2873 | 6960997
92-P-1997 | 92 | Passing | Rigid | 08/15/2005 | Asphalt | None | 7:53:00 AM | Clay | 169 | 2 |  | 0.1 |  |  | 10/03/1997 | 04/19/2010 | MnROAD Mainline - Interstate 94 | 2873 | 1940646
92-D-1997 | 92 | Driving | Rigid | 10/26/2005 | Asphalt | None | 8:28:00 AM | Clay | 174.2 | 4 | 0.1 | 0.2 | 0.1 |  | 10/03/1997 | 04/19/2010 | MnROAD Mainline - Interstate 94 | 2945 | 7204375
92-P-1997 | 92 | Passing | Rigid | 10/26/2005 | Asphalt | None | 8:41:00 AM | Clay | 168.1 | 4 | 0.2 | 0.1 | 0.1 |  | 10/03/1997 | 04/19/2010 | MnROAD Mainline - Interstate 94 | 2945 | 2011957
92-D-1997 | 92 | Driving | Rigid | 03/10/2006 | Asphalt | None | 11:06:00 AM | Clay | 170.4 | 1 | 0.1 | 0.2 | 0.2 |  | 10/03/1997 | 04/19/2010 | MnROAD Mainline - Interstate 94 | 3080 | 7579238
92-P-1997 | 92 | Passing | Rigid | 03/10/2006 | Asphalt | None | 11:19:00 AM | Clay | 168.9 | 1 | 0.2 | 0.1 | 0.2 |  | 10/03/1997 | 04/19/2010 | MnROAD Mainline - Interstate 94 | 3080 | 2106079
92-D-1997 | 92 | Driving | Rigid | 04/10/2006 | Asphalt | None | 1:11:00 PM | Clay | 169.4 | 2 | 0.1 | 0.1 | 0.1 |  | 10/03/1997 | 04/19/2010 | MnROAD Mainline - Interstate 94 | 3111 | 7682633
92-P-1997 | 92 | Passing | Rigid | 04/10/2006 | Asphalt | None | 1:25:00 PM | Clay | 170.2 | 2 | 0.1 | 0.1 | 0.1 |  | 10/03/1997 | 04/19/2010 | MnROAD Mainline - Interstate 94 | 3111 | 2131755
92-D-1997 | 92 | Driving | Rigid | 10/05/2006 | Asphalt | None | 7:55:00 AM | Clay | 169 | 3 | 0.1 | 0.1 | 0.1 |  | 10/03/1997 | 04/19/2010 | MnROAD Mainline - Interstate 94 | 3289 | 8070323
92-P-1997 | 92 | Passing | Rigid | 10/05/2006 | Asphalt | None | 8:15:00 AM | Clay | 169 | 3 | 0.1 | 0.1 | 0.1 |  | 10/03/1997 | 04/19/2010 | MnROAD Mainline - Interstate 94 | 3289 | 2317089
92-D-1997 | 92 | Driving | Rigid | 04/23/2007 | Asphalt | None | 1:39:00 PM | Clay | 167.7 | 1 | 0.1 | 0.1 | 0.1 |  | 10/03/1997 | 04/19/2010 | MnROAD Mainline - Interstate 94 | 3489 | 8685792
92-P-1997 | 92 | Passing | Rigid | 04/23/2007 | Asphalt | None | 1:54:00 PM | Clay | 172.4 | 1 | 0.1 | 0.1 | 0.1 |  | 10/03/1997 | 04/19/2010 | MnROAD Mainline - Interstate 94 | 3489 | 2466984
92-D-1997 | 92 | Driving | Rigid | 11/21/2007 | Asphalt | None | 9:50:00 AM | Clay | 170 | 2 | 0.1 | 0.2 | 0.1 |  | 10/03/1997 | 04/19/2010 | MnROAD Mainline - Interstate 94 | 3701 | 9295155
92-P-1997 | 92 | Passing | Rigid | 11/21/2007 | Asphalt | None | 10:04:00 AM | Clay | 175.4 | 2 | 0.2 | 0.1 | 0.1 |  | 10/03/1997 | 04/19/2010 | MnROAD Mainline - Interstate 94 | 3701 | 2622494
92-D-1997 | 92 | Driving | Rigid | 03/28/2008 | Asphalt | None | 2:19:00 PM | Clay | 169.4 | 1 | 0.1 | 0.1 | 0.1 |  | 10/03/1997 | 04/19/2010 | MnROAD Mainline - Interstate 94 | 3829 | 9661581
92-P-1997 | 92 | Passing | Rigid | 03/28/2008 | Asphalt | None | 2:35:00 PM | Clay | 174.5 | 1 | 0.1 | 0.1 | 0.1 |  | 10/03/1997 | 04/19/2010 | MnROAD Mainline - Interstate 94 | 3829 | 2709841
92-D-1997 | 92 | Driving | Rigid | 04/27/2009 | Asphalt | None | 11:00:00 AM | Clay | 169 | 1 | 0.1 | 0.1 |  |  | 10/03/1997 | 04/19/2010 | MnROAD Mainline - Interstate 94 | 4224 | 9892413
92-P-1997 | 92 | Passing | Rigid | 04/27/2009 | Asphalt | None | 11:15:00 AM | Clay | 169.6 | 1 | 0.1 | 0.1 |  |  | 10/03/1997 | 04/19/2010 | MnROAD Mainline - Interstate 94 | 4224 | 2759770
92-D-1997 | 92 | Driving | Rigid | 10/28/2009 | Asphalt | None | 10:18:00 AM | Clay | 167.2 | 2 | 0.1 | 0.2 | 0.1 |  | 10/03/1997 | 04/19/2010 | MnROAD Mainline - Interstate 94 | 4408 | 10474874
92-P-1997 | 92 | Passing | Rigid | 10/28/2009 | Asphalt | None | 10:33:00 AM | Clay | 175 | 2 | 0.1 | 0.1 | 0.1 |  | 10/03/1997 | 04/19/2010 | MnROAD Mainline - Interstate 94 | 4408 | 2916656
92-D-1997 | 92 | Driving | Rigid | 04/08/2010 | Asphalt | None | 11:06:00 AM | Clay | 167.7 | 1 | 0.1 | 0.1 | 0.1 |  | 10/03/1997 | 04/19/2010 | MnROAD Mainline - Interstate 94 | 4570 | 10975222
92-P-1997 | 92 | Passing | Rigid | 04/08/2010 | Asphalt | None | 11:15:00 AM | Clay | 169.2 | 1 | 0.1 | 0.1 | 0.1 |  | 10/03/1997 | 04/19/2010 | MnROAD Mainline - Interstate 94 | 4570 | 3026263
92-D-1997 | 92 | Driving | Rigid | 07/07/1999 | Asphalt | None |  | Clay | 146 | 1 |  |  | 0 |  | 10/03/1997 | 04/19/2010 | MnROAD Mainline - Interstate 94 | 642 | 1159455
92-P-1997 | 92 | Passing | Rigid | 07/07/1999 | Asphalt | None |  | Clay | 146 | 1 |  |  | 0.1 |  | 10/03/1997 | 04/19/2010 | MnROAD Mainline - Interstate 94 | 642 | 363451
92-D-1997 | 92 | Driving | Rigid | 12/02/1999 | Asphalt | None |  | Clay | 144.1 | 1 |  |  | 0 |  | 10/03/1997 | 04/19/2010 | MnROAD Mainline - Interstate 94 | 790 | 1549614
92-P-1997 | 92 | Passing | Rigid | 12/02/1999 | Asphalt | None |  | Clay | 148.7 | 1 |  |  | 0 |  | 10/03/1997 | 04/19/2010 | MnROAD Mainline - Interstate 94 | 790 | 492812
92-D-1997 | 92 | Driving | Rigid | 02/07/2000 | Asphalt | None |  | Clay | 145.2 | 1 |  |  | 0.1 |  | 10/03/1997 | 04/19/2010 | MnROAD Mainline - Interstate 94 | 857 | 1732985
92-P-1997 | 92 | Passing | Rigid | 02/07/2000 | Asphalt | None |  | Clay | 145.3 | 1 |  |  | 0 |  | 10/03/1997 | 04/19/2010 | MnROAD Mainline - Interstate 94 | 857 | 536449
92-D-1997 | 92 | Driving | Rigid | 07/17/2000 | Asphalt | None |  | Clay | 145.6 | 1 |  |  | 0 |  | 10/03/1997 | 04/19/2010 | MnROAD Mainline - Interstate 94 | 1018 | 2141916
92-P-1997 | 92 | Passing | Rigid | 07/17/2000 | Asphalt | None |  | Clay | 145.4 | 1 |  |  | 0 |  | 10/03/1997 | 04/19/2010 | MnROAD Mainline - Interstate 94 | 1018 | 644465
92-D-1997 | 92 | Driving | Rigid | 05/15/2001 | Asphalt | None |  | Clay | 144.4 | 1 |  |  | 0 |  | 10/03/1997 | 04/19/2010 | MnROAD Mainline - Interstate 94 | 1320 | 2889607
92-D-1997 | 92 | Driving | Rigid | 05/15/2001 | Asphalt | None |  | Clay | 146.6 | 2 |  |  | 0.1 |  | 10/03/1997 | 04/19/2010 | MnROAD Mainline - Interstate 94 | 1320 | 2889607
92-D-1997 | 92 | Driving | Rigid | 05/15/2001 | Asphalt | None |  | Clay | 147 | 3 |  |  | 0 |  | 10/03/1997 | 04/19/2010 | MnROAD Mainline - Interstate 94 | 1320 | 2889607
92-D-1997 | 92 | Driving | Rigid | 05/15/2001 | Asphalt | None |  | Clay | 145.6 | 4 |  |  | 0 |  | 10/03/1997 | 04/19/2010 | MnROAD Mainline - Interstate 94 | 1320 | 2889607
92-D-1997 | 92 | Driving | Rigid | 05/15/2001 | Asphalt | None |  | Clay | 145.6 | 5 |  |  | 0 |  | 10/03/1997 | 04/19/2010 | MnROAD Mainline - Interstate 94 | 1320 | 2889607
92-P-1997 | 92 | Passing | Rigid | 05/15/2001 | Asphalt | None |  | Clay | 143.6 | 1 |  |  | 0 |  | 10/03/1997 | 04/19/2010 | MnROAD Mainline - Interstate 94 | 1320 | 845842
92-P-1997 | 92 | Passing | Rigid | 05/15/2001 | Asphalt | None |  | Clay | 146.4 | 2 |  |  | 0 |  | 10/03/1997 | 04/19/2010 | MnROAD Mainline - Interstate 94 | 1320 | 845842
92-P-1997 | 92 | Passing | Rigid | 05/15/2001 | Asphalt | None |  | Clay | 146.2 | 3 |  |  | 0 |  | 10/03/1997 | 04/19/2010 | MnROAD Mainline - Interstate 94 | 1320 | 845842
92-P-1997 | 92 | Passing | Rigid | 05/15/2001 | Asphalt | None |  | Clay | 148.7 | 4 |  |  | 0 |  | 10/03/1997 | 04/19/2010 | MnROAD Mainline - Interstate 94 | 1320 | 845842
92-P-1997 | 92 | Passing | Rigid | 05/15/2001 | Asphalt | None |  | Clay | 145.4 | 5 |  |  | 0 |  | 10/03/1997 | 04/19/2010 | MnROAD Mainline - Interstate 94 | 1320 | 845842
92-D-1997 | 92 | Driving | Rigid | 07/09/2001 | Asphalt | None |  | Clay | 147.5 | 1 |  |  | 0 |  | 10/03/1997 | 04/19/2010 | MnROAD Mainline - Interstate 94 | 1375 | 3059321
92-P-1997 | 92 | Passing | Rigid | 07/09/2001 | Asphalt | None |  | Clay | 146.7 | 1 |  |  | 0 |  | 10/03/1997 | 04/19/2010 | MnROAD Mainline - Interstate 94 | 1375 | 896926
92-D-1997 | 92 | Driving | Rigid | 07/31/2001 | Asphalt | None |  | Clay | 145.6 | 1 |  |  | 0 |  | 10/03/1997 | 04/19/2010 | MnROAD Mainline - Interstate 94 | 1397 | 3104329
92-P-1997 | 92 | Passing | Rigid | 07/31/2001 | Asphalt | None |  | Clay | 146.1 | 1 |  |  | 0 |  | 10/03/1997 | 04/19/2010 | MnROAD Mainline - Interstate 94 | 1397 | 909956
92-D-1997 | 92 | Driving | Rigid | 09/21/2001 | Asphalt | None |  | Clay | 147 | 1 |  |  | 0 |  | 10/03/1997 | 04/19/2010 | MnROAD Mainline - Interstate 94 | 1449 | 3257360
92-P-1997 | 92 | Passing | Rigid | 09/21/2001 | Asphalt | None |  | Clay | 141.9 | 1 |  |  | 0 |  | 10/03/1997 | 04/19/2010 | MnROAD Mainline - Interstate 94 | 1449 | 954899
93-D-1997 | 93 | Driving | Rigid | 10/19/2001 | Asphalt | None |  | Clay | 263.7 | 1 |  |  | 0.1 |  | 10/03/1997 | 10/02/2004 | MnROAD Mainline - Interstate 94 | 1477 | 3368125
93-D-1997 | 93 | Driving | Rigid | 05/15/2001 | Asphalt | None |  | Clay | 265.2 | 1 |  |  | 0.1 |  | 10/03/1997 | 10/02/2004 | MnROAD Mainline - Interstate 94 | 1320 | 2889607
93-D-1997 | 93 | Driving | Rigid | 12/21/2001 | Asphalt | None |  | Clay | 264.7 | 1 |  |  | 0.1 |  | 10/03/1997 | 10/02/2004 | MnROAD Mainline - Interstate 94 | 1540 | 3542356
93-P-1997 | 93 | Passing | Rigid | 12/21/2001 | Asphalt | None |  | Clay | 263.5 | 1 |  |  | 0.1 |  | 10/03/1997 | 10/02/2004 | MnROAD Mainline - Interstate 94 | 1540 | 1028681
93-D-1997 | 93 | Driving | Rigid | 01/28/2002 | Asphalt | None |  | Clay | 265.2 | 1 |  |  | 0 |  | 10/03/1997 | 10/02/2004 | MnROAD Mainline - Interstate 94 | 1578 | 3655101
93-P-1997 | 93 | Passing | Rigid | 01/28/2002 | Asphalt | None |  | Clay | 265 | 1 |  |  | 0.1 |  | 10/03/1997 | 10/02/2004 | MnROAD Mainline - Interstate 94 | 1578 | 1053126
93-D-1997 | 93 | Driving | Rigid | 02/28/2002 | Asphalt | None |  | Clay | 263.2 | 1 |  |  | 0.2 |  | 10/03/1997 | 10/02/2004 | MnROAD Mainline - Interstate 94 | 1609 | 3743329
93-P-1997 | 93 | Passing | Rigid | 02/28/2002 | Asphalt | None |  | Clay | 264.5 | 1 |  |  | 0.1 |  | 10/03/1997 | 10/02/2004 | MnROAD Mainline - Interstate 94 | 1609 | 1072855
93-D-1997 | 93 | Driving | Rigid | 03/29/2002 | Asphalt | None | 12:00:00 PM | Clay | 265.7 | 1 |  |  | 0.3 |  | 10/03/1997 | 10/02/2004 | MnROAD Mainline - Interstate 94 | 1638 | 3816301
93-P-1997 | 93 | Passing | Rigid | 03/29/2002 | Asphalt | None | 12:13:00 PM | Clay | 265.5 | 1 |  |  | 0.1 |  | 10/03/1997 | 10/02/2004 | MnROAD Mainline - Interstate 94 | 1638 | 1089899
93-D-1997 | 93 | Driving | Rigid | 05/14/2002 | Asphalt | None | 10:38:00 AM | Clay | 262.7 | 1 |  |  | 0.3 |  | 10/03/1997 | 10/02/2004 | MnROAD Mainline - Interstate 94 | 1684 | 3933246
93-P-1997 | 93 | Passing | Rigid | 05/14/2002 | Asphalt | None | 10:51:00 AM | Clay | 265.2 | 1 |  |  | 0.1 |  | 10/03/1997 | 10/02/2004 | MnROAD Mainline - Interstate 94 | 1684 | 1119047
93-D-1997 | 93 | Driving | Rigid | 06/28/2002 | Asphalt | None | 11:34:00 AM | Clay | 262.7 | 1 |  |  | 0.3 |  | 10/03/1997 | 10/02/2004 | MnROAD Mainline - Interstate 94 | 1729 | 4060246
93-P-1997 | 93 | Passing | Rigid | 06/28/2002 | Asphalt | None | 11:47:00 AM | Clay | 267.5 | 1 |  |  | 0.2 |  | 10/03/1997 | 10/02/2004 | MnROAD Mainline - Interstate 94 | 1729 | 1157423
93-D-1997 | 93 | Driving | Rigid | 05/15/2001 | Asphalt | None |  | Clay | 267 | 2 |  |  | 0.1 |  | 10/03/1997 | 10/02/2004 | MnROAD Mainline - Interstate 94 | 1320 | 2889607
93-D-1997 | 93 | Driving | Rigid | 05/15/2001 | Asphalt | None |  | Clay | 265 | 3 |  |  | 0.1 |  | 10/03/1997 | 10/02/2004 | MnROAD Mainline - Interstate 94 | 1320 | 2889607
93-D-1997 | 93 | Driving | Rigid | 05/15/2001 | Asphalt | None |  | Clay | 264.7 | 4 |  |  | 0.1 |  | 10/03/1997 | 10/02/2004 | MnROAD Mainline - Interstate 94 | 1320 | 2889607
93-D-1997 | 93 | Driving | Rigid | 05/15/2001 | Asphalt | None |  | Clay | 266.2 | 5 |  |  | 0.1 |  | 10/03/1997 | 10/02/2004 | MnROAD Mainline - Interstate 94 | 1320 | 2889607
93-P-1997 | 93 | Passing | Rigid | 05/15/2001 | Asphalt | None |  | Clay | 266.2 | 1 |  |  | 0.1 |  | 10/03/1997 | 10/02/2004 | MnROAD Mainline - Interstate 94 | 1320 | 845842
93-P-1997 | 93 | Passing | Rigid | 05/15/2001 | Asphalt | None |  | Clay | 263.5 | 2 |  |  | 0.1 |  | 10/03/1997 | 10/02/2004 | MnROAD Mainline - Interstate 94 | 1320 | 845842
93-P-1997 | 93 | Passing | Rigid | 05/15/2001 | Asphalt | None |  | Clay | 262.2 | 3 |  |  | 0.1 |  | 10/03/1997 | 10/02/2004 | MnROAD Mainline - Interstate 94 | 1320 | 845842
93-P-1997 | 93 | Passing | Rigid | 05/15/2001 | Asphalt | None |  | Clay | 266.7 | 4 |  |  | 0 |  | 10/03/1997 | 10/02/2004 | MnROAD Mainline - Interstate 94 | 1320 | 845842
93-P-1997 | 93 | Passing | Rigid | 05/15/2001 | Asphalt | None |  | Clay | 265.5 | 5 |  |  | 0.1 |  | 10/03/1997 | 10/02/2004 | MnROAD Mainline - Interstate 94 | 1320 | 845842
93-D-1997 | 93 | Driving | Rigid | 07/09/2001 | Asphalt | None |  | Clay | 268 | 1 |  |  | 0.1 |  | 10/03/1997 | 10/02/2004 | MnROAD Mainline - Interstate 94 | 1375 | 3059321
93-P-1997 | 93 | Passing | Rigid | 07/09/2001 | Asphalt | None |  | Clay | 263.5 | 1 |  |  | 0 |  | 10/03/1997 | 10/02/2004 | MnROAD Mainline - Interstate 94 | 1375 | 896926
93-D-1997 | 93 | Driving | Rigid | 07/31/2001 | Asphalt | None |  | Clay | 264 | 1 |  |  | 0.1 |  | 10/03/1997 | 10/02/2004 | MnROAD Mainline - Interstate 94 | 1397 | 3104329
93-P-1997 | 93 | Passing | Rigid | 07/31/2001 | Asphalt | None |  | Clay | 263.7 | 1 |  |  | 0 |  | 10/03/1997 | 10/02/2004 | MnROAD Mainline - Interstate 94 | 1397 | 909956
93-D-1997 | 93 | Driving | Rigid | 09/21/2001 | Asphalt | None |  | Clay | 263.2 | 1 |  |  | 0.1 |  | 10/03/1997 | 10/02/2004 | MnROAD Mainline - Interstate 94 | 1449 | 3257360
93-P-1997 | 93 | Passing | Rigid | 09/21/2001 | Asphalt | None |  | Clay | 264 | 1 |  |  | 0 |  | 10/03/1997 | 10/02/2004 | MnROAD Mainline - Interstate 94 | 1449 | 954899
93-D-1997 | 93 | Driving | Rigid | 11/12/1997 | Asphalt | None |  | Clay | 264 | 1 |  |  | 0 |  | 10/03/1997 | 10/02/2004 | MnROAD Mainline - Interstate 94 | 40
93-D-1997 | 93 | Driving | Rigid | 11/12/1997 | Asphalt | None |  | Clay | 300 | 2 |  |  | 0 |  | 10/03/1997 | 10/02/2004 | MnROAD Mainline - Interstate 94 | 40
93-P-1997 | 93 | Passing | Rigid | 11/12/1997 | Asphalt | None |  | Clay | 300 |  |  |  | 0 |  | 10/03/1997 | 10/02/2004 | MnROAD Mainline - Interstate 94 | 40
93-D-1997 | 93 | Driving | Rigid | 02/10/1998 | Asphalt | None |  | Clay | 265 | 1 |  |  | 0 |  | 10/03/1997 | 10/02/2004 | MnROAD Mainline - Interstate 94 | 130 | 182493
93-P-1997 | 93 | Passing | Rigid | 02/10/1998 | Asphalt | None |  | Clay | 265 | 1 |  |  | 0 |  | 10/03/1997 | 10/02/2004 | MnROAD Mainline - Interstate 94 | 130 | 42765
93-D-1997 | 93 | Driving | Rigid | 03/10/1998 | Asphalt | None |  | Clay | 265 | 1 |  |  | 0 |  | 10/03/1997 | 10/02/2004 | MnROAD Mainline - Interstate 94 | 158 | 230306
93-P-1997 | 93 | Passing | Rigid | 03/10/1998 | Asphalt | None |  | Clay | 265 | 1 |  |  | 0 |  | 10/03/1997 | 10/02/2004 | MnROAD Mainline - Interstate 94 | 158 | 53089
93-D-1997 | 93 | Driving | Rigid | 05/28/1998 | Asphalt | None |  | Clay | 265 | 1 |  |  | 0 |  | 10/03/1997 | 10/02/2004 | MnROAD Mainline - Interstate 94 | 237 | 369395
93-P-1997 | 93 | Passing | Rigid | 05/28/1998 | Asphalt | None |  | Clay | 264.9 | 1 |  |  | 0 |  | 10/03/1997 | 10/02/2004 | MnROAD Mainline - Interstate 94 | 237 | 93996
93-D-1997 | 93 | Driving | Rigid | 08/21/1998 | Asphalt | None |  | Clay | 265 | 1 |  |  | 0 |  | 10/03/1997 | 10/02/2004 | MnROAD Mainline - Interstate 94 | 322 | 554264
93-P-1997 | 93 | Passing | Rigid | 08/21/1998 | Asphalt | None |  | Clay | 265 | 1 |  |  | 0 |  | 10/03/1997 | 10/02/2004 | MnROAD Mainline - Interstate 94 | 322 | 153253
93-D-1997 | 93 | Driving | Rigid | 11/04/1998 | Asphalt | None |  | Clay | 265 | 1 |  |  | 0 |  | 10/03/1997 | 10/02/2004 | MnROAD Mainline - Interstate 94 | 397 | 610743
93-P-1997 | 93 | Passing | Rigid | 11/04/1998 | Asphalt | None |  | Clay | 264.9 | 1 |  |  | 0.1 |  | 10/03/1997 | 10/02/2004 | MnROAD Mainline - Interstate 94 | 397 | 209886
93-D-1997 | 93 | Driving | Rigid | 04/02/1999 | Asphalt | None |  | Clay | 265 | 1 |  |  | 0 |  | 10/03/1997 | 10/02/2004 | MnROAD Mainline - Interstate 94 | 546 | 945217
93-P-1997 | 93 | Passing | Rigid | 04/02/1999 | Asphalt | None |  | Clay | 265 | 1 |  |  | 0.1 |  | 10/03/1997 | 10/02/2004 | MnROAD Mainline - Interstate 94 | 546 | 298149
93-D-1997 | 93 | Driving | Rigid | 07/07/1999 | Asphalt | None |  | Clay | 265 | 1 |  |  | 0 |  | 10/03/1997 | 10/02/2004 | MnROAD Mainline - Interstate 94 | 642 | 1159455
93-P-1997 | 93 | Passing | Rigid | 07/07/1999 | Asphalt | None |  | Clay | 265 | 1 |  |  | 0.1 |  | 10/03/1997 | 10/02/2004 | MnROAD Mainline - Interstate 94 | 642 | 363451
93-D-1997 | 93 | Driving | Rigid | 12/02/1999 | Asphalt | None |  | Clay | 266.2 | 1 |  |  | 0 |  | 10/03/1997 | 10/02/2004 | MnROAD Mainline - Interstate 94 | 790 | 1549614
93-P-1997 | 93 | Passing | Rigid | 12/02/1999 | Asphalt | None |  | Clay | 262.5 | 1 |  |  | 0.1 |  | 10/03/1997 | 10/02/2004 | MnROAD Mainline - Interstate 94 | 790 | 492812
93-D-1997 | 93 | Driving | Rigid | 02/07/2000 | Asphalt | None |  | Clay | 264 | 1 |  |  | 0 |  | 10/03/1997 | 10/02/2004 | MnROAD Mainline - Interstate 94 | 857 | 1732985
93-P-1997 | 93 | Passing | Rigid | 02/07/2000 | Asphalt | None |  | Clay | 263.2 | 1 |  |  | 0 |  | 10/03/1997 | 10/02/2004 | MnROAD Mainline - Interstate 94 | 857 | 536449
93-D-1997 | 93 | Driving | Rigid | 07/17/2000 | Asphalt | None |  | Clay | 264.5 | 1 |  |  | 0 |  | 10/03/1997 | 10/02/2004 | MnROAD Mainline - Interstate 94 | 1018 | 2141916
93-P-1997 | 93 | Passing | Rigid | 07/17/2000 | Asphalt | None |  | Clay | 266 | 1 |  |  | 0.1 |  | 10/03/1997 | 10/02/2004 | MnROAD Mainline - Interstate 94 | 1018 | 644465
93-P-1997 | 93 | Passing | Rigid | 10/19/2001 | Asphalt | None |  | Clay | 266.5 | 1 |  |  | 0 |  | 10/03/1997 | 10/02/2004 | MnROAD Mainline - Interstate 94 | 1477 | 984735
94-D-1997 | 94 | Driving | Rigid | 02/07/2000 | Asphalt | None |  | Clay | 302.5 | 1 |  |  | 0.1 |  | 10/03/1997 | 10/02/2004 | MnROAD Mainline - Interstate 94 | 857 | 1732985
94-P-1997 | 94 | Passing | Rigid | 12/02/1999 | Asphalt | None |  | Clay | 300.5 | 1 |  |  | 0 |  | 10/03/1997 | 10/02/2004 | MnROAD Mainline - Interstate 94 | 790 | 492812
94-D-1997 | 94 | Driving | Rigid | 07/17/2000 | Asphalt | None |  | Clay | 298.7 | 1 |  |  | 0 |  | 10/03/1997 | 10/02/2004 | MnROAD Mainline - Interstate 94 | 1018 | 2141916
94-P-1997 | 94 | Passing | Rigid | 07/17/2000 | Asphalt | None |  | Clay | 299.2 | 1 |  |  | 0 |  | 10/03/1997 | 10/02/2004 | MnROAD Mainline - Interstate 94 | 1018 | 644465
94-D-1997 | 94 | Driving | Rigid | 05/15/2001 | Asphalt | None |  | Clay | 298.5 | 1 |  |  | 0.1 |  | 10/03/1997 | 10/02/2004 | MnROAD Mainline - Interstate 94 | 1320 | 2889607
94-D-1997 | 94 | Driving | Rigid | 05/15/2001 | Asphalt | None |  | Clay | 299.2 | 2 |  |  | 0 |  | 10/03/1997 | 10/02/2004 | MnROAD Mainline - Interstate 94 | 1320 | 2889607
94-D-1997 | 94 | Driving | Rigid | 05/15/2001 | Asphalt | None |  | Clay | 298.5 | 3 |  |  | 0.1 |  | 10/03/1997 | 10/02/2004 | MnROAD Mainline - Interstate 94 | 1320 | 2889607
94-D-1997 | 94 | Driving | Rigid | 05/15/2001 | Asphalt | None |  | Clay | 300.5 | 4 |  |  | 0.1 |  | 10/03/1997 | 10/02/2004 | MnROAD Mainline - Interstate 94 | 1320 | 2889607
94-D-1997 | 94 | Driving | Rigid | 05/15/2001 | Asphalt | None |  | Clay | 299.7 | 5 |  |  | 0 |  | 10/03/1997 | 10/02/2004 | MnROAD Mainline - Interstate 94 | 1320 | 2889607
94-P-1997 | 94 | Passing | Rigid | 05/15/2001 | Asphalt | None |  | Clay | 298.7 | 1 |  |  | 0.1 |  | 10/03/1997 | 10/02/2004 | MnROAD Mainline - Interstate 94 | 1320 | 845842
94-P-1997 | 94 | Passing | Rigid | 05/15/2001 | Asphalt | None |  | Clay | 301 | 2 |  |  | 0.1 |  | 10/03/1997 | 10/02/2004 | MnROAD Mainline - Interstate 94 | 1320 | 845842
94-P-1997 | 94 | Passing | Rigid | 05/15/2001 | Asphalt | None |  | Clay | 302.5 | 3 |  |  | 0 |  | 10/03/1997 | 10/02/2004 | MnROAD Mainline - Interstate 94 | 1320 | 845842
94-P-1997 | 94 | Passing | Rigid | 05/15/2001 | Asphalt | None |  | Clay | 298.5 | 4 |  |  | 0.1 |  | 10/03/1997 | 10/02/2004 | MnROAD Mainline - Interstate 94 | 1320 | 845842
94-P-1997 | 94 | Passing | Rigid | 05/15/2001 | Asphalt | None |  | Clay | 300 | 5 |  |  | 0.1 |  | 10/03/1997 | 10/02/2004 | MnROAD Mainline - Interstate 94 | 1320 | 845842
94-D-1997 | 94 | Driving | Rigid | 07/09/2001 | Asphalt | None |  | Clay | 297 | 1 |  |  | 0 |  | 10/03/1997 | 10/02/2004 | MnROAD Mainline - Interstate 94 | 1375 | 3059321
94-P-1997 | 94 | Passing | Rigid | 07/09/2001 | Asphalt | None |  | Clay | 299 | 1 |  |  | 0 |  | 10/03/1997 | 10/02/2004 | MnROAD Mainline - Interstate 94 | 1375 | 896926
94-D-1997 | 94 | Driving | Rigid | 07/31/2001 | Asphalt | None |  | Clay | 302.2 | 1 |  |  | 0.1 |  | 10/03/1997 | 10/02/2004 | MnROAD Mainline - Interstate 94 | 1397 | 3104329
94-P-1997 | 94 | Passing | Rigid | 07/31/2001 | Asphalt | None |  | Clay | 302 | 1 |  |  | 0.1 |  | 10/03/1997 | 10/02/2004 | MnROAD Mainline - Interstate 94 | 1397 | 909956
94-D-1997 | 94 | Driving | Rigid | 09/21/2001 | Asphalt | None |  | Clay | 300.7 | 1 |  |  | 0.1 |  | 10/03/1997 | 10/02/2004 | MnROAD Mainline - Interstate 94 | 1449 | 3257360
94-P-1997 | 94 | Passing | Rigid | 09/21/2001 | Asphalt | None |  | Clay | 300.2 | 1 |  |  | 0.1 |  | 10/03/1997 | 10/02/2004 | MnROAD Mainline - Interstate 94 | 1449 | 954899
94-D-1997 | 94 | Driving | Rigid | 10/19/2001 | Asphalt | None |  | Clay | 299 | 1 |  |  | 0.1 |  | 10/03/1997 | 10/02/2004 | MnROAD Mainline - Interstate 94 | 1477 | 3368125
94-P-1997 | 94 | Passing | Rigid | 10/19/2001 | Asphalt | None |  | Clay | 296.2 | 1 |  |  | 0.1 |  | 10/03/1997 | 10/02/2004 | MnROAD Mainline - Interstate 94 | 1477 | 984735
94-D-1997 | 94 | Driving | Rigid | 12/21/2001 | Asphalt | None |  | Clay | 301.2 | 1 |  |  | 0.1 |  | 10/03/1997 | 10/02/2004 | MnROAD Mainline - Interstate 94 | 1540 | 3542356
94-P-1997 | 94 | Passing | Rigid | 12/21/2001 | Asphalt | None |  | Clay | 301.2 | 1 |  |  | 0.1 |  | 10/03/1997 | 10/02/2004 | MnROAD Mainline - Interstate 94 | 1540 | 1028681
94-D-1997 | 94 | Driving | Rigid | 01/28/2002 | Asphalt | None |  | Clay | 298.2 | 1 |  |  | 0 |  | 10/03/1997 | 10/02/2004 | MnROAD Mainline - Interstate 94 | 1578 | 3655101
94-P-1997 | 94 | Passing | Rigid | 01/28/2002 | Asphalt | None |  | Clay | 297.5 | 1 |  |  | 0.1 |  | 10/03/1997 | 10/02/2004 | MnROAD Mainline - Interstate 94 | 1578 | 1053126
94-D-1997 | 94 | Driving | Rigid | 02/28/2002 | Asphalt | None |  | Clay | 300 | 1 |  |  | 0.2 |  | 10/03/1997 | 10/02/2004 | MnROAD Mainline - Interstate 94 | 1609 | 3743329
94-P-1997 | 94 | Passing | Rigid | 02/28/2002 | Asphalt | None |  | Clay | 297.5 | 1 |  |  | 0.1 |  | 10/03/1997 | 10/02/2004 | MnROAD Mainline - Interstate 94 | 1609 | 1072855
94-D-1997 | 94 | Driving | Rigid | 03/29/2002 | Asphalt | None | 12:00:00 PM | Clay | 302.1 | 1 |  |  | 0.3 |  | 10/03/1997 | 10/02/2004 | MnROAD Mainline - Interstate 94 | 1638 | 3816301
94-P-1997 | 94 | Passing | Rigid | 03/29/2002 | Asphalt | None | 12:13:00 PM | Clay | 296.7 | 1 |  |  | 0.2 |  | 10/03/1997 | 10/02/2004 | MnROAD Mainline - Interstate 94 | 1638 | 1089899
94-D-1997 | 94 | Driving | Rigid | 05/14/2002 | Asphalt | None | 10:37:00 AM | Clay | 301.2 | 1 |  |  | 0.3 |  | 10/03/1997 | 10/02/2004 | MnROAD Mainline - Interstate 94 | 1684 | 3933246
94-P-1997 | 94 | Passing | Rigid | 05/14/2002 | Asphalt | None | 10:51:00 AM | Clay | 297.5 | 1 |  |  | 0.2 |  | 10/03/1997 | 10/02/2004 | MnROAD Mainline - Interstate 94 | 1684 | 1119047
94-D-1997 | 94 | Driving | Rigid | 06/28/2002 | Asphalt | None | 11:34:00 AM | Clay | 303.2 | 1 |  |  | 0.3 |  | 10/03/1997 | 10/02/2004 | MnROAD Mainline - Interstate 94 | 1729 | 4060246
94-P-1997 | 94 | Passing | Rigid | 06/28/2002 | Asphalt | None | 11:47:00 AM | Clay | 299.7 | 1 |  |  | 0.2 |  | 10/03/1997 | 10/02/2004 | MnROAD Mainline - Interstate 94 | 1729 | 1157423
94-D-1997 | 94 | Driving | Rigid | 11/12/1997 | Asphalt | None |  | Clay | 300 | 1 |  |  | 0 |  | 10/03/1997 | 10/02/2004 | MnROAD Mainline - Interstate 94 | 40
94-D-1997 | 94 | Driving | Rigid | 11/12/1997 | Asphalt | None |  | Clay | 300 | 2 |  |  | 0 |  | 10/03/1997 | 10/02/2004 | MnROAD Mainline - Interstate 94 | 40
94-P-1997 | 94 | Passing | Rigid | 11/12/1997 | Asphalt | None |  | Clay | 300.1 |  |  |  | 0 |  | 10/03/1997 | 10/02/2004 | MnROAD Mainline - Interstate 94 | 40
94-D-1997 | 94 | Driving | Rigid | 02/10/1998 | Asphalt | None |  | Clay | 300 | 1 |  |  | 0 |  | 10/03/1997 | 10/02/2004 | MnROAD Mainline - Interstate 94 | 130 | 182493
94-P-1997 | 94 | Passing | Rigid | 02/10/1998 | Asphalt | None |  | Clay | 300 | 1 |  |  | 0 |  | 10/03/1997 | 10/02/2004 | MnROAD Mainline - Interstate 94 | 130 | 42765
94-D-1997 | 94 | Driving | Rigid | 03/10/1998 | Asphalt | None |  | Clay | 300 | 1 |  |  | 0 |  | 10/03/1997 | 10/02/2004 | MnROAD Mainline - Interstate 94 | 158 | 230306
94-P-1997 | 94 | Passing | Rigid | 03/10/1998 | Asphalt | None |  | Clay | 300 | 1 |  |  | 0 |  | 10/03/1997 | 10/02/2004 | MnROAD Mainline - Interstate 94 | 158 | 53089
94-D-1997 | 94 | Driving | Rigid | 05/28/1998 | Asphalt | None |  | Clay | 300 | 1 |  |  | 0 |  | 10/03/1997 | 10/02/2004 | MnROAD Mainline - Interstate 94 | 237 | 369395
94-P-1997 | 94 | Passing | Rigid | 05/28/1998 | Asphalt | None |  | Clay | 300 | 1 |  |  | 0 |  | 10/03/1997 | 10/02/2004 | MnROAD Mainline - Interstate 94 | 237 | 93996
94-D-1997 | 94 | Driving | Rigid | 08/21/1998 | Asphalt | None |  | Clay | 300 | 1 |  |  | 0 |  | 10/03/1997 | 10/02/2004 | MnROAD Mainline - Interstate 94 | 322 | 554264
94-P-1997 | 94 | Passing | Rigid | 08/21/1998 | Asphalt | None |  | Clay | 300 | 1 |  |  | 0 |  | 10/03/1997 | 10/02/2004 | MnROAD Mainline - Interstate 94 | 322 | 153253
94-D-1997 | 94 | Driving | Rigid | 11/04/1998 | Asphalt | None |  | Clay | 300 | 1 |  |  | 0 |  | 10/03/1997 | 10/02/2004 | MnROAD Mainline - Interstate 94 | 397 | 610743
94-P-1997 | 94 | Passing | Rigid | 11/04/1998 | Asphalt | None |  | Clay | 300 | 1 |  |  | 0 |  | 10/03/1997 | 10/02/2004 | MnROAD Mainline - Interstate 94 | 397 | 209886
94-D-1997 | 94 | Driving | Rigid | 04/02/1999 | Asphalt | None |  | Clay | 300 | 1 |  |  | 0 |  | 10/03/1997 | 10/02/2004 | MnROAD Mainline - Interstate 94 | 546 | 945217
94-P-1997 | 94 | Passing | Rigid | 04/02/1999 | Asphalt | None |  | Clay | 300 | 1 |  |  | 0 |  | 10/03/1997 | 10/02/2004 | MnROAD Mainline - Interstate 94 | 546 | 298149
94-D-1997 | 94 | Driving | Rigid | 07/07/1999 | Asphalt | None |  | Clay | 300 | 1 |  |  | 0 |  | 10/03/1997 | 10/02/2004 | MnROAD Mainline - Interstate 94 | 642 | 1159455
94-P-1997 | 94 | Passing | Rigid | 07/07/1999 | Asphalt | None |  | Clay | 300 | 1 |  |  | 0.1 |  | 10/03/1997 | 10/02/2004 | MnROAD Mainline - Interstate 94 | 642 | 363451
94-D-1997 | 94 | Driving | Rigid | 12/02/1999 | Asphalt | None |  | Clay | 298 | 1 |  |  | 0 |  | 10/03/1997 | 10/02/2004 | MnROAD Mainline - Interstate 94 | 790 | 1549614
94-P-1997 | 94 | Passing | Rigid | 02/07/2000 | Asphalt | None |  | Clay | 302.5 | 1 |  |  | 0 |  | 10/03/1997 | 10/02/2004 | MnROAD Mainline - Interstate 94 | 857 | 536449
95-D-1997 | 95 | Driving | Rigid | 12/21/2001 | Asphalt | None |  | Clay | 298 | 1 |  |  | 0.1 |  | 10/03/1997 | 10/03/2004 | MnROAD Mainline - Interstate 94 | 1540 | 3542356
95-P-1997 | 95 | Passing | Rigid | 05/15/2001 | Asphalt | None |  | Clay | 299 | 2 |  |  | 0 |  | 10/03/1997 | 10/03/2004 | MnROAD Mainline - Interstate 94 | 1320 | 845842
95-D-1997 | 95 | Driving | Rigid | 01/28/2002 | Asphalt | None |  | Clay | 300.7 | 1 |  |  | 0 |  | 10/03/1997 | 10/03/2004 | MnROAD Mainline - Interstate 94 | 1578 | 3655101
95-P-1997 | 95 | Passing | Rigid | 01/28/2002 | Asphalt | None |  | Clay | 302 | 1 |  |  | 0.1 |  | 10/03/1997 | 10/03/2004 | MnROAD Mainline - Interstate 94 | 1578 | 1053126
95-D-1997 | 95 | Driving | Rigid | 02/28/2002 | Asphalt | None |  | Clay | 301.2 | 1 |  |  | 0.2 |  | 10/03/1997 | 10/03/2004 | MnROAD Mainline - Interstate 94 | 1609 | 3743329
95-P-1997 | 95 | Passing | Rigid | 02/28/2002 | Asphalt | None |  | Clay | 301.7 | 1 |  |  | 0 |  | 10/03/1997 | 10/03/2004 | MnROAD Mainline - Interstate 94 | 1609 | 1072855
95-D-1997 | 95 | Driving | Rigid | 03/29/2002 | Asphalt | None | 12:00:00 PM | Clay | 298.7 | 1 |  |  | 0.3 |  | 10/03/1997 | 10/03/2004 | MnROAD Mainline - Interstate 94 | 1638 | 3816301
95-P-1997 | 95 | Passing | Rigid | 03/29/2002 | Asphalt | None | 12:13:00 PM | Clay | 302.6 | 1 |  |  | 0.2 |  | 10/03/1997 | 10/03/2004 | MnROAD Mainline - Interstate 94 | 1638 | 1089899
95-D-1997 | 95 | Driving | Rigid | 05/14/2002 | Asphalt | None | 10:37:00 AM | Clay | 300.5 | 1 |  |  | 0.4 |  | 10/03/1997 | 10/03/2004 | MnROAD Mainline - Interstate 94 | 1684 | 3933246
95-P-1997 | 95 | Passing | Rigid | 05/14/2002 | Asphalt | None | 10:51:00 AM | Clay | 303 | 1 |  |  | 0.1 |  | 10/03/1997 | 10/03/2004 | MnROAD Mainline - Interstate 94 | 1684 | 1119047
95-D-1997 | 95 | Driving | Rigid | 06/28/2002 | Asphalt | None | 11:34:00 AM | Clay | 299.7 | 1 |  |  | 0.4 |  | 10/03/1997 | 10/03/2004 | MnROAD Mainline - Interstate 94 | 1729 | 4060246
95-P-1997 | 95 | Passing | Rigid | 06/28/2002 | Asphalt | None | 11:47:00 AM | Clay | 299.5 | 1 |  |  | 0.2 |  | 10/03/1997 | 10/03/2004 | MnROAD Mainline - Interstate 94 | 1729 | 1157423
95-P-1997 | 95 | Passing | Rigid | 05/15/2001 | Asphalt | None |  | Clay | 296 | 3 |  |  | 0 |  | 10/03/1997 | 10/03/2004 | MnROAD Mainline - Interstate 94 | 1320 | 845842
95-P-1997 | 95 | Passing | Rigid | 05/15/2001 | Asphalt | None |  | Clay | 300.2 | 4 |  |  | 0 |  | 10/03/1997 | 10/03/2004 | MnROAD Mainline - Interstate 94 | 1320 | 845842
95-P-1997 | 95 | Passing | Rigid | 05/15/2001 | Asphalt | None |  | Clay | 299.2 | 5 |  |  | 0.1 |  | 10/03/1997 | 10/03/2004 | MnROAD Mainline - Interstate 94 | 1320 | 845842
95-D-1997 | 95 | Driving | Rigid | 07/09/2001 | Asphalt | None |  | Clay | 302.6 | 1 |  |  | 0.1 |  | 10/03/1997 | 10/03/2004 | MnROAD Mainline - Interstate 94 | 1375 | 3059321
95-P-1997 | 95 | Passing | Rigid | 07/09/2001 | Asphalt | None |  | Clay | 301 | 1 |  |  | 0.1 |  | 10/03/1997 | 10/03/2004 | MnROAD Mainline - Interstate 94 | 1375 | 896926
95-D-1997 | 95 | Driving | Rigid | 07/31/2001 | Asphalt | None |  | Clay | 296.7 | 1 |  |  | 0.1 |  | 10/03/1997 | 10/03/2004 | MnROAD Mainline - Interstate 94 | 1397 | 3104329
95-P-1997 | 95 | Passing | Rigid | 07/31/2001 | Asphalt | None |  | Clay | 297.7 | 1 |  |  | 0.1 |  | 10/03/1997 | 10/03/2004 | MnROAD Mainline - Interstate 94 | 1397 | 909956
95-D-1997 | 95 | Driving | Rigid | 09/21/2001 | Asphalt | None |  | Clay | 298 | 1 |  |  | 0.1 |  | 10/03/1997 | 10/03/2004 | MnROAD Mainline - Interstate 94 | 1449 | 3257360
95-P-1997 | 95 | Passing | Rigid | 09/21/2001 | Asphalt | None |  | Clay | 299.7 | 1 |  |  | 0 |  | 10/03/1997 | 10/03/2004 | MnROAD Mainline - Interstate 94 | 1449 | 954899
95-D-1997 | 95 | Driving | Rigid | 10/19/2001 | Asphalt | None |  | Clay | 300.7 | 1 |  |  | 0.1 |  | 10/03/1997 | 10/03/2004 | MnROAD Mainline - Interstate 94 | 1477 | 3368125
95-P-1997 | 95 | Passing | Rigid | 10/19/2001 | Asphalt | None |  | Clay | 299.5 | 1 |  |  | 0.1 |  | 10/03/1997 | 10/03/2004 | MnROAD Mainline - Interstate 94 | 1477 | 984735
95-D-1997 | 95 | Driving | Rigid | 11/12/1997 | Asphalt | None |  | Clay | 300.1 | 1 |  |  | 0 |  | 10/03/1997 | 10/03/2004 | MnROAD Mainline - Interstate 94 | 40
95-D-1997 | 95 | Driving | Rigid | 11/12/1997 | Asphalt | None |  | Clay | 300 | 2 |  |  | 0 |  | 10/03/1997 | 10/03/2004 | MnROAD Mainline - Interstate 94 | 40
95-P-1997 | 95 | Passing | Rigid | 11/12/1997 | Asphalt | None |  | Clay | 300 |  |  |  | 0 |  | 10/03/1997 | 10/03/2004 | MnROAD Mainline - Interstate 94 | 40
95-D-1997 | 95 | Driving | Rigid | 02/10/1998 | Asphalt | None |  | Clay | 300 | 1 |  |  | 0 |  | 10/03/1997 | 10/03/2004 | MnROAD Mainline - Interstate 94 | 130 | 182493
95-P-1997 | 95 | Passing | Rigid | 02/10/1998 | Asphalt | None |  | Clay | 300 | 1 |  |  | 0 |  | 10/03/1997 | 10/03/2004 | MnROAD Mainline - Interstate 94 | 130 | 42765
95-D-1997 | 95 | Driving | Rigid | 03/10/1998 | Asphalt | None |  | Clay | 300 | 1 |  |  | 0 |  | 10/03/1997 | 10/03/2004 | MnROAD Mainline - Interstate 94 | 158 | 230306
95-P-1997 | 95 | Passing | Rigid | 03/10/1998 | Asphalt | None |  | Clay | 300 | 1 |  |  | 0 |  | 10/03/1997 | 10/03/2004 | MnROAD Mainline - Interstate 94 | 158 | 53089
95-D-1997 | 95 | Driving | Rigid | 05/28/1998 | Asphalt | None |  | Clay | 300 | 1 |  |  | 0.1 |  | 10/03/1997 | 10/03/2004 | MnROAD Mainline - Interstate 94 | 237 | 369395
95-P-1997 | 95 | Passing | Rigid | 05/28/1998 | Asphalt | None |  | Clay | 300 | 1 |  |  | 0 |  | 10/03/1997 | 10/03/2004 | MnROAD Mainline - Interstate 94 | 237 | 93996
95-D-1997 | 95 | Driving | Rigid | 08/21/1998 | Asphalt | None |  | Clay | 300 | 1 |  |  | 0.1 |  | 10/03/1997 | 10/03/2004 | MnROAD Mainline - Interstate 94 | 322 | 554264
95-P-1997 | 95 | Passing | Rigid | 08/21/1998 | Asphalt | None |  | Clay | 300 | 1 |  |  | 0 |  | 10/03/1997 | 10/03/2004 | MnROAD Mainline - Interstate 94 | 322 | 153253
95-D-1997 | 95 | Driving | Rigid | 11/04/1998 | Asphalt | None |  | Clay | 300 | 1 |  |  | 0.1 |  | 10/03/1997 | 10/03/2004 | MnROAD Mainline - Interstate 94 | 397 | 610743
95-P-1997 | 95 | Passing | Rigid | 11/04/1998 | Asphalt | None |  | Clay | 300 | 1 |  |  | 0 |  | 10/03/1997 | 10/03/2004 | MnROAD Mainline - Interstate 94 | 397 | 209886
95-D-1997 | 95 | Driving | Rigid | 04/02/1999 | Asphalt | None |  | Clay | 300 | 1 |  |  | 0.1 |  | 10/03/1997 | 10/03/2004 | MnROAD Mainline - Interstate 94 | 546 | 945217
95-P-1997 | 95 | Passing | Rigid | 04/02/1999 | Asphalt | None |  | Clay | 300 | 1 |  |  | 0 |  | 10/03/1997 | 10/03/2004 | MnROAD Mainline - Interstate 94 | 546 | 298149
95-D-1997 | 95 | Driving | Rigid | 07/07/1999 | Asphalt | None |  | Clay | 300 | 1 |  |  | 0.1 |  | 10/03/1997 | 10/03/2004 | MnROAD Mainline - Interstate 94 | 642 | 1159455
95-P-1997 | 95 | Passing | Rigid | 07/07/1999 | Asphalt | None |  | Clay | 300 | 1 |  |  | 0.1 |  | 10/03/1997 | 10/03/2004 | MnROAD Mainline - Interstate 94 | 642 | 363451
95-D-1997 | 95 | Driving | Rigid | 12/02/1999 | Asphalt | None |  | Clay | 302 | 1 |  |  | 0 |  | 10/03/1997 | 10/03/2004 | MnROAD Mainline - Interstate 94 | 790 | 1549614
95-P-1997 | 95 | Passing | Rigid | 12/02/1999 | Asphalt | None |  | Clay | 300.2 | 1 |  |  | 0 |  | 10/03/1997 | 10/03/2004 | MnROAD Mainline - Interstate 94 | 790 | 492812
95-D-1997 | 95 | Driving | Rigid | 02/07/2000 | Asphalt | None |  | Clay | 300.1 | 1 |  |  | 0 |  | 10/03/1997 | 10/03/2004 | MnROAD Mainline - Interstate 94 | 857 | 1732985
95-P-1997 | 95 | Passing | Rigid | 02/07/2000 | Asphalt | None |  | Clay | 295.6 | 1 |  |  | 0 |  | 10/03/1997 | 10/03/2004 | MnROAD Mainline - Interstate 94 | 857 | 536449
95-D-1997 | 95 | Driving | Rigid | 07/17/2000 | Asphalt | None |  | Clay | 298.7 | 1 |  |  | 0 |  | 10/03/1997 | 10/03/2004 | MnROAD Mainline - Interstate 94 | 1018 | 2141916
95-P-1997 | 95 | Passing | Rigid | 07/17/2000 | Asphalt | None |  | Clay | 301.2 | 1 |  |  | 0.1 |  | 10/03/1997 | 10/03/2004 | MnROAD Mainline - Interstate 94 | 1018 | 644465
95-D-1997 | 95 | Driving | Rigid | 05/15/2001 | Asphalt | None |  | Clay | 299 | 1 |  |  | 0.1 |  | 10/03/1997 | 10/03/2004 | MnROAD Mainline - Interstate 94 | 1320 | 2889607
95-D-1997 | 95 | Driving | Rigid | 05/15/2001 | Asphalt | None |  | Clay | 298.5 | 2 |  |  | 0.1 |  | 10/03/1997 | 10/03/2004 | MnROAD Mainline - Interstate 94 | 1320 | 2889607
95-D-1997 | 95 | Driving | Rigid | 05/15/2001 | Asphalt | None |  | Clay | 299.2 | 3 |  |  | 0.1 |  | 10/03/1997 | 10/03/2004 | MnROAD Mainline - Interstate 94 | 1320 | 2889607
95-D-1997 | 95 | Driving | Rigid | 05/15/2001 | Asphalt | None |  | Clay | 297.7 | 4 |  |  | 0.1 |  | 10/03/1997 | 10/03/2004 | MnROAD Mainline - Interstate 94 | 1320 | 2889607
95-D-1997 | 95 | Driving | Rigid | 05/15/2001 | Asphalt | None |  | Clay | 297.7 | 5 |  |  | 0 |  | 10/03/1997 | 10/03/2004 | MnROAD Mainline - Interstate 94 | 1320 | 2889607
95-P-1997 | 95 | Passing | Rigid | 05/15/2001 | Asphalt | None |  | Clay | 301.7 | 1 |  |  | 0 |  | 10/03/1997 | 10/03/2004 | MnROAD Mainline - Interstate 94 | 1320 | 845842
95-P-1997 | 95 | Passing | Rigid | 12/21/2001 | Asphalt | None |  | Clay | 299.2 | 1 |  |  | 0.1 |  | 10/03/1997 | 10/03/2004 | MnROAD Mainline - Interstate 94 | 1540 | 1028681
96-P-1997 | 96 | Passing | Rigid | 04/26/2013 | Asphalt | None | 5:04:00 PM | Clay | 176.7 | 1 | 0 | 0.1 | 0.1 |  | 10/03/1997 | 09/27/2016 | MnROAD Mainline - Interstate 94 | 5684 | 3760657
96-D-1997 | 96 | Driving | Rigid | 11/08/2013 | Asphalt | None | 10:14:00 AM | Clay | 170.5 | 1 | 0 | 0.1 | 0.1 |  | 10/03/1997 | 09/27/2016 | MnROAD Mainline - Interstate 94 | 5880 | 14066754
96-P-1997 | 96 | Passing | Rigid | 11/08/2013 | Asphalt | None | 10:44:00 AM | Clay | 165.7 | 1 | 0 | 0.1 | 0 |  | 10/03/1997 | 09/27/2016 | MnROAD Mainline - Interstate 94 | 5880 | 3866197
96-D-1997 | 96 | Driving | Rigid | 04/22/2014 | Asphalt | None | 12:24:00 PM | Clay | 169.2 | 1 | 0.1 | 0.1 | 0.1 |  | 10/03/1997 | 09/27/2016 | MnROAD Mainline - Interstate 94 | 6045 | 14579540
96-P-1997 | 96 | Passing | Rigid | 04/22/2014 | Asphalt | None | 12:40:00 PM | Clay | 169.1 | 1 | 0.1 | 0.1 | 0.1 |  | 10/03/1997 | 09/27/2016 | MnROAD Mainline - Interstate 94 | 6045 | 3993848
96-D-1997 | 96 | Driving | Rigid | 10/10/2014 | Asphalt | None | 3:00:00 PM | Clay | 169.5 | 1 | 0.1 | 0.1 | 0.1 |  | 10/03/1997 | 09/27/2016 | MnROAD Mainline - Interstate 94 | 6216 | 15112769
96-P-1997 | 96 | Passing | Rigid | 10/10/2014 | Asphalt | None | 3:16:00 PM | Clay | 167.7 | 1 | 0.1 | 0.1 | 0.1 |  | 10/03/1997 | 09/27/2016 | MnROAD Mainline - Interstate 94 | 6216 | 4120107
96-D-1997 | 96 | Driving | Rigid | 11/12/1997 | Asphalt | None |  | Clay | 176 | 1 |  |  | 0 |  | 10/03/1997 | 09/27/2016 | MnROAD Mainline - Interstate 94 | 40
96-D-1997 | 96 | Driving | Rigid | 11/12/1997 | Asphalt | None |  | Clay | 175 | 2 |  |  | 0 |  | 10/03/1997 | 09/27/2016 | MnROAD Mainline - Interstate 94 | 40
96-P-1997 | 96 | Passing | Rigid | 11/12/1997 | Asphalt | None |  | Clay | 173.7 |  |  |  | 0 |  | 10/03/1997 | 09/27/2016 | MnROAD Mainline - Interstate 94 | 40
96-D-1997 | 96 | Driving | Rigid | 02/10/1998 | Asphalt | None |  | Clay | 175 | 1 |  |  | 0 |  | 10/03/1997 | 09/27/2016 | MnROAD Mainline - Interstate 94 | 130 | 182493
96-P-1997 | 96 | Passing | Rigid | 02/10/1998 | Asphalt | None |  | Clay | 175 | 1 |  |  | 0 |  | 10/03/1997 | 09/27/2016 | MnROAD Mainline - Interstate 94 | 130 | 42765
96-D-1997 | 96 | Driving | Rigid | 03/10/1998 | Asphalt | None |  | Clay | 175 | 1 |  |  | 0 |  | 10/03/1997 | 09/27/2016 | MnROAD Mainline - Interstate 94 | 158 | 230306
96-P-1997 | 96 | Passing | Rigid | 03/10/1998 | Asphalt | None |  | Clay | 175 | 1 |  |  | 0 |  | 10/03/1997 | 09/27/2016 | MnROAD Mainline - Interstate 94 | 158 | 53089
96-D-1997 | 96 | Driving | Rigid | 05/28/1998 | Asphalt | None |  | Clay | 175 | 1 |  |  | 0 |  | 10/03/1997 | 09/27/2016 | MnROAD Mainline - Interstate 94 | 237 | 369395
96-P-1997 | 96 | Passing | Rigid | 05/28/1998 | Asphalt | None |  | Clay | 174.9 | 1 |  |  | 0 |  | 10/03/1997 | 09/27/2016 | MnROAD Mainline - Interstate 94 | 237 | 93996
96-D-1997 | 96 | Driving | Rigid | 08/21/1998 | Asphalt | None |  | Clay | 175 | 1 |  |  | 0 |  | 10/03/1997 | 09/27/2016 | MnROAD Mainline - Interstate 94 | 322 | 554264
96-P-1997 | 96 | Passing | Rigid | 08/21/1998 | Asphalt | None |  | Clay | 175 | 1 |  |  | 0 |  | 10/03/1997 | 09/27/2016 | MnROAD Mainline - Interstate 94 | 322 | 153253
96-D-1997 | 96 | Driving | Rigid | 11/04/1998 | Asphalt | None |  | Clay | 175 | 1 |  |  | 0 |  | 10/03/1997 | 09/27/2016 | MnROAD Mainline - Interstate 94 | 397 | 610743
96-P-1997 | 96 | Passing | Rigid | 11/04/1998 | Asphalt | None |  | Clay | 174.9 | 1 |  |  | 0 |  | 10/03/1997 | 09/27/2016 | MnROAD Mainline - Interstate 94 | 397 | 209886
96-D-1997 | 96 | Driving | Rigid | 04/02/1999 | Asphalt | None |  | Clay | 175 | 1 |  |  | 0 |  | 10/03/1997 | 09/27/2016 | MnROAD Mainline - Interstate 94 | 546 | 945217
96-P-1997 | 96 | Passing | Rigid | 04/02/1999 | Asphalt | None |  | Clay | 175 | 1 |  |  | 0 |  | 10/03/1997 | 09/27/2016 | MnROAD Mainline - Interstate 94 | 546 | 298149
96-D-1997 | 96 | Driving | Rigid | 07/07/1999 | Asphalt | None |  | Clay | 175 | 1 |  |  | 0.1 |  | 10/03/1997 | 09/27/2016 | MnROAD Mainline - Interstate 94 | 642 | 1159455
96-P-1997 | 96 | Passing | Rigid | 07/07/1999 | Asphalt | None |  | Clay | 175 | 1 |  |  | 0.1 |  | 10/03/1997 | 09/27/2016 | MnROAD Mainline - Interstate 94 | 642 | 363451
96-D-1997 | 96 | Driving | Rigid | 12/02/1999 | Asphalt | None |  | Clay | 174.2 | 1 |  |  | 0 |  | 10/03/1997 | 09/27/2016 | MnROAD Mainline - Interstate 94 | 790 | 1549614
96-P-1997 | 96 | Passing | Rigid | 12/02/1999 | Asphalt | None |  | Clay | 173.9 | 1 |  |  | 0 |  | 10/03/1997 | 09/27/2016 | MnROAD Mainline - Interstate 94 | 790 | 492812
96-D-1997 | 96 | Driving | Rigid | 02/07/2000 | Asphalt | None |  | Clay | 173.2 | 1 |  |  | 0 |  | 10/03/1997 | 09/27/2016 | MnROAD Mainline - Interstate 94 | 857 | 1732985
96-P-1997 | 96 | Passing | Rigid | 02/07/2000 | Asphalt | None |  | Clay | 178 | 1 |  |  | 0 |  | 10/03/1997 | 09/27/2016 | MnROAD Mainline - Interstate 94 | 857 | 536449
96-D-1997 | 96 | Driving | Rigid | 07/17/2000 | Asphalt | None |  | Clay | 176.2 | 1 |  |  | 0 |  | 10/03/1997 | 09/27/2016 | MnROAD Mainline - Interstate 94 | 1018 | 2141916
96-P-1997 | 96 | Passing | Rigid | 07/17/2000 | Asphalt | None |  | Clay | 174.1 | 1 |  |  | 0 |  | 10/03/1997 | 09/27/2016 | MnROAD Mainline - Interstate 94 | 1018 | 644465
96-D-1997 | 96 | Driving | Rigid | 05/15/2001 | Asphalt | None |  | Clay | 173.1 | 1 |  |  | 0 |  | 10/03/1997 | 09/27/2016 | MnROAD Mainline - Interstate 94 | 1320 | 2889607
96-D-1997 | 96 | Driving | Rigid | 05/15/2001 | Asphalt | None |  | Clay | 176.2 | 2 |  |  | 0.1 |  | 10/03/1997 | 09/27/2016 | MnROAD Mainline - Interstate 94 | 1320 | 2889607
96-D-1997 | 96 | Driving | Rigid | 05/15/2001 | Asphalt | None |  | Clay | 175.7 | 3 |  |  | 0.1 |  | 10/03/1997 | 09/27/2016 | MnROAD Mainline - Interstate 94 | 1320 | 2889607
96-D-1997 | 96 | Driving | Rigid | 05/15/2001 | Asphalt | None |  | Clay | 173.9 | 4 |  |  | 0 |  | 10/03/1997 | 09/27/2016 | MnROAD Mainline - Interstate 94 | 1320 | 2889607
96-D-2016 | 96 | Driving | Rigid | 07/26/2018 | Asphalt | None | 8:49:00 AM | Clay | 167 | 2 | 0.1 | 0.2 | 0.1 |  | 09/28/2016 | 05/01/2022 | MnROAD Mainline - Interstate 94 | 666 | 2050022
96-D-2016 | 96 | Driving | Rigid | 07/26/2018 | Asphalt | None | 9:04:00 AM | Clay | 167 | 3 |  |  | 0 |  | 09/28/2016 | 05/01/2022 | MnROAD Mainline - Interstate 94 | 666 | 2050022
96-P-2016 | 96 | Passing | Rigid | 07/26/2018 | Asphalt | None | 9:18:00 AM | Clay | 167 | 1 | 0.1 | 0.1 | 0.1 |  | 09/28/2016 | 05/01/2022 | MnROAD Mainline - Interstate 94 | 666 | 336839
96-P-2016 | 96 | Passing | Rigid | 07/26/2018 | Asphalt | None | 9:32:00 AM | Clay | 167 | 2 | 0.2 | 0.1 | 0.1 |  | 09/28/2016 | 05/01/2022 | MnROAD Mainline - Interstate 94 | 666 | 336839
96-P-2016 | 96 | Passing | Rigid | 07/26/2018 | Asphalt | None | 9:48:00 AM | Clay | 167 | 3 | 0.1 | 0.1 | 0.1 |  | 09/28/2016 | 05/01/2022 | MnROAD Mainline - Interstate 94 | 666 | 336839
96-D-2016 | 96 | Driving | Rigid | 08/08/2018 | Asphalt | None | 6:48:00 AM | Clay | 167 | 1 | 0.1 | 0.1 | 0.1 |  | 09/28/2016 | 05/01/2022 | MnROAD Mainline - Interstate 94 | 679 | 2114945
96-P-2016 | 96 | Passing | Rigid | 08/08/2018 | Asphalt | None | 7:31:00 AM | Clay | 167 | 1 | 0.2 | 0.1 | 0.1 |  | 09/28/2016 | 05/01/2022 | MnROAD Mainline - Interstate 94 | 679 | 353299
96-D-1997 | 96 | Driving | Rigid | 05/15/2001 | Asphalt | None |  | Clay | 178.2 | 5 |  |  | 0 |  | 10/03/1997 | 09/27/2016 | MnROAD Mainline - Interstate 94 | 1320 | 2889607
96-P-1997 | 96 | Passing | Rigid | 05/15/2001 | Asphalt | None |  | Clay | 175.2 | 1 |  |  | 0 |  | 10/03/1997 | 09/27/2016 | MnROAD Mainline - Interstate 94 | 1320 | 845842
96-P-1997 | 96 | Passing | Rigid | 05/15/2001 | Asphalt | None |  | Clay | 174.2 | 2 |  |  | 0 |  | 10/03/1997 | 09/27/2016 | MnROAD Mainline - Interstate 94 | 1320 | 845842
96-P-1997 | 96 | Passing | Rigid | 05/15/2001 | Asphalt | None |  | Clay | 177 | 3 |  |  | 0 |  | 10/03/1997 | 09/27/2016 | MnROAD Mainline - Interstate 94 | 1320 | 845842
96-P-1997 | 96 | Passing | Rigid | 05/15/2001 | Asphalt | None |  | Clay | 173.9 | 4 |  |  | 0 |  | 10/03/1997 | 09/27/2016 | MnROAD Mainline - Interstate 94 | 1320 | 845842
96-P-1997 | 96 | Passing | Rigid | 05/15/2001 | Asphalt | None |  | Clay | 175.5 | 5 |  |  | 0.1 |  | 10/03/1997 | 09/27/2016 | MnROAD Mainline - Interstate 94 | 1320 | 845842
96-D-1997 | 96 | Driving | Rigid | 07/09/2001 | Asphalt | None |  | Clay | 174.1 | 1 |  |  | 0 |  | 10/03/1997 | 09/27/2016 | MnROAD Mainline - Interstate 94 | 1375 | 3059321
96-P-1997 | 96 | Passing | Rigid | 07/09/2001 | Asphalt | None |  | Clay | 175.2 | 1 |  |  | 0 |  | 10/03/1997 | 09/27/2016 | MnROAD Mainline - Interstate 94 | 1375 | 896926
96-D-1997 | 96 | Driving | Rigid | 07/31/2001 | Asphalt | None |  | Clay | 177.7 | 1 |  |  | 0 |  | 10/03/1997 | 09/27/2016 | MnROAD Mainline - Interstate 94 | 1397 | 3104329
96-P-1997 | 96 | Passing | Rigid | 07/31/2001 | Asphalt | None |  | Clay | 175.2 | 1 |  |  | 0 |  | 10/03/1997 | 09/27/2016 | MnROAD Mainline - Interstate 94 | 1397 | 909956
96-D-1997 | 96 | Driving | Rigid | 09/21/2001 | Asphalt | None |  | Clay | 176.5 | 1 |  |  | 0 |  | 10/03/1997 | 09/27/2016 | MnROAD Mainline - Interstate 94 | 1449 | 3257360
96-P-1997 | 96 | Passing | Rigid | 09/21/2001 | Asphalt | None |  | Clay | 175.5 | 1 |  |  | 0 |  | 10/03/1997 | 09/27/2016 | MnROAD Mainline - Interstate 94 | 1449 | 954899
96-D-1997 | 96 | Driving | Rigid | 10/19/2001 | Asphalt | None |  | Clay | 175.7 | 1 |  |  | 0 |  | 10/03/1997 | 09/27/2016 | MnROAD Mainline - Interstate 94 | 1477 | 3368125
96-P-1997 | 96 | Passing | Rigid | 10/19/2001 | Asphalt | None |  | Clay | 178.7 | 1 |  |  | 0 |  | 10/03/1997 | 09/27/2016 | MnROAD Mainline - Interstate 94 | 1477 | 984735
96-D-1997 | 96 | Driving | Rigid | 12/21/2001 | Asphalt | None |  | Clay | 176.7 | 1 |  |  | 0.1 |  | 10/03/1997 | 09/27/2016 | MnROAD Mainline - Interstate 94 | 1540 | 3542356
96-P-1997 | 96 | Passing | Rigid | 12/21/2001 | Asphalt | None |  | Clay | 174.5 | 1 |  |  | 0.1 |  | 10/03/1997 | 09/27/2016 | MnROAD Mainline - Interstate 94 | 1540 | 1028681
96-D-1997 | 96 | Driving | Rigid | 01/28/2002 | Asphalt | None |  | Clay | 174.7 | 1 |  |  | 0.1 |  | 10/03/1997 | 09/27/2016 | MnROAD Mainline - Interstate 94 | 1578 | 3655101
96-P-1997 | 96 | Passing | Rigid | 01/28/2002 | Asphalt | None |  | Clay | 175.2 | 1 |  |  | 0 |  | 10/03/1997 | 09/27/2016 | MnROAD Mainline - Interstate 94 | 1578 | 1053126
96-D-1997 | 96 | Driving | Rigid | 02/28/2002 | Asphalt | None |  | Clay | 174.7 | 1 |  |  | 0.2 |  | 10/03/1997 | 09/27/2016 | MnROAD Mainline - Interstate 94 | 1609 | 3743329
96-P-1997 | 96 | Passing | Rigid | 02/28/2002 | Asphalt | None |  | Clay | 175.7 | 1 |  |  | 0 |  | 10/03/1997 | 09/27/2016 | MnROAD Mainline - Interstate 94 | 1609 | 1072855
96-D-1997 | 96 | Driving | Rigid | 03/29/2002 | Asphalt | None | 12:00:00 PM | Clay | 175.4 | 1 |  |  | 0.3 |  | 10/03/1997 | 09/27/2016 | MnROAD Mainline - Interstate 94 | 1638 | 3816301
96-P-1997 | 96 | Passing | Rigid | 03/29/2002 | Asphalt | None | 12:13:00 PM | Clay | 174.4 | 1 |  |  | 0.2 |  | 10/03/1997 | 09/27/2016 | MnROAD Mainline - Interstate 94 | 1638 | 1089899
96-D-1997 | 96 | Driving | Rigid | 05/14/2002 | Asphalt | None | 10:37:00 AM | Clay | 175.5 | 1 |  |  | 0.3 |  | 10/03/1997 | 09/27/2016 | MnROAD Mainline - Interstate 94 | 1684 | 3933246
96-P-1997 | 96 | Passing | Rigid | 05/14/2002 | Asphalt | None | 10:51:00 AM | Clay | 173.7 | 1 |  |  | 0.1 |  | 10/03/1997 | 09/27/2016 | MnROAD Mainline - Interstate 94 | 1684 | 1119047
96-D-1997 | 96 | Driving | Rigid | 06/28/2002 | Asphalt | None | 11:34:00 AM | Clay | 173.5 | 1 |  |  | 0.3 |  | 10/03/1997 | 09/27/2016 | MnROAD Mainline - Interstate 94 | 1729 | 4060246
96-P-1997 | 96 | Passing | Rigid | 06/28/2002 | Asphalt | None | 11:47:00 AM | Clay | 175.7 | 1 |  |  | 0.2 |  | 10/03/1997 | 09/27/2016 | MnROAD Mainline - Interstate 94 | 1729 | 1157423
96-D-1997 | 96 | Driving | Rigid | 12/15/2004 | Asphalt | None | 11:48:00 AM | Clay | 182.1 | 6 |  |  | 0 |  | 10/03/1997 | 09/27/2016 | MnROAD Mainline - Interstate 94 | 2630 | 6181347
96-P-1997 | 96 | Passing | Rigid | 12/15/2004 | Asphalt | None | 11:59:00 AM | Clay | 180.9 | 6 |  |  | 0.1 |  | 10/03/1997 | 09/27/2016 | MnROAD Mainline - Interstate 94 | 2630 | 1734410
96-D-1997 | 96 | Driving | Rigid | 12/29/2004 | Asphalt | None | 9:13:00 AM | Clay | 185.5 | 7 | 0 | 0 |  |  | 10/03/1997 | 09/27/2016 | MnROAD Mainline - Interstate 94 | 2644 | 6229165
96-P-1997 | 96 | Passing | Rigid | 12/29/2004 | Asphalt | None | 9:28:00 AM | Clay | 185.5 | 7 | 0 | 0 |  |  | 10/03/1997 | 09/27/2016 | MnROAD Mainline - Interstate 94 | 2644 | 1748904
96-D-1997 | 96 | Driving | Rigid | 04/01/2005 | Asphalt | None | 7:26:00 AM | Clay | 178.7 | 1 | 0.2 | 0.2 |  |  | 10/03/1997 | 09/27/2016 | MnROAD Mainline - Interstate 94 | 2737 | 6488622
96-P-1997 | 96 | Passing | Rigid | 04/01/2005 | Asphalt | None | 7:49:00 AM | Clay | 182 | 1 | 0.2 | 0 |  |  | 10/03/1997 | 09/27/2016 | MnROAD Mainline - Interstate 94 | 2737 | 1807610
96-D-1997 | 96 | Driving | Rigid | 08/15/2005 | Asphalt | None | 7:41:00 AM | Clay | 181.6 | 2 |  | 0.2 |  |  | 10/03/1997 | 09/27/2016 | MnROAD Mainline - Interstate 94 | 2873 | 6960997
96-P-1997 | 96 | Passing | Rigid | 08/15/2005 | Asphalt | None | 7:53:00 AM | Clay | 182.5 | 2 |  | 0.1 |  |  | 10/03/1997 | 09/27/2016 | MnROAD Mainline - Interstate 94 | 2873 | 1940646
96-D-1997 | 96 | Driving | Rigid | 10/26/2005 | Asphalt | None | 8:28:00 AM | Clay | 184.4 | 4 | 0.1 | 0.2 | 0.1 |  | 10/03/1997 | 09/27/2016 | MnROAD Mainline - Interstate 94 | 2945 | 7204375
96-P-1997 | 96 | Passing | Rigid | 10/26/2005 | Asphalt | None | 8:42:00 AM | Clay | 182 | 4 | 0.2 | 0.1 | 0.1 |  | 10/03/1997 | 09/27/2016 | MnROAD Mainline - Interstate 94 | 2945 | 2011957
96-D-1997 | 96 | Driving | Rigid | 03/10/2006 | Asphalt | None | 11:06:00 AM | Clay | 186 | 1 | 0.1 | 0.2 | 0.2 |  | 10/03/1997 | 09/27/2016 | MnROAD Mainline - Interstate 94 | 3080 | 7579238
96-P-1997 | 96 | Passing | Rigid | 03/10/2006 | Asphalt | None | 11:19:00 AM | Clay | 180.5 | 1 | 0.1 | 0.1 | 0.1 |  | 10/03/1997 | 09/27/2016 | MnROAD Mainline - Interstate 94 | 3080 | 2106079
96-D-1997 | 96 | Driving | Rigid | 04/10/2006 | Asphalt | None | 1:11:00 PM | Clay | 184 | 2 | 0.1 | 0.1 | 0.1 |  | 10/03/1997 | 09/27/2016 | MnROAD Mainline - Interstate 94 | 3111 | 7682633
96-P-1997 | 96 | Passing | Rigid | 04/10/2006 | Asphalt | None | 1:26:00 PM | Clay | 179.4 | 2 | 0.1 | 0.1 | 0.1 |  | 10/03/1997 | 09/27/2016 | MnROAD Mainline - Interstate 94 | 3111 | 2131755
96-D-1997 | 96 | Driving | Rigid | 10/05/2006 | Asphalt | None | 7:55:00 AM | Clay | 179.5 | 3 | 0.1 | 0.1 | 0.1 |  | 10/03/1997 | 09/27/2016 | MnROAD Mainline - Interstate 94 | 3289 | 8070323
96-P-1997 | 96 | Passing | Rigid | 10/05/2006 | Asphalt | None | 8:15:00 AM | Clay | 179.5 | 3 | 0.1 | 0.1 | 0.1 |  | 10/03/1997 | 09/27/2016 | MnROAD Mainline - Interstate 94 | 3289 | 2317089
96-D-1997 | 96 | Driving | Rigid | 04/23/2007 | Asphalt | None | 1:39:00 PM | Clay | 180.9 | 1 | 0.1 | 0.1 | 0.1 |  | 10/03/1997 | 09/27/2016 | MnROAD Mainline - Interstate 94 | 3489 | 8685792
96-P-1997 | 96 | Passing | Rigid | 04/23/2007 | Asphalt | None | 1:54:00 PM | Clay | 183.9 | 1 | 0.1 | 0.1 | 0.1 |  | 10/03/1997 | 09/27/2016 | MnROAD Mainline - Interstate 94 | 3489 | 2466984
96-D-1997 | 96 | Driving | Rigid | 11/21/2007 | Asphalt | None | 9:50:00 AM | Clay | 180.7 | 2 | 0.1 | 0.2 | 0.1 |  | 10/03/1997 | 09/27/2016 | MnROAD Mainline - Interstate 94 | 3701 | 9295155
96-P-1997 | 96 | Passing | Rigid | 11/21/2007 | Asphalt | None | 10:04:00 AM | Clay | 183 | 2 | 0.1 | 0.1 | 0.1 |  | 10/03/1997 | 09/27/2016 | MnROAD Mainline - Interstate 94 | 3701 | 2622494
96-D-1997 | 96 | Driving | Rigid | 03/28/2008 | Asphalt | None | 2:20:00 PM | Clay | 179.1 | 1 | 0.1 | 0.1 | 0.1 |  | 10/03/1997 | 09/27/2016 | MnROAD Mainline - Interstate 94 | 3829 | 9661581
96-P-1997 | 96 | Passing | Rigid | 03/28/2008 | Asphalt | None | 2:35:00 PM | Clay | 184.7 | 1 | 0.1 | 0.1 | 0.1 |  | 10/03/1997 | 09/27/2016 | MnROAD Mainline - Interstate 94 | 3829 | 2709841
96-D-1997 | 96 | Driving | Rigid | 04/27/2009 | Asphalt | None | 11:00:00 AM | Clay | 185.1 | 1 | 0.1 | 0.1 |  |  | 10/03/1997 | 09/27/2016 | MnROAD Mainline - Interstate 94 | 4224 | 9892413
96-P-1997 | 96 | Passing | Rigid | 04/27/2009 | Asphalt | None | 11:15:00 AM | Clay | 182.7 | 1 | 0.1 | 0.1 |  |  | 10/03/1997 | 09/27/2016 | MnROAD Mainline - Interstate 94 | 4224 | 2759770
96-D-1997 | 96 | Driving | Rigid | 10/28/2009 | Asphalt | None | 10:18:00 AM | Clay | 185 | 2 | 0.1 | 0.2 | 0.1 |  | 10/03/1997 | 09/27/2016 | MnROAD Mainline - Interstate 94 | 4408 | 10474874
96-P-1997 | 96 | Passing | Rigid | 10/28/2009 | Asphalt | None | 10:33:00 AM | Clay | 177.4 | 2 | 0.1 | 0.1 | 0.1 |  | 10/03/1997 | 09/27/2016 | MnROAD Mainline - Interstate 94 | 4408 | 2916656
96-D-1997 | 96 | Driving | Rigid | 04/08/2010 | Asphalt | None | 11:06:00 AM | Clay | 185.4 | 1 | 0.1 | 0.1 | 0.1 |  | 10/03/1997 | 09/27/2016 | MnROAD Mainline - Interstate 94 | 4570 | 10975222
96-P-1997 | 96 | Passing | Rigid | 04/08/2010 | Asphalt | None | 11:15:00 AM | Clay | 180 | 1 | 0.1 | 0.1 | 0.1 |  | 10/03/1997 | 09/27/2016 | MnROAD Mainline - Interstate 94 | 4570 | 3026263
96-D-1997 | 96 | Driving | Rigid | 10/12/2010 | Asphalt | None | 9:25:00 AM | Clay | 182.5 | 1 | 0.1 | 0.1 | 0.1 |  | 10/03/1997 | 09/27/2016 | MnROAD Mainline - Interstate 94 | 4757 | 11299335
96-P-1997 | 96 | Passing | Rigid | 10/12/2010 | Asphalt | None | 9:41:00 AM | Clay | 187 | 1 | 0.1 | 0.1 | 0.1 |  | 10/03/1997 | 09/27/2016 | MnROAD Mainline - Interstate 94 | 4757 | 3115474
96-D-1997 | 96 | Driving | Rigid | 04/26/2013 | Asphalt | None | 4:49:00 PM | Clay | 176.7 | 1 | 0.1 | 0.1 | 0.1 |  | 10/03/1997 | 09/27/2016 | MnROAD Mainline - Interstate 94 | 5684 | 13725456
96-P-2016 | 96 | Passing | Rigid | 08/19/2019 | Asphalt | None | 9:37:00 AM | Clay | 167 | 2 | 0.1 | 0.1 | 0.1 |  | 09/28/2016 | 05/01/2022 | MnROAD Mainline - Interstate 94 | 1055 | 683236
96-P-2016 | 96 | Passing | Rigid | 08/19/2019 | Asphalt | None | 9:45:00 AM | Clay | 167 | 3 | 0.1 | 0.1 | 0.1 |  | 09/28/2016 | 05/01/2022 | MnROAD Mainline - Interstate 94 | 1055 | 683236
96-D-2016 | 96 | Driving | Rigid | 09/24/2019 | Asphalt | None | 10:17:00 AM | Clay | 167 | 1 | 0.1 | 0.2 | 0.2 |  | 09/28/2016 | 05/01/2022 | MnROAD Mainline - Interstate 94 | 1091 | 3254673
96-D-2016 | 96 | Driving | Rigid | 09/24/2019 | Asphalt | None | 10:31:00 AM | Clay | 167 | 2 | 0.1 | 0.1 | 0.1 |  | 09/28/2016 | 05/01/2022 | MnROAD Mainline - Interstate 94 | 1091 | 3254673
96-P-2016 | 96 | Passing | Rigid | 09/24/2019 | Asphalt | None | 10:46:00 AM | Clay | 167 | 1 | 0.1 | 0.1 | 0.1 |  | 09/28/2016 | 05/01/2022 | MnROAD Mainline - Interstate 94 | 1091 | 721937
96-P-2016 | 96 | Passing | Rigid | 09/24/2019 | Asphalt | None | 11:01:00 AM | Clay | 167 | 2 | 0.1 | 0.1 | 0.1 |  | 09/28/2016 | 05/01/2022 | MnROAD Mainline - Interstate 94 | 1091 | 721937
96-D-2016 | 96 | Driving | Rigid | 10/23/2019 | Asphalt | None | 9:29:00 AM | Clay | 167 | 1 | 0.1 | 0.1 | 0.1 |  | 09/28/2016 | 05/01/2022 | MnROAD Mainline - Interstate 94 | 1120 | 3348316
96-P-2016 | 96 | Passing | Rigid | 10/23/2019 | Asphalt | None | 9:38:00 AM | Clay | 167 | 1 | 0.1 | 0.1 | 0.1 |  | 09/28/2016 | 05/01/2022 | MnROAD Mainline - Interstate 94 | 1120 | 755292
96-D-2016 | 96 | Driving | Rigid | 08/06/2020 | Asphalt | None | 9:58:00 AM | Clay | 167 | 1 | 0.1 | 0.2 | 0.1 |  | 09/28/2016 | 05/01/2022 | MnROAD Mainline - Interstate 94 | 1408 | 4244574
96-D-2016 | 96 | Driving | Rigid | 08/06/2020 | Asphalt | None | 10:07:00 AM | Clay | 167 | 2 | 0.2 | 0.2 | 0.2 |  | 09/28/2016 | 05/01/2022 | MnROAD Mainline - Interstate 94 | 1408 | 4244574
96-D-2016 | 96 | Driving | Rigid | 08/06/2020 | Asphalt | None | 10:14:00 AM | Clay | 167 | 3 | 0.1 | 0.2 | 0.2 |  | 09/28/2016 | 05/01/2022 | MnROAD Mainline - Interstate 94 | 1408 | 4244574
96-P-2016 | 96 | Passing | Rigid | 08/06/2020 | Asphalt | None | 10:33:00 AM | Clay | 167 | 1 | 0.1 | 0.1 | 0.1 |  | 09/28/2016 | 05/01/2022 | MnROAD Mainline - Interstate 94 | 1408 | 1025997
96-P-2016 | 96 | Passing | Rigid | 08/06/2020 | Asphalt | None | 10:41:00 AM | Clay | 167 | 2 | 0.1 | 0.2 | 0.1 |  | 09/28/2016 | 05/01/2022 | MnROAD Mainline - Interstate 94 | 1408 | 1025997
96-P-2016 | 96 | Passing | Rigid | 08/06/2020 | Asphalt | None | 10:49:00 AM | Clay | 167 | 3 | 0.1 | 0.1 | 0.1 |  | 09/28/2016 | 05/01/2022 | MnROAD Mainline - Interstate 94 | 1408 | 1025997
96-D-2016 | 96 | Driving | Rigid | 09/02/2020 | Asphalt | None | 11:22:00 AM | Clay | 167 | 1 | 0.1 | 0.2 | 0.1 |  | 09/28/2016 | 05/01/2022 | MnROAD Mainline - Interstate 94 | 1435 | 4267843
96-D-2016 | 96 | Driving | Rigid | 09/02/2020 | Asphalt | None | 11:30:00 AM | Clay | 167 | 2 | 0.1 | 0.2 | 0.2 |  | 09/28/2016 | 05/01/2022 | MnROAD Mainline - Interstate 94 | 1435 | 4267843
96-D-2016 | 96 | Driving | Rigid | 09/02/2020 | Asphalt | None | 11:39:00 AM | Clay | 167 | 3 | 0.1 | 0.2 | 0.1 |  | 09/28/2016 | 05/01/2022 | MnROAD Mainline - Interstate 94 | 1435 | 4267843
96-P-2016 | 96 | Passing | Rigid | 09/02/2020 | Asphalt | None | 11:50:00 AM | Clay | 167 | 1 | 0.1 | 0.1 | 0.1 |  | 09/28/2016 | 05/01/2022 | MnROAD Mainline - Interstate 94 | 1435 | 1034263
96-D-1997 | 96 | Driving | Rigid | 05/06/2015 | Asphalt | None | 12:45:00 PM | Clay | 162.9 | 1 | 0.1 | 0.2 | 0.1 |  | 10/03/1997 | 09/27/2016 | MnROAD Mainline - Interstate 94 | 6424 | 15861568
96-P-1997 | 96 | Passing | Rigid | 05/06/2015 | Asphalt | None | 12:59:00 PM | Clay | 145.7 | 1 | 0.1 | 0.1 | 0.1 |  | 10/03/1997 | 09/27/2016 | MnROAD Mainline - Interstate 94 | 6424 | 4145870
96-D-1997 | 96 | Driving | Rigid | 11/13/2015 | Asphalt | None | 12:01:00 PM | Clay | 166.5 | 1 | 0.1 | 0.2 | 0.1 |  | 10/03/1997 | 09/27/2016 | MnROAD Mainline - Interstate 94 | 6615 | 16481408
96-P-1997 | 96 | Passing | Rigid | 11/13/2015 | Asphalt | None | 12:11:00 PM | Clay | 155.5 | 1 | 0.1 | 0.3 | 0.2 |  | 10/03/1997 | 09/27/2016 | MnROAD Mainline - Interstate 94 | 6615 | 4193828
96-D-2016 | 96 | Driving | Rigid | 10/05/2017 | Asphalt | None | 9:00:00 AM | Clay | 176.7 | 1 | 0.1 | 0.2 | 0.1 |  | 09/28/2016 | 05/01/2022 | MnROAD Mainline - Interstate 94 | 372 | 901709
96-D-2016 | 96 | Driving | Rigid | 10/05/2017 | Asphalt | None | 9:15:00 AM | Clay | 176.7 | 2 | 0.1 | 0.2 | 0.1 |  | 09/28/2016 | 05/01/2022 | MnROAD Mainline - Interstate 94 | 372 | 901709
96-D-2016 | 96 | Driving | Rigid | 10/05/2017 | Asphalt | None | 9:31:00 AM | Clay | 176.7 | 3 | 0.1 | 0.2 | 0.1 |  | 09/28/2016 | 05/01/2022 | MnROAD Mainline - Interstate 94 | 372 | 901709
96-P-2016 | 96 | Passing | Rigid | 10/05/2017 | Asphalt | None | 9:46:00 AM | Clay | 176.7 | 1 | 0.3 | 0.1 | 0.2 |  | 09/28/2016 | 05/01/2022 | MnROAD Mainline - Interstate 94 | 372 | 138417
96-P-2016 | 96 | Passing | Rigid | 10/05/2017 | Asphalt | None | 10:00:00 AM | Clay | 176.7 | 2 | 0.2 | 0.1 | 0.2 |  | 09/28/2016 | 05/01/2022 | MnROAD Mainline - Interstate 94 | 372 | 138417
96-P-2016 | 96 | Passing | Rigid | 10/05/2017 | Asphalt | None | 10:15:00 AM | Clay | 176.7 | 3 | 0.3 | 0.1 | 0.2 |  | 09/28/2016 | 05/01/2022 | MnROAD Mainline - Interstate 94 | 372 | 138417
96-D-2016 | 96 | Driving | Rigid | 10/19/2017 | Asphalt | None | 9:11:00 AM | Clay | 176.7 | 1 | 0.1 | 0.2 | 0.1 |  | 09/28/2016 | 05/01/2022 | MnROAD Mainline - Interstate 94 | 386 | 971768
96-D-2016 | 96 | Driving | Rigid | 10/19/2017 | Asphalt | None | 9:27:00 AM | Clay | 176.7 | 2 | 0.1 | 0.2 | 0.1 |  | 09/28/2016 | 05/01/2022 | MnROAD Mainline - Interstate 94 | 386 | 971768
96-D-2016 | 96 | Driving | Rigid | 10/19/2017 | Asphalt | None | 9:42:00 AM | Clay | 176.7 | 3 | 0.1 | 0.2 | 0.1 |  | 09/28/2016 | 05/01/2022 | MnROAD Mainline - Interstate 94 | 386 | 971768
96-P-2016 | 96 | Passing | Rigid | 10/19/2017 | Asphalt | None | 10:02:00 AM | Clay | 176.7 | 1 | 0.3 | 0.1 | 0.2 |  | 09/28/2016 | 05/01/2022 | MnROAD Mainline - Interstate 94 | 386 | 146945
96-P-2016 | 96 | Passing | Rigid | 10/19/2017 | Asphalt | None | 11:56:00 AM | Clay | 176.7 | 2 | 0.3 | 0.1 | 0.2 |  | 09/28/2016 | 05/01/2022 | MnROAD Mainline - Interstate 94 | 386 | 146945
96-P-2016 | 96 | Passing | Rigid | 10/19/2017 | Asphalt | None | 12:18:00 PM | Clay | 176.7 | 3 | 0.2 | 0.1 | 0.2 |  | 09/28/2016 | 05/01/2022 | MnROAD Mainline - Interstate 94 | 386 | 146945
96-D-2016 | 96 | Driving | Rigid | 11/30/2017 | Asphalt | None | 10:13:00 AM | Clay | 176.7 | 1 | 0.1 | 0.2 | 0.1 |  | 09/28/2016 | 05/01/2022 | MnROAD Mainline - Interstate 94 | 428 | 1079103
96-D-2016 | 96 | Driving | Rigid | 11/30/2017 | Asphalt | None | 10:28:00 AM | Clay | 176.7 | 2 | 0.1 | 0.2 | 0.1 |  | 09/28/2016 | 05/01/2022 | MnROAD Mainline - Interstate 94 | 428 | 1079103
96-D-2016 | 96 | Driving | Rigid | 11/30/2017 | Asphalt | None | 10:43:00 AM | Clay | 176.7 | 3 | 0.1 | 0.2 | 0.1 |  | 09/28/2016 | 05/01/2022 | MnROAD Mainline - Interstate 94 | 428 | 1079103
96-P-2016 | 96 | Passing | Rigid | 11/30/2017 | Asphalt | None | 10:58:00 AM | Clay | 176.7 | 1 | 0.2 | 0.1 | 0.2 |  | 09/28/2016 | 05/01/2022 | MnROAD Mainline - Interstate 94 | 428 | 159271
96-P-2016 | 96 | Passing | Rigid | 11/30/2017 | Asphalt | None | 11:31:00 AM | Clay | 176.7 | 3 | 0.2 | 0.1 | 0.2 |  | 09/28/2016 | 05/01/2022 | MnROAD Mainline - Interstate 94 | 428 | 159271
96-D-2016 | 96 | Driving | Rigid | 05/04/2018 | Asphalt | None | 10:05:00 AM | Clay | 166.7 | 1 | 0.1 | 0.2 | 0.1 |  | 09/28/2016 | 05/01/2022 | MnROAD Mainline - Interstate 94 | 583 | 1687075
96-D-2016 | 96 | Driving | Rigid | 05/04/2018 | Asphalt | None | 10:42:00 AM | Clay | 166.7 | 3 | 0.1 | 0.2 | 0.1 |  | 09/28/2016 | 05/01/2022 | MnROAD Mainline - Interstate 94 | 583 | 1687075
96-P-2016 | 96 | Passing | Rigid | 05/04/2018 | Asphalt | None | 10:57:00 AM | Clay | 166.7 | 1 | 0.1 | 0.1 | 0.1 |  | 09/28/2016 | 05/01/2022 | MnROAD Mainline - Interstate 94 | 583 | 248955
96-P-2016 | 96 | Passing | Rigid | 05/04/2018 | Asphalt | None | 11:12:00 AM | Clay | 166.7 | 2 | 0.1 | 0.1 | 0.1 |  | 09/28/2016 | 05/01/2022 | MnROAD Mainline - Interstate 94 | 583 | 248955
96-D-2016 | 96 | Driving | Rigid | 05/17/2018 | Asphalt | None | 7:08:00 AM | Clay | 166.7 | 1 | 0.1 | 0.1 | 0.1 |  | 09/28/2016 | 05/01/2022 | MnROAD Mainline - Interstate 94 | 596 | 1754093
96-D-2016 | 96 | Driving | Rigid | 05/17/2018 | Asphalt | None | 7:24:00 AM | Clay | 166.7 | 2 | 0.1 | 0.1 | 0.1 |  | 09/28/2016 | 05/01/2022 | MnROAD Mainline - Interstate 94 | 596 | 1754093
96-D-2016 | 96 | Driving | Rigid | 05/17/2018 | Asphalt | None | 7:38:00 AM | Clay | 166.7 | 3 | 0.1 | 0.2 | 0.1 |  | 09/28/2016 | 05/01/2022 | MnROAD Mainline - Interstate 94 | 596 | 1754093
96-P-2016 | 96 | Passing | Rigid | 05/17/2018 | Asphalt | None | 8:12:00 AM | Clay | 166.7 | 2 | 0.1 | 0.1 | 0.1 |  | 09/28/2016 | 05/01/2022 | MnROAD Mainline - Interstate 94 | 596 | 262226
96-P-2016 | 96 | Passing | Rigid | 05/17/2018 | Asphalt | None | 8:26:00 AM | Clay | 166.7 | 3 | 0.2 | 0.1 | 0.1 |  | 09/28/2016 | 05/01/2022 | MnROAD Mainline - Interstate 94 | 596 | 262226
96-D-2016 | 96 | Driving | Rigid | 06/14/2018 | Asphalt | None | 6:49:00 AM | Clay | 166.7 | 2 | 0.1 | 0.1 | 0.1 |  | 09/28/2016 | 05/01/2022 | MnROAD Mainline - Interstate 94 | 624 | 1856237
96-D-2016 | 96 | Driving | Rigid | 06/14/2018 | Asphalt | None | 7:03:00 AM | Clay | 166.7 | 3 | 0.1 | 0.1 | 0.1 |  | 09/28/2016 | 05/01/2022 | MnROAD Mainline - Interstate 94 | 624 | 1856237
96-P-2016 | 96 | Passing | Rigid | 06/14/2018 | Asphalt | None | 9:19:00 AM | Clay | 166.7 | 1 | 0.1 | 0.1 | 0.1 |  | 09/28/2016 | 05/01/2022 | MnROAD Mainline - Interstate 94 | 624 | 287910
96-P-2016 | 96 | Passing | Rigid | 06/14/2018 | Asphalt | None | 9:47:00 AM | Clay | 166.7 | 3 | 0.2 | 0.1 | 0.1 |  | 09/28/2016 | 05/01/2022 | MnROAD Mainline - Interstate 94 | 624 | 287910
96-D-2016 | 96 | Driving | Rigid | 06/21/2018 | Asphalt | None | 6:48:00 AM | Clay | 167 | 1 | 0.1 | 0.2 | 0.1 |  | 09/28/2016 | 05/01/2022 | MnROAD Mainline - Interstate 94 | 631 | 1891352
96-D-2016 | 96 | Driving | Rigid | 06/21/2018 | Asphalt | None | 7:33:00 AM | Clay | 167 | 3 | 0.1 | 0.2 | 0.1 |  | 09/28/2016 | 05/01/2022 | MnROAD Mainline - Interstate 94 | 631 | 1891352
96-P-2016 | 96 | Passing | Rigid | 06/21/2018 | Asphalt | None | 6:05:00 AM | Clay | 167 | 1 | 0.2 | 0.1 | 0.1 |  | 09/28/2016 | 05/01/2022 | MnROAD Mainline - Interstate 94 | 631 | 296830
96-P-2016 | 96 | Passing | Rigid | 06/21/2018 | Asphalt | None | 6:19:00 AM | Clay | 167 | 2 | 0.2 | 0.1 | 0.1 |  | 09/28/2016 | 05/01/2022 | MnROAD Mainline - Interstate 94 | 631 | 296830
96-P-2016 | 96 | Passing | Rigid | 06/21/2018 | Asphalt | None | 6:34:00 AM | Clay | 167 | 3 | 0.2 | 0.1 | 0.2 |  | 09/28/2016 | 05/01/2022 | MnROAD Mainline - Interstate 94 | 631 | 296830
96-D-2016 | 96 | Driving | Rigid | 07/09/2018 | Asphalt | None | 3:34:00 AM | Clay | 166.7 | 1 | 0.1 | 0.1 | 0.1 |  | 09/28/2016 | 05/01/2022 | MnROAD Mainline - Interstate 94 | 649 | 1973275
96-D-2016 | 96 | Driving | Rigid | 07/09/2018 | Asphalt | None | 3:44:00 AM | Clay | 166.7 | 2 | 0.1 | 0.1 | 0.1 |  | 09/28/2016 | 05/01/2022 | MnROAD Mainline - Interstate 94 | 649 | 1973275
96-D-2016 | 96 | Driving | Rigid | 07/09/2018 | Asphalt | None | 3:53:00 AM | Clay | 166.7 | 3 | 0.1 | 0.2 | 0.2 |  | 09/28/2016 | 05/01/2022 | MnROAD Mainline - Interstate 94 | 649 | 1973275
96-P-2016 | 96 | Passing | Rigid | 07/09/2018 | Asphalt | None | 4:04:00 AM | Clay | 166.7 | 1 | 0.2 | 0.1 | 0.1 |  | 09/28/2016 | 05/01/2022 | MnROAD Mainline - Interstate 94 | 649 | 316970
96-P-2016 | 96 | Passing | Rigid | 07/09/2018 | Asphalt | None | 4:12:00 AM | Clay | 166.7 | 2 | 0.1 | 0.1 | 0.1 |  | 09/28/2016 | 05/01/2022 | MnROAD Mainline - Interstate 94 | 649 | 316970
96-P-2016 | 96 | Passing | Rigid | 07/09/2018 | Asphalt | None | 4:20:00 AM | Clay | 166.7 | 3 | 0.1 | 0.1 | 0.1 |  | 09/28/2016 | 05/01/2022 | MnROAD Mainline - Interstate 94 | 649 | 316970
96-D-2016 | 96 | Driving | Rigid | 07/26/2018 | Asphalt | None | 8:34:00 AM | Clay | 167 | 1 | 0.1 | 0.2 | 0.2 |  | 09/28/2016 | 05/01/2022 | MnROAD Mainline - Interstate 94 | 666 | 2050022
96-D-2016 | 96 | Driving | Rigid | 04/16/2021 | Asphalt | None | 10:02:00 AM | Clay | 167 | 1 | 0.1 | 0.1 | 0.1 |  | 09/28/2016 | 05/01/2022 | MnROAD Mainline - Interstate 94 | 1661 | 4912433
96-D-2016 | 96 | Driving | Rigid | 04/16/2021 | Asphalt | None | 10:11:00 AM | Clay | 167 | 2 | 0.1 | 0.2 | 0.1 |  | 09/28/2016 | 05/01/2022 | MnROAD Mainline - Interstate 94 | 1661 | 4912433
96-D-2016 | 96 | Driving | Rigid | 04/16/2021 | Asphalt | None | 10:21:00 AM | Clay | 167 | 3 | 0.1 | 0.2 | 0.1 |  | 09/28/2016 | 05/01/2022 | MnROAD Mainline - Interstate 94 | 1661 | 4912433
96-P-2016 | 96 | Passing | Rigid | 04/16/2021 | Asphalt | None | 10:34:00 AM | Clay | 167 | 1 | 0.2 | 0.1 | 0.2 |  | 09/28/2016 | 05/01/2022 | MnROAD Mainline - Interstate 94 | 1661 | 1239337
96-P-2016 | 96 | Passing | Rigid | 04/16/2021 | Asphalt | None | 10:44:00 AM | Clay | 167 | 2 | 0.2 | 0 | 0.1 |  | 09/28/2016 | 05/01/2022 | MnROAD Mainline - Interstate 94 | 1661 | 1239337
96-P-2016 | 96 | Passing | Rigid | 04/16/2021 | Asphalt | None | 10:53:00 AM | Clay | 167 | 3 | 0.2 | 0 | 0.1 |  | 09/28/2016 | 05/01/2022 | MnROAD Mainline - Interstate 94 | 1661 | 1239337
96-D-2016 | 96 | Driving | Rigid | 05/05/2021 | Asphalt | None | 1:06:00 PM | Clay | 167 | 1 | 0.1 | 0.1 | 0.1 |  | 09/28/2016 | 05/01/2022 | MnROAD Mainline - Interstate 94 | 1680 | 4912433
96-D-2016 | 96 | Driving | Rigid | 05/05/2021 | Asphalt | None | 1:14:00 PM | Clay | 167 | 2 | 0.1 | 0.2 | 0.1 |  | 09/28/2016 | 05/01/2022 | MnROAD Mainline - Interstate 94 | 1680 | 4912433
96-D-2016 | 96 | Driving | Rigid | 05/05/2021 | Asphalt | None | 1:22:00 PM | Clay | 167 | 3 | 0.1 | 0.2 | 0.1 |  | 09/28/2016 | 05/01/2022 | MnROAD Mainline - Interstate 94 | 1680 | 4912433
96-P-2016 | 96 | Passing | Rigid | 05/05/2021 | Asphalt | None | 1:33:00 PM | Clay | 167 | 1 | 0.1 | 0.1 | 0.1 |  | 09/28/2016 | 05/01/2022 | MnROAD Mainline - Interstate 94 | 1680 | 1239337
96-P-2016 | 96 | Passing | Rigid | 05/05/2021 | Asphalt | None | 1:41:00 PM | Clay | 167 | 2 | 0.1 | 0.1 | 0.1 |  | 09/28/2016 | 05/01/2022 | MnROAD Mainline - Interstate 94 | 1680 | 1239337
96-D-2016 | 96 | Driving | Rigid | 08/09/2021 | Asphalt | None | 10:10:00 AM | Clay | 167 | 1 | 0.1 | 0.1 | 0.1 |  | 09/28/2016 | 05/01/2022 | MnROAD Mainline - Interstate 94 | 1776 | 5107484
96-D-2016 | 96 | Driving | Rigid | 08/09/2021 | Asphalt | None | 10:26:00 AM | Clay | 167 | 2 | 0.1 | 0.1 | 0.1 |  | 09/28/2016 | 05/01/2022 | MnROAD Mainline - Interstate 94 | 1776 | 5107484
96-D-2016 | 96 | Driving | Rigid | 08/09/2021 | Asphalt | None | 10:43:00 AM | Clay | 167 | 3 | 0.1 | 0.1 | 0.1 |  | 09/28/2016 | 05/01/2022 | MnROAD Mainline - Interstate 94 | 1776 | 5107484
96-P-2016 | 96 | Passing | Rigid | 08/09/2021 | Asphalt | None | 10:59:00 AM | Clay | 167 | 1 | 0.2 | 0.2 | 0.2 |  | 09/28/2016 | 05/01/2022 | MnROAD Mainline - Interstate 94 | 1776 | 1308977
96-P-2016 | 96 | Passing | Rigid | 08/09/2021 | Asphalt | None | 11:17:00 AM | Clay | 167 | 2 | 0.2 | 0.1 | 0.2 |  | 09/28/2016 | 05/01/2022 | MnROAD Mainline - Interstate 94 | 1776 | 1308977
96-D-2016 | 96 | Driving | Rigid | 09/02/2021 | Asphalt | None | 12:35:00 PM | Clay | 167 | 1 | 0.1 | 0.1 | 0.1 |  | 09/28/2016 | 05/01/2022 | MnROAD Mainline - Interstate 94 | 1800 | 5191949
96-D-2016 | 96 | Driving | Rigid | 09/02/2021 | Asphalt | None | 1:07:00 PM | Clay | 167 | 2 | 0.1 | 0.1 | 0.1 |  | 09/28/2016 | 05/01/2022 | MnROAD Mainline - Interstate 94 | 1800 | 5191949
96-D-2016 | 96 | Driving | Rigid | 09/02/2021 | Asphalt | None | 1:38:00 PM | Clay | 167 | 3 | 0.1 | 0.1 | 0.1 |  | 09/28/2016 | 05/01/2022 | MnROAD Mainline - Interstate 94 | 1800 | 5191949
96-P-2016 | 96 | Passing | Rigid | 09/02/2021 | Asphalt | None | 12:51:00 PM | Clay | 167 | 1 | 0.2 | 0.1 | 0.1 |  | 09/28/2016 | 05/01/2022 | MnROAD Mainline - Interstate 94 | 1800 | 1338675
96-P-2016 | 96 | Passing | Rigid | 09/02/2021 | Asphalt | None | 1:21:00 PM | Clay | 167 | 2 | 0.1 | 0.1 | 0.1 |  | 09/28/2016 | 05/01/2022 | MnROAD Mainline - Interstate 94 | 1800 | 1338675
96-P-2016 | 96 | Passing | Rigid | 09/02/2021 | Asphalt | None | 1:52:00 PM | Clay | 167 | 3 | 0.2 | 0.1 | 0.1 |  | 09/28/2016 | 05/01/2022 | MnROAD Mainline - Interstate 94 | 1800 | 1338675
96-D-2016 | 96 | Driving | Rigid | 10/05/2021 | Asphalt | None | 11:10:00 AM | Clay | 167 | 1 | 0.1 | 0.2 | 0.2 |  | 09/28/2016 | 05/01/2022 | MnROAD Mainline - Interstate 94 | 1833 | 5234779
96-D-2016 | 96 | Driving | Rigid | 10/05/2021 | Asphalt | None | 11:39:00 AM | Clay | 167 | 2 | 0.1 | 0.2 | 0.1 |  | 09/28/2016 | 05/01/2022 | MnROAD Mainline - Interstate 94 | 1833 | 5234779
96-P-2016 | 96 | Passing | Rigid | 10/05/2021 | Asphalt | None | 11:24:00 AM | Clay | 167 | 1 | 0.2 | 0.2 | 0.2 |  | 09/28/2016 | 05/01/2022 | MnROAD Mainline - Interstate 94 | 1833 | 1357625
96-P-2016 | 96 | Passing | Rigid | 10/05/2021 | Asphalt | None | 11:58:00 AM | Clay | 167 | 2 | 0.2 | 0.1 | 0.1 |  | 09/28/2016 | 05/01/2022 | MnROAD Mainline - Interstate 94 | 1833 | 1357625
96-D-2016 | 96 | Driving | Rigid | 11/19/2021 | Asphalt | None | 2:38:00 PM | Clay | 167 | 1 | 0.1 | 0.2 | 0.1 |  | 09/28/2016 | 05/01/2022 | MnROAD Mainline - Interstate 94 | 1878 | 5431398
96-P-2016 | 96 | Passing | Rigid | 11/19/2021 | Asphalt | None | 2:55:00 PM | Clay | 167 | 1 | 0.1 | 0.1 | 0.1 |  | 09/28/2016 | 05/01/2022 | MnROAD Mainline - Interstate 94 | 1878 | 1420515
96-P-2016 | 96 | Passing | Rigid | 09/02/2020 | Asphalt | None | 11:59:00 AM | Clay | 167 | 2 | 0.1 | 0.1 | 0.1 |  | 09/28/2016 | 05/01/2022 | MnROAD Mainline - Interstate 94 | 1435 | 1034263
96-P-2016 | 96 | Passing | Rigid | 09/02/2020 | Asphalt | None | 12:08:00 PM | Clay | 167 | 3 | 0.2 | 0.1 | 0.1 |  | 09/28/2016 | 05/01/2022 | MnROAD Mainline - Interstate 94 | 1435 | 1034263
96-D-2016 | 96 | Driving | Rigid | 10/15/2020 | Asphalt | None | 10:45:00 AM | Clay | 167 | 1 | 0.3 | 0.2 | 0.3 |  | 09/28/2016 | 05/01/2022 | MnROAD Mainline - Interstate 94 | 1478 | 4285574
96-D-2016 | 96 | Driving | Rigid | 11/04/2020 | Asphalt | None | 11:52:00 AM | Clay | 167 | 1 | 0.3 | 0.2 | 0.2 |  | 09/28/2016 | 05/01/2022 | MnROAD Mainline - Interstate 94 | 1498 | 4372590
96-D-2016 | 96 | Driving | Rigid | 11/04/2020 | Asphalt | None | 12:06:00 PM | Clay | 167 | 2 | 0.2 | 0.2 | 0.2 |  | 09/28/2016 | 05/01/2022 | MnROAD Mainline - Interstate 94 | 1498 | 4372590
96-D-2016 | 96 | Driving | Rigid | 11/04/2020 | Asphalt | None | 12:21:00 PM | Clay | 167 | 3 | 0.2 | 0.2 | 0.2 |  | 09/28/2016 | 05/01/2022 | MnROAD Mainline - Interstate 94 | 1498 | 4372590
96-P-2016 | 96 | Passing | Rigid | 11/04/2020 | Asphalt | None | 12:36:00 PM | Clay | 167 | 1 | 0.3 | 0.3 | 0.3 |  | 09/28/2016 | 05/01/2022 | MnROAD Mainline - Interstate 94 | 1498 | 1074438
96-P-2016 | 96 | Passing | Rigid | 11/04/2020 | Asphalt | None | 12:51:00 PM | Clay | 167 | 2 | 0.3 | 0.2 | 0.2 |  | 09/28/2016 | 05/01/2022 | MnROAD Mainline - Interstate 94 | 1498 | 1074438
96-P-2016 | 96 | Passing | Rigid | 11/04/2020 | Asphalt | None | 1:05:00 PM | Clay | 167 | 3 | 0.3 | 0.2 | 0.3 |  | 09/28/2016 | 05/01/2022 | MnROAD Mainline - Interstate 94 | 1498 | 1074438
96-P-2016 | 96 | Passing | Rigid | 08/08/2018 | Asphalt | None | 8:12:00 AM | Clay | 167 | 3 | 0.2 | 0.1 | 0.1 |  | 09/28/2016 | 05/01/2022 | MnROAD Mainline - Interstate 94 | 679 | 353299
96-D-2016 | 96 | Driving | Rigid | 08/22/2018 | Asphalt | None | 8:17:00 AM | Clay | 167 | 1 | 0.1 | 0.2 | 0.2 |  | 09/28/2016 | 05/01/2022 | MnROAD Mainline - Interstate 94 | 693 | 2133706
96-D-2016 | 96 | Driving | Rigid | 08/22/2018 | Asphalt | None | 8:28:00 AM | Clay | 167 | 2 | 0.1 | 0.1 | 0.1 |  | 09/28/2016 | 05/01/2022 | MnROAD Mainline - Interstate 94 | 693 | 2133706
96-D-2016 | 96 | Driving | Rigid | 08/22/2018 | Asphalt | None | 8:38:00 AM | Clay | 167 | 3 | 0.1 | 0.1 | 0.1 |  | 09/28/2016 | 05/01/2022 | MnROAD Mainline - Interstate 94 | 693 | 2133706
96-P-2016 | 96 | Passing | Rigid | 08/22/2018 | Asphalt | None | 8:48:00 AM | Clay | 167 | 1 |  |  | 0 |  | 09/28/2016 | 05/01/2022 | MnROAD Mainline - Interstate 94 | 693 | 358101
96-P-2016 | 96 | Passing | Rigid | 08/22/2018 | Asphalt | None | 8:59:00 AM | Clay | 167 | 2 |  |  | 0 |  | 09/28/2016 | 05/01/2022 | MnROAD Mainline - Interstate 94 | 693 | 358101
96-P-2016 | 96 | Passing | Rigid | 08/22/2018 | Asphalt | None | 9:08:00 AM | Clay | 167 | 3 |  |  | 0 |  | 09/28/2016 | 05/01/2022 | MnROAD Mainline - Interstate 94 | 693 | 358101
96-D-2016 | 96 | Driving | Rigid | 09/05/2018 | Asphalt | None | 10:35:00 AM | Clay | 167 | 1 | 0.1 | 0.1 | 0.1 |  | 09/28/2016 | 05/01/2022 | MnROAD Mainline - Interstate 94 | 707 | 2146355
96-D-2016 | 96 | Driving | Rigid | 09/05/2018 | Asphalt | None | 10:50:00 AM | Clay | 167 | 2 | 0.1 | 0.1 | 0.1 |  | 09/28/2016 | 05/01/2022 | MnROAD Mainline - Interstate 94 | 707 | 2146355
96-D-2016 | 96 | Driving | Rigid | 09/05/2018 | Asphalt | None | 11:04:00 AM | Clay | 167 | 3 | 0.1 | 0.1 | 0.1 |  | 09/28/2016 | 05/01/2022 | MnROAD Mainline - Interstate 94 | 707 | 2146355
96-P-2016 | 96 | Passing | Rigid | 09/05/2018 | Asphalt | None | 11:19:00 AM | Clay | 167 | 1 | 0.2 | 0.1 | 0.1 |  | 09/28/2016 | 05/01/2022 | MnROAD Mainline - Interstate 94 | 707 | 370133
96-P-2016 | 96 | Passing | Rigid | 09/05/2018 | Asphalt | None | 11:46:00 AM | Clay | 167 | 2 | 0.2 | 0.1 | 0.1 |  | 09/28/2016 | 05/01/2022 | MnROAD Mainline - Interstate 94 | 707 | 370133
96-P-2016 | 96 | Passing | Rigid | 09/05/2018 | Asphalt | None | 12:00:00 PM | Clay | 167 | 3 | 0.1 | 0.1 | 0.1 |  | 09/28/2016 | 05/01/2022 | MnROAD Mainline - Interstate 94 | 707 | 370133
96-D-2016 | 96 | Driving | Rigid | 11/01/2018 | Asphalt | None | 8:53:00 AM | Clay | 167 | 1 | 0.1 | 0.1 | 0.1 |  | 09/28/2016 | 05/01/2022 | MnROAD Mainline - Interstate 94 | 764 | 2248320
96-D-2016 | 96 | Driving | Rigid | 11/01/2018 | Asphalt | None | 9:08:00 AM | Clay | 167 | 2 | 0.1 | 0.2 | 0.2 |  | 09/28/2016 | 05/01/2022 | MnROAD Mainline - Interstate 94 | 764 | 2248320
96-D-2016 | 96 | Driving | Rigid | 11/01/2018 | Asphalt | None | 9:23:00 AM | Clay | 167 | 3 | 0.1 | 0.1 | 0.1 |  | 09/28/2016 | 05/01/2022 | MnROAD Mainline - Interstate 94 | 764 | 2248320
96-P-2016 | 96 | Passing | Rigid | 11/01/2018 | Asphalt | None | 9:38:00 AM | Clay | 167 | 1 | 0.2 | 0.1 | 0.1 |  | 09/28/2016 | 05/01/2022 | MnROAD Mainline - Interstate 94 | 764 | 402210
96-P-2016 | 96 | Passing | Rigid | 11/01/2018 | Asphalt | None | 9:53:00 AM | Clay | 167 | 2 | 0.2 | 0.1 | 0.1 |  | 09/28/2016 | 05/01/2022 | MnROAD Mainline - Interstate 94 | 764 | 402210
96-P-2016 | 96 | Passing | Rigid | 11/01/2018 | Asphalt | None | 10:08:00 AM | Clay | 167 | 3 | 0.2 | 0.1 | 0.1 |  | 09/28/2016 | 05/01/2022 | MnROAD Mainline - Interstate 94 | 764 | 402210
96-D-2016 | 96 | Driving | Rigid | 06/10/2019 | Asphalt | None | 10:35:00 AM | Clay | 167 | 1 | 0.1 | 0.1 | 0.1 |  | 09/28/2016 | 05/01/2022 | MnROAD Mainline - Interstate 94 | 985 | 2988772
96-P-2016 | 96 | Passing | Rigid | 06/10/2019 | Asphalt | None | 10:49:00 AM | Clay | 167 | 1 | 0.1 | 0.1 | 0.1 |  | 09/28/2016 | 05/01/2022 | MnROAD Mainline - Interstate 94 | 985 | 599582
96-D-2016 | 96 | Driving | Rigid | 07/03/2019 | Asphalt | None | 7:41:00 AM | Clay | 167 | 1 | 0.1 | 0.1 | 0.1 |  | 09/28/2016 | 05/01/2022 | MnROAD Mainline - Interstate 94 | 1008 | 3027959
96-P-2016 | 96 | Passing | Rigid | 07/03/2019 | Asphalt | None | 7:54:00 AM | Clay | 167 | 1 | 0.1 | 0.1 | 0.1 |  | 09/28/2016 | 05/01/2022 | MnROAD Mainline - Interstate 94 | 1008 | 610231
96-D-2016 | 96 | Driving | Rigid | 08/19/2019 | Asphalt | None | 9:05:00 AM | Clay | 167 | 1 | 0.1 | 0.1 | 0.1 |  | 09/28/2016 | 05/01/2022 | MnROAD Mainline - Interstate 94 | 1055 | 3166214
96-D-2016 | 96 | Driving | Rigid | 08/19/2019 | Asphalt | None | 9:13:00 AM | Clay | 167 | 2 | 0.1 | 0.1 | 0.1 |  | 09/28/2016 | 05/01/2022 | MnROAD Mainline - Interstate 94 | 1055 | 3166214
96-D-2016 | 96 | Driving | Rigid | 08/19/2019 | Asphalt | None | 9:20:00 AM | Clay | 167 | 3 | 0.1 | 0.1 | 0.1 |  | 09/28/2016 | 05/01/2022 | MnROAD Mainline - Interstate 94 | 1055 | 3166214
96-P-2016 | 96 | Passing | Rigid | 08/19/2019 | Asphalt | None | 9:30:00 AM | Clay | 167 | 1 | 0.1 | 0.1 | 0.1 |  | 09/28/2016 | 05/01/2022 | MnROAD Mainline - Interstate 94 | 1055 | 683236
97-D-1997 | 97 | Driving | Rigid | 02/07/2000 | Asphalt | None |  | Clay | 170.1 | 1 |  |  | 0.1 |  | 10/03/1997 | 04/18/2010 | MnROAD Mainline - Interstate 94 | 857 | 1732985
97-P-1997 | 97 | Passing | Rigid | 02/07/2000 | Asphalt | None |  | Clay | 168.9 | 1 |  |  | 0 |  | 10/03/1997 | 04/18/2010 | MnROAD Mainline - Interstate 94 | 857 | 536449
97-D-1997 | 97 | Driving | Rigid | 07/17/2000 | Asphalt | None |  | Clay | 167.4 | 1 |  |  | 0 |  | 10/03/1997 | 04/18/2010 | MnROAD Mainline - Interstate 94 | 1018 | 2141916
97-P-1997 | 97 | Passing | Rigid | 07/17/2000 | Asphalt | None |  | Clay | 169.9 | 1 |  |  | 0 |  | 10/03/1997 | 04/18/2010 | MnROAD Mainline - Interstate 94 | 1018 | 644465
97-D-1997 | 97 | Driving | Rigid | 05/15/2001 | Asphalt | None |  | Clay | 173.4 | 1 |  |  | 0 |  | 10/03/1997 | 04/18/2010 | MnROAD Mainline - Interstate 94 | 1320 | 2889607
97-D-1997 | 97 | Driving | Rigid | 05/15/2001 | Asphalt | None |  | Clay | 169.1 | 2 |  |  | 0.1 |  | 10/03/1997 | 04/18/2010 | MnROAD Mainline - Interstate 94 | 1320 | 2889607
97-D-1997 | 97 | Driving | Rigid | 05/15/2001 | Asphalt | None |  | Clay | 169.1 | 3 |  |  | 0 |  | 10/03/1997 | 04/18/2010 | MnROAD Mainline - Interstate 94 | 1320 | 2889607
97-D-1997 | 97 | Driving | Rigid | 05/15/2001 | Asphalt | None |  | Clay | 172.6 | 4 |  |  | 0 |  | 10/03/1997 | 04/18/2010 | MnROAD Mainline - Interstate 94 | 1320 | 2889607
97-D-1997 | 97 | Driving | Rigid | 05/15/2001 | Asphalt | None |  | Clay | 168.9 | 5 |  |  | 0 |  | 10/03/1997 | 04/18/2010 | MnROAD Mainline - Interstate 94 | 1320 | 2889607
97-P-1997 | 97 | Passing | Rigid | 05/15/2001 | Asphalt | None |  | Clay | 169.4 | 1 |  |  | 0 |  | 10/03/1997 | 04/18/2010 | MnROAD Mainline - Interstate 94 | 1320 | 845842
97-P-1997 | 97 | Passing | Rigid | 05/15/2001 | Asphalt | None |  | Clay | 171.1 | 2 |  |  | 0 |  | 10/03/1997 | 04/18/2010 | MnROAD Mainline - Interstate 94 | 1320 | 845842
97-P-1997 | 97 | Passing | Rigid | 05/15/2001 | Asphalt | None |  | Clay | 168.5 | 3 |  |  | 0 |  | 10/03/1997 | 04/18/2010 | MnROAD Mainline - Interstate 94 | 1320 | 845842
97-P-1997 | 97 | Passing | Rigid | 05/15/2001 | Asphalt | None |  | Clay | 168.9 | 4 |  |  | 0 |  | 10/03/1997 | 04/18/2010 | MnROAD Mainline - Interstate 94 | 1320 | 845842
97-P-1997 | 97 | Passing | Rigid | 05/15/2001 | Asphalt | None |  | Clay | 168.4 | 5 |  |  | 0.1 |  | 10/03/1997 | 04/18/2010 | MnROAD Mainline - Interstate 94 | 1320 | 845842
97-D-1997 | 97 | Driving | Rigid | 07/09/2001 | Asphalt | None |  | Clay | 167.6 | 1 |  |  | 0 |  | 10/03/1997 | 04/18/2010 | MnROAD Mainline - Interstate 94 | 1375 | 3059321
97-P-1997 | 97 | Passing | Rigid | 07/09/2001 | Asphalt | None |  | Clay | 169.9 | 1 |  |  | 0 |  | 10/03/1997 | 04/18/2010 | MnROAD Mainline - Interstate 94 | 1375 | 896926
97-D-1997 | 97 | Driving | Rigid | 07/31/2001 | Asphalt | None |  | Clay | 169.9 | 1 |  |  | 0 |  | 10/03/1997 | 04/18/2010 | MnROAD Mainline - Interstate 94 | 1397 | 3104329
97-P-1997 | 97 | Passing | Rigid | 04/10/2006 | Asphalt | None | 1:25:00 PM | Clay | 169.4 | 2 | 0.1 | 0.1 | 0.1 |  | 10/03/1997 | 04/18/2010 | MnROAD Mainline - Interstate 94 | 3111 | 2131755
97-D-1997 | 97 | Driving | Rigid | 10/05/2006 | Asphalt | None | 7:55:00 AM | Clay | 163.7 | 3 | 0.1 | 0.1 | 0.1 |  | 10/03/1997 | 04/18/2010 | MnROAD Mainline - Interstate 94 | 3289 | 8070323
97-P-1997 | 97 | Passing | Rigid | 10/05/2006 | Asphalt | None | 8:15:00 AM | Clay | 163.7 | 3 | 0.1 | 0.1 | 0.1 |  | 10/03/1997 | 04/18/2010 | MnROAD Mainline - Interstate 94 | 3289 | 2317089
97-D-1997 | 97 | Driving | Rigid | 04/23/2007 | Asphalt | None | 1:39:00 PM | Clay | 167.7 | 1 | 0.1 | 0.1 | 0.1 |  | 10/03/1997 | 04/18/2010 | MnROAD Mainline - Interstate 94 | 3489 | 8685792
97-P-1997 | 97 | Passing | Rigid | 04/23/2007 | Asphalt | None | 1:54:00 PM | Clay | 163.2 | 1 | 0.1 | 0.1 | 0.1 |  | 10/03/1997 | 04/18/2010 | MnROAD Mainline - Interstate 94 | 3489 | 2466984
97-D-1997 | 97 | Driving | Rigid | 11/21/2007 | Asphalt | None | 9:50:00 AM | Clay | 167.6 | 2 | 0.1 | 0.2 | 0.1 |  | 10/03/1997 | 04/18/2010 | MnROAD Mainline - Interstate 94 | 3701 | 9295155
97-P-1997 | 97 | Passing | Rigid | 11/21/2007 | Asphalt | None | 10:04:00 AM | Clay | 164.5 | 2 | 0.1 | 0.1 | 0.1 |  | 10/03/1997 | 04/18/2010 | MnROAD Mainline - Interstate 94 | 3701 | 2622494
97-D-1997 | 97 | Driving | Rigid | 03/28/2008 | Asphalt | None | 2:20:00 PM | Clay | 166.9 | 1 | 0.1 | 0.1 | 0.1 |  | 10/03/1997 | 04/18/2010 | MnROAD Mainline - Interstate 94 | 3829 | 9661581
97-P-1997 | 97 | Passing | Rigid | 03/28/2008 | Asphalt | None | 2:35:00 PM | Clay | 161.2 | 1 | 0.1 | 0.1 | 0.1 |  | 10/03/1997 | 04/18/2010 | MnROAD Mainline - Interstate 94 | 3829 | 2709841
97-D-1997 | 97 | Driving | Rigid | 04/27/2009 | Asphalt | None | 11:00:00 AM | Clay | 162 | 1 | 0.1 | 0.1 |  |  | 10/03/1997 | 04/18/2010 | MnROAD Mainline - Interstate 94 | 4224 | 9892413
97-P-1997 | 97 | Passing | Rigid | 04/27/2009 | Asphalt | None | 11:15:00 AM | Clay | 164.4 | 1 | 0.1 | 0.1 |  |  | 10/03/1997 | 04/18/2010 | MnROAD Mainline - Interstate 94 | 4224 | 2759770
97-D-1997 | 97 | Driving | Rigid | 10/28/2009 | Asphalt | None | 10:18:00 AM | Clay | 164.5 | 2 | 0.1 | 0.2 | 0.1 |  | 10/03/1997 | 04/18/2010 | MnROAD Mainline - Interstate 94 | 4408 | 10474874
97-P-1997 | 97 | Passing | Rigid | 10/28/2009 | Asphalt | None | 10:33:00 AM | Clay | 164.5 | 2 | 0.1 | 0.1 | 0.1 |  | 10/03/1997 | 04/18/2010 | MnROAD Mainline - Interstate 94 | 4408 | 2916656
97-D-1997 | 97 | Driving | Rigid | 04/08/2010 | Asphalt | None | 11:06:00 AM | Clay | 163.9 | 1 | 0.1 | 0.1 | 0.1 |  | 10/03/1997 | 04/18/2010 | MnROAD Mainline - Interstate 94 | 4570 | 10975222
97-P-1997 | 97 | Passing | Rigid | 04/08/2010 | Asphalt | None | 11:15:00 AM | Clay | 167 | 1 | 0.1 | 0.1 | 0.1 |  | 10/03/1997 | 04/18/2010 | MnROAD Mainline - Interstate 94 | 4570 | 3026263
97-P-1997 | 97 | Passing | Rigid | 07/31/2001 | Asphalt | None |  | Clay | 170.6 | 1 |  |  | 0 |  | 10/03/1997 | 04/18/2010 | MnROAD Mainline - Interstate 94 | 1397 | 909956
97-D-1997 | 97 | Driving | Rigid | 09/21/2001 | Asphalt | None |  | Clay | 169.1 | 1 |  |  | 0 |  | 10/03/1997 | 04/18/2010 | MnROAD Mainline - Interstate 94 | 1449 | 3257360
97-P-1997 | 97 | Passing | Rigid | 09/21/2001 | Asphalt | None |  | Clay | 170.6 | 1 |  |  | 0 |  | 10/03/1997 | 04/18/2010 | MnROAD Mainline - Interstate 94 | 1449 | 954899
97-D-1997 | 97 | Driving | Rigid | 10/19/2001 | Asphalt | None |  | Clay | 168.1 | 1 |  |  | 0 |  | 10/03/1997 | 04/18/2010 | MnROAD Mainline - Interstate 94 | 1477 | 3368125
97-P-1997 | 97 | Passing | Rigid | 10/19/2001 | Asphalt | None |  | Clay | 166.4 | 1 |  |  | 0 |  | 10/03/1997 | 04/18/2010 | MnROAD Mainline - Interstate 94 | 1477 | 984735
97-D-1997 | 97 | Driving | Rigid | 12/21/2001 | Asphalt | None |  | Clay | 166.9 | 1 |  |  | 0 |  | 10/03/1997 | 04/18/2010 | MnROAD Mainline - Interstate 94 | 1540 | 3542356
97-P-1997 | 97 | Passing | Rigid | 12/21/2001 | Asphalt | None |  | Clay | 170.1 | 1 |  |  | 0.1 |  | 10/03/1997 | 04/18/2010 | MnROAD Mainline - Interstate 94 | 1540 | 1028681
97-D-1997 | 97 | Driving | Rigid | 01/28/2002 | Asphalt | None |  | Clay | 168.6 | 1 |  |  | 0.1 |  | 10/03/1997 | 04/18/2010 | MnROAD Mainline - Interstate 94 | 1578 | 3655101
97-P-1997 | 97 | Passing | Rigid | 01/28/2002 | Asphalt | None |  | Clay | 168.1 | 1 |  |  | 0 |  | 10/03/1997 | 04/18/2010 | MnROAD Mainline - Interstate 94 | 1578 | 1053126
97-D-1997 | 97 | Driving | Rigid | 02/28/2002 | Asphalt | None |  | Clay | 167.9 | 1 |  |  | 0.2 |  | 10/03/1997 | 04/18/2010 | MnROAD Mainline - Interstate 94 | 1609 | 3743329
97-P-1997 | 97 | Passing | Rigid | 02/28/2002 | Asphalt | None |  | Clay | 168.4 | 1 |  |  | 0.1 |  | 10/03/1997 | 04/18/2010 | MnROAD Mainline - Interstate 94 | 1609 | 1072855
97-D-1997 | 97 | Driving | Rigid | 03/29/2002 | Asphalt | None | 12:00:00 PM | Clay | 169.5 | 1 |  |  | 0.3 |  | 10/03/1997 | 04/18/2010 | MnROAD Mainline - Interstate 94 | 1638 | 3816301
97-P-1997 | 97 | Passing | Rigid | 03/29/2002 | Asphalt | None | 12:13:00 PM | Clay | 169 | 1 |  |  | 0.1 |  | 10/03/1997 | 04/18/2010 | MnROAD Mainline - Interstate 94 | 1638 | 1089899
97-D-1997 | 97 | Driving | Rigid | 05/14/2002 | Asphalt | None | 10:37:00 AM | Clay | 166.9 | 1 |  |  | 0.3 |  | 10/03/1997 | 04/18/2010 | MnROAD Mainline - Interstate 94 | 1684 | 3933246
97-P-1997 | 97 | Passing | Rigid | 05/14/2002 | Asphalt | None | 10:51:00 AM | Clay | 167.4 | 1 |  |  | 0.1 |  | 10/03/1997 | 04/18/2010 | MnROAD Mainline - Interstate 94 | 1684 | 1119047
97-D-1997 | 97 | Driving | Rigid | 06/28/2002 | Asphalt | None | 11:34:00 AM | Clay | 170.7 | 1 |  |  | 0.3 |  | 10/03/1997 | 04/18/2010 | MnROAD Mainline - Interstate 94 | 1729 | 4060246
97-P-1997 | 97 | Passing | Rigid | 06/28/2002 | Asphalt | None | 11:47:00 AM | Clay | 169.5 | 1 |  |  | 0.1 |  | 10/03/1997 | 04/18/2010 | MnROAD Mainline - Interstate 94 | 1729 | 1157423
97-D-1997 | 97 | Driving | Rigid | 12/15/2004 | Asphalt | None | 11:48:00 AM | Clay | 167 | 6 |  |  | 0.1 |  | 10/03/1997 | 04/18/2010 | MnROAD Mainline - Interstate 94 | 2630 | 6181347
97-P-1997 | 97 | Passing | Rigid | 12/15/2004 | Asphalt | None | 11:59:00 AM | Clay | 167.2 | 6 |  |  | 0 |  | 10/03/1997 | 04/18/2010 | MnROAD Mainline - Interstate 94 | 2630 | 1734410
97-D-1997 | 97 | Driving | Rigid | 12/29/2004 | Asphalt | None | 9:13:00 AM | Clay | 162.5 | 7 | 0 | 0 |  |  | 10/03/1997 | 04/18/2010 | MnROAD Mainline - Interstate 94 | 2644 | 6229165
97-P-1997 | 97 | Passing | Rigid | 12/29/2004 | Asphalt | None | 9:28:00 AM | Clay | 164 | 7 | 0 | 0 |  |  | 10/03/1997 | 04/18/2010 | MnROAD Mainline - Interstate 94 | 2644 | 1748904
97-D-1997 | 97 | Driving | Rigid | 04/01/2005 | Asphalt | None | 7:26:00 AM | Clay | 165.1 | 1 | 0.2 | 0.1 |  |  | 10/03/1997 | 04/18/2010 | MnROAD Mainline - Interstate 94 | 2737 | 6488622
97-P-1997 | 97 | Passing | Rigid | 04/01/2005 | Asphalt | None | 7:49:00 AM | Clay | 168.7 | 1 | 0.2 | 0 |  |  | 10/03/1997 | 04/18/2010 | MnROAD Mainline - Interstate 94 | 2737 | 1807610
97-D-1997 | 97 | Driving | Rigid | 08/15/2005 | Asphalt | None | 7:41:00 AM | Clay | 169.9 | 2 |  | 0.2 |  |  | 10/03/1997 | 04/18/2010 | MnROAD Mainline - Interstate 94 | 2873 | 6960997
97-P-1997 | 97 | Passing | Rigid | 08/15/2005 | Asphalt | None | 7:53:00 AM | Clay | 168 | 2 |  | 0.1 |  |  | 10/03/1997 | 04/18/2010 | MnROAD Mainline - Interstate 94 | 2873 | 1940646
97-D-1997 | 97 | Driving | Rigid | 10/26/2005 | Asphalt | None | 8:28:00 AM | Clay | 164.9 | 4 | 0.1 | 0.2 | 0.1 |  | 10/03/1997 | 04/18/2010 | MnROAD Mainline - Interstate 94 | 2945 | 7204375
97-P-1997 | 97 | Passing | Rigid | 10/26/2005 | Asphalt | None | 8:42:00 AM | Clay | 169.5 | 4 | 0.1 | 0.1 | 0.1 |  | 10/03/1997 | 04/18/2010 | MnROAD Mainline - Interstate 94 | 2945 | 2011957
97-D-1997 | 97 | Driving | Rigid | 03/10/2006 | Asphalt | None | 11:06:00 AM | Clay | 163.2 | 1 | 0.1 | 0.2 | 0.2 |  | 10/03/1997 | 04/18/2010 | MnROAD Mainline - Interstate 94 | 3080 | 7579238
97-P-1997 | 97 | Passing | Rigid | 03/10/2006 | Asphalt | None | 11:19:00 AM | Clay | 168.7 | 1 | 0.1 | 0.1 | 0.1 |  | 10/03/1997 | 04/18/2010 | MnROAD Mainline - Interstate 94 | 3080 | 2106079
97-D-1997 | 97 | Driving | Rigid | 04/10/2006 | Asphalt | None | 1:11:00 PM | Clay | 163.2 | 2 | 0.1 | 0.1 | 0.1 |  | 10/03/1997 | 04/18/2010 | MnROAD Mainline - Interstate 94 | 3111 | 7682633
97-D-1997 | 97 | Driving | Rigid | 11/12/1997 | Asphalt | None |  | Clay | 169.2 | 1 |  |  | 0 |  | 10/03/1997 | 04/18/2010 | MnROAD Mainline - Interstate 94 | 40
97-D-1997 | 97 | Driving | Rigid | 11/12/1997 | Asphalt | None |  | Clay | 170 | 2 |  |  | 0 |  | 10/03/1997 | 04/18/2010 | MnROAD Mainline - Interstate 94 | 40
97-P-1997 | 97 | Passing | Rigid | 11/12/1997 | Asphalt | None |  | Clay | 169.2 |  |  |  | 0 |  | 10/03/1997 | 04/18/2010 | MnROAD Mainline - Interstate 94 | 40
97-D-1997 | 97 | Driving | Rigid | 02/10/1998 | Asphalt | None |  | Clay | 170 | 1 |  |  | 0 |  | 10/03/1997 | 04/18/2010 | MnROAD Mainline - Interstate 94 | 130 | 182493
97-P-1997 | 97 | Passing | Rigid | 02/10/1998 | Asphalt | None |  | Clay | 170 | 1 |  |  | 0 |  | 10/03/1997 | 04/18/2010 | MnROAD Mainline - Interstate 94 | 130 | 42765
97-D-1997 | 97 | Driving | Rigid | 03/10/1998 | Asphalt | None |  | Clay | 170 | 1 |  |  | 0 |  | 10/03/1997 | 04/18/2010 | MnROAD Mainline - Interstate 94 | 158 | 230306
97-P-1997 | 97 | Passing | Rigid | 03/10/1998 | Asphalt | None |  | Clay | 170 | 1 |  |  | 0 |  | 10/03/1997 | 04/18/2010 | MnROAD Mainline - Interstate 94 | 158 | 53089
97-D-1997 | 97 | Driving | Rigid | 05/28/1998 | Asphalt | None |  | Clay | 170 | 1 |  |  | 0 |  | 10/03/1997 | 04/18/2010 | MnROAD Mainline - Interstate 94 | 237 | 369395
97-P-1997 | 97 | Passing | Rigid | 05/28/1998 | Asphalt | None |  | Clay | 170 | 1 |  |  | 0 |  | 10/03/1997 | 04/18/2010 | MnROAD Mainline - Interstate 94 | 237 | 93996
97-D-1997 | 97 | Driving | Rigid | 08/21/1998 | Asphalt | None |  | Clay | 170 | 1 |  |  | 0 |  | 10/03/1997 | 04/18/2010 | MnROAD Mainline - Interstate 94 | 322 | 554264
97-P-1997 | 97 | Passing | Rigid | 08/21/1998 | Asphalt | None |  | Clay | 170 | 1 |  |  | 0 |  | 10/03/1997 | 04/18/2010 | MnROAD Mainline - Interstate 94 | 322 | 153253
97-D-1997 | 97 | Driving | Rigid | 11/04/1998 | Asphalt | None |  | Clay | 170 | 1 |  |  | 0 |  | 10/03/1997 | 04/18/2010 | MnROAD Mainline - Interstate 94 | 397 | 610743
97-P-1997 | 97 | Passing | Rigid | 11/04/1998 | Asphalt | None |  | Clay | 170 | 1 |  |  | 0 |  | 10/03/1997 | 04/18/2010 | MnROAD Mainline - Interstate 94 | 397 | 209886
97-D-1997 | 97 | Driving | Rigid | 04/02/1999 | Asphalt | None |  | Clay | 170 | 1 |  |  | 0 |  | 10/03/1997 | 04/18/2010 | MnROAD Mainline - Interstate 94 | 546 | 945217
97-P-1997 | 97 | Passing | Rigid | 04/02/1999 | Asphalt | None |  | Clay | 170 | 1 |  |  | 0 |  | 10/03/1997 | 04/18/2010 | MnROAD Mainline - Interstate 94 | 546 | 298149
97-D-1997 | 97 | Driving | Rigid | 07/07/1999 | Asphalt | None |  | Clay | 170 | 1 |  |  | 0 |  | 10/03/1997 | 04/18/2010 | MnROAD Mainline - Interstate 94 | 642 | 1159455
97-P-1997 | 97 | Passing | Rigid | 07/07/1999 | Asphalt | None |  | Clay | 170 | 1 |  |  | 0.1 |  | 10/03/1997 | 04/18/2010 | MnROAD Mainline - Interstate 94 | 642 | 363451
97-D-1997 | 97 | Driving | Rigid | 12/02/1999 | Asphalt | None |  | Clay | 168.9 | 1 |  |  | 0 |  | 10/03/1997 | 04/18/2010 | MnROAD Mainline - Interstate 94 | 790 | 1549614
97-P-1997 | 97 | Passing | Rigid | 12/02/1999 | Asphalt | None |  | Clay | 167.4 | 1 |  |  | 0 |  | 10/03/1997 | 04/18/2010 | MnROAD Mainline - Interstate 94 | 790 | 492812
101-P-2017 | 101 | Passing | Flexible | 08/22/2018 | Aggregate |  | 9:09:00 AM | Clay | 248 | 3 |  |  | 0 |  | 07/26/2017 |  | MnROAD Mainline - Interstate 94 | 392 | 168248
101-D-2017 | 101 | Driving | Flexible | 09/05/2018 | Aggregate |  | 10:36:00 AM | Clay | 248 | 1 | 0.2 | 0.2 | 0.2 |  | 07/26/2017 |  | MnROAD Mainline - Interstate 94 | 406 | 889837
101-D-2017 | 101 | Driving | Flexible | 09/05/2018 | Aggregate |  | 10:51:00 AM | Clay | 248 | 2 | 0.2 | 0 | 0.1 |  | 07/26/2017 |  | MnROAD Mainline - Interstate 94 | 406 | 889837
101-D-2017 | 101 | Driving | Flexible | 09/05/2018 | Aggregate |  | 11:06:00 AM | Clay | 248 | 3 | 0.2 | 0 | 0.1 |  | 07/26/2017 |  | MnROAD Mainline - Interstate 94 | 406 | 889837
101-D-2017 | 101 | Driving | Flexible | 10/23/2019 | Aggregate |  | 9:30:00 AM | Clay | 248 | 1 | 0.1 | 0.1 | 0.1 |  | 07/26/2017 |  | MnROAD Mainline - Interstate 94 | 819 | 1693500
101-P-2017 | 101 | Passing | Flexible | 10/23/2019 | Aggregate |  | 9:39:00 AM | Clay | 248 | 1 | 0.2 | 0.1 | 0.1 |  | 07/26/2017 |  | MnROAD Mainline - Interstate 94 | 819 | 459265
101-D-2017 | 101 | Driving | Flexible | 08/06/2020 | Aggregate |  | 9:59:00 AM | Clay | 248 | 1 | 0.3 | 0.3 | 0.3 |  | 07/26/2017 |  | MnROAD Mainline - Interstate 94 | 1107 | 2295526
101-D-2017 | 101 | Driving | Flexible | 08/06/2020 | Aggregate |  | 10:07:00 AM | Clay | 248 | 2 | 0.3 | 0.3 | 0.3 |  | 07/26/2017 |  | MnROAD Mainline - Interstate 94 | 1107 | 2295526
101-D-2017 | 101 | Driving | Flexible | 08/06/2020 | Aggregate |  | 10:15:00 AM | Clay | 248 | 3 | 0.3 | 0.3 | 0.3 |  | 07/26/2017 |  | MnROAD Mainline - Interstate 94 | 1107 | 2295526
101-P-2017 | 101 | Passing | Flexible | 08/06/2020 | Aggregate |  | 10:34:00 AM | Clay | 248 | 1 | 0.3 | 0.1 | 0.2 |  | 07/26/2017 |  | MnROAD Mainline - Interstate 94 | 1107 | 650215
101-P-2017 | 101 | Passing | Flexible | 08/06/2020 | Aggregate |  | 10:42:00 AM | Clay | 248 | 2 | 0.4 | 0.1 | 0.3 |  | 07/26/2017 |  | MnROAD Mainline - Interstate 94 | 1107 | 650215
101-D-2017 | 101 | Driving | Flexible | 10/05/2017 | Aggregate |  | 9:01:00 AM | Clay | 280.7 | 1 | 0.1 | 0.1 | 0.1 |  | 07/26/2017 |  | MnROAD Mainline - Interstate 94 | 71 | 62440
101-D-2017 | 101 | Driving | Flexible | 10/05/2017 | Aggregate |  | 9:17:00 AM | Clay | 280.7 | 2 | 0.1 | 0.1 | 0.1 |  | 07/26/2017 |  | MnROAD Mainline - Interstate 94 | 71 | 62440
101-D-2017 | 101 | Driving | Flexible | 10/05/2017 | Aggregate |  | 9:32:00 AM | Clay | 280.7 | 3 | 0.1 | 0.1 | 0.1 |  | 07/26/2017 |  | MnROAD Mainline - Interstate 94 | 71 | 62440
101-P-2017 | 101 | Passing | Flexible | 10/05/2017 | Aggregate |  | 9:47:00 AM | Clay | 280.7 | 1 | 0.1 | 0.1 | 0.1 |  | 07/26/2017 |  | MnROAD Mainline - Interstate 94 | 71 | 8974
101-P-2017 | 101 | Passing | Flexible | 10/05/2017 | Aggregate |  | 10:01:00 AM | Clay | 280.7 | 2 | 0.1 | 0.1 | 0.1 |  | 07/26/2017 |  | MnROAD Mainline - Interstate 94 | 71 | 8974
101-P-2017 | 101 | Passing | Flexible | 10/05/2017 | Aggregate |  | 10:16:00 AM | Clay | 280.7 | 3 | 0.1 | 0.1 | 0.1 |  | 07/26/2017 |  | MnROAD Mainline - Interstate 94 | 71 | 8974
101-D-2017 | 101 | Driving | Flexible | 10/19/2017 | Aggregate |  | 9:12:00 AM | Clay | 280.7 | 1 | 0.1 | 0.1 | 0.1 |  | 07/26/2017 |  | MnROAD Mainline - Interstate 94 | 85 | 108862
101-D-2017 | 101 | Driving | Flexible | 10/19/2017 | Aggregate |  | 9:28:00 AM | Clay | 280.7 | 2 | 0.1 | 0.1 | 0.1 |  | 07/26/2017 |  | MnROAD Mainline - Interstate 94 | 85 | 108862
101-D-2017 | 101 | Driving | Flexible | 10/19/2017 | Aggregate |  | 9:43:00 AM | Clay | 280.7 | 3 | 0.1 | 0.1 | 0.1 |  | 07/26/2017 |  | MnROAD Mainline - Interstate 94 | 85 | 108862
101-P-2017 | 101 | Passing | Flexible | 10/19/2017 | Aggregate |  | 10:03:00 AM | Clay | 280.7 | 1 | 0.1 | 0.1 | 0.1 |  | 07/26/2017 |  | MnROAD Mainline - Interstate 94 | 85 | 15625
101-P-2017 | 101 | Passing | Flexible | 10/19/2017 | Aggregate |  | 11:57:00 AM | Clay | 280.7 | 2 | 0.1 | 0 | 0.1 |  | 07/26/2017 |  | MnROAD Mainline - Interstate 94 | 85 | 15625
101-P-2017 | 101 | Passing | Flexible | 10/19/2017 | Aggregate |  | 12:19:00 PM | Clay | 280.7 | 3 | 0.1 | 0.1 | 0.1 |  | 07/26/2017 |  | MnROAD Mainline - Interstate 94 | 85 | 15625
101-D-2017 | 101 | Driving | Flexible | 11/30/2017 | Aggregate |  | 10:14:00 AM | Clay | 280.7 | 1 | 0.1 | 0.2 | 0.1 |  | 07/26/2017 |  | MnROAD Mainline - Interstate 94 | 127 | 179920
101-D-2017 | 101 | Driving | Flexible | 11/30/2017 | Aggregate |  | 10:29:00 AM | Clay | 280.7 | 2 | 0.1 | 0.1 | 0.1 |  | 07/26/2017 |  | MnROAD Mainline - Interstate 94 | 127 | 179920
101-D-2017 | 101 | Driving | Flexible | 11/30/2017 | Aggregate |  | 10:44:00 AM | Clay | 280.7 | 3 | 0.1 | 0.1 | 0.1 |  | 07/26/2017 |  | MnROAD Mainline - Interstate 94 | 127 | 179920
101-P-2017 | 101 | Passing | Flexible | 11/30/2017 | Aggregate |  | 11:00:00 AM | Clay | 280.7 | 1 | 0.1 | 0.1 | 0.1 |  | 07/26/2017 |  | MnROAD Mainline - Interstate 94 | 127 | 25330
101-P-2017 | 101 | Passing | Flexible | 11/30/2017 | Aggregate |  | 11:32:00 AM | Clay | 280.7 | 3 | 0.1 | 0.1 | 0.1 |  | 07/26/2017 |  | MnROAD Mainline - Interstate 94 | 127 | 25330
101-D-2017 | 101 | Driving | Flexible | 05/04/2018 | Aggregate |  | 10:06:00 AM | Clay | 247.9 | 1 | 0.2 | 0.2 | 0.2 |  | 07/26/2017 |  | MnROAD Mainline - Interstate 94 | 282 | 582618
101-D-2017 | 101 | Driving | Flexible | 05/04/2018 | Aggregate |  | 10:43:00 AM | Clay | 247.9 | 3 | 0.2 | 0.2 | 0.2 |  | 07/26/2017 |  | MnROAD Mainline - Interstate 94 | 282 | 582618
101-P-2017 | 101 | Passing | Flexible | 05/04/2018 | Aggregate |  | 10:58:00 AM | Clay | 247.9 | 1 | 0.2 | 0.1 | 0.1 |  | 07/26/2017 |  | MnROAD Mainline - Interstate 94 | 282 | 91640
101-P-2017 | 101 | Passing | Flexible | 05/04/2018 | Aggregate |  | 11:14:00 AM | Clay | 247.9 | 2 | 0.2 | 0.1 | 0.1 |  | 07/26/2017 |  | MnROAD Mainline - Interstate 94 | 282 | 91640
101-D-2017 | 101 | Driving | Flexible | 05/17/2018 | Aggregate |  | 7:09:00 AM | Clay | 247.9 | 1 | 0.2 | 0.2 | 0.2 |  | 07/26/2017 |  | MnROAD Mainline - Interstate 94 | 295 | 627091
101-D-2017 | 101 | Driving | Flexible | 05/17/2018 | Aggregate |  | 7:25:00 AM | Clay | 247.9 | 2 | 0.2 | 0.2 | 0.2 |  | 07/26/2017 |  | MnROAD Mainline - Interstate 94 | 295 | 627091
101-D-2017 | 101 | Driving | Flexible | 05/17/2018 | Aggregate |  | 7:39:00 AM | Clay | 247.9 | 3 | 0.2 | 0.2 | 0.2 |  | 07/26/2017 |  | MnROAD Mainline - Interstate 94 | 295 | 627091
101-P-2017 | 101 | Passing | Flexible | 05/17/2018 | Aggregate |  | 8:13:00 AM | Clay | 247.9 | 2 | 0.2 | 0.1 | 0.1 |  | 07/26/2017 |  | MnROAD Mainline - Interstate 94 | 295 | 101228
101-P-2017 | 101 | Passing | Flexible | 05/17/2018 | Aggregate |  | 8:27:00 AM | Clay | 247.9 | 3 | 0.1 | 0.1 | 0.1 |  | 07/26/2017 |  | MnROAD Mainline - Interstate 94 | 295 | 101228
101-D-2017 | 101 | Driving | Flexible | 06/14/2018 | Aggregate |  | 6:50:00 AM | Clay | 247.7 | 2 | 0.2 | 0.2 | 0.2 |  | 07/26/2017 |  | MnROAD Mainline - Interstate 94 | 323 | 695240
101-D-2017 | 101 | Driving | Flexible | 06/14/2018 | Aggregate |  | 7:04:00 AM | Clay | 247.7 | 3 | 0.2 | 0.2 | 0.2 |  | 07/26/2017 |  | MnROAD Mainline - Interstate 94 | 323 | 695240
101-P-2017 | 101 | Passing | Flexible | 06/14/2018 | Aggregate |  | 9:20:00 AM | Clay | 247.7 | 1 | 0.2 | 0.1 | 0.1 |  | 07/26/2017 |  | MnROAD Mainline - Interstate 94 | 323 | 119084
101-P-2017 | 101 | Passing | Flexible | 06/14/2018 | Aggregate |  | 9:49:00 AM | Clay | 247.7 | 3 | 0.2 | 0.1 | 0.1 |  | 07/26/2017 |  | MnROAD Mainline - Interstate 94 | 323 | 119084
101-D-2017 | 101 | Driving | Flexible | 06/21/2018 | Aggregate |  | 6:50:00 AM | Clay | 248 | 1 | 0.2 | 0.2 | 0.2 |  | 07/26/2017 |  | MnROAD Mainline - Interstate 94 | 330 | 718662
101-D-2017 | 101 | Driving | Flexible | 06/21/2018 | Aggregate |  | 7:34:00 AM | Clay | 248 | 3 | 0.1 | 0.1 | 0.1 |  | 07/26/2017 |  | MnROAD Mainline - Interstate 94 | 330 | 718662
101-P-2017 | 101 | Passing | Flexible | 06/21/2018 | Aggregate |  | 6:06:00 AM | Clay | 248 | 1 | 0.2 | 0.1 | 0.1 |  | 07/26/2017 |  | MnROAD Mainline - Interstate 94 | 330 | 125300
101-P-2017 | 101 | Passing | Flexible | 06/21/2018 | Aggregate |  | 6:20:00 AM | Clay | 248 | 2 | 0.1 | 0.1 | 0.1 |  | 07/26/2017 |  | MnROAD Mainline - Interstate 94 | 330 | 125300
101-P-2017 | 101 | Passing | Flexible | 06/21/2018 | Aggregate |  | 6:35:00 AM | Clay | 248 | 3 | 0.2 | 0.1 | 0.1 |  | 07/26/2017 |  | MnROAD Mainline - Interstate 94 | 330 | 125300
101-D-2017 | 101 | Driving | Flexible | 07/09/2018 | Aggregate |  | 3:35:00 AM | Clay | 247.7 | 1 | 0.2 | 0.2 | 0.2 |  | 07/26/2017 |  | MnROAD Mainline - Interstate 94 | 348 | 773302
101-D-2017 | 101 | Driving | Flexible | 07/09/2018 | Aggregate |  | 3:45:00 AM | Clay | 247.7 | 2 | 0.2 | 0.2 | 0.2 |  | 07/26/2017 |  | MnROAD Mainline - Interstate 94 | 348 | 773302
101-D-2017 | 101 | Driving | Flexible | 07/09/2018 | Aggregate |  | 3:54:00 AM | Clay | 247.7 | 3 | 0.2 | 0.2 | 0.2 |  | 07/26/2017 |  | MnROAD Mainline - Interstate 94 | 348 | 773302
101-P-2017 | 101 | Passing | Flexible | 07/09/2018 | Aggregate |  | 4:05:00 AM | Clay | 247.7 | 1 | 0.2 | 0.1 | 0.1 |  | 07/26/2017 |  | MnROAD Mainline - Interstate 94 | 348 | 139436
101-P-2017 | 101 | Passing | Flexible | 07/09/2018 | Aggregate |  | 4:13:00 AM | Clay | 247.7 | 2 | 0.2 | 0.1 | 0.1 |  | 07/26/2017 |  | MnROAD Mainline - Interstate 94 | 348 | 139436
101-P-2017 | 101 | Passing | Flexible | 07/09/2018 | Aggregate |  | 4:21:00 AM | Clay | 247.7 | 3 | 0.2 | 0.1 | 0.1 |  | 07/26/2017 |  | MnROAD Mainline - Interstate 94 | 348 | 139436
101-D-2017 | 101 | Driving | Flexible | 07/26/2018 | Aggregate |  | 8:35:00 AM | Clay | 248 | 1 | 0.2 | 0.2 | 0.2 |  | 07/26/2017 |  | MnROAD Mainline - Interstate 94 | 365 | 824676
101-D-2017 | 101 | Driving | Flexible | 07/26/2018 | Aggregate |  | 8:50:00 AM | Clay | 248 | 2 | 0.2 | 0.2 | 0.2 |  | 07/26/2017 |  | MnROAD Mainline - Interstate 94 | 365 | 824676
101-D-2017 | 101 | Driving | Flexible | 07/26/2018 | Aggregate |  | 9:05:00 AM | Clay | 248 | 3 |  |  | 0 |  | 07/26/2017 |  | MnROAD Mainline - Interstate 94 | 365 | 824676
101-P-2017 | 101 | Passing | Flexible | 07/26/2018 | Aggregate |  | 9:19:00 AM | Clay | 248 | 1 | 0.1 | 0 | 0.1 |  | 07/26/2017 |  | MnROAD Mainline - Interstate 94 | 365 | 153332
101-P-2017 | 101 | Passing | Flexible | 07/26/2018 | Aggregate |  | 9:33:00 AM | Clay | 248 | 2 | 0.2 | 0.1 | 0.1 |  | 07/26/2017 |  | MnROAD Mainline - Interstate 94 | 365 | 153332
101-P-2017 | 101 | Passing | Flexible | 07/26/2018 | Aggregate |  | 9:49:00 AM | Clay | 248 | 3 | 0.1 | 0 | 0.1 |  | 07/26/2017 |  | MnROAD Mainline - Interstate 94 | 365 | 153332
101-D-2017 | 101 | Driving | Flexible | 08/08/2018 | Aggregate |  | 6:50:00 AM | Clay | 248 | 1 | 0.2 | 0.2 | 0.2 |  | 07/26/2017 |  | MnROAD Mainline - Interstate 94 | 378 | 868143
101-D-2017 | 101 | Driving | Flexible | 08/08/2018 | Aggregate |  | 7:04:00 AM | Clay | 248 | 2 | 0.2 | 0.1 | 0.2 |  | 07/26/2017 |  | MnROAD Mainline - Interstate 94 | 378 | 868143
101-D-2017 | 101 | Driving | Flexible | 08/08/2018 | Aggregate |  | 7:18:00 AM | Clay | 248 | 3 | 0.2 | 0.2 | 0.2 |  | 07/26/2017 |  | MnROAD Mainline - Interstate 94 | 378 | 868143
101-P-2017 | 101 | Passing | Flexible | 08/08/2018 | Aggregate |  | 7:32:00 AM | Clay | 248 | 1 | 0.2 | 0.1 | 0.1 |  | 07/26/2017 |  | MnROAD Mainline - Interstate 94 | 378 | 164852
101-P-2017 | 101 | Passing | Flexible | 08/08/2018 | Aggregate |  | 8:13:00 AM | Clay | 248 | 3 | 0.1 | 0.1 | 0.1 |  | 07/26/2017 |  | MnROAD Mainline - Interstate 94 | 378 | 164852
101-D-2017 | 101 | Driving | Flexible | 08/22/2018 | Aggregate |  | 8:18:00 AM | Clay | 248 | 1 | 0.2 | 0.2 | 0.2 |  | 07/26/2017 |  | MnROAD Mainline - Interstate 94 | 392 | 880685
101-D-2017 | 101 | Driving | Flexible | 08/22/2018 | Aggregate |  | 8:29:00 AM | Clay | 248 | 2 | 0.2 | 0.2 | 0.2 |  | 07/26/2017 |  | MnROAD Mainline - Interstate 94 | 392 | 880685
101-D-2017 | 101 | Driving | Flexible | 08/22/2018 | Aggregate |  | 8:39:00 AM | Clay | 248 | 3 | 0.1 | 0.1 | 0.1 |  | 07/26/2017 |  | MnROAD Mainline - Interstate 94 | 392 | 880685
101-P-2017 | 101 | Passing | Flexible | 08/22/2018 | Aggregate |  | 8:50:00 AM | Clay | 248 | 1 |  |  | 0 |  | 07/26/2017 |  | MnROAD Mainline - Interstate 94 | 392 | 168248
101-P-2017 | 101 | Passing | Flexible | 08/22/2018 | Aggregate |  | 9:00:00 AM | Clay | 248 | 2 |  |  | 0 |  | 07/26/2017 |  | MnROAD Mainline - Interstate 94 | 392 | 168248
101-P-2017 | 101 | Passing | Flexible | 09/02/2020 | Aggregate |  | 12:00:00 PM | Clay | 248 | 2 | 0.3 | 0.1 | 0.2 |  | 07/26/2017 |  | MnROAD Mainline - Interstate 94 | 1134 | 655960
101-P-2017 | 101 | Passing | Flexible | 09/02/2020 | Aggregate |  | 12:10:00 PM | Clay | 248 | 3 | 0.3 | 0.1 | 0.2 |  | 07/26/2017 |  | MnROAD Mainline - Interstate 94 | 1134 | 655960
101-D-2017 | 101 | Driving | Flexible | 10/15/2020 | Aggregate |  | 10:46:00 AM | Clay | 248 | 1 | 0.3 | 0.5 | 0.4 |  | 07/26/2017 |  | MnROAD Mainline - Interstate 94 | 1177 | 2323080
101-D-2017 | 101 | Driving | Flexible | 11/04/2020 | Aggregate |  | 11:53:00 AM | Clay | 248 | 1 | 0.2 | 0.4 | 0.3 |  | 07/26/2017 |  | MnROAD Mainline - Interstate 94 | 1197 | 2381230
101-D-2017 | 101 | Driving | Flexible | 11/04/2020 | Aggregate |  | 12:08:00 PM | Clay | 248 | 2 | 0.2 | 0.4 | 0.3 |  | 07/26/2017 |  | MnROAD Mainline - Interstate 94 | 1197 | 2381230
101-D-2017 | 101 | Driving | Flexible | 11/04/2020 | Aggregate |  | 12:23:00 PM | Clay | 248 | 3 | 0.2 | 0.4 | 0.3 |  | 07/26/2017 |  | MnROAD Mainline - Interstate 94 | 1197 | 2381230
101-P-2017 | 101 | Passing | Flexible | 11/04/2020 | Aggregate |  | 12:37:00 PM | Clay | 248 | 1 | 0.3 | 0.2 | 0.3 |  | 07/26/2017 |  | MnROAD Mainline - Interstate 94 | 1197 | 684510
101-P-2017 | 101 | Passing | Flexible | 11/04/2020 | Aggregate |  | 12:52:00 PM | Clay | 248 | 2 | 0.3 | 0.2 | 0.3 |  | 07/26/2017 |  | MnROAD Mainline - Interstate 94 | 1197 | 684510
101-P-2017 | 101 | Passing | Flexible | 11/04/2020 | Aggregate |  | 1:06:00 PM | Clay | 248 | 3 | 0.3 | 0.3 | 0.3 |  | 07/26/2017 |  | MnROAD Mainline - Interstate 94 | 1197 | 684510
101-D-2017 | 101 | Driving | Flexible | 04/16/2021 | Aggregate |  | 10:03:00 AM | Clay | 278 | 1 | 0.1 | 0.2 | 0.2 |  | 07/26/2017 |  | MnROAD Mainline - Interstate 94 | 1360 | 2743551
101-D-2017 | 101 | Driving | Flexible | 04/16/2021 | Aggregate |  | 10:13:00 AM | Clay | 278 | 2 | 0.1 | 0.2 | 0.2 |  | 07/26/2017 |  | MnROAD Mainline - Interstate 94 | 1360 | 2743551
101-D-2017 | 101 | Driving | Flexible | 04/16/2021 | Aggregate |  | 10:22:00 AM | Clay | 278 | 3 | 0.1 | 0.2 | 0.2 |  | 07/26/2017 |  | MnROAD Mainline - Interstate 94 | 1360 | 2743551
101-P-2017 | 101 | Passing | Flexible | 04/16/2021 | Aggregate |  | 10:35:00 AM | Clay | 278 | 1 | 0.2 | 0.2 | 0.2 |  | 07/26/2017 |  | MnROAD Mainline - Interstate 94 | 1360 | 800508
101-P-2017 | 101 | Passing | Flexible | 04/16/2021 | Aggregate |  | 10:45:00 AM | Clay | 278 | 2 | 0.2 | 0.2 | 0.2 |  | 07/26/2017 |  | MnROAD Mainline - Interstate 94 | 1360 | 800508
101-P-2017 | 101 | Passing | Flexible | 04/16/2021 | Aggregate |  | 10:54:00 AM | Clay | 278 | 3 | 0.2 | 0.2 | 0.2 |  | 07/26/2017 |  | MnROAD Mainline - Interstate 94 | 1360 | 800508
101-D-2017 | 101 | Driving | Flexible | 05/05/2021 | Aggregate |  | 1:08:00 PM | Clay | 278 | 1 | 0.1 | 0.2 | 0.2 |  | 07/26/2017 |  | MnROAD Mainline - Interstate 94 | 1379 | 2743551
101-D-2017 | 101 | Driving | Flexible | 05/05/2021 | Aggregate |  | 1:15:00 PM | Clay | 278 | 2 | 0.1 | 0.2 | 0.2 |  | 07/26/2017 |  | MnROAD Mainline - Interstate 94 | 1379 | 2743551
101-D-2017 | 101 | Driving | Flexible | 05/05/2021 | Aggregate |  | 1:24:00 PM | Clay | 278 | 3 | 0.1 | 0.2 | 0.2 |  | 07/26/2017 |  | MnROAD Mainline - Interstate 94 | 1379 | 2743551
101-P-2017 | 101 | Passing | Flexible | 05/05/2021 | Aggregate |  | 1:34:00 PM | Clay | 278 | 1 | 0.2 | 0.1 | 0.2 |  | 07/26/2017 |  | MnROAD Mainline - Interstate 94 | 1379 | 800508
101-P-2017 | 101 | Passing | Flexible | 05/05/2021 | Aggregate |  | 1:42:00 PM | Clay | 278 | 2 | 0.1 | 0.1 | 0.1 |  | 07/26/2017 |  | MnROAD Mainline - Interstate 94 | 1379 | 800508
101-D-2017 | 101 | Driving | Flexible | 08/09/2021 | Aggregate |  | 10:11:00 AM | Clay | 248 | 1 | 0.1 | 0.2 | 0.2 |  | 07/26/2017 |  | MnROAD Mainline - Interstate 94 | 1475 | 2874247
101-D-2017 | 101 | Driving | Flexible | 08/09/2021 | Aggregate |  | 10:27:00 AM | Clay | 248 | 2 | 0.1 | 0.2 | 0.1 |  | 07/26/2017 |  | MnROAD Mainline - Interstate 94 | 1475 | 2874247
101-D-2017 | 101 | Driving | Flexible | 08/09/2021 | Aggregate |  | 10:44:00 AM | Clay | 248 | 3 | 0.1 | 0.2 | 0.2 |  | 07/26/2017 |  | MnROAD Mainline - Interstate 94 | 1475 | 2874247
101-P-2017 | 101 | Passing | Flexible | 08/09/2021 | Aggregate |  | 11:00:00 AM | Clay | 248 | 1 | 0.2 | 0.2 | 0.2 |  | 07/26/2017 |  | MnROAD Mainline - Interstate 94 | 1475 | 852150
101-P-2017 | 101 | Passing | Flexible | 08/09/2021 | Aggregate |  | 11:18:00 AM | Clay | 248 | 2 | 0.2 | 0.2 | 0.2 |  | 07/26/2017 |  | MnROAD Mainline - Interstate 94 | 1475 | 852150
101-D-2017 | 101 | Driving | Flexible | 09/02/2021 | Aggregate |  | 12:36:00 PM | Clay | 248 | 1 | 0.2 | 0.2 | 0.2 |  | 07/26/2017 |  | MnROAD Mainline - Interstate 94 | 1499 | 2930582
101-D-2017 | 101 | Driving | Flexible | 09/02/2021 | Aggregate |  | 1:08:00 PM | Clay | 248 | 2 | 0.1 | 0.2 | 0.2 |  | 07/26/2017 |  | MnROAD Mainline - Interstate 94 | 1499 | 2930582
101-D-2017 | 101 | Driving | Flexible | 09/02/2021 | Aggregate |  | 1:39:00 PM | Clay | 248 | 3 | 0.2 | 0.2 | 0.2 |  | 07/26/2017 |  | MnROAD Mainline - Interstate 94 | 1499 | 2930582
101-P-2017 | 101 | Passing | Flexible | 09/02/2021 | Aggregate |  | 12:52:00 PM | Clay | 248 | 1 | 0.3 | 0.2 | 0.2 |  | 07/26/2017 |  | MnROAD Mainline - Interstate 94 | 1499 | 873940
101-P-2017 | 101 | Passing | Flexible | 09/02/2021 | Aggregate |  | 1:22:00 PM | Clay | 248 | 2 | 0.2 | 0.2 | 0.2 |  | 07/26/2017 |  | MnROAD Mainline - Interstate 94 | 1499 | 873940
101-P-2017 | 101 | Passing | Flexible | 09/02/2021 | Aggregate |  | 1:53:00 PM | Clay | 248 | 3 | 0.2 | 0.2 | 0.2 |  | 07/26/2017 |  | MnROAD Mainline - Interstate 94 | 1499 | 873940
101-D-2017 | 101 | Driving | Flexible | 10/05/2021 | Aggregate |  | 11:11:00 AM | Clay | 248 | 1 | 0.1 | 0.2 | 0.2 |  | 07/26/2017 |  | MnROAD Mainline - Interstate 94 | 1532 | 2960099
101-D-2017 | 101 | Driving | Flexible | 10/05/2021 | Aggregate |  | 11:41:00 AM | Clay | 248 | 2 | 0.1 | 0.2 | 0.2 |  | 07/26/2017 |  | MnROAD Mainline - Interstate 94 | 1532 | 2960099
101-P-2017 | 101 | Passing | Flexible | 10/05/2021 | Aggregate |  | 11:26:00 AM | Clay | 248 | 1 | 0.2 | 0.2 | 0.2 |  | 07/26/2017 |  | MnROAD Mainline - Interstate 94 | 1532 | 888261
101-P-2017 | 101 | Passing | Flexible | 10/05/2021 | Aggregate |  | 11:59:00 AM | Clay | 248 | 2 | 0.2 | 0.2 | 0.2 |  | 07/26/2017 |  | MnROAD Mainline - Interstate 94 | 1532 | 888261
101-D-2017 | 101 | Driving | Flexible | 11/19/2021 | Aggregate |  | 2:39:00 PM | Clay | 248 | 1 | 0.2 | 0.2 | 0.2 |  | 07/26/2017 |  | MnROAD Mainline - Interstate 94 | 1577 | 3090750
101-P-2017 | 101 | Passing | Flexible | 11/19/2021 | Aggregate |  | 2:56:00 PM | Clay | 248 | 1 | 0.2 | 0.1 | 0.2 |  | 07/26/2017 |  | MnROAD Mainline - Interstate 94 | 1577 | 934822
101-D-2017 | 101 | Driving | Flexible | 04/25/2022 | Aggregate |  | 11:13:00 AM | Clay | 248 | 1 | 0 | 0 | 0 |  | 07/26/2017 |  | MnROAD Mainline - Interstate 94 | 1734 | 3429000
101-D-2017 | 101 | Driving | Flexible | 04/25/2022 | Aggregate |  | 11:23:00 AM | Clay | 248 | 2 | 0 | 0 | 0 |  | 07/26/2017 |  | MnROAD Mainline - Interstate 94 | 1734 | 3429000
101-D-2017 | 101 | Driving | Flexible | 04/25/2022 | Aggregate |  | 11:33:00 AM | Clay | 248 | 3 | 0 | 0 | 0 |  | 07/26/2017 |  | MnROAD Mainline - Interstate 94 | 1734 | 3429000
101-P-2017 | 101 | Passing | Flexible | 04/25/2022 | Aggregate |  | 11:44:00 AM | Clay | 248 | 1 | 0 | 0 | 0 |  | 07/26/2017 |  | MnROAD Mainline - Interstate 94 | 1734 | 1065405
101-P-2017 | 101 | Passing | Flexible | 04/25/2022 | Aggregate |  | 12:09:00 PM | Clay | 248 | 3 | 0 | 0 | 0 |  | 07/26/2017 |  | MnROAD Mainline - Interstate 94 | 1734 | 1065405
101-P-2017 | 101 | Passing | Flexible | 08/06/2020 | Aggregate |  | 10:50:00 AM | Clay | 248 | 3 | 0.3 | 0.1 | 0.2 |  | 07/26/2017 |  | MnROAD Mainline - Interstate 94 | 1107 | 650215
101-D-2017 | 101 | Driving | Flexible | 09/02/2020 | Aggregate |  | 11:23:00 AM | Clay | 248 | 1 | 0.3 | 0.3 | 0.3 |  | 07/26/2017 |  | MnROAD Mainline - Interstate 94 | 1134 | 2311031
101-D-2017 | 101 | Driving | Flexible | 09/02/2020 | Aggregate |  | 11:32:00 AM | Clay | 248 | 2 | 0.2 | 0.2 | 0.2 |  | 07/26/2017 |  | MnROAD Mainline - Interstate 94 | 1134 | 2311031
101-D-2017 | 101 | Driving | Flexible | 09/02/2020 | Aggregate |  | 11:41:00 AM | Clay | 248 | 3 | 0.1 | 0.2 | 0.2 |  | 07/26/2017 |  | MnROAD Mainline - Interstate 94 | 1134 | 2311031
101-P-2017 | 101 | Passing | Flexible | 09/02/2020 | Aggregate |  | 11:51:00 AM | Clay | 248 | 1 | 0.3 | 0.1 | 0.2 |  | 07/26/2017 |  | MnROAD Mainline - Interstate 94 | 1134 | 655960
101-P-2017 | 101 | Passing | Flexible | 09/05/2018 | Aggregate |  | 11:20:00 AM | Clay | 248 | 1 | 0.2 | 0.1 | 0.1 |  | 07/26/2017 |  | MnROAD Mainline - Interstate 94 | 406 | 176699
101-P-2017 | 101 | Passing | Flexible | 09/05/2018 | Aggregate |  | 11:47:00 AM | Clay | 248 | 2 | 0.2 | 0.1 | 0.1 |  | 07/26/2017 |  | MnROAD Mainline - Interstate 94 | 406 | 176699
101-P-2017 | 101 | Passing | Flexible | 09/05/2018 | Aggregate |  | 12:01:00 PM | Clay | 248 | 3 | 0.2 | 0.1 | 0.1 |  | 07/26/2017 |  | MnROAD Mainline - Interstate 94 | 406 | 176699
101-D-2017 | 101 | Driving | Flexible | 11/01/2018 | Aggregate |  | 8:54:00 AM | Clay | 248 | 1 | 0.2 | 0.2 | 0.2 |  | 07/26/2017 |  | MnROAD Mainline - Interstate 94 | 463 | 958282
101-D-2017 | 101 | Driving | Flexible | 11/01/2018 | Aggregate |  | 9:09:00 AM | Clay | 248 | 2 | 0.2 | 0.2 | 0.2 |  | 07/26/2017 |  | MnROAD Mainline - Interstate 94 | 463 | 958282
101-D-2017 | 101 | Driving | Flexible | 11/01/2018 | Aggregate |  | 9:24:00 AM | Clay | 248 | 3 | 0.2 | 0.2 | 0.2 |  | 07/26/2017 |  | MnROAD Mainline - Interstate 94 | 463 | 958282
101-P-2017 | 101 | Passing | Flexible | 11/01/2018 | Aggregate |  | 9:39:00 AM | Clay | 248 | 1 | 0.1 | 0.1 | 0.1 |  | 07/26/2017 |  | MnROAD Mainline - Interstate 94 | 463 | 199227
101-P-2017 | 101 | Passing | Flexible | 11/01/2018 | Aggregate |  | 9:55:00 AM | Clay | 248 | 2 | 0.1 | 0 | 0.1 |  | 07/26/2017 |  | MnROAD Mainline - Interstate 94 | 463 | 199227
101-P-2017 | 101 | Passing | Flexible | 11/01/2018 | Aggregate |  | 10:09:00 AM | Clay | 248 | 3 | 0.1 | 0.1 | 0.1 |  | 07/26/2017 |  | MnROAD Mainline - Interstate 94 | 463 | 199227
101-D-2017 | 101 | Driving | Flexible | 06/10/2019 | Aggregate |  | 10:36:00 AM | Clay | 248 | 1 | 0.2 | 0.2 | 0.2 |  | 07/26/2017 |  | MnROAD Mainline - Interstate 94 | 684 | 1453320
101-P-2017 | 101 | Passing | Flexible | 06/10/2019 | Aggregate |  | 10:50:00 AM | Clay | 248 | 1 | 0.2 | 0.1 | 0.2 |  | 07/26/2017 |  | MnROAD Mainline - Interstate 94 | 684 | 337476
101-D-2017 | 101 | Driving | Flexible | 07/03/2019 | Aggregate |  | 7:42:00 AM | Clay | 248 | 1 | 0.3 | 0.2 | 0.2 |  | 07/26/2017 |  | MnROAD Mainline - Interstate 94 | 707 | 1479620
101-P-2017 | 101 | Passing | Flexible | 07/03/2019 | Aggregate |  | 7:55:00 AM | Clay | 248 | 1 | 0.2 | 0.1 | 0.2 |  | 07/26/2017 |  | MnROAD Mainline - Interstate 94 | 707 | 345043
101-D-2017 | 101 | Driving | Flexible | 09/24/2019 | Aggregate |  | 10:18:00 AM | Clay | 248 | 1 | 0.2 | 0.3 | 0.2 |  | 07/26/2017 |  | MnROAD Mainline - Interstate 94 | 790 | 1631047
101-D-2017 | 101 | Driving | Flexible | 09/24/2019 | Aggregate |  | 10:32:00 AM | Clay | 248 | 2 | 0.2 | 0.3 | 0.2 |  | 07/26/2017 |  | MnROAD Mainline - Interstate 94 | 790 | 1631047
101-P-2017 | 101 | Passing | Flexible | 09/24/2019 | Aggregate |  | 10:47:00 AM | Clay | 248 | 1 | 0.2 | 0.1 | 0.1 |  | 07/26/2017 |  | MnROAD Mainline - Interstate 94 | 790 | 435942
101-P-2017 | 101 | Passing | Flexible | 09/24/2019 | Aggregate |  | 11:03:00 AM | Clay | 248 | 2 | 0.2 | 0.1 | 0.1 |  | 07/26/2017 |  | MnROAD Mainline - Interstate 94 | 790 | 435942
105-D-2008 | 105 | Driving | Rigid | 04/27/2009 | Permeable Asphalt | Concrete | 11:01:00 AM | Clay | 504.7 | 1 | 0.1 | 0.1 |  |  | 09/16/2008 | 07/31/2011 | MnROAD Mainline - Interstate 94 | 223 | 217734
105-P-2008 | 105 | Passing | Rigid | 04/27/2009 | Permeable Asphalt | Concrete | 11:16:00 AM | Clay | 499 | 1 | 0.1 | 0.1 |  |  | 09/16/2008 | 07/31/2011 | MnROAD Mainline - Interstate 94 | 223 | 47026
105-D-2008 | 105 | Driving | Rigid | 10/28/2009 | Permeable Asphalt | Concrete | 10:18:00 AM | Clay | 499 | 2 | 0.1 | 0.1 | 0.1 |  | 09/16/2008 | 07/31/2011 | MnROAD Mainline - Interstate 94 | 407 | 800195
105-P-2008 | 105 | Passing | Rigid | 10/28/2009 | Permeable Asphalt | Concrete | 10:34:00 AM | Clay | 499 | 2 | 0.1 | 0.1 | 0.1 |  | 09/16/2008 | 07/31/2011 | MnROAD Mainline - Interstate 94 | 407 | 203912
105-D-2008 | 105 | Driving | Rigid | 04/08/2010 | Permeable Asphalt | Concrete | 11:07:00 AM | Clay | 556.9 | 1 | 0.1 | 0.1 | 0.1 |  | 09/16/2008 | 07/31/2011 | MnROAD Mainline - Interstate 94 | 569 | 1300543
105-P-2008 | 105 | Passing | Rigid | 04/08/2010 | Permeable Asphalt | Concrete | 11:16:00 AM | Clay | 575.4 | 1 | 0.1 | 0.1 | 0.1 |  | 09/16/2008 | 07/31/2011 | MnROAD Mainline - Interstate 94 | 569 | 313519
105-D-2008 | 105 | Driving | Rigid | 10/12/2010 | Permeable Asphalt | Concrete | 9:25:00 AM | Clay | 152 | 1 | 0.1 | 0.1 | 0.1 |  | 09/16/2008 | 07/31/2011 | MnROAD Mainline - Interstate 94 | 756 | 1624656
105-P-2008 | 105 | Passing | Rigid | 10/12/2010 | Permeable Asphalt | Concrete | 9:41:00 AM | Clay | 152 | 1 | 0.1 | 0.1 | 0.1 |  | 09/16/2008 | 07/31/2011 | MnROAD Mainline - Interstate 94 | 756 | 402730
106-D-2008 | 106 | Driving | Flexible | 04/27/2009 | Concrete | Aggregate | 11:01:00 AM | Clay | 483.9 | 1 | 0 | 0.1 |  |  | 08/25/2008 | 08/02/2011 | MnROAD Mainline - Interstate 94 | 245 | 143715
106-P-2008 | 106 | Passing | Flexible | 04/27/2009 | Concrete | Aggregate | 11:16:00 AM | Clay | 481 | 1 | 0.1 | 0 |  |  | 08/25/2008 | 08/02/2011 | MnROAD Mainline - Interstate 94 | 245 | 30895
106-D-2008 | 106 | Driving | Flexible | 10/28/2009 | Concrete | Aggregate | 10:18:00 AM | Clay | 479 | 2 | 0.1 | 0.1 | 0.1 |  | 08/25/2008 | 08/02/2011 | MnROAD Mainline - Interstate 94 | 429 | 535143
106-P-2008 | 106 | Passing | Flexible | 10/28/2009 | Concrete | Aggregate | 10:34:00 AM | Clay | 472.9 | 2 | 0.1 | 0.1 | 0.1 |  | 08/25/2008 | 08/02/2011 | MnROAD Mainline - Interstate 94 | 429 | 136375
106-D-2008 | 106 | Driving | Flexible | 04/08/2010 | Concrete | Aggregate | 11:07:00 AM | Clay | 479 | 1 | 0.1 | 0.1 | 0.1 |  | 08/25/2008 | 08/02/2011 | MnROAD Mainline - Interstate 94 | 591 | 862354
106-P-2008 | 106 | Passing | Flexible | 04/08/2010 | Concrete | Aggregate | 11:16:00 AM | Clay | 479 | 1 | 0.1 | 0.1 | 0.1 |  | 08/25/2008 | 08/02/2011 | MnROAD Mainline - Interstate 94 | 591 | 208644
106-D-2008 | 106 | Driving | Flexible | 10/12/2010 | Concrete | Aggregate | 9:25:00 AM | Clay | 281.2 | 1 | 0.1 | 0.1 | 0.1 |  | 08/25/2008 | 08/02/2011 | MnROAD Mainline - Interstate 94 | 778 | 1081708
106-P-2008 | 106 | Passing | Flexible | 10/12/2010 | Concrete | Aggregate | 9:41:00 AM | Clay | 273.6 | 1 | 0.1 | 0.1 | 0.1 |  | 08/25/2008 | 08/02/2011 | MnROAD Mainline - Interstate 94 | 778 | 267223
114-D-2008 | 114 | Driving | Rigid | 10/12/2010 | Asphalt | None | 9:25:00 AM | Clay | 83.5 | 1 | 0.1 | 0.1 | 0.1 |  | 05/08/2008 | 05/01/2022 | MnROAD Mainline - Interstate 94 | 887 | 1624656
114-P-2008 | 114 | Passing | Rigid | 10/12/2010 | Asphalt | None | 9:41:00 AM | Clay | 83.6 | 1 | 0.1 | 0.1 | 0.1 |  | 05/08/2008 | 05/01/2022 | MnROAD Mainline - Interstate 94 | 887 | 402730
114-D-2008 | 114 | Driving | Rigid | 04/26/2013 | Asphalt | None | 4:48:00 PM | Clay | 80.7 | 1 | 0.1 | 0.2 | 0.1 |  | 05/08/2008 | 05/01/2022 | MnROAD Mainline - Interstate 94 | 1814 | 4050777
114-P-2008 | 114 | Passing | Rigid | 04/26/2013 | Asphalt | None | 5:03:00 PM | Clay | 80.7 | 1 | 0.1 | 0.1 | 0.1 |  | 05/08/2008 | 05/01/2022 | MnROAD Mainline - Interstate 94 | 1814 | 1047913
114-D-2008 | 114 | Driving | Rigid | 04/27/2009 | Asphalt | None | 11:00:00 AM | Clay | 499 | 1 | 0.4 | 0.1 |  |  | 05/08/2008 | 05/01/2022 | MnROAD Mainline - Interstate 94 | 354 | 217734
114-P-2008 | 114 | Passing | Rigid | 04/27/2009 | Asphalt | None | 11:15:00 AM | Clay | 499 | 1 | 0.1 | 0.1 |  |  | 05/08/2008 | 05/01/2022 | MnROAD Mainline - Interstate 94 | 354 | 47026
114-D-2008 | 114 | Driving | Rigid | 10/28/2009 | Asphalt | None | 10:17:00 AM | Clay | 517.7 | 2 | 0.1 | 0.2 | 0.2 |  | 05/08/2008 | 05/01/2022 | MnROAD Mainline - Interstate 94 | 538 | 800195
114-P-2008 | 114 | Passing | Rigid | 10/28/2009 | Asphalt | None | 10:32:00 AM | Clay | 517 | 2 | 0.1 | 0.1 | 0.1 |  | 05/08/2008 | 05/01/2022 | MnROAD Mainline - Interstate 94 | 538 | 203912
114-D-2008 | 114 | Driving | Rigid | 04/08/2010 | Asphalt | None | 11:05:00 AM | Clay | 521.5 | 1 | 0.2 | 0.1 | 0.2 |  | 05/08/2008 | 05/01/2022 | MnROAD Mainline - Interstate 94 | 700 | 1300543
114-P-2008 | 114 | Passing | Rigid | 04/08/2010 | Asphalt | None | 11:14:00 AM | Clay | 515.2 | 1 | 0.1 | 0.1 | 0.1 |  | 05/08/2008 | 05/01/2022 | MnROAD Mainline - Interstate 94 | 700 | 313519
115-D-2017 | 115 | Driving | Flexible | 11/30/2017 | None |  | 10:13:00 AM | Clay | 284.9 | 1 | 0.1 | 0.1 | 0.1 |  | 07/26/2017 |  | MnROAD Mainline - Interstate 94 | 127 | 179920
115-D-2017 | 115 | Driving | Flexible | 11/30/2017 | None |  | 10:27:00 AM | Clay | 284.9 | 2 | 0.1 | 0.1 | 0.1 |  | 07/26/2017 |  | MnROAD Mainline - Interstate 94 | 127 | 179920
115-D-2017 | 115 | Driving | Flexible | 11/30/2017 | None |  | 10:42:00 AM | Clay | 284.9 | 3 | 0.1 | 0.1 | 0.1 |  | 07/26/2017 |  | MnROAD Mainline - Interstate 94 | 127 | 179920
115-P-2017 | 115 | Passing | Flexible | 11/30/2017 | None |  | 10:58:00 AM | Clay | 284.9 | 1 | 0.1 | 0.1 | 0.1 |  | 07/26/2017 |  | MnROAD Mainline - Interstate 94 | 127 | 25330
115-P-2017 | 115 | Passing | Flexible | 11/30/2017 | None |  | 11:30:00 AM | Clay | 284.9 | 3 | 0.1 | 0.1 | 0.1 |  | 07/26/2017 |  | MnROAD Mainline - Interstate 94 | 127 | 25330
115-D-2017 | 115 | Driving | Flexible | 05/04/2018 | None |  | 10:04:00 AM | Clay | 289.7 | 1 | 0.1 | 0.1 | 0.1 |  | 07/26/2017 |  | MnROAD Mainline - Interstate 94 | 282 | 582618
115-D-2017 | 115 | Driving | Flexible | 05/04/2018 | None |  | 10:42:00 AM | Clay | 289.7 | 3 | 0.1 | 0.1 | 0.1 |  | 07/26/2017 |  | MnROAD Mainline - Interstate 94 | 282 | 582618
115-P-2017 | 115 | Passing | Flexible | 05/04/2018 | None |  | 10:56:00 AM | Clay | 289.7 | 1 | 0.1 | 0.1 | 0.1 |  | 07/26/2017 |  | MnROAD Mainline - Interstate 94 | 282 | 91640
115-P-2017 | 115 | Passing | Flexible | 05/04/2018 | None |  | 11:12:00 AM | Clay | 289.7 | 2 | 0.1 | 0.1 | 0.1 |  | 07/26/2017 |  | MnROAD Mainline - Interstate 94 | 282 | 91640
115-D-2017 | 115 | Driving | Flexible | 05/17/2018 | None |  | 7:08:00 AM | Clay | 289.7 | 1 | 0.1 | 0.1 | 0.1 |  | 07/26/2017 |  | MnROAD Mainline - Interstate 94 | 295 | 627091
115-P-2017 | 115 | Passing | Flexible | 06/21/2018 | None |  | 6:33:00 AM | Clay | 290 | 3 | 0.1 | 0.2 | 0.1 |  | 07/26/2017 |  | MnROAD Mainline - Interstate 94 | 330 | 125300
115-D-2017 | 115 | Driving | Flexible | 07/09/2018 | None |  | 3:33:00 AM | Clay | 295.9 | 1 | 0.1 | 0.1 | 0.1 |  | 07/26/2017 |  | MnROAD Mainline - Interstate 94 | 348 | 773302
115-D-2017 | 115 | Driving | Flexible | 07/09/2018 | None |  | 3:43:00 AM | Clay | 295.9 | 2 | 0.1 | 0.1 | 0.1 |  | 07/26/2017 |  | MnROAD Mainline - Interstate 94 | 348 | 773302
115-D-2017 | 115 | Driving | Flexible | 07/09/2018 | None |  | 3:52:00 AM | Clay | 295.9 | 3 | 0.1 | 0.1 | 0.1 |  | 07/26/2017 |  | MnROAD Mainline - Interstate 94 | 348 | 773302
115-P-2017 | 115 | Passing | Flexible | 07/09/2018 | None |  | 4:03:00 AM | Clay | 295.9 | 1 | 0.1 | 0.1 | 0.1 |  | 07/26/2017 |  | MnROAD Mainline - Interstate 94 | 348 | 139436
115-P-2017 | 115 | Passing | Flexible | 07/09/2018 | None |  | 4:11:00 AM | Clay | 295.9 | 2 | 0 | 0.1 | 0.1 |  | 07/26/2017 |  | MnROAD Mainline - Interstate 94 | 348 | 139436
115-P-2017 | 115 | Passing | Flexible | 07/09/2018 | None |  | 4:19:00 AM | Clay | 295.9 | 3 | 0.1 | 0.1 | 0.1 |  | 07/26/2017 |  | MnROAD Mainline - Interstate 94 | 348 | 139436
115-D-2017 | 115 | Driving | Flexible | 07/26/2018 | None |  | 8:33:00 AM | Clay | 290 | 1 | 0.1 | 0.1 | 0.1 |  | 07/26/2017 |  | MnROAD Mainline - Interstate 94 | 365 | 824676
115-D-2017 | 115 | Driving | Flexible | 07/26/2018 | None |  | 8:48:00 AM | Clay | 296 | 2 | 0.1 | 0.1 | 0.1 |  | 07/26/2017 |  | MnROAD Mainline - Interstate 94 | 365 | 824676
115-D-2017 | 115 | Driving | Flexible | 07/26/2018 | None |  | 9:03:00 AM | Clay | 296 | 3 |  |  | 0 |  | 07/26/2017 |  | MnROAD Mainline - Interstate 94 | 365 | 824676
115-P-2017 | 115 | Passing | Flexible | 07/26/2018 | None |  | 9:17:00 AM | Clay | 296 | 1 | 0.1 | 0.1 | 0.1 |  | 07/26/2017 |  | MnROAD Mainline - Interstate 94 | 365 | 153332
115-P-2017 | 115 | Passing | Flexible | 07/26/2018 | None |  | 9:31:00 AM | Clay | 296 | 2 | 0.1 | 0.1 | 0.1 |  | 07/26/2017 |  | MnROAD Mainline - Interstate 94 | 365 | 153332
115-P-2017 | 115 | Passing | Flexible | 07/26/2018 | None |  | 9:47:00 AM | Clay | 296 | 3 | 0 | 0.1 | 0.1 |  | 07/26/2017 |  | MnROAD Mainline - Interstate 94 | 365 | 153332
115-D-2017 | 115 | Driving | Flexible | 08/08/2018 | None |  | 6:48:00 AM | Clay | 296 | 1 | 0.1 | 0.1 | 0.1 |  | 07/26/2017 |  | MnROAD Mainline - Interstate 94 | 378 | 868143
115-D-2017 | 115 | Driving | Flexible | 08/08/2018 | None |  | 7:16:00 AM | Clay | 296 | 3 | 0.1 | 0.1 | 0.1 |  | 07/26/2017 |  | MnROAD Mainline - Interstate 94 | 378 | 868143
115-P-2017 | 115 | Passing | Flexible | 08/08/2018 | None |  | 7:30:00 AM | Clay | 296 | 1 | 0.1 | 0.2 | 0.1 |  | 07/26/2017 |  | MnROAD Mainline - Interstate 94 | 378 | 164852
115-P-2017 | 115 | Passing | Flexible | 08/08/2018 | None |  | 8:11:00 AM | Clay | 296 | 3 | 0.1 | 0.2 | 0.1 |  | 07/26/2017 |  | MnROAD Mainline - Interstate 94 | 378 | 164852
115-D-2017 | 115 | Driving | Flexible | 08/22/2018 | None |  | 8:16:00 AM | Clay | 296 | 1 | 0.1 | 0.1 | 0.1 |  | 07/26/2017 |  | MnROAD Mainline - Interstate 94 | 392 | 880685
115-D-2017 | 115 | Driving | Flexible | 08/22/2018 | None |  | 8:27:00 AM | Clay | 296 | 2 | 0 | 0.1 | 0.1 |  | 07/26/2017 |  | MnROAD Mainline - Interstate 94 | 392 | 880685
115-D-2017 | 115 | Driving | Flexible | 08/22/2018 | None |  | 8:37:00 AM | Clay | 296 | 3 | 0.1 | 0.1 | 0.1 |  | 07/26/2017 |  | MnROAD Mainline - Interstate 94 | 392 | 880685
115-P-2017 | 115 | Passing | Flexible | 08/22/2018 | None |  | 8:48:00 AM | Clay | 296 | 1 |  |  | 0 |  | 07/26/2017 |  | MnROAD Mainline - Interstate 94 | 392 | 168248
115-P-2017 | 115 | Passing | Flexible | 08/22/2018 | None |  | 8:58:00 AM | Clay | 296 | 2 |  |  | 0 |  | 07/26/2017 |  | MnROAD Mainline - Interstate 94 | 392 | 168248
115-P-2017 | 115 | Passing | Flexible | 08/22/2018 | None |  | 9:08:00 AM | Clay | 296 | 3 |  |  | 0 |  | 07/26/2017 |  | MnROAD Mainline - Interstate 94 | 392 | 168248
115-D-2017 | 115 | Driving | Flexible | 09/05/2018 | None |  | 10:34:00 AM | Clay | 296 | 1 | 0.1 | 0.1 | 0.1 |  | 07/26/2017 |  | MnROAD Mainline - Interstate 94 | 406 | 889837
115-D-2017 | 115 | Driving | Flexible | 09/05/2018 | None |  | 10:49:00 AM | Clay | 296 | 2 | 0.1 | 0 | 0 |  | 07/26/2017 |  | MnROAD Mainline - Interstate 94 | 406 | 889837
115-D-2017 | 115 | Driving | Flexible | 09/05/2018 | None |  | 11:04:00 AM | Clay | 296 | 3 | 0.1 | 0 | 0.1 |  | 07/26/2017 |  | MnROAD Mainline - Interstate 94 | 406 | 889837
115-P-2017 | 115 | Passing | Flexible | 09/05/2018 | None |  | 11:18:00 AM | Clay | 296 | 1 | 0.1 | 0.1 | 0.1 |  | 07/26/2017 |  | MnROAD Mainline - Interstate 94 | 406 | 176699
115-P-2017 | 115 | Passing | Flexible | 09/05/2018 | None |  | 11:45:00 AM | Clay | 296 | 2 | 0.1 | 0.1 | 0.1 |  | 07/26/2017 |  | MnROAD Mainline - Interstate 94 | 406 | 176699
115-P-2017 | 115 | Passing | Flexible | 09/05/2018 | None |  | 11:59:00 AM | Clay | 296 | 3 | 0.1 | 0.1 | 0.1 |  | 07/26/2017 |  | MnROAD Mainline - Interstate 94 | 406 | 176699
115-D-2017 | 115 | Driving | Flexible | 11/01/2018 | None |  | 8:52:00 AM | Clay | 296 | 1 | 0.1 | 0.1 | 0.1 |  | 07/26/2017 |  | MnROAD Mainline - Interstate 94 | 463 | 958282
115-D-2017 | 115 | Driving | Flexible | 11/01/2018 | None |  | 9:08:00 AM | Clay | 296 | 2 | 0.1 | 0.1 | 0.1 |  | 07/26/2017 |  | MnROAD Mainline - Interstate 94 | 463 | 958282
115-D-2017 | 115 | Driving | Flexible | 11/01/2018 | None |  | 9:22:00 AM | Clay | 296 | 3 | 0 | 0 | 0 |  | 07/26/2017 |  | MnROAD Mainline - Interstate 94 | 463 | 958282
115-P-2017 | 115 | Passing | Flexible | 11/01/2018 | None |  | 9:37:00 AM | Clay | 296 | 1 | 0 | 0.1 | 0.1 |  | 07/26/2017 |  | MnROAD Mainline - Interstate 94 | 463 | 199227
115-P-2017 | 115 | Passing | Flexible | 11/01/2018 | None |  | 9:53:00 AM | Clay | 296 | 2 | 0.1 | 0.1 | 0.1 |  | 07/26/2017 |  | MnROAD Mainline - Interstate 94 | 463 | 199227
115-P-2017 | 115 | Passing | Flexible | 11/01/2018 | None |  | 10:07:00 AM | Clay | 296 | 3 | 0 | 0.1 | 0.1 |  | 07/26/2017 |  | MnROAD Mainline - Interstate 94 | 463 | 199227
115-D-2017 | 115 | Driving | Flexible | 06/10/2019 | None |  | 10:34:00 AM | Clay | 296 | 1 | 0.2 | 0.1 | 0.1 |  | 07/26/2017 |  | MnROAD Mainline - Interstate 94 | 684 | 1453320
115-P-2017 | 115 | Passing | Flexible | 06/10/2019 | None |  | 10:49:00 AM | Clay | 296 | 1 | 0.1 | 0.1 | 0.1 |  | 07/26/2017 |  | MnROAD Mainline - Interstate 94 | 684 | 337476
115-D-2017 | 115 | Driving | Flexible | 07/03/2019 | None |  | 7:40:00 AM | Clay | 296 | 1 | 0.1 | 0.1 | 0.1 |  | 07/26/2017 |  | MnROAD Mainline - Interstate 94 | 707 | 1479620
115-P-2017 | 115 | Passing | Flexible | 07/03/2019 | None |  | 7:54:00 AM | Clay | 296 | 1 | 0.1 | 0.2 | 0.1 |  | 07/26/2017 |  | MnROAD Mainline - Interstate 94 | 707 | 345043
115-D-2017 | 115 | Driving | Flexible | 08/19/2019 | None |  | 9:05:00 AM | Clay | 296 | 1 | 0.1 | 0.1 | 0.1 |  | 07/26/2017 |  | MnROAD Mainline - Interstate 94 | 754 | 1572166
115-D-2017 | 115 | Driving | Flexible | 08/19/2019 | None |  | 9:12:00 AM | Clay | 296 | 2 | 0.1 | 0.1 | 0.1 |  | 07/26/2017 |  | MnROAD Mainline - Interstate 94 | 754 | 1572166
115-D-2017 | 115 | Driving | Flexible | 08/19/2019 | None |  | 9:20:00 AM | Clay | 296 | 3 | 0.1 | 0.1 | 0.1 |  | 07/26/2017 |  | MnROAD Mainline - Interstate 94 | 754 | 1572166
115-P-2017 | 115 | Passing | Flexible | 08/19/2019 | None |  | 9:29:00 AM | Clay | 296 | 1 | 0.1 | 0.2 | 0.1 |  | 07/26/2017 |  | MnROAD Mainline - Interstate 94 | 754 | 408690
115-P-2017 | 115 | Passing | Flexible | 08/19/2019 | None |  | 9:37:00 AM | Clay | 296 | 2 | 0.1 | 0.2 | 0.1 |  | 07/26/2017 |  | MnROAD Mainline - Interstate 94 | 754 | 408690
115-P-2017 | 115 | Passing | Flexible | 08/19/2019 | None |  | 9:44:00 AM | Clay | 296 | 3 | 0.1 | 0.2 | 0.1 |  | 07/26/2017 |  | MnROAD Mainline - Interstate 94 | 754 | 408690
115-D-2017 | 115 | Driving | Flexible | 09/24/2019 | None |  | 10:16:00 AM | Clay | 296 | 1 | 0.2 | 0.2 | 0.2 |  | 07/26/2017 |  | MnROAD Mainline - Interstate 94 | 790 | 1631047
115-D-2017 | 115 | Driving | Flexible | 09/24/2019 | None |  | 10:31:00 AM | Clay | 296 | 2 | 0.2 | 0.1 | 0.2 |  | 07/26/2017 |  | MnROAD Mainline - Interstate 94 | 790 | 1631047
115-P-2017 | 115 | Passing | Flexible | 09/24/2019 | None |  | 10:45:00 AM | Clay | 296 | 1 | 0.1 | 0.2 | 0.1 |  | 07/26/2017 |  | MnROAD Mainline - Interstate 94 | 790 | 435942
115-P-2017 | 115 | Passing | Flexible | 09/24/2019 | None |  | 11:01:00 AM | Clay | 296 | 2 | 0.1 | 0.2 | 0.1 |  | 07/26/2017 |  | MnROAD Mainline - Interstate 94 | 790 | 435942
115-D-2017 | 115 | Driving | Flexible | 10/23/2019 | None |  | 9:28:00 AM | Clay | 296 | 1 | 0 | 0.1 | 0.1 |  | 07/26/2017 |  | MnROAD Mainline - Interstate 94 | 819 | 1693500
115-P-2017 | 115 | Passing | Flexible | 10/23/2019 | None |  | 9:37:00 AM | Clay | 296 | 1 | 0.1 | 0.2 | 0.1 |  | 07/26/2017 |  | MnROAD Mainline - Interstate 94 | 819 | 459265
115-D-2017 | 115 | Driving | Flexible | 08/06/2020 | None |  | 9:57:00 AM | Clay | 296 | 1 | 0.2 | 0.2 | 0.2 |  | 07/26/2017 |  | MnROAD Mainline - Interstate 94 | 1107 | 2295526
115-D-2017 | 115 | Driving | Flexible | 10/05/2017 | None |  | 8:59:00 AM | Clay | 284.9 | 1 | 0.1 | 0.1 | 0.1 |  | 07/26/2017 |  | MnROAD Mainline - Interstate 94 | 71 | 62440
115-D-2017 | 115 | Driving | Flexible | 10/05/2017 | None |  | 9:15:00 AM | Clay | 284.9 | 2 | 0.1 | 0.1 | 0.1 |  | 07/26/2017 |  | MnROAD Mainline - Interstate 94 | 71 | 62440
115-D-2017 | 115 | Driving | Flexible | 10/05/2017 | None |  | 9:30:00 AM | Clay | 284.9 | 3 | 0.1 | 0.2 | 0.2 |  | 07/26/2017 |  | MnROAD Mainline - Interstate 94 | 71 | 62440
115-P-2017 | 115 | Passing | Flexible | 10/05/2017 | None |  | 9:45:00 AM | Clay | 284.9 | 1 | 0.1 | 0.1 | 0.1 |  | 07/26/2017 |  | MnROAD Mainline - Interstate 94 | 71 | 8974
115-P-2017 | 115 | Passing | Flexible | 10/05/2017 | None |  | 9:59:00 AM | Clay | 284.9 | 2 | 0.1 | 0.1 | 0.1 |  | 07/26/2017 |  | MnROAD Mainline - Interstate 94 | 71 | 8974
115-P-2017 | 115 | Passing | Flexible | 10/05/2017 | None |  | 10:14:00 AM | Clay | 284.9 | 3 | 0.1 | 0.1 | 0.1 |  | 07/26/2017 |  | MnROAD Mainline - Interstate 94 | 71 | 8974
115-D-2017 | 115 | Driving | Flexible | 10/19/2017 | None |  | 9:10:00 AM | Clay | 284.9 | 1 | 0.1 | 0.2 | 0.2 |  | 07/26/2017 |  | MnROAD Mainline - Interstate 94 | 85 | 108862
115-D-2017 | 115 | Driving | Flexible | 10/19/2017 | None |  | 9:26:00 AM | Clay | 284.9 | 2 | 0.1 | 0.2 | 0.1 |  | 07/26/2017 |  | MnROAD Mainline - Interstate 94 | 85 | 108862
115-D-2017 | 115 | Driving | Flexible | 10/19/2017 | None |  | 9:41:00 AM | Clay | 284.9 | 3 | 0.1 | 0.2 | 0.2 |  | 07/26/2017 |  | MnROAD Mainline - Interstate 94 | 85 | 108862
115-P-2017 | 115 | Passing | Flexible | 10/19/2017 | None |  | 10:01:00 AM | Clay | 284.9 | 1 | 0.1 | 0.1 | 0.1 |  | 07/26/2017 |  | MnROAD Mainline - Interstate 94 | 85 | 15625
115-P-2017 | 115 | Passing | Flexible | 10/19/2017 | None |  | 11:55:00 AM | Clay | 284.9 | 2 | 0.1 | 0.1 | 0.1 |  | 07/26/2017 |  | MnROAD Mainline - Interstate 94 | 85 | 15625
115-P-2017 | 115 | Passing | Flexible | 10/19/2017 | None |  | 12:17:00 PM | Clay | 284.9 | 3 | 0.1 | 0.1 | 0.1 |  | 07/26/2017 |  | MnROAD Mainline - Interstate 94 | 85 | 15625
115-D-2017 | 115 | Driving | Flexible | 10/05/2021 | None |  | 11:09:00 AM | Clay | 296 | 1 | 0.2 | 0.2 | 0.2 |  | 07/26/2017 |  | MnROAD Mainline - Interstate 94 | 1532 | 2960099
115-D-2017 | 115 | Driving | Flexible | 10/05/2021 | None |  | 11:39:00 AM | Clay | 296 | 2 | 0.2 | 0.2 | 0.2 |  | 07/26/2017 |  | MnROAD Mainline - Interstate 94 | 1532 | 2960099
115-P-2017 | 115 | Passing | Flexible | 10/05/2021 | None |  | 11:24:00 AM | Clay | 296 | 1 | 0.1 | 0.2 | 0.2 |  | 07/26/2017 |  | MnROAD Mainline - Interstate 94 | 1532 | 888261
115-P-2017 | 115 | Passing | Flexible | 10/05/2021 | None |  | 11:57:00 AM | Clay | 296 | 2 | 0.1 | 0.2 | 0.1 |  | 07/26/2017 |  | MnROAD Mainline - Interstate 94 | 1532 | 888261
115-D-2017 | 115 | Driving | Flexible | 11/19/2021 | None |  | 2:37:00 PM | Clay | 296 | 1 | 0.2 | 0.2 | 0.2 |  | 07/26/2017 |  | MnROAD Mainline - Interstate 94 | 1577 | 3090750
115-P-2017 | 115 | Passing | Flexible | 11/19/2021 | None |  | 2:54:00 PM | Clay | 296 | 1 | 0.1 | 0.1 | 0.1 |  | 07/26/2017 |  | MnROAD Mainline - Interstate 94 | 1577 | 934822
115-D-2017 | 115 | Driving | Flexible | 04/25/2022 | None |  | 11:11:00 AM | Clay | 296 | 1 | 0 | 0 | 0 |  | 07/26/2017 |  | MnROAD Mainline - Interstate 94 | 1734 | 3429000
115-D-2017 | 115 | Driving | Flexible | 04/25/2022 | None |  | 11:21:00 AM | Clay | 296 | 2 | 0 | 0 | 0 |  | 07/26/2017 |  | MnROAD Mainline - Interstate 94 | 1734 | 3429000
115-D-2017 | 115 | Driving | Flexible | 04/25/2022 | None |  | 11:31:00 AM | Clay | 296 | 3 | 0 | 0 | 0 |  | 07/26/2017 |  | MnROAD Mainline - Interstate 94 | 1734 | 3429000
115-P-2017 | 115 | Passing | Flexible | 04/25/2022 | None |  | 11:43:00 AM | Clay | 296 | 1 | 0 | 0 | 0 |  | 07/26/2017 |  | MnROAD Mainline - Interstate 94 | 1734 | 1065405
115-P-2017 | 115 | Passing | Flexible | 04/25/2022 | None |  | 12:08:00 PM | Clay | 296 | 3 | 0 | 0 | 0 |  | 07/26/2017 |  | MnROAD Mainline - Interstate 94 | 1734 | 1065405
115-D-2017 | 115 | Driving | Flexible | 08/06/2020 | None |  | 10:05:00 AM | Clay | 296 | 2 | 0.1 | 0.2 | 0.2 |  | 07/26/2017 |  | MnROAD Mainline - Interstate 94 | 1107 | 2295526
115-D-2017 | 115 | Driving | Flexible | 08/06/2020 | None |  | 10:13:00 AM | Clay | 296 | 3 | 0.2 | 0.2 | 0.2 |  | 07/26/2017 |  | MnROAD Mainline - Interstate 94 | 1107 | 2295526
115-P-2017 | 115 | Passing | Flexible | 08/06/2020 | None |  | 10:33:00 AM | Clay | 296 | 1 | 0.1 | 0.2 | 0.1 |  | 07/26/2017 |  | MnROAD Mainline - Interstate 94 | 1107 | 650215
115-P-2017 | 115 | Passing | Flexible | 08/06/2020 | None |  | 10:40:00 AM | Clay | 296 | 2 | 0.1 | 0.2 | 0.1 |  | 07/26/2017 |  | MnROAD Mainline - Interstate 94 | 1107 | 650215
115-P-2017 | 115 | Passing | Flexible | 08/06/2020 | None |  | 10:48:00 AM | Clay | 296 | 3 | 0.1 | 0.2 | 0.1 |  | 07/26/2017 |  | MnROAD Mainline - Interstate 94 | 1107 | 650215
115-D-2017 | 115 | Driving | Flexible | 09/02/2020 | None |  | 11:21:00 AM | Clay | 296 | 1 | 0.2 | 0.2 | 0.2 |  | 07/26/2017 |  | MnROAD Mainline - Interstate 94 | 1134 | 2311031
115-D-2017 | 115 | Driving | Flexible | 09/02/2020 | None |  | 11:30:00 AM | Clay | 296 | 2 | 0.2 | 0.2 | 0.2 |  | 07/26/2017 |  | MnROAD Mainline - Interstate 94 | 1134 | 2311031
115-D-2017 | 115 | Driving | Flexible | 09/02/2020 | None |  | 11:39:00 AM | Clay | 296 | 3 | 0.2 | 0.2 | 0.2 |  | 07/26/2017 |  | MnROAD Mainline - Interstate 94 | 1134 | 2311031
115-P-2017 | 115 | Passing | Flexible | 09/02/2020 | None |  | 11:50:00 AM | Clay | 296 | 1 | 0.1 | 0.1 | 0.1 |  | 07/26/2017 |  | MnROAD Mainline - Interstate 94 | 1134 | 655960
115-P-2017 | 115 | Passing | Flexible | 09/02/2020 | None |  | 11:59:00 AM | Clay | 296 | 2 | 0.1 | 0.2 | 0.1 |  | 07/26/2017 |  | MnROAD Mainline - Interstate 94 | 1134 | 655960
115-P-2017 | 115 | Passing | Flexible | 09/02/2020 | None |  | 12:08:00 PM | Clay | 296 | 3 | 0.1 | 0.1 | 0.1 |  | 07/26/2017 |  | MnROAD Mainline - Interstate 94 | 1134 | 655960
115-D-2017 | 115 | Driving | Flexible | 10/15/2020 | None |  | 10:44:00 AM | Clay | 296 | 1 | 0.2 | 0.2 | 0.2 |  | 07/26/2017 |  | MnROAD Mainline - Interstate 94 | 1177 | 2323080
115-D-2017 | 115 | Driving | Flexible | 11/04/2020 | None |  | 11:51:00 AM | Clay | 296 | 1 | 0.2 | 0.2 | 0.2 |  | 07/26/2017 |  | MnROAD Mainline - Interstate 94 | 1197 | 2381230
115-D-2017 | 115 | Driving | Flexible | 11/04/2020 | None |  | 12:06:00 PM | Clay | 296 | 2 | 0.2 | 0.1 | 0.1 |  | 07/26/2017 |  | MnROAD Mainline - Interstate 94 | 1197 | 2381230
115-D-2017 | 115 | Driving | Flexible | 11/04/2020 | None |  | 12:21:00 PM | Clay | 296 | 3 | 0.2 | 0.2 | 0.2 |  | 07/26/2017 |  | MnROAD Mainline - Interstate 94 | 1197 | 2381230
115-P-2017 | 115 | Passing | Flexible | 11/04/2020 | None |  | 12:35:00 PM | Clay | 296 | 1 | 0.1 | 0.2 | 0.1 |  | 07/26/2017 |  | MnROAD Mainline - Interstate 94 | 1197 | 684510
115-P-2017 | 115 | Passing | Flexible | 11/04/2020 | None |  | 12:50:00 PM | Clay | 296 | 2 | 0.1 | 0.2 | 0.1 |  | 07/26/2017 |  | MnROAD Mainline - Interstate 94 | 1197 | 684510
115-P-2017 | 115 | Passing | Flexible | 11/04/2020 | None |  | 1:04:00 PM | Clay | 296 | 3 | 0.1 | 0.2 | 0.2 |  | 07/26/2017 |  | MnROAD Mainline - Interstate 94 | 1197 | 684510
115-D-2017 | 115 | Driving | Flexible | 04/16/2021 | None |  | 10:01:00 AM | Clay | 296 | 1 | 0.2 | 0.2 | 0.2 |  | 07/26/2017 |  | MnROAD Mainline - Interstate 94 | 1360 | 2743551
115-D-2017 | 115 | Driving | Flexible | 04/16/2021 | None |  | 10:11:00 AM | Clay | 296 | 2 | 0.2 | 0.2 | 0.2 |  | 07/26/2017 |  | MnROAD Mainline - Interstate 94 | 1360 | 2743551
115-D-2017 | 115 | Driving | Flexible | 04/16/2021 | None |  | 10:20:00 AM | Clay | 296 | 3 | 0.2 | 0.2 | 0.2 |  | 07/26/2017 |  | MnROAD Mainline - Interstate 94 | 1360 | 2743551
115-P-2017 | 115 | Passing | Flexible | 04/16/2021 | None |  | 10:33:00 AM | Clay | 296 | 1 | 0.1 | 0 | 0.1 |  | 07/26/2017 |  | MnROAD Mainline - Interstate 94 | 1360 | 800508
115-P-2017 | 115 | Passing | Flexible | 04/16/2021 | None |  | 10:43:00 AM | Clay | 296 | 2 | 0.1 | 0.2 | 0.1 |  | 07/26/2017 |  | MnROAD Mainline - Interstate 94 | 1360 | 800508
115-P-2017 | 115 | Passing | Flexible | 04/16/2021 | None |  | 10:52:00 AM | Clay | 296 | 3 | 0.1 | 0.1 | 0.1 |  | 07/26/2017 |  | MnROAD Mainline - Interstate 94 | 1360 | 800508
115-D-2017 | 115 | Driving | Flexible | 05/05/2021 | None |  | 1:06:00 PM | Clay | 296 | 1 | 0.2 | 0.2 | 0.2 |  | 07/26/2017 |  | MnROAD Mainline - Interstate 94 | 1379 | 2743551
115-D-2017 | 115 | Driving | Flexible | 05/05/2021 | None |  | 1:14:00 PM | Clay | 296 | 2 | 0.1 | 0.2 | 0.2 |  | 07/26/2017 |  | MnROAD Mainline - Interstate 94 | 1379 | 2743551
115-D-2017 | 115 | Driving | Flexible | 05/05/2021 | None |  | 1:22:00 PM | Clay | 296 | 3 | 0.1 | 0.1 | 0.1 |  | 07/26/2017 |  | MnROAD Mainline - Interstate 94 | 1379 | 2743551
115-P-2017 | 115 | Passing | Flexible | 05/05/2021 | None |  | 1:33:00 PM | Clay | 296 | 1 | 0 | 0 | 0 |  | 07/26/2017 |  | MnROAD Mainline - Interstate 94 | 1379 | 800508
115-P-2017 | 115 | Passing | Flexible | 05/05/2021 | None |  | 1:41:00 PM | Clay | 296 | 2 | 0.1 | 0.1 | 0.1 |  | 07/26/2017 |  | MnROAD Mainline - Interstate 94 | 1379 | 800508
115-D-2017 | 115 | Driving | Flexible | 08/09/2021 | None |  | 10:10:00 AM | Clay | 296 | 1 | 0.2 | 0.2 | 0.2 |  | 07/26/2017 |  | MnROAD Mainline - Interstate 94 | 1475 | 2874247
115-D-2017 | 115 | Driving | Flexible | 08/09/2021 | None |  | 10:25:00 AM | Clay | 296 | 2 | 0.1 | 0.2 | 0.1 |  | 07/26/2017 |  | MnROAD Mainline - Interstate 94 | 1475 | 2874247
115-D-2017 | 115 | Driving | Flexible | 08/09/2021 | None |  | 10:43:00 AM | Clay | 296 | 3 | 0.2 | 0.2 | 0.2 |  | 07/26/2017 |  | MnROAD Mainline - Interstate 94 | 1475 | 2874247
115-P-2017 | 115 | Passing | Flexible | 08/09/2021 | None |  | 10:59:00 AM | Clay | 296 | 1 | 0.1 | 0.2 | 0.1 |  | 07/26/2017 |  | MnROAD Mainline - Interstate 94 | 1475 | 852150
115-P-2017 | 115 | Passing | Flexible | 08/09/2021 | None |  | 11:16:00 AM | Clay | 296 | 2 | 0.1 | 0.2 | 0.1 |  | 07/26/2017 |  | MnROAD Mainline - Interstate 94 | 1475 | 852150
115-P-2017 | 115 | Passing | Flexible | 08/09/2021 | None |  | 11:51:00 AM | Clay | 296 | 3 | 0.1 | 0.2 | 0.1 |  | 07/26/2017 |  | MnROAD Mainline - Interstate 94 | 1475 | 852150
115-D-2017 | 115 | Driving | Flexible | 09/02/2021 | None |  | 12:34:00 PM | Clay | 296 | 1 | 0.2 | 0.2 | 0.2 |  | 07/26/2017 |  | MnROAD Mainline - Interstate 94 | 1499 | 2930582
115-D-2017 | 115 | Driving | Flexible | 09/02/2021 | None |  | 1:06:00 PM | Clay | 296 | 2 | 0.2 | 0.2 | 0.2 |  | 07/26/2017 |  | MnROAD Mainline - Interstate 94 | 1499 | 2930582
115-D-2017 | 115 | Driving | Flexible | 09/02/2021 | None |  | 1:37:00 PM | Clay | 296 | 3 | 0.2 | 0.2 | 0.2 |  | 07/26/2017 |  | MnROAD Mainline - Interstate 94 | 1499 | 2930582
115-P-2017 | 115 | Passing | Flexible | 09/02/2021 | None |  | 12:50:00 PM | Clay | 296 | 1 | 0.1 | 0.2 | 0.1 |  | 07/26/2017 |  | MnROAD Mainline - Interstate 94 | 1499 | 873940
115-P-2017 | 115 | Passing | Flexible | 09/02/2021 | None |  | 1:21:00 PM | Clay | 296 | 2 | 0.1 | 0.1 | 0.1 |  | 07/26/2017 |  | MnROAD Mainline - Interstate 94 | 1499 | 873940
115-P-2017 | 115 | Passing | Flexible | 09/02/2021 | None |  | 1:51:00 PM | Clay | 296 | 3 | 0.1 | 0.2 | 0.1 |  | 07/26/2017 |  | MnROAD Mainline - Interstate 94 | 1499 | 873940
115-D-2017 | 115 | Driving | Flexible | 05/17/2018 | None |  | 7:23:00 AM | Clay | 289.7 | 2 | 0.1 | 0 | 0.1 |  | 07/26/2017 |  | MnROAD Mainline - Interstate 94 | 295 | 627091
115-D-2017 | 115 | Driving | Flexible | 05/17/2018 | None |  | 7:38:00 AM | Clay | 289.7 | 3 | 0.1 | 0.1 | 0.1 |  | 07/26/2017 |  | MnROAD Mainline - Interstate 94 | 295 | 627091
115-P-2017 | 115 | Passing | Flexible | 05/17/2018 | None |  | 8:11:00 AM | Clay | 289.7 | 2 | 0 | 0.1 | 0.1 |  | 07/26/2017 |  | MnROAD Mainline - Interstate 94 | 295 | 101228
115-P-2017 | 115 | Passing | Flexible | 05/17/2018 | None |  | 8:26:00 AM | Clay | 289.7 | 3 | 0 | 0.1 | 0.1 |  | 07/26/2017 |  | MnROAD Mainline - Interstate 94 | 295 | 101228
115-D-2017 | 115 | Driving | Flexible | 06/14/2018 | None |  | 6:48:00 AM | Clay | 289.9 | 2 | 0.1 | 0.1 | 0.1 |  | 07/26/2017 |  | MnROAD Mainline - Interstate 94 | 323 | 695240
115-D-2017 | 115 | Driving | Flexible | 06/14/2018 | None |  | 7:02:00 AM | Clay | 289.9 | 3 | 0.1 | 0.1 | 0.1 |  | 07/26/2017 |  | MnROAD Mainline - Interstate 94 | 323 | 695240
115-P-2017 | 115 | Passing | Flexible | 06/14/2018 | None |  | 9:18:00 AM | Clay | 289.9 | 1 | 0.1 | 0.1 | 0.1 |  | 07/26/2017 |  | MnROAD Mainline - Interstate 94 | 323 | 119084
115-P-2017 | 115 | Passing | Flexible | 06/14/2018 | None |  | 9:47:00 AM | Clay | 289.9 | 3 | 0.1 | 0.1 | 0.1 |  | 07/26/2017 |  | MnROAD Mainline - Interstate 94 | 323 | 119084
115-D-2017 | 115 | Driving | Flexible | 06/21/2018 | None |  | 6:48:00 AM | Clay | 290 | 1 | 0.1 | 0.1 | 0.1 |  | 07/26/2017 |  | MnROAD Mainline - Interstate 94 | 330 | 718662
115-D-2017 | 115 | Driving | Flexible | 06/21/2018 | None |  | 7:32:00 AM | Clay | 290 | 3 | 0.1 | 0.1 | 0.1 |  | 07/26/2017 |  | MnROAD Mainline - Interstate 94 | 330 | 718662
115-P-2017 | 115 | Passing | Flexible | 06/21/2018 | None |  | 6:04:00 AM | Clay | 290 | 1 | 0.1 | 0.2 | 0.1 |  | 07/26/2017 |  | MnROAD Mainline - Interstate 94 | 330 | 125300
115-P-2017 | 115 | Passing | Flexible | 06/21/2018 | None |  | 6:18:00 AM | Clay | 290 | 2 | 0 | 0.1 | 0.1 |  | 07/26/2017 |  | MnROAD Mainline - Interstate 94 | 330 | 125300
124-I-2017 | 124 | Inside | Rigid | 08/08/2018 | Aggregate |  | 10:35:00 AM | Sand | 130 | 2 | 0 | 0.1 | 0.1 |  | 06/20/2017 |  | MnROAD Low Volume Road | 414 | 13709
124-I-2017 | 124 | Inside | Rigid | 10/15/2020 | Aggregate |  | 1:51:00 PM | Sand | 130 | 2 | 0 | 0.1 | 0.1 |  | 06/20/2017 |  | MnROAD Low Volume Road | 1213 | 42758
124-I-2017 | 124 | Inside | Rigid | 10/15/2020 | Aggregate |  | 1:57:00 PM | Sand | 130 | 3 | 0 | 0.1 | 0.1 |  | 06/20/2017 |  | MnROAD Low Volume Road | 1213 | 42758
124-O-2017 | 124 | Outside | Rigid | 10/15/2020 | Aggregate |  | 9:33:00 AM | Sand | 130 | 1 | 0 | 0.1 | 0.1 |  | 06/20/2017 |  | MnROAD Low Volume Road | 1213
124-O-2017 | 124 | Outside | Rigid | 10/15/2020 | Aggregate |  | 9:37:00 AM | Sand | 130 | 2 | 0 | 0.1 | 0.1 |  | 06/20/2017 |  | MnROAD Low Volume Road | 1213
124-O-2017 | 124 | Outside | Rigid | 10/15/2020 | Aggregate |  | 9:42:00 AM | Sand | 130 | 3 | 0 | 0.1 | 0.1 |  | 06/20/2017 |  | MnROAD Low Volume Road | 1213
124-I-2017 | 124 | Inside | Rigid | 11/04/2020 | Aggregate |  | 11:07:00 AM | Sand | 130 | 1 | 0 | 0.1 | 0.1 |  | 06/20/2017 |  | MnROAD Low Volume Road | 1233 | 44211
124-I-2017 | 124 | Inside | Rigid | 11/04/2020 | Aggregate |  | 11:11:00 AM | Sand | 130 | 2 | 0 | 0.1 | 0.1 |  | 06/20/2017 |  | MnROAD Low Volume Road | 1233 | 44211
124-I-2017 | 124 | Inside | Rigid | 11/04/2020 | Aggregate |  | 11:15:00 AM | Sand | 130 | 3 | 0 | 0.1 | 0.1 |  | 06/20/2017 |  | MnROAD Low Volume Road | 1233 | 44211
124-O-2017 | 124 | Outside | Rigid | 11/04/2020 | Aggregate |  | 11:26:00 AM | Sand | 130 | 1 | 0 | 0.1 | 0.1 |  | 06/20/2017 |  | MnROAD Low Volume Road | 1233
124-O-2017 | 124 | Outside | Rigid | 11/04/2020 | Aggregate |  | 11:30:00 AM | Sand | 130 | 2 | 0 | 0.1 | 0.1 |  | 06/20/2017 |  | MnROAD Low Volume Road | 1233
124-O-2017 | 124 | Outside | Rigid | 11/04/2020 | Aggregate |  | 11:35:00 AM | Sand | 130 | 3 | 0 | 0.1 | 0.1 |  | 06/20/2017 |  | MnROAD Low Volume Road | 1233
124-I-2017 | 124 | Inside | Rigid | 04/16/2021 | Aggregate |  | 11:13:00 AM | Sand | 130 | 1 | 0 | 0.1 | 0.1 |  | 06/20/2017 |  | MnROAD Low Volume Road | 1396 | 46273
124-I-2017 | 124 | Inside | Rigid | 04/16/2021 | Aggregate |  | 11:17:00 AM | Sand | 130 | 2 | 0 | 0.1 | 0 |  | 06/20/2017 |  | MnROAD Low Volume Road | 1396 | 46273
124-I-2017 | 124 | Inside | Rigid | 04/16/2021 | Aggregate |  | 11:21:00 AM | Sand | 130 | 3 | 0 | 0.1 | 0 |  | 06/20/2017 |  | MnROAD Low Volume Road | 1396 | 46273
124-O-2017 | 124 | Outside | Rigid | 04/16/2021 | Aggregate |  | 11:33:00 AM | Sand | 130 | 1 | 0.2 | 0.1 | 0.1 |  | 06/20/2017 |  | MnROAD Low Volume Road | 1396
124-O-2017 | 124 | Outside | Rigid | 04/16/2021 | Aggregate |  | 11:37:00 AM | Sand | 130 | 2 | 0.1 | 0 | 0.1 |  | 06/20/2017 |  | MnROAD Low Volume Road | 1396
124-O-2017 | 124 | Outside | Rigid | 04/16/2021 | Aggregate |  | 11:41:00 AM | Sand | 130 | 3 | 0.2 | 0.1 | 0.1 |  | 06/20/2017 |  | MnROAD Low Volume Road | 1396
124-I-2017 | 124 | Inside | Rigid | 05/12/2021 | Aggregate |  | 1:25:00 PM | Sand | 130 | 1 | 0.1 | 0.1 | 0.1 |  | 06/20/2017 |  | MnROAD Low Volume Road | 1422 | 46904
124-I-2017 | 124 | Inside | Rigid | 05/12/2021 | Aggregate |  | 1:18:00 PM | Sand | 130 | 2 | 0.2 | 0.1 | 0.1 |  | 06/20/2017 |  | MnROAD Low Volume Road | 1422 | 46904
124-I-2017 | 124 | Inside | Rigid | 05/12/2021 | Aggregate |  | 1:29:00 PM | Sand | 130 | 3 | 0.3 | 0.1 | 0.2 |  | 06/20/2017 |  | MnROAD Low Volume Road | 1422 | 46904
124-O-2017 | 124 | Outside | Rigid | 05/12/2021 | Aggregate |  | 12:55:00 PM | Sand | 130 | 1 | 0.1 | 0.1 | 0.1 |  | 06/20/2017 |  | MnROAD Low Volume Road | 1422
124-O-2017 | 124 | Outside | Rigid | 05/12/2021 | Aggregate |  | 1:04:00 PM | Sand | 130 | 2 | 0.1 | 0.1 | 0.1 |  | 06/20/2017 |  | MnROAD Low Volume Road | 1422
124-O-2017 | 124 | Outside | Rigid | 05/12/2021 | Aggregate |  | 1:14:00 PM | Sand | 130 | 3 | 0.1 | 0.1 | 0.1 |  | 06/20/2017 |  | MnROAD Low Volume Road | 1422
124-I-2017 | 124 | Inside | Rigid | 07/02/2021 | Aggregate |  | 1:48:00 PM | Sand | 130 | 1 | 0 | 0.1 | 0.1 |  | 06/20/2017 |  | MnROAD Low Volume Road | 1473 | 49937
124-I-2017 | 124 | Inside | Rigid | 07/02/2021 | Aggregate |  | 1:52:00 PM | Sand | 130 | 2 | 0 | 0.1 | 0.1 |  | 06/20/2017 |  | MnROAD Low Volume Road | 1473 | 49937
124-I-2017 | 124 | Inside | Rigid | 07/02/2021 | Aggregate |  | 1:56:00 PM | Sand | 130 | 3 | 0 | 0.1 | 0.1 |  | 06/20/2017 |  | MnROAD Low Volume Road | 1473 | 49937
124-O-2017 | 124 | Outside | Rigid | 07/02/2021 | Aggregate |  | 2:01:00 PM | Sand | 130 | 1 | 0 | 0.1 | 0 |  | 06/20/2017 |  | MnROAD Low Volume Road | 1473
124-O-2017 | 124 | Outside | Rigid | 07/02/2021 | Aggregate |  | 2:06:00 PM | Sand | 130 | 2 | 0 | 0.1 | 0.1 |  | 06/20/2017 |  | MnROAD Low Volume Road | 1473
124-O-2017 | 124 | Outside | Rigid | 07/02/2021 | Aggregate |  | 2:10:00 PM | Sand | 130 | 3 | 0 | 0.1 | 0.1 |  | 06/20/2017 |  | MnROAD Low Volume Road | 1473
124-I-2017 | 124 | Inside | Rigid | 07/16/2021 | Aggregate |  | 10:08:00 AM | Sand | 130 | 1 | 0.1 | 0.1 | 0.1 |  | 06/20/2017 |  | MnROAD Low Volume Road | 1487 | 50817
124-I-2017 | 124 | Inside | Rigid | 07/16/2021 | Aggregate |  | 10:13:00 AM | Sand | 130 | 2 | 0.1 | 0.1 | 0.1 |  | 06/20/2017 |  | MnROAD Low Volume Road | 1487 | 50817
124-I-2017 | 124 | Inside | Rigid | 07/16/2021 | Aggregate |  | 10:17:00 AM | Sand | 130 | 3 | 0.1 | 0.1 | 0.1 |  | 06/20/2017 |  | MnROAD Low Volume Road | 1487 | 50817
124-I-2017 | 124 | Inside | Rigid | 11/03/2017 | Aggregate |  | 1:35:00 PM | Sand | 133.5 | 1 | 0.1 | 0.1 | 0.1 |  | 06/20/2017 |  | MnROAD Low Volume Road | 136 | 1434
124-I-2017 | 124 | Inside | Rigid | 11/03/2017 | Aggregate |  | 1:44:00 PM | Sand | 131.2 | 2 | 0.1 | 0.1 | 0.1 |  | 06/20/2017 |  | MnROAD Low Volume Road | 136 | 1434
124-I-2017 | 124 | Inside | Rigid | 11/03/2017 | Aggregate |  | 1:50:00 PM | Sand | 133.5 | 3 | 0.1 | 0.1 | 0.1 |  | 06/20/2017 |  | MnROAD Low Volume Road | 136 | 1434
124-O-2017 | 124 | Outside | Rigid | 11/03/2017 | Aggregate |  | 2:00:00 PM | Sand | 131.2 | 1 | 0 | 0.1 | 0.1 |  | 06/20/2017 |  | MnROAD Low Volume Road | 136
124-O-2017 | 124 | Outside | Rigid | 11/03/2017 | Aggregate |  | 2:00:00 PM | Sand | 130.2 | 2 | 0 | 0.1 | 0.1 |  | 06/20/2017 |  | MnROAD Low Volume Road | 136
124-O-2017 | 124 | Outside | Rigid | 11/03/2017 | Aggregate |  | 2:13:00 PM | Sand | 131.3 | 3 | 0 | 0.1 | 0.1 |  | 06/20/2017 |  | MnROAD Low Volume Road | 136
124-I-2017 | 124 | Inside | Rigid | 11/30/2017 | Aggregate |  | 9:14:00 AM | Sand | 129.1 | 1 | 0 | 0.1 | 0.1 |  | 06/20/2017 |  | MnROAD Low Volume Road | 163 | 2921
124-I-2017 | 124 | Inside | Rigid | 11/30/2017 | Aggregate |  | 9:14:00 AM | Sand | 133.5 | 2 | 0.1 | 0.1 | 0.1 |  | 06/20/2017 |  | MnROAD Low Volume Road | 163 | 2921
124-I-2017 | 124 | Inside | Rigid | 11/30/2017 | Aggregate |  | 9:14:00 AM | Sand | 131.2 | 3 | 0.1 | 0.1 | 0.1 |  | 06/20/2017 |  | MnROAD Low Volume Road | 163 | 2921
124-O-2017 | 124 | Outside | Rigid | 11/30/2017 | Aggregate |  | 9:49:00 AM | Sand | 133.5 | 1 | 0 | 0.1 | 0.1 |  | 06/20/2017 |  | MnROAD Low Volume Road | 163
124-O-2017 | 124 | Outside | Rigid | 11/30/2017 | Aggregate |  | 9:49:00 AM | Sand | 133.5 | 2 | 0.1 | 0.1 | 0.1 |  | 06/20/2017 |  | MnROAD Low Volume Road | 163
124-O-2017 | 124 | Outside | Rigid | 11/30/2017 | Aggregate |  | 9:49:00 AM | Sand | 131.4 | 2 | 0.1 | 0.1 | 0.1 |  | 06/20/2017 |  | MnROAD Low Volume Road | 163
124-I-2017 | 124 | Inside | Rigid | 06/14/2018 | Aggregate |  | 7:56:00 AM | Sand | 131.7 | 1 | 0 | 0.1 | 0.1 |  | 06/20/2017 |  | MnROAD Low Volume Road | 359 | 12623
124-I-2017 | 124 | Inside | Rigid | 06/14/2018 | Aggregate |  | 7:56:00 AM | Sand | 105.7 | 2 | 0 | 0.1 | 0.1 |  | 06/20/2017 |  | MnROAD Low Volume Road | 359 | 12623
124-I-2017 | 124 | Inside | Rigid | 06/14/2018 | Aggregate |  | 7:56:00 AM | Sand | 131.7 | 3 | 0 | 0.1 | 0.1 |  | 06/20/2017 |  | MnROAD Low Volume Road | 359 | 12623
124-I-2017 | 124 | Inside | Rigid | 06/21/2018 | Aggregate |  | 9:13:00 AM | Sand | 130 | 1 | 0 | 0.1 | 0.1 |  | 06/20/2017 |  | MnROAD Low Volume Road | 366 | 12837
124-I-2017 | 124 | Inside | Rigid | 06/21/2018 | Aggregate |  | 9:39:00 AM | Sand | 130 | 2 | 0 | 0.1 | 0.1 |  | 06/20/2017 |  | MnROAD Low Volume Road | 366 | 12837
124-O-2017 | 124 | Outside | Rigid | 06/21/2018 | Aggregate |  | 8:41:00 AM | Sand | 130 | 1 | 0 | 0.1 | 0.1 |  | 06/20/2017 |  | MnROAD Low Volume Road | 366
124-O-2017 | 124 | Outside | Rigid | 06/21/2018 | Aggregate |  | 8:58:00 AM | Sand | 130 | 2 | 0 | 0.1 | 0.1 |  | 06/20/2017 |  | MnROAD Low Volume Road | 366
124-I-2017 | 124 | Inside | Rigid | 07/09/2018 | Aggregate |  | 2:44:00 AM | Sand | 129.7 | 1 | 0 | 0.1 | 0.1 |  | 06/20/2017 |  | MnROAD Low Volume Road | 384 | 12837
124-I-2017 | 124 | Inside | Rigid | 07/09/2018 | Aggregate |  | 2:50:00 AM | Sand | 129.7 | 2 | 0 | 0.1 | 0.1 |  | 06/20/2017 |  | MnROAD Low Volume Road | 384 | 12837
124-I-2017 | 124 | Inside | Rigid | 07/09/2018 | Aggregate |  | 2:56:00 AM | Sand | 92.6 | 3 | 0 | 0.1 | 0.1 |  | 06/20/2017 |  | MnROAD Low Volume Road | 384 | 12837
124-O-2017 | 124 | Outside | Rigid | 07/09/2018 | Aggregate |  | 3:05:00 AM | Sand | 132.7 | 1 | 0 | 0.1 | 0.1 |  | 06/20/2017 |  | MnROAD Low Volume Road | 384
124-O-2017 | 124 | Outside | Rigid | 07/09/2018 | Aggregate |  | 3:11:00 AM | Sand | 132.7 | 2 | 0 | 0.1 | 0.1 |  | 06/20/2017 |  | MnROAD Low Volume Road | 384
124-O-2017 | 124 | Outside | Rigid | 07/09/2018 | Aggregate |  | 3:18:00 AM | Sand | 134.9 | 3 | 0.1 | 0.1 | 0.1 |  | 06/20/2017 |  | MnROAD Low Volume Road | 384
124-I-2017 | 124 | Inside | Rigid | 07/26/2018 | Aggregate |  | 11:00:00 AM | Sand | 130 | 1 | 0 | 0.1 | 0 |  | 06/20/2017 |  | MnROAD Low Volume Road | 401 | 13373
124-I-2017 | 124 | Inside | Rigid | 07/26/2018 | Aggregate |  | 11:06:00 AM | Sand | 130 | 2 | 0 | 0.1 | 0 |  | 06/20/2017 |  | MnROAD Low Volume Road | 401 | 13373
124-I-2017 | 124 | Inside | Rigid | 07/26/2018 | Aggregate |  | 11:13:00 AM | Sand | 130 | 3 | 0 | 0.1 | 0.1 |  | 06/20/2017 |  | MnROAD Low Volume Road | 401 | 13373
124-O-2017 | 124 | Outside | Rigid | 07/26/2018 | Aggregate |  | 10:36:00 AM | Sand | 130 | 1 | 0 | 0.1 | 0 |  | 06/20/2017 |  | MnROAD Low Volume Road | 401
124-O-2017 | 124 | Outside | Rigid | 07/26/2018 | Aggregate |  | 10:47:00 AM | Sand | 130 | 2 | 0 | 0 | 0 |  | 06/20/2017 |  | MnROAD Low Volume Road | 401
124-O-2017 | 124 | Outside | Rigid | 07/26/2018 | Aggregate |  | 10:54:00 AM | Sand | 130 | 3 | 0 | 0.1 | 0 |  | 06/20/2017 |  | MnROAD Low Volume Road | 401
124-I-2017 | 124 | Inside | Rigid | 08/08/2018 | Aggregate |  | 10:29:00 AM | Sand | 130 | 1 | 0 | 0.1 | 0.1 |  | 06/20/2017 |  | MnROAD Low Volume Road | 414 | 13709
124-O-2017 | 124 | Outside | Rigid | 10/07/2021 | Aggregate |  | 4:02:00 PM | Sand | 130 | 2 | 0 | 0.1 | 0.1 |  | 06/20/2017 |  | MnROAD Low Volume Road | 1570
124-O-2017 | 124 | Outside | Rigid | 10/07/2021 | Aggregate |  | 4:07:00 PM | Sand | 130 | 3 | 0 | 0.1 | 0.1 |  | 06/20/2017 |  | MnROAD Low Volume Road | 1570
124-I-2017 | 124 | Inside | Rigid | 10/22/2021 | Aggregate |  | 3:12:00 PM | Sand | 130 | 1 | 0 | 0.1 | 0.1 |  | 06/20/2017 |  | MnROAD Low Volume Road | 1585 | 57943
124-I-2017 | 124 | Inside | Rigid | 10/22/2021 | Aggregate |  | 3:16:00 PM | Sand | 130 | 2 | 0.1 | 0.1 | 0.1 |  | 06/20/2017 |  | MnROAD Low Volume Road | 1585 | 57943
124-I-2017 | 124 | Inside | Rigid | 10/22/2021 | Aggregate |  | 3:20:00 PM | Sand | 130 | 3 | 0.1 | 0.1 | 0.1 |  | 06/20/2017 |  | MnROAD Low Volume Road | 1585 | 57943
124-O-2017 | 124 | Outside | Rigid | 10/22/2021 | Aggregate |  | 3:27:00 PM | Sand | 130 | 1 | 0 | 0.1 | 0.1 |  | 06/20/2017 |  | MnROAD Low Volume Road | 1585
124-O-2017 | 124 | Outside | Rigid | 10/22/2021 | Aggregate |  | 3:32:00 PM | Sand | 130 | 2 | 0 | 0.1 | 0.1 |  | 06/20/2017 |  | MnROAD Low Volume Road | 1585
124-O-2017 | 124 | Outside | Rigid | 10/22/2021 | Aggregate |  | 3:37:00 PM | Sand | 130 | 3 | 0 | 0.1 | 0.1 |  | 06/20/2017 |  | MnROAD Low Volume Road | 1585
124-I-2017 | 124 | Inside | Rigid | 11/19/2021 | Aggregate |  | 12:32:00 PM | Sand | 130 | 1 | 0.1 | 0.1 | 0.1 |  | 06/20/2017 |  | MnROAD Low Volume Road | 1613 | 59266
124-I-2017 | 124 | Inside | Rigid | 11/19/2021 | Aggregate |  | 12:36:00 PM | Sand | 130 | 2 | 0.1 | 0.1 | 0.1 |  | 06/20/2017 |  | MnROAD Low Volume Road | 1613 | 59266
124-I-2017 | 124 | Inside | Rigid | 11/19/2021 | Aggregate |  | 12:48:00 PM | Sand | 130 | 3 | 0.1 | 0.1 | 0.1 |  | 06/20/2017 |  | MnROAD Low Volume Road | 1613 | 59266
124-O-2017 | 124 | Outside | Rigid | 11/19/2021 | Aggregate |  | 12:55:00 PM | Sand | 130 | 1 | 0 | 0.1 | 0.1 |  | 06/20/2017 |  | MnROAD Low Volume Road | 1613
124-O-2017 | 124 | Outside | Rigid | 11/19/2021 | Aggregate |  | 1:00:00 PM | Sand | 130 | 2 | 0 | 0.1 | 0.1 |  | 06/20/2017 |  | MnROAD Low Volume Road | 1613
124-O-2017 | 124 | Outside | Rigid | 11/19/2021 | Aggregate |  | 1:05:00 PM | Sand | 130 | 3 | 0 | 0.1 | 0.1 |  | 06/20/2017 |  | MnROAD Low Volume Road | 1613
124-I-2017 | 124 | Inside | Rigid | 08/03/2021 | Aggregate |  | 3:55:00 PM | Sand | 130 | 3 | 0.1 | 0.1 | 0.1 |  | 06/20/2017 |  | MnROAD Low Volume Road | 1505 | 52059
124-O-2017 | 124 | Outside | Rigid | 08/03/2021 | Aggregate |  | 4:00:00 PM | Sand | 130 | 1 | 0 | 0.1 | 0.1 |  | 06/20/2017 |  | MnROAD Low Volume Road | 1505
124-O-2017 | 124 | Outside | Rigid | 08/03/2021 | Aggregate |  | 4:15:00 PM | Sand | 130 | 3 | 0 | 0.1 | 0.1 |  | 06/20/2017 |  | MnROAD Low Volume Road | 1505
124-I-2017 | 124 | Inside | Rigid | 09/01/2021 | Aggregate |  | 9:37:00 AM | Sand | 130 | 1 | 0 | 0.1 | 0.1 |  | 06/20/2017 |  | MnROAD Low Volume Road | 1534 | 53919
124-I-2017 | 124 | Inside | Rigid | 09/01/2021 | Aggregate |  | 9:42:00 AM | Sand | 130 | 2 | 0 | 0.1 | 0.1 |  | 06/20/2017 |  | MnROAD Low Volume Road | 1534 | 53919
124-I-2017 | 124 | Inside | Rigid | 09/01/2021 | Aggregate |  | 9:46:00 AM | Sand | 130 | 3 | 0 | 0.1 | 0.1 |  | 06/20/2017 |  | MnROAD Low Volume Road | 1534 | 53919
124-O-2017 | 124 | Outside | Rigid | 09/01/2021 | Aggregate |  | 10:01:00 AM | Sand | 130 | 1 | 0 | 0.1 | 0.1 |  | 06/20/2017 |  | MnROAD Low Volume Road | 1534
124-O-2017 | 124 | Outside | Rigid | 09/01/2021 | Aggregate |  | 10:05:00 AM | Sand | 130 | 2 | 0 | 0.1 | 0.1 |  | 06/20/2017 |  | MnROAD Low Volume Road | 1534
124-O-2017 | 124 | Outside | Rigid | 09/01/2021 | Aggregate |  | 10:10:00 AM | Sand | 130 | 3 | 0 | 0.1 | 0.1 |  | 06/20/2017 |  | MnROAD Low Volume Road | 1534
124-I-2017 | 124 | Inside | Rigid | 10/07/2021 | Aggregate |  | 3:40:00 PM | Sand | 130 | 1 | 0 | 0.1 | 0.1 |  | 06/20/2017 |  | MnROAD Low Volume Road | 1570 | 56828
124-I-2017 | 124 | Inside | Rigid | 10/07/2021 | Aggregate |  | 3:45:00 PM | Sand | 130 | 2 | 0 | 0.1 | 0.1 |  | 06/20/2017 |  | MnROAD Low Volume Road | 1570 | 56828
124-I-2017 | 124 | Inside | Rigid | 10/07/2021 | Aggregate |  | 3:49:00 PM | Sand | 130 | 3 | 0 | 0.1 | 0.1 |  | 06/20/2017 |  | MnROAD Low Volume Road | 1570 | 56828
124-O-2017 | 124 | Outside | Rigid | 10/07/2021 | Aggregate |  | 3:58:00 PM | Sand | 130 | 1 | 0 | 0.1 | 0.1 |  | 06/20/2017 |  | MnROAD Low Volume Road | 1570
124-O-2017 | 124 | Outside | Rigid | 07/16/2021 | Aggregate |  | 10:22:00 AM | Sand | 130 | 1 | 0.1 | 0.1 | 0.1 |  | 06/20/2017 |  | MnROAD Low Volume Road | 1487
124-O-2017 | 124 | Outside | Rigid | 07/16/2021 | Aggregate |  | 10:28:00 AM | Sand | 130 | 2 | 0 | 0.1 | 0.1 |  | 06/20/2017 |  | MnROAD Low Volume Road | 1487
124-O-2017 | 124 | Outside | Rigid | 07/16/2021 | Aggregate |  | 10:33:00 AM | Sand | 130 | 3 | 0 | 0.1 | 0.1 |  | 06/20/2017 |  | MnROAD Low Volume Road | 1487
124-I-2017 | 124 | Inside | Rigid | 08/03/2021 | Aggregate |  | 3:45:00 PM | Sand | 130 | 1 | 0.1 | 0.1 | 0.1 |  | 06/20/2017 |  | MnROAD Low Volume Road | 1505 | 52059
124-I-2017 | 124 | Inside | Rigid | 08/03/2021 | Aggregate |  | 3:51:00 PM | Sand | 130 | 2 | 0.1 | 0.1 | 0.1 |  | 06/20/2017 |  | MnROAD Low Volume Road | 1505 | 52059
124-I-2017 | 124 | Inside | Rigid | 08/08/2018 | Aggregate |  | 10:55:00 AM | Sand | 130 | 3 | 0 | 0.1 | 0.1 |  | 06/20/2017 |  | MnROAD Low Volume Road | 414 | 13709
124-O-2017 | 124 | Outside | Rigid | 08/08/2018 | Aggregate |  | 12:20:00 PM | Sand | 130 | 2 | 0 | 0.1 | 0 |  | 06/20/2017 |  | MnROAD Low Volume Road | 414
124-O-2017 | 124 | Outside | Rigid | 08/08/2018 | Aggregate |  | 12:14:00 PM | Sand | 130 | 3 | 0 | 0.1 | 0.1 |  | 06/20/2017 |  | MnROAD Low Volume Road | 414
124-I-2017 | 124 | Inside | Rigid | 08/22/2018 | Aggregate |  | 7:33:00 AM | Sand | 130 | 1 | 0 | 0.1 | 0.1 |  | 06/20/2017 |  | MnROAD Low Volume Road | 428 | 14273
124-I-2017 | 124 | Inside | Rigid | 08/22/2018 | Aggregate |  | 7:40:00 AM | Sand | 130 | 2 | 0 | 0.1 | 0.1 |  | 06/20/2017 |  | MnROAD Low Volume Road | 428 | 14273
124-I-2017 | 124 | Inside | Rigid | 08/22/2018 | Aggregate |  | 7:46:00 AM | Sand | 130 | 3 | 0 | 0.1 | 0.1 |  | 06/20/2017 |  | MnROAD Low Volume Road | 428 | 14273
124-O-2017 | 124 | Outside | Rigid | 08/22/2018 | Aggregate |  | 7:14:00 AM | Sand | 130 | 1 | 0 | 0.1 | 0.1 |  | 06/20/2017 |  | MnROAD Low Volume Road | 428
124-O-2017 | 124 | Outside | Rigid | 08/22/2018 | Aggregate |  | 7:20:00 AM | Sand | 130 | 2 | 0 | 0.1 | 0.1 |  | 06/20/2017 |  | MnROAD Low Volume Road | 428
124-O-2017 | 124 | Outside | Rigid | 08/22/2018 | Aggregate |  | 7:27:00 AM | Sand | 130 | 3 | 0 | 0.1 | 0.1 |  | 06/20/2017 |  | MnROAD Low Volume Road | 428
124-I-2017 | 124 | Inside | Rigid | 11/01/2018 | Aggregate |  | 11:15:00 AM | Sand | 130 | 1 | 0.1 | 0.1 | 0.1 |  | 06/20/2017 |  | MnROAD Low Volume Road | 499 | 17128
124-I-2017 | 124 | Inside | Rigid | 11/01/2018 | Aggregate |  | 11:21:00 AM | Sand | 130 | 2 | 0 | 0.1 | 0.1 |  | 06/20/2017 |  | MnROAD Low Volume Road | 499 | 17128
124-I-2017 | 124 | Inside | Rigid | 11/01/2018 | Aggregate |  | 11:27:00 AM | Sand | 130 | 3 | 0 | 0.1 | 0 |  | 06/20/2017 |  | MnROAD Low Volume Road | 499 | 17128
124-O-2017 | 124 | Outside | Rigid | 11/01/2018 | Aggregate |  | 11:41:00 AM | Sand | 130 | 1 | 0 | 0.1 | 0.1 |  | 06/20/2017 |  | MnROAD Low Volume Road | 499
124-O-2017 | 124 | Outside | Rigid | 11/01/2018 | Aggregate |  | 11:46:00 AM | Sand | 130 | 2 | 0 | 0.1 | 0.1 |  | 06/20/2017 |  | MnROAD Low Volume Road | 499
124-O-2017 | 124 | Outside | Rigid | 11/01/2018 | Aggregate |  | 11:51:00 AM | Sand | 130 | 3 | 0 | 0.1 | 0.1 |  | 06/20/2017 |  | MnROAD Low Volume Road | 499
124-O-2017 | 124 | Outside | Rigid | 07/03/2019 | Aggregate |  | 7:09:00 AM | Sand | 130 | 1 | 0 | 0 | 0 |  | 06/20/2017 |  | MnROAD Low Volume Road | 743
124-O-2017 | 124 | Outside | Rigid | 09/24/2019 | Aggregate |  | 9:24:00 AM | Sand | 130 | 1 | 0 | 0.1 | 0.1 |  | 06/20/2017 |  | MnROAD Low Volume Road | 826
124-O-2017 | 124 | Outside | Rigid | 09/24/2019 | Aggregate |  | 9:34:00 AM | Sand | 130 | 2 | 0 | 0.1 | 0 |  | 06/20/2017 |  | MnROAD Low Volume Road | 826
124-O-2017 | 124 | Outside | Rigid | 09/24/2019 | Aggregate |  | 9:38:00 AM | Sand | 130 | 3 | 0 | 0.1 | 0 |  | 06/20/2017 |  | MnROAD Low Volume Road | 826
124-I-2017 | 124 | Inside | Rigid | 08/06/2020 | Aggregate |  | 1:55:00 PM | Sand | 130 | 1 | 0 | 0.1 | 0.1 |  | 06/20/2017 |  | MnROAD Low Volume Road | 1143 | 39746
124-I-2017 | 124 | Inside | Rigid | 08/06/2020 | Aggregate |  | 2:03:00 PM | Sand | 130 | 2 | 0 | 0.1 | 0.1 |  | 06/20/2017 |  | MnROAD Low Volume Road | 1143 | 39746
124-I-2017 | 124 | Inside | Rigid | 08/06/2020 | Aggregate |  | 2:07:00 PM | Sand | 130 | 3 | 0 | 0.1 | 0.1 |  | 06/20/2017 |  | MnROAD Low Volume Road | 1143 | 39746
124-O-2017 | 124 | Outside | Rigid | 08/06/2020 | Aggregate |  | 1:18:00 PM | Sand | 130 | 1 | 0 | 0.1 | 0.1 |  | 06/20/2017 |  | MnROAD Low Volume Road | 1143
124-O-2017 | 124 | Outside | Rigid | 08/06/2020 | Aggregate |  | 1:31:00 PM | Sand | 130 | 2 | 0 | 0.1 | 0.1 |  | 06/20/2017 |  | MnROAD Low Volume Road | 1143
124-O-2017 | 124 | Outside | Rigid | 08/06/2020 | Aggregate |  | 1:39:00 PM | Sand | 130 | 3 | 0 | 0.1 | 0.1 |  | 06/20/2017 |  | MnROAD Low Volume Road | 1143
124-I-2017 | 124 | Inside | Rigid | 08/27/2020 | Aggregate |  | 1:21:00 PM | Sand | 130 | 1 | 0 | 0.1 | 0.1 |  | 06/20/2017 |  | MnROAD Low Volume Road | 1164 | 40653
124-I-2017 | 124 | Inside | Rigid | 08/27/2020 | Aggregate |  | 1:25:00 PM | Sand | 130 | 2 | 0 | 0.1 | 0.1 |  | 06/20/2017 |  | MnROAD Low Volume Road | 1164 | 40653
124-I-2017 | 124 | Inside | Rigid | 08/27/2020 | Aggregate |  | 1:38:00 PM | Sand | 130 | 3 | 0 | 0.1 | 0.1 |  | 06/20/2017 |  | MnROAD Low Volume Road | 1164 | 40653
124-O-2017 | 124 | Outside | Rigid | 08/27/2020 | Aggregate |  | 1:54:00 PM | Sand | 130 | 1 | 0 | 0 | 0 |  | 06/20/2017 |  | MnROAD Low Volume Road | 1164
124-O-2017 | 124 | Outside | Rigid | 08/27/2020 | Aggregate |  | 1:59:00 PM | Sand | 130 | 2 | 0 | 0.1 | 0.1 |  | 06/20/2017 |  | MnROAD Low Volume Road | 1164
124-O-2017 | 124 | Outside | Rigid | 08/27/2020 | Aggregate |  | 2:09:00 PM | Sand | 130 | 3 | 0 | 0.1 | 0 |  | 06/20/2017 |  | MnROAD Low Volume Road | 1164
124-I-2017 | 124 | Inside | Rigid | 10/15/2020 | Aggregate |  | 1:46:00 PM | Sand | 130 | 1 | 0 | 0.1 | 0 |  | 06/20/2017 |  | MnROAD Low Volume Road | 1213 | 42758
127-I-2017 | 127 | Inside | Flexible | 08/22/2018 | Aggregate |  | 7:33:00 AM | Clay | 258 | 1 | 0.1 | 0.1 | 0.1 |  | 08/10/2017 |  | MnROAD Low Volume Road | 377 | 8610
127-I-2017 | 127 | Inside | Flexible | 08/22/2018 | Aggregate |  | 7:40:00 AM | Clay | 258 | 2 | 0.1 | 0.1 | 0.1 |  | 08/10/2017 |  | MnROAD Low Volume Road | 377 | 8610
127-I-2017 | 127 | Inside | Flexible | 08/22/2018 | Aggregate |  | 7:46:00 AM | Clay | 258 | 3 | 0.1 | 0.1 | 0.1 |  | 08/10/2017 |  | MnROAD Low Volume Road | 377 | 8610
127-O-2017 | 127 | Outside | Flexible | 08/22/2018 | Aggregate |  | 7:15:00 AM | Clay | 258 | 1 | 0 | 0.1 | 0.1 |  | 08/10/2017 |  | MnROAD Low Volume Road | 377
127-O-2017 | 127 | Outside | Flexible | 08/22/2018 | Aggregate |  | 7:21:00 AM | Clay | 258 | 2 | 0 | 0.1 | 0.1 |  | 08/10/2017 |  | MnROAD Low Volume Road | 377
127-O-2017 | 127 | Outside | Flexible | 08/22/2018 | Aggregate |  | 7:27:00 AM | Clay | 258 | 3 | 0 | 0.1 | 0.1 |  | 08/10/2017 |  | MnROAD Low Volume Road | 377
127-I-2017 | 127 | Inside | Flexible | 11/01/2018 | Aggregate |  | 11:15:00 AM | Clay | 258 | 1 | 0.1 | 0.1 | 0.1 |  | 08/10/2017 |  | MnROAD Low Volume Road | 448 | 10334
127-I-2017 | 127 | Inside | Flexible | 11/01/2018 | Aggregate |  | 11:20:00 AM | Clay | 258 | 2 | 0.1 | 0.1 | 0.1 |  | 08/10/2017 |  | MnROAD Low Volume Road | 448 | 10334
127-I-2017 | 127 | Inside | Flexible | 11/01/2018 | Aggregate |  | 11:26:00 AM | Clay | 258 | 3 | 0.1 | 0.1 | 0.1 |  | 08/10/2017 |  | MnROAD Low Volume Road | 448 | 10334
127-O-2017 | 127 | Outside | Flexible | 11/01/2018 | Aggregate |  | 11:42:00 AM | Clay | 258 | 1 | 0 | 0.1 | 0.1 |  | 08/10/2017 |  | MnROAD Low Volume Road | 448
127-O-2017 | 127 | Outside | Flexible | 11/01/2018 | Aggregate |  | 11:47:00 AM | Clay | 258 | 2 | 0 | 0.1 | 0.1 |  | 08/10/2017 |  | MnROAD Low Volume Road | 448
127-O-2017 | 127 | Outside | Flexible | 11/01/2018 | Aggregate |  | 11:52:00 AM | Clay | 258 | 3 | 0 | 0.1 | 0.1 |  | 08/10/2017 |  | MnROAD Low Volume Road | 448
127-O-2017 | 127 | Outside | Flexible | 07/03/2019 | Aggregate |  | 7:10:00 AM | Clay | 258 | 1 | 0.1 | 0.1 | 0.1 |  | 08/10/2017 |  | MnROAD Low Volume Road | 692
127-O-2017 | 127 | Outside | Flexible | 08/06/2020 | Aggregate |  | 1:31:00 PM | Clay | 258 | 2 | 0 | 0.1 | 0.1 |  | 08/10/2017 |  | MnROAD Low Volume Road | 1092
127-O-2017 | 127 | Outside | Flexible | 08/06/2020 | Aggregate |  | 1:40:00 PM | Clay | 258 | 3 | 0 | 0.1 | 0.1 |  | 08/10/2017 |  | MnROAD Low Volume Road | 1092
127-I-2017 | 127 | Inside | Flexible | 08/27/2020 | Aggregate |  | 1:20:00 PM | Clay | 258 | 1 | 0.1 | 0.1 | 0.1 |  | 08/10/2017 |  | MnROAD Low Volume Road | 1113 | 24532
127-I-2017 | 127 | Inside | Flexible | 08/27/2020 | Aggregate |  | 1:25:00 PM | Clay | 258 | 2 | 0.1 | 0.1 | 0.1 |  | 08/10/2017 |  | MnROAD Low Volume Road | 1113 | 24532
127-I-2017 | 127 | Inside | Flexible | 08/27/2020 | Aggregate |  | 1:37:00 PM | Clay | 258 | 3 | 0.1 | 0.1 | 0.1 |  | 08/10/2017 |  | MnROAD Low Volume Road | 1113 | 24532
127-O-2017 | 127 | Outside | Flexible | 08/27/2020 | Aggregate |  | 1:55:00 PM | Clay | 258 | 1 | 0 | 0.1 | 0.1 |  | 08/10/2017 |  | MnROAD Low Volume Road | 1113
127-O-2017 | 127 | Outside | Flexible | 08/27/2020 | Aggregate |  | 1:59:00 PM | Clay | 258 | 2 | 0 | 0.1 | 0.1 |  | 08/10/2017 |  | MnROAD Low Volume Road | 1113
127-O-2017 | 127 | Outside | Flexible | 08/27/2020 | Aggregate |  | 2:10:00 PM | Clay | 258 | 3 | 0 | 0.1 | 0.1 |  | 08/10/2017 |  | MnROAD Low Volume Road | 1113
127-I-2017 | 127 | Inside | Flexible | 10/15/2020 | Aggregate |  | 1:46:00 PM | Clay | 258 | 1 | 0.1 | 0.1 | 0.1 |  | 08/10/2017 |  | MnROAD Low Volume Road | 1162 | 25803
127-I-2017 | 127 | Inside | Flexible | 10/15/2020 | Aggregate |  | 1:51:00 PM | Clay | 258 | 2 | 0.1 | 0.1 | 0.1 |  | 08/10/2017 |  | MnROAD Low Volume Road | 1162 | 25803
127-I-2017 | 127 | Inside | Flexible | 10/15/2020 | Aggregate |  | 1:56:00 PM | Clay | 258 | 3 | 0.1 | 0.1 | 0.1 |  | 08/10/2017 |  | MnROAD Low Volume Road | 1162 | 25803
127-O-2017 | 127 | Outside | Flexible | 10/15/2020 | Aggregate |  | 9:33:00 AM | Clay | 258 | 1 | 0 | 0.1 | 0.1 |  | 08/10/2017 |  | MnROAD Low Volume Road | 1162
127-O-2017 | 127 | Outside | Flexible | 10/15/2020 | Aggregate |  | 9:38:00 AM | Clay | 258 | 2 | 0 | 0.1 | 0.1 |  | 08/10/2017 |  | MnROAD Low Volume Road | 1162
127-O-2017 | 127 | Outside | Flexible | 10/15/2020 | Aggregate |  | 9:43:00 AM | Clay | 258 | 3 | 0 | 0.1 | 0.1 |  | 08/10/2017 |  | MnROAD Low Volume Road | 1162
127-I-2017 | 127 | Inside | Flexible | 11/04/2020 | Aggregate |  | 11:06:00 AM | Clay | 258 | 1 | 0.1 | 0.2 | 0.1 |  | 08/10/2017 |  | MnROAD Low Volume Road | 1182 | 26678
127-I-2017 | 127 | Inside | Flexible | 11/04/2020 | Aggregate |  | 11:11:00 AM | Clay | 258 | 2 | 0.1 | 0.2 | 0.1 |  | 08/10/2017 |  | MnROAD Low Volume Road | 1182 | 26678
127-I-2017 | 127 | Inside | Flexible | 11/04/2020 | Aggregate |  | 11:15:00 AM | Clay | 258 | 3 | 0.1 | 0.2 | 0.1 |  | 08/10/2017 |  | MnROAD Low Volume Road | 1182 | 26678
127-O-2017 | 127 | Outside | Flexible | 11/04/2020 | Aggregate |  | 11:27:00 AM | Clay | 258 | 1 | 0 | 0.1 | 0.1 |  | 08/10/2017 |  | MnROAD Low Volume Road | 1182
127-O-2017 | 127 | Outside | Flexible | 11/04/2020 | Aggregate |  | 11:31:00 AM | Clay | 258 | 2 | 0 | 0.1 | 0.1 |  | 08/10/2017 |  | MnROAD Low Volume Road | 1182
127-O-2017 | 127 | Outside | Flexible | 11/04/2020 | Aggregate |  | 11:35:00 AM | Clay | 258 | 3 | 0 | 0.1 | 0.1 |  | 08/10/2017 |  | MnROAD Low Volume Road | 1182
127-I-2017 | 127 | Inside | Flexible | 04/16/2021 | Aggregate |  | 11:12:00 AM | Clay | 258 | 1 | 0.1 | 0.1 | 0.1 |  | 08/10/2017 |  | MnROAD Low Volume Road | 1345 | 27923
127-I-2017 | 127 | Inside | Flexible | 04/16/2021 | Aggregate |  | 11:16:00 AM | Clay | 258 | 2 | 0.1 | 0.1 | 0.1 |  | 08/10/2017 |  | MnROAD Low Volume Road | 1345 | 27923
127-I-2017 | 127 | Inside | Flexible | 04/16/2021 | Aggregate |  | 11:20:00 AM | Clay | 258 | 3 | 0.1 | 0.1 | 0.1 |  | 08/10/2017 |  | MnROAD Low Volume Road | 1345 | 27923
127-O-2017 | 127 | Outside | Flexible | 04/16/2021 | Aggregate |  | 11:34:00 AM | Clay | 258 | 1 | 0.1 | 0.1 | 0.1 |  | 08/10/2017 |  | MnROAD Low Volume Road | 1345
127-O-2017 | 127 | Outside | Flexible | 04/16/2021 | Aggregate |  | 11:38:00 AM | Clay | 258 | 2 | 0.1 | 0.1 | 0.1 |  | 08/10/2017 |  | MnROAD Low Volume Road | 1345
127-O-2017 | 127 | Outside | Flexible | 04/16/2021 | Aggregate |  | 11:41:00 AM | Clay | 258 | 3 | 0.1 | 0.1 | 0.1 |  | 08/10/2017 |  | MnROAD Low Volume Road | 1345
127-I-2017 | 127 | Inside | Flexible | 05/12/2021 | Aggregate |  | 1:25:00 PM | Clay | 258 | 1 | 0.1 | 0.1 | 0.1 |  | 08/10/2017 |  | MnROAD Low Volume Road | 1371 | 28304
127-I-2017 | 127 | Inside | Flexible | 11/03/2017 | Aggregate |  | 1:34:00 PM | Clay | 262.7 | 1 | 0.1 | 0.1 | 0.1 |  | 08/10/2017 |  | MnROAD Low Volume Road | 85 | 866
127-I-2017 | 127 | Inside | Flexible | 11/03/2017 | Aggregate |  | 1:44:00 PM | Clay | 264.9 | 2 | 0.1 | 0.1 | 0.1 |  | 08/10/2017 |  | MnROAD Low Volume Road | 85 | 866
127-I-2017 | 127 | Inside | Flexible | 11/03/2017 | Aggregate |  | 1:50:00 PM | Clay | 234.9 | 3 | 0.1 | 0.1 | 0.1 |  | 08/10/2017 |  | MnROAD Low Volume Road | 85 | 866
127-O-2017 | 127 | Outside | Flexible | 11/03/2017 | Aggregate |  | 2:00:00 PM | Clay | 289.5 | 1 | 0.1 | 0.1 | 0.1 |  | 08/10/2017 |  | MnROAD Low Volume Road | 85
127-O-2017 | 127 | Outside | Flexible | 11/03/2017 | Aggregate |  | 2:08:00 PM | Clay | 213.9 | 2 | 0.1 | 0.1 | 0.1 |  | 08/10/2017 |  | MnROAD Low Volume Road | 85
127-O-2017 | 127 | Outside | Flexible | 11/03/2017 | Aggregate |  | 2:14:00 PM | Clay | 262.8 | 3 | 0.1 | 0.1 | 0.1 |  | 08/10/2017 |  | MnROAD Low Volume Road | 85
127-I-2017 | 127 | Inside | Flexible | 11/30/2017 | Aggregate |  | 9:13:00 AM | Clay | 236 | 1 | 0.1 | 0.1 | 0.1 |  | 08/10/2017 |  | MnROAD Low Volume Road | 112 | 1761
127-I-2017 | 127 | Inside | Flexible | 11/30/2017 | Aggregate |  | 9:13:00 AM | Clay | 236 | 2 | 0.1 | 0.1 | 0.1 |  | 08/10/2017 |  | MnROAD Low Volume Road | 112 | 1761
127-I-2017 | 127 | Inside | Flexible | 11/30/2017 | Aggregate |  | 9:13:00 AM | Clay | 262.6 | 3 | 0.1 | 0.1 | 0.1 |  | 08/10/2017 |  | MnROAD Low Volume Road | 112 | 1761
127-O-2017 | 127 | Outside | Flexible | 11/30/2017 | Aggregate |  | 9:50:00 AM | Clay | 262.7 | 1 | 0.1 | 0.1 | 0.1 |  | 08/10/2017 |  | MnROAD Low Volume Road | 112
127-O-2017 | 127 | Outside | Flexible | 11/30/2017 | Aggregate |  | 9:56:00 AM | Clay | 296.2 | 2 | 0.1 | 0.1 | 0.1 |  | 08/10/2017 |  | MnROAD Low Volume Road | 112
127-O-2017 | 127 | Outside | Flexible | 11/30/2017 | Aggregate |  | 10:02:00 AM | Clay | 238.2 | 3 | 0.1 | 0.1 | 0.1 |  | 08/10/2017 |  | MnROAD Low Volume Road | 112
127-I-2017 | 127 | Inside | Flexible | 06/14/2018 | Aggregate |  | 7:55:00 AM | Clay | 223.6 | 1 | 0.1 | 0.1 | 0.1 |  | 08/10/2017 |  | MnROAD Low Volume Road | 308 | 7611
127-I-2017 | 127 | Inside | Flexible | 06/14/2018 | Aggregate |  | 7:55:00 AM | Clay | 263.6 | 2 | 0.1 | 0 | 0.1 |  | 08/10/2017 |  | MnROAD Low Volume Road | 308 | 7611
127-I-2017 | 127 | Inside | Flexible | 06/14/2018 | Aggregate |  | 7:55:00 AM | Clay | 270.6 | 3 | 0.1 | 0.1 | 0.1 |  | 08/10/2017 |  | MnROAD Low Volume Road | 308 | 7611
127-O-2017 | 127 | Outside | Flexible | 06/14/2018 | Aggregate |  | 8:22:00 AM | Clay | 282.9 | 1 | 0 | 0.1 | 0.1 |  | 08/10/2017 |  | MnROAD Low Volume Road | 308
127-I-2017 | 127 | Inside | Flexible | 06/21/2018 | Aggregate |  | 9:12:00 AM | Clay | 258 | 1 | 0.1 | 0.1 | 0.1 |  | 08/10/2017 |  | MnROAD Low Volume Road | 315 | 7740
127-I-2017 | 127 | Inside | Flexible | 06/21/2018 | Aggregate |  | 9:39:00 AM | Clay | 258 | 2 | 0.1 | 0.1 | 0.1 |  | 08/10/2017 |  | MnROAD Low Volume Road | 315 | 7740
127-O-2017 | 127 | Outside | Flexible | 06/21/2018 | Aggregate |  | 8:42:00 AM | Clay | 258 | 1 | 0 | 0.1 | 0.1 |  | 08/10/2017 |  | MnROAD Low Volume Road | 315
127-O-2017 | 127 | Outside | Flexible | 06/21/2018 | Aggregate |  | 8:58:00 AM | Clay | 258 | 2 | 0 | 0.1 | 0.1 |  | 08/10/2017 |  | MnROAD Low Volume Road | 315
127-I-2017 | 127 | Inside | Flexible | 07/09/2018 | Aggregate |  | 2:44:00 AM | Clay | 257.7 | 1 | 0.1 | 0.1 | 0.1 |  | 08/10/2017 |  | MnROAD Low Volume Road | 333 | 7740
127-I-2017 | 127 | Inside | Flexible | 07/09/2018 | Aggregate |  | 2:50:00 AM | Clay | 257.7 | 2 | 0.1 | 0.1 | 0.1 |  | 08/10/2017 |  | MnROAD Low Volume Road | 333 | 7740
127-I-2017 | 127 | Inside | Flexible | 07/09/2018 | Aggregate |  | 2:56:00 AM | Clay | 257.7 | 3 | 0.1 | 0.1 | 0.1 |  | 08/10/2017 |  | MnROAD Low Volume Road | 333 | 7740
127-O-2017 | 127 | Outside | Flexible | 07/09/2018 | Aggregate |  | 3:06:00 AM | Clay | 238 | 1 | 0 | 0.1 | 0.1 |  | 08/10/2017 |  | MnROAD Low Volume Road | 333
127-O-2017 | 127 | Outside | Flexible | 07/09/2018 | Aggregate |  | 3:12:00 AM | Clay | 265.2 | 2 | 0 | 0.1 | 0.1 |  | 08/10/2017 |  | MnROAD Low Volume Road | 333
127-O-2017 | 127 | Outside | Flexible | 07/09/2018 | Aggregate |  | 3:18:00 AM | Clay | 267.5 | 3 | 0 | 0.1 | 0.1 |  | 08/10/2017 |  | MnROAD Low Volume Road | 333
127-I-2017 | 127 | Inside | Flexible | 07/26/2018 | Aggregate |  | 10:59:00 AM | Clay | 258 | 1 | 0.1 | 0.1 | 0.1 |  | 08/10/2017 |  | MnROAD Low Volume Road | 350 | 8065
127-I-2017 | 127 | Inside | Flexible | 07/26/2018 | Aggregate |  | 11:06:00 AM | Clay | 258 | 2 | 0.1 | 0 | 0.1 |  | 08/10/2017 |  | MnROAD Low Volume Road | 350 | 8065
127-I-2017 | 127 | Inside | Flexible | 07/26/2018 | Aggregate |  | 11:12:00 AM | Clay | 258 | 3 | 0.1 | 0.1 | 0.1 |  | 08/10/2017 |  | MnROAD Low Volume Road | 350 | 8065
127-O-2017 | 127 | Outside | Flexible | 07/26/2018 | Aggregate |  | 10:36:00 AM | Clay | 258 | 1 | 0 | 0.1 | 0.1 |  | 08/10/2017 |  | MnROAD Low Volume Road | 350
127-O-2017 | 127 | Outside | Flexible | 07/26/2018 | Aggregate |  | 10:48:00 AM | Clay | 258 | 2 | 0 | 0.1 | 0.1 |  | 08/10/2017 |  | MnROAD Low Volume Road | 350
127-O-2017 | 127 | Outside | Flexible | 07/26/2018 | Aggregate |  | 10:54:00 AM | Clay | 258 | 3 | 0 | 0.1 | 0.1 |  | 08/10/2017 |  | MnROAD Low Volume Road | 350
127-I-2017 | 127 | Inside | Flexible | 08/08/2018 | Aggregate |  | 10:29:00 AM | Clay | 258 | 1 | 0.1 | 0.1 | 0.1 |  | 08/10/2017 |  | MnROAD Low Volume Road | 363 | 8267
127-I-2017 | 127 | Inside | Flexible | 08/08/2018 | Aggregate |  | 10:35:00 AM | Clay | 258 | 2 | 0.1 | 0.1 | 0.1 |  | 08/10/2017 |  | MnROAD Low Volume Road | 363 | 8267
127-I-2017 | 127 | Inside | Flexible | 08/08/2018 | Aggregate |  | 10:54:00 AM | Clay | 258 | 3 | 0.1 | 0.1 | 0.1 |  | 08/10/2017 |  | MnROAD Low Volume Road | 363 | 8267
127-O-2017 | 127 | Outside | Flexible | 08/08/2018 | Aggregate |  | 12:21:00 PM | Clay | 258 | 2 | 0 | 0.1 | 0.1 |  | 08/10/2017 |  | MnROAD Low Volume Road | 363
127-O-2017 | 127 | Outside | Flexible | 08/08/2018 | Aggregate |  | 12:14:00 PM | Clay | 258 | 3 | 0 | 0.1 | 0.1 |  | 08/10/2017 |  | MnROAD Low Volume Road | 363
127-I-2017 | 127 | Inside | Flexible | 04/25/2022 | Aggregate |  | 12:56:00 PM | Clay | 258 | 3 | 0 | 0 | 0 |  | 08/10/2017 |  | MnROAD Low Volume Road | 1719 | 41900
127-O-2017 | 127 | Outside | Flexible | 04/25/2022 | Aggregate |  | 1:11:00 PM | Clay | 258 | 1 | 0 | 0 | 0 |  | 08/10/2017 |  | MnROAD Low Volume Road | 1719
127-O-2017 | 127 | Outside | Flexible | 04/25/2022 | Aggregate |  | 1:15:00 PM | Clay | 258 | 2 | 0 | 0 | 0 |  | 08/10/2017 |  | MnROAD Low Volume Road | 1719
127-I-2017 | 127 | Inside | Flexible | 11/02/2022 | Aggregate |  | 9:37:00 AM | Clay | 258 | 1 | 0.1 | 0.1 | 0.1 |  | 08/10/2017 |  | MnROAD Low Volume Road | 1910 | 42748
127-I-2017 | 127 | Inside | Flexible | 11/02/2022 | Aggregate |  | 9:41:00 AM | Clay | 258 | 2 | 0.1 | 0.1 | 0.1 |  | 08/10/2017 |  | MnROAD Low Volume Road | 1910 | 42748
127-I-2017 | 127 | Inside | Flexible | 11/02/2022 | Aggregate |  | 9:53:00 AM | Clay | 258 | 3 | 0.1 | 0.1 | 0.1 |  | 08/10/2017 |  | MnROAD Low Volume Road | 1910 | 42748
127-O-2017 | 127 | Outside | Flexible | 11/02/2022 | Aggregate |  | 10:55:00 AM | Clay | 258 | 1 | 0 | 0 | 0 |  | 08/10/2017 |  | MnROAD Low Volume Road | 1910