127-O-2017 | 127 | Outside | Flexible | 11/02/2022 | Aggregate |  | 11:00:00 AM | Clay | 258 | 2 | 0 | 0 | 0 |  | 08/10/2017 |  | MnROAD Low Volume Road | 1910
127-O-2017 | 127 | Outside | Flexible | 11/02/2022 | Aggregate |  | 11:04:00 AM | Clay | 258 | 3 | 0.1 | 0 | 0 |  | 08/10/2017 |  | MnROAD Low Volume Road | 1910
127-I-2017 | 127 | Inside | Flexible | 05/12/2021 | Aggregate |  | 1:12:00 PM | Clay | 258 | 2 | 0.1 | 0.1 | 0.1 |  | 08/10/2017 |  | MnROAD Low Volume Road | 1371 | 28304
127-I-2017 | 127 | Inside | Flexible | 05/12/2021 | Aggregate |  | 1:29:00 PM | Clay | 258 | 3 | 0.1 | 0.1 | 0.1 |  | 08/10/2017 |  | MnROAD Low Volume Road | 1371 | 28304
127-O-2017 | 127 | Outside | Flexible | 05/12/2021 | Aggregate |  | 12:56:00 PM | Clay | 258 | 1 | 0 | 0.1 | 0.1 |  | 08/10/2017 |  | MnROAD Low Volume Road | 1371
127-O-2017 | 127 | Outside | Flexible | 05/12/2021 | Aggregate |  | 1:05:00 PM | Clay | 258 | 2 | 0.1 | 0.1 | 0.1 |  | 08/10/2017 |  | MnROAD Low Volume Road | 1371
127-O-2017 | 127 | Outside | Flexible | 05/12/2021 | Aggregate |  | 1:15:00 PM | Clay | 258 | 3 | 0.1 | 0.1 | 0.1 |  | 08/10/2017 |  | MnROAD Low Volume Road | 1371
127-I-2017 | 127 | Inside | Flexible | 07/02/2021 | Aggregate |  | 1:47:00 PM | Clay | 258 | 1 | 0.1 | 0.1 | 0.1 |  | 08/10/2017 |  | MnROAD Low Volume Road | 1422 | 30133
127-I-2017 | 127 | Inside | Flexible | 07/02/2021 | Aggregate |  | 1:52:00 PM | Clay | 258 | 2 | 0.1 | 0 | 0.1 |  | 08/10/2017 |  | MnROAD Low Volume Road | 1422 | 30133
127-I-2017 | 127 | Inside | Flexible | 07/02/2021 | Aggregate |  | 1:56:00 PM | Clay | 258 | 3 | 0.1 | 0.1 | 0.1 |  | 08/10/2017 |  | MnROAD Low Volume Road | 1422 | 30133
127-O-2017 | 127 | Outside | Flexible | 07/02/2021 | Aggregate |  | 2:02:00 PM | Clay | 258 | 1 | 0 | 0.1 | 0.1 |  | 08/10/2017 |  | MnROAD Low Volume Road | 1422
127-O-2017 | 127 | Outside | Flexible | 07/02/2021 | Aggregate |  | 2:06:00 PM | Clay | 258 | 2 | 0 | 0.1 | 0.1 |  | 08/10/2017 |  | MnROAD Low Volume Road | 1422
127-O-2017 | 127 | Outside | Flexible | 07/02/2021 | Aggregate |  | 2:10:00 PM | Clay | 258 | 3 | 0 | 0.1 | 0.1 |  | 08/10/2017 |  | MnROAD Low Volume Road | 1422
127-I-2017 | 127 | Inside | Flexible | 07/16/2021 | Aggregate |  | 10:08:00 AM | Clay | 258 | 1 | 0.1 | 0.1 | 0.1 |  | 08/10/2017 |  | MnROAD Low Volume Road | 1436 | 30663
127-I-2017 | 127 | Inside | Flexible | 07/16/2021 | Aggregate |  | 10:12:00 AM | Clay | 258 | 2 | 0.1 | 0.1 | 0.1 |  | 08/10/2017 |  | MnROAD Low Volume Road | 1436 | 30663
127-I-2017 | 127 | Inside | Flexible | 07/16/2021 | Aggregate |  | 10:17:00 AM | Clay | 258 | 3 | 0.1 | 0.1 | 0.1 |  | 08/10/2017 |  | MnROAD Low Volume Road | 1436 | 30663
127-O-2017 | 127 | Outside | Flexible | 07/16/2021 | Aggregate |  | 10:23:00 AM | Clay | 258 | 1 | 0.1 | 0.1 | 0.1 |  | 08/10/2017 |  | MnROAD Low Volume Road | 1436
127-O-2017 | 127 | Outside | Flexible | 07/16/2021 | Aggregate |  | 10:28:00 AM | Clay | 258 | 2 | 0.1 | 0.1 | 0.1 |  | 08/10/2017 |  | MnROAD Low Volume Road | 1436
127-O-2017 | 127 | Outside | Flexible | 07/16/2021 | Aggregate |  | 10:34:00 AM | Clay | 258 | 3 | 0.1 | 0.1 | 0.1 |  | 08/10/2017 |  | MnROAD Low Volume Road | 1436
127-I-2017 | 127 | Inside | Flexible | 08/03/2021 | Aggregate |  | 3:44:00 PM | Clay | 258 | 1 | 0.1 | 0.1 | 0.1 |  | 08/10/2017 |  | MnROAD Low Volume Road | 1454 | 31415
127-I-2017 | 127 | Inside | Flexible | 08/03/2021 | Aggregate |  | 3:51:00 PM | Clay | 258 | 2 | 0.1 | 0.1 | 0.1 |  | 08/10/2017 |  | MnROAD Low Volume Road | 1454 | 31415
127-I-2017 | 127 | Inside | Flexible | 08/03/2021 | Aggregate |  | 3:55:00 PM | Clay | 258 | 3 | 0.1 | 0.1 | 0.1 |  | 08/10/2017 |  | MnROAD Low Volume Road | 1454 | 31415
127-O-2017 | 127 | Outside | Flexible | 08/03/2021 | Aggregate |  | 4:01:00 PM | Clay | 258 | 1 | 0.1 | 0.1 | 0.1 |  | 08/10/2017 |  | MnROAD Low Volume Road | 1454
127-O-2017 | 127 | Outside | Flexible | 08/03/2021 | Aggregate |  | 4:16:00 PM | Clay | 258 | 3 | 0.1 | 0.1 | 0.1 |  | 08/10/2017 |  | MnROAD Low Volume Road | 1454
127-I-2017 | 127 | Inside | Flexible | 09/01/2021 | Aggregate |  | 9:37:00 AM | Clay | 258 | 1 | 0.1 | 0.1 | 0.1 |  | 08/10/2017 |  | MnROAD Low Volume Road | 1483 | 32537
127-I-2017 | 127 | Inside | Flexible | 09/01/2021 | Aggregate |  | 9:41:00 AM | Clay | 258 | 2 | 0.1 | 0.1 | 0.1 |  | 08/10/2017 |  | MnROAD Low Volume Road | 1483 | 32537
127-I-2017 | 127 | Inside | Flexible | 09/01/2021 | Aggregate |  | 9:46:00 AM | Clay | 258 | 3 | 0.1 | 0.1 | 0.1 |  | 08/10/2017 |  | MnROAD Low Volume Road | 1483 | 32537
127-O-2017 | 127 | Outside | Flexible | 09/01/2021 | Aggregate |  | 10:02:00 AM | Clay | 258 | 1 | 0 | 0.1 | 0.1 |  | 08/10/2017 |  | MnROAD Low Volume Road | 1483
127-O-2017 | 127 | Outside | Flexible | 09/01/2021 | Aggregate |  | 10:06:00 AM | Clay | 258 | 2 | 0.1 | 0.1 | 0.1 |  | 08/10/2017 |  | MnROAD Low Volume Road | 1483
127-O-2017 | 127 | Outside | Flexible | 09/01/2021 | Aggregate |  | 10:11:00 AM | Clay | 258 | 3 | 0 | 0.1 | 0.1 |  | 08/10/2017 |  | MnROAD Low Volume Road | 1483
127-I-2017 | 127 | Inside | Flexible | 10/07/2021 | Aggregate |  | 3:40:00 PM | Clay | 258 | 1 | 0.1 | 0.1 | 0.1 |  | 08/10/2017 |  | MnROAD Low Volume Road | 1519 | 34294
127-I-2017 | 127 | Inside | Flexible | 10/07/2021 | Aggregate |  | 3:44:00 PM | Clay | 258 | 2 | 0.1 | 0.1 | 0.1 |  | 08/10/2017 |  | MnROAD Low Volume Road | 1519 | 34294
127-I-2017 | 127 | Inside | Flexible | 10/07/2021 | Aggregate |  | 3:48:00 PM | Clay | 258 | 3 | 0.1 | 0.1 | 0.1 |  | 08/10/2017 |  | MnROAD Low Volume Road | 1519 | 34294
127-O-2017 | 127 | Outside | Flexible | 10/07/2021 | Aggregate |  | 3:59:00 PM | Clay | 258 | 1 | 0.1 | 0.1 | 0.1 |  | 08/10/2017 |  | MnROAD Low Volume Road | 1519
127-O-2017 | 127 | Outside | Flexible | 10/07/2021 | Aggregate |  | 4:03:00 PM | Clay | 258 | 2 | 0 | 0.1 | 0.1 |  | 08/10/2017 |  | MnROAD Low Volume Road | 1519
127-O-2017 | 127 | Outside | Flexible | 10/07/2021 | Aggregate |  | 4:07:00 PM | Clay | 258 | 3 | 0 | 0.1 | 0.1 |  | 08/10/2017 |  | MnROAD Low Volume Road | 1519
127-I-2017 | 127 | Inside | Flexible | 10/22/2021 | Aggregate |  | 3:12:00 PM | Clay | 258 | 1 | 0.1 | 0.1 | 0.1 |  | 08/10/2017 |  | MnROAD Low Volume Road | 1534 | 34967
127-I-2017 | 127 | Inside | Flexible | 10/22/2021 | Aggregate |  | 3:16:00 PM | Clay | 258 | 2 | 0 | 0.1 | 0.1 |  | 08/10/2017 |  | MnROAD Low Volume Road | 1534 | 34967
127-I-2017 | 127 | Inside | Flexible | 10/22/2021 | Aggregate |  | 3:20:00 PM | Clay | 258 | 3 | 0.1 | 0.1 | 0.1 |  | 08/10/2017 |  | MnROAD Low Volume Road | 1534 | 34967
127-O-2017 | 127 | Outside | Flexible | 10/22/2021 | Aggregate |  | 3:28:00 PM | Clay | 258 | 1 | 0 | 0.1 | 0.1 |  | 08/10/2017 |  | MnROAD Low Volume Road | 1534
127-O-2017 | 127 | Outside | Flexible | 10/22/2021 | Aggregate |  | 3:33:00 PM | Clay | 258 | 2 | 0 | 0.1 | 0.1 |  | 08/10/2017 |  | MnROAD Low Volume Road | 1534
127-O-2017 | 127 | Outside | Flexible | 10/22/2021 | Aggregate |  | 3:37:00 PM | Clay | 258 | 3 | 0 | 0.1 | 0.1 |  | 08/10/2017 |  | MnROAD Low Volume Road | 1534
127-I-2017 | 127 | Inside | Flexible | 11/19/2021 | Aggregate |  | 12:31:00 PM | Clay | 258 | 1 | 0.1 | 0.1 | 0.1 |  | 08/10/2017 |  | MnROAD Low Volume Road | 1562 | 35766
127-I-2017 | 127 | Inside | Flexible | 11/19/2021 | Aggregate |  | 12:35:00 PM | Clay | 258 | 2 | 0.1 | 0.1 | 0.1 |  | 08/10/2017 |  | MnROAD Low Volume Road | 1562 | 35766
127-I-2017 | 127 | Inside | Flexible | 11/19/2021 | Aggregate |  | 12:48:00 PM | Clay | 258 | 3 | 0.1 | 0.1 | 0.1 |  | 08/10/2017 |  | MnROAD Low Volume Road | 1562 | 35766
127-O-2017 | 127 | Outside | Flexible | 11/19/2021 | Aggregate |  | 12:56:00 PM | Clay | 258 | 1 | 0.1 | 0.1 | 0.1 |  | 08/10/2017 |  | MnROAD Low Volume Road | 1562
127-O-2017 | 127 | Outside | Flexible | 11/19/2021 | Aggregate |  | 1:01:00 PM | Clay | 258 | 2 | 0.1 | 0.1 | 0.1 |  | 08/10/2017 |  | MnROAD Low Volume Road | 1562
127-O-2017 | 127 | Outside | Flexible | 11/19/2021 | Aggregate |  | 1:05:00 PM | Clay | 258 | 3 | 0.1 | 0.1 | 0.1 |  | 08/10/2017 |  | MnROAD Low Volume Road | 1562
127-I-2017 | 127 | Inside | Flexible | 04/25/2022 | Aggregate |  | 12:46:00 PM | Clay | 258 | 1 | 0 | 0 | 0 |  | 08/10/2017 |  | MnROAD Low Volume Road | 1719 | 41900
127-I-2017 | 127 | Inside | Flexible | 04/25/2022 | Aggregate |  | 12:52:00 PM | Clay | 258 | 2 | 0 | 0 | 0 |  | 08/10/2017 |  | MnROAD Low Volume Road | 1719 | 41900
127-O-2017 | 127 | Outside | Flexible | 09/24/2019 | Aggregate |  | 9:24:00 AM | Clay | 258 | 1 | 0 | 0.1 | 0.1 |  | 08/10/2017 |  | MnROAD Low Volume Road | 775
127-O-2017 | 127 | Outside | Flexible | 09/24/2019 | Aggregate |  | 9:34:00 AM | Clay | 258 | 2 | 0 | 0.1 | 0.1 |  | 08/10/2017 |  | MnROAD Low Volume Road | 775
127-O-2017 | 127 | Outside | Flexible | 09/24/2019 | Aggregate |  | 9:39:00 AM | Clay | 258 | 3 | 0 | 0.1 | 0.1 |  | 08/10/2017 |  | MnROAD Low Volume Road | 775
127-I-2017 | 127 | Inside | Flexible | 08/06/2020 | Aggregate |  | 1:55:00 PM | Clay | 258 | 1 | 0.1 | 0.1 | 0.1 |  | 08/10/2017 |  | MnROAD Low Volume Road | 1092 | 23985
127-I-2017 | 127 | Inside | Flexible | 08/06/2020 | Aggregate |  | 2:02:00 PM | Clay | 258 | 2 | 0.1 | 0.1 | 0.1 |  | 08/10/2017 |  | MnROAD Low Volume Road | 1092 | 23985
127-I-2017 | 127 | Inside | Flexible | 08/06/2020 | Aggregate |  | 2:07:00 PM | Clay | 258 | 3 | 0.1 | 0.1 | 0.1 |  | 08/10/2017 |  | MnROAD Low Volume Road | 1092 | 23985
127-O-2017 | 127 | Outside | Flexible | 08/06/2020 | Aggregate |  | 1:19:00 PM | Clay | 258 | 1 | 0 | 0.1 | 0.1 |  | 08/10/2017 |  | MnROAD Low Volume Road | 1092
133-I-2017 | 133 | Inside | Flexible | 04/16/2021 | Aggregate |  | 11:17:00 AM | Clay | 375 | 2 | 0.2 | 0.3 | 0.3 |  | 06/06/2017 |  | MnROAD Low Volume Road | 1410 | 28113
133-I-2017 | 133 | Inside | Flexible | 04/16/2021 | Aggregate |  | 11:21:00 AM | Clay | 375 | 3 | 0.3 | 0.4 | 0.3 |  | 06/06/2017 |  | MnROAD Low Volume Road | 1410 | 28113
133-O-2017 | 133 | Outside | Flexible | 04/16/2021 | Aggregate |  | 11:32:00 AM | Clay | 375 | 1 | 0.1 | 0 | 0 |  | 06/06/2017 |  | MnROAD Low Volume Road | 1410
133-O-2017 | 133 | Outside | Flexible | 04/16/2021 | Aggregate |  | 11:36:00 AM | Clay | 375 | 2 | 0.1 | 0.1 | 0.1 |  | 06/06/2017 |  | MnROAD Low Volume Road | 1410
133-O-2017 | 133 | Outside | Flexible | 04/16/2021 | Aggregate |  | 11:40:00 AM | Clay | 375 | 3 | 0 | 0 | 0 |  | 06/06/2017 |  | MnROAD Low Volume Road | 1410
133-I-2017 | 133 | Inside | Flexible | 05/12/2021 | Aggregate |  | 12:18:00 PM | Clay | 375 | 1 | 0.1 | 0.3 | 0.2 |  | 06/06/2017 |  | MnROAD Low Volume Road | 1436 | 28494
133-I-2017 | 133 | Inside | Flexible | 05/12/2021 | Aggregate |  | 12:22:00 PM | Clay | 375 | 2 | 0.2 | 0.3 | 0.2 |  | 06/06/2017 |  | MnROAD Low Volume Road | 1436 | 28494
133-I-2017 | 133 | Inside | Flexible | 05/12/2021 | Aggregate |  | 12:27:00 PM | Clay | 375 | 3 | 0.2 | 0.3 | 0.3 |  | 06/06/2017 |  | MnROAD Low Volume Road | 1436 | 28494
133-O-2017 | 133 | Outside | Flexible | 05/12/2021 | Aggregate |  | 12:21:00 PM | Clay | 375 | 1 | 0 | 0 | 0 |  | 06/06/2017 |  | MnROAD Low Volume Road | 1436
133-O-2017 | 133 | Outside | Flexible | 05/12/2021 | Aggregate |  | 12:26:00 PM | Clay | 375 | 2 | 0 | 0 | 0 |  | 06/06/2017 |  | MnROAD Low Volume Road | 1436
133-O-2017 | 133 | Outside | Flexible | 05/12/2021 | Aggregate |  | 12:31:00 PM | Clay | 375 | 3 | 0 | 0 | 0 |  | 06/06/2017 |  | MnROAD Low Volume Road | 1436
133-O-2017 | 133 | Outside | Flexible | 07/16/2021 | Aggregate |  | 10:26:00 AM | Clay | 375 | 2 | 0 | 0 | 0 |  | 06/06/2017 |  | MnROAD Low Volume Road | 1501
133-O-2017 | 133 | Outside | Flexible | 09/24/2019 | Aggregate |  | 9:21:00 AM | Clay | 375 | 1 | 0 | 0.1 | 0.1 |  | 06/06/2017 |  | MnROAD Low Volume Road | 840
133-O-2017 | 133 | Outside | Flexible | 09/24/2019 | Aggregate |  | 9:33:00 AM | Clay | 375 | 2 | 0.1 | 0.1 | 0.1 |  | 06/06/2017 |  | MnROAD Low Volume Road | 840
133-O-2017 | 133 | Outside | Flexible | 09/24/2019 | Aggregate |  | 9:38:00 AM | Clay | 375 | 3 | 0.1 | 0.1 | 0.1 |  | 06/06/2017 |  | MnROAD Low Volume Road | 840
133-I-2017 | 133 | Inside | Flexible | 08/06/2020 | Aggregate |  | 1:56:00 PM | Clay | 375 | 1 | 0.3 | 0.4 | 0.4 |  | 06/06/2017 |  | MnROAD Low Volume Road | 1157 | 24175
133-I-2017 | 133 | Inside | Flexible | 08/06/2020 | Aggregate |  | 2:03:00 PM | Clay | 375 | 2 | 0.3 | 0.4 | 0.4 |  | 06/06/2017 |  | MnROAD Low Volume Road | 1157 | 24175
133-I-2017 | 133 | Inside | Flexible | 08/06/2020 | Aggregate |  | 2:13:00 PM | Clay | 375 | 3 | 0.3 | 0.4 | 0.4 |  | 06/06/2017 |  | MnROAD Low Volume Road | 1157 | 24175
133-O-2017 | 133 | Outside | Flexible | 08/06/2020 | Aggregate |  | 1:43:00 PM | Clay | 375 | 2 | 0 | 0 | 0 |  | 06/06/2017 |  | MnROAD Low Volume Road | 1157
133-O-2017 | 133 | Outside | Flexible | 08/06/2020 | Aggregate |  | 1:38:00 PM | Clay | 375 | 3 | 0 | 0 | 0 |  | 06/06/2017 |  | MnROAD Low Volume Road | 1157
133-I-2017 | 133 | Inside | Flexible | 08/27/2020 | Aggregate |  | 1:22:00 PM | Clay | 375 | 1 | 0.1 | 0 | 0.1 |  | 06/06/2017 |  | MnROAD Low Volume Road | 1178 | 24722
133-I-2017 | 133 | Inside | Flexible | 08/27/2020 | Aggregate |  | 1:33:00 PM | Clay | 375 | 2 | 0.1 | 0 | 0.1 |  | 06/06/2017 |  | MnROAD Low Volume Road | 1178 | 24722
133-I-2017 | 133 | Inside | Flexible | 08/27/2020 | Aggregate |  | 1:39:00 PM | Clay | 375 | 3 | 0.2 | 0.2 | 0.2 |  | 06/06/2017 |  | MnROAD Low Volume Road | 1178 | 24722
133-O-2017 | 133 | Outside | Flexible | 08/27/2020 | Aggregate |  | 1:52:00 PM | Clay | 375 | 1 | 0 | 0 | 0 |  | 06/06/2017 |  | MnROAD Low Volume Road | 1178
133-O-2017 | 133 | Outside | Flexible | 08/27/2020 | Aggregate |  | 1:58:00 PM | Clay | 375 | 2 | 0 | 0 | 0 |  | 06/06/2017 |  | MnROAD Low Volume Road | 1178
133-O-2017 | 133 | Outside | Flexible | 08/27/2020 | Aggregate |  | 2:08:00 PM | Clay | 375 | 3 | 0 | 0 | 0 |  | 06/06/2017 |  | MnROAD Low Volume Road | 1178
133-I-2017 | 133 | Inside | Flexible | 10/15/2020 | Aggregate |  | 1:47:00 PM | Clay | 375 | 1 | 0.3 | 0.4 | 0.3 |  | 06/06/2017 |  | MnROAD Low Volume Road | 1227 | 25993
133-I-2017 | 133 | Inside | Flexible | 10/15/2020 | Aggregate |  | 1:52:00 PM | Clay | 375 | 2 | 0.3 | 0.4 | 0.3 |  | 06/06/2017 |  | MnROAD Low Volume Road | 1227 | 25993
133-I-2017 | 133 | Inside | Flexible | 10/15/2020 | Aggregate |  | 1:58:00 PM | Clay | 375 | 3 | 0.3 | 0.4 | 0.3 |  | 06/06/2017 |  | MnROAD Low Volume Road | 1227 | 25993
133-O-2017 | 133 | Outside | Flexible | 10/15/2020 | Aggregate |  | 9:32:00 AM | Clay | 375 | 1 | 0 | 0 | 0 |  | 06/06/2017 |  | MnROAD Low Volume Road | 1227
133-I-2017 | 133 | Inside | Flexible | 11/03/2017 | Aggregate |  | 1:36:00 PM | Clay | 395.4 | 1 | 0.1 | 0.1 | 0.1 |  | 06/06/2017 |  | MnROAD Low Volume Road | 150 | 1056
133-I-2017 | 133 | Inside | Flexible | 11/03/2017 | Aggregate |  | 1:45:00 PM | Clay | 371 | 2 | 0.1 | 0.1 | 0.1 |  | 06/06/2017 |  | MnROAD Low Volume Road | 150 | 1056
133-I-2017 | 133 | Inside | Flexible | 11/03/2017 | Aggregate |  | 1:51:00 PM | Clay | 370.9 | 3 | 0.1 | 0.1 | 0.1 |  | 06/06/2017 |  | MnROAD Low Volume Road | 150 | 1056
133-O-2017 | 133 | Outside | Flexible | 11/03/2017 | Aggregate |  | 1:59:00 PM | Clay | 369.7 | 1 | 0.1 | 0.1 | 0.1 |  | 06/06/2017 |  | MnROAD Low Volume Road | 150
133-O-2017 | 133 | Outside | Flexible | 11/03/2017 | Aggregate |  | 2:06:00 PM | Clay | 369.7 | 2 | 0.1 | 0.1 | 0.1 |  | 06/06/2017 |  | MnROAD Low Volume Road | 150
133-O-2017 | 133 | Outside | Flexible | 11/03/2017 | Aggregate |  | 2:12:00 PM | Clay | 368.5 | 3 | 0.1 | 0 | 0.1 |  | 06/06/2017 |  | MnROAD Low Volume Road | 150
133-I-2017 | 133 | Inside | Flexible | 11/30/2017 | Aggregate |  | 9:15:00 AM | Clay | 374.2 | 1 | 0.1 | 0.1 | 0.1 |  | 06/06/2017 |  | MnROAD Low Volume Road | 177 | 1951
133-I-2017 | 133 | Inside | Flexible | 11/30/2017 | Aggregate |  | 9:15:00 AM | Clay | 372 | 2 | 0.1 | 0.1 | 0.1 |  | 06/06/2017 |  | MnROAD Low Volume Road | 177 | 1951
133-I-2017 | 133 | Inside | Flexible | 11/30/2017 | Aggregate |  | 9:15:00 AM | Clay | 369.7 | 3 | 0.1 | 0.1 | 0.1 |  | 06/06/2017 |  | MnROAD Low Volume Road | 177 | 1951
133-O-2017 | 133 | Outside | Flexible | 11/30/2017 | Aggregate |  | 9:48:00 AM | Clay | 394.1 | 1 | 0.1 | 0.1 | 0.1 |  | 06/06/2017 |  | MnROAD Low Volume Road | 177
133-O-2017 | 133 | Outside | Flexible | 11/30/2017 | Aggregate |  | 9:55:00 AM | Clay | 367.5 | 2 | 0.1 | 0.1 | 0.1 |  | 06/06/2017 |  | MnROAD Low Volume Road | 177
133-O-2017 | 133 | Outside | Flexible | 11/30/2017 | Aggregate |  | 10:01:00 AM | Clay | 363 | 3 | 0.1 | 0.1 | 0.1 |  | 06/06/2017 |  | MnROAD Low Volume Road | 177
133-I-2017 | 133 | Inside | Flexible | 06/14/2018 | Aggregate |  | 7:57:00 AM | Clay | 374.2 | 1 | 0.3 | 0.3 | 0.3 |  | 06/06/2017 |  | MnROAD Low Volume Road | 373 | 7801
133-I-2017 | 133 | Inside | Flexible | 06/14/2018 | Aggregate |  | 7:57:00 AM | Clay | 371.9 | 2 | 0.4 | 0.4 | 0.4 |  | 06/06/2017 |  | MnROAD Low Volume Road | 373 | 7801
133-I-2017 | 133 | Inside | Flexible | 06/14/2018 | Aggregate |  | 7:57:00 AM | Clay | 374.2 | 3 | 0.4 | 0.3 | 0.3 |  | 06/06/2017 |  | MnROAD Low Volume Road | 373 | 7801
133-O-2017 | 133 | Outside | Flexible | 06/14/2018 | Aggregate |  | 8:21:00 AM | Clay | 424.9 | 1 | 0.1 | 0.1 | 0.1 |  | 06/06/2017 |  | MnROAD Low Volume Road | 373
133-I-2017 | 133 | Inside | Flexible | 06/21/2018 | Aggregate |  | 9:14:00 AM | Clay | 375 | 1 | 0.4 | 0.4 | 0.4 |  | 06/06/2017 |  | MnROAD Low Volume Road | 380 | 7930
133-I-2017 | 133 | Inside | Flexible | 06/21/2018 | Aggregate |  | 9:40:00 AM | Clay | 375 | 2 | 0.4 | 0.4 | 0.4 |  | 06/06/2017 |  | MnROAD Low Volume Road | 380 | 7930
133-O-2017 | 133 | Outside | Flexible | 06/21/2018 | Aggregate |  | 8:41:00 AM | Clay | 375 | 1 | 0 | 0.1 | 0.1 |  | 06/06/2017 |  | MnROAD Low Volume Road | 380
133-O-2017 | 133 | Outside | Flexible | 06/21/2018 | Aggregate |  | 8:57:00 AM | Clay | 375 | 2 | 0 | 0 | 0 |  | 06/06/2017 |  | MnROAD Low Volume Road | 380
133-I-2017 | 133 | Inside | Flexible | 07/09/2018 | Aggregate |  | 2:45:00 AM | Clay | 370.5 | 1 | 0.4 | 0.4 | 0.4 |  | 06/06/2017 |  | MnROAD Low Volume Road | 398 | 7930
133-I-2017 | 133 | Inside | Flexible | 07/09/2018 | Aggregate |  | 2:51:00 AM | Clay | 370.5 | 2 | 0.4 | 0.4 | 0.4 |  | 06/06/2017 |  | MnROAD Low Volume Road | 398 | 7930
133-I-2017 | 133 | Inside | Flexible | 07/09/2018 | Aggregate |  | 2:57:00 AM | Clay | 397.9 | 3 | 0.3 | 0.3 | 0.3 |  | 06/06/2017 |  | MnROAD Low Volume Road | 398 | 7930
133-O-2017 | 133 | Outside | Flexible | 07/09/2018 | Aggregate |  | 3:05:00 AM | Clay | 370.5 | 1 | 0 | 0.1 | 0.1 |  | 06/06/2017 |  | MnROAD Low Volume Road | 398
133-O-2017 | 133 | Outside | Flexible | 07/09/2018 | Aggregate |  | 3:11:00 AM | Clay | 372.7 | 2 | 0 | 0.1 | 0.1 |  | 06/06/2017 |  | MnROAD Low Volume Road | 398
133-O-2017 | 133 | Outside | Flexible | 07/09/2018 | Aggregate |  | 3:17:00 AM | Clay | 368.5 | 3 | 0 | 0.1 | 0 |  | 06/06/2017 |  | MnROAD Low Volume Road | 398
133-I-2017 | 133 | Inside | Flexible | 07/26/2018 | Aggregate |  | 11:01:00 AM | Clay | 375 | 1 | 0.5 | 0.4 | 0.4 |  | 06/06/2017 |  | MnROAD Low Volume Road | 415 | 8255
133-I-2017 | 133 | Inside | Flexible | 07/26/2018 | Aggregate |  | 11:07:00 AM | Clay | 375 | 2 | 0.2 | 0.2 | 0.2 |  | 06/06/2017 |  | MnROAD Low Volume Road | 415 | 8255
133-I-2017 | 133 | Inside | Flexible | 07/26/2018 | Aggregate |  | 11:13:00 AM | Clay | 375 | 3 | 0.4 | 0.4 | 0.4 |  | 06/06/2017 |  | MnROAD Low Volume Road | 415 | 8255
133-O-2017 | 133 | Outside | Flexible | 07/26/2018 | Aggregate |  | 10:35:00 AM | Clay | 375 | 1 | 0.1 | 0.1 | 0.1 |  | 06/06/2017 |  | MnROAD Low Volume Road | 415
133-O-2017 | 133 | Outside | Flexible | 07/26/2018 | Aggregate |  | 10:47:00 AM | Clay | 375 | 2 | 0 | 0.1 | 0.1 |  | 06/06/2017 |  | MnROAD Low Volume Road | 415
133-O-2017 | 133 | Outside | Flexible | 07/26/2018 | Aggregate |  | 10:53:00 AM | Clay | 375 | 3 | 0 | 0.1 | 0 |  | 06/06/2017 |  | MnROAD Low Volume Road | 415
133-I-2017 | 133 | Inside | Flexible | 08/08/2018 | Aggregate |  | 10:30:00 AM | Clay | 375 | 1 | 0.5 | 0.4 | 0.5 |  | 06/06/2017 |  | MnROAD Low Volume Road | 428 | 8457
133-I-2017 | 133 | Inside | Flexible | 08/08/2018 | Aggregate |  | 10:36:00 AM | Clay | 375 | 2 | 0.5 | 0.4 | 0.5 |  | 06/06/2017 |  | MnROAD Low Volume Road | 428 | 8457
133-I-2017 | 133 | Inside | Flexible | 08/08/2018 | Aggregate |  | 10:56:00 AM | Clay | 375 | 3 | 0.4 | 0.4 | 0.4 |  | 06/06/2017 |  | MnROAD Low Volume Road | 428 | 8457
133-O-2017 | 133 | Outside | Flexible | 08/08/2018 | Aggregate |  | 12:19:00 PM | Clay | 375 | 2 | 0 | 0.1 | 0.1 |  | 06/06/2017 |  | MnROAD Low Volume Road | 428
133-O-2017 | 133 | Outside | Flexible | 08/08/2018 | Aggregate |  | 12:13:00 PM | Clay | 375 | 3 | 0.1 | 0.1 | 0.1 |  | 06/06/2017 |  | MnROAD Low Volume Road | 428
133-I-2017 | 133 | Inside | Flexible | 08/22/2018 | Aggregate |  | 7:34:00 AM | Clay | 375 | 1 | 0.5 | 0.5 | 0.5 |  | 06/06/2017 |  | MnROAD Low Volume Road | 442 | 8800
133-I-2017 | 133 | Inside | Flexible | 08/22/2018 | Aggregate |  | 7:41:00 AM | Clay | 375 | 2 | 0.5 | 0.5 | 0.5 |  | 06/06/2017 |  | MnROAD Low Volume Road | 442 | 8800
133-I-2017 | 133 | Inside | Flexible | 08/22/2018 | Aggregate |  | 7:47:00 AM | Clay | 375 | 3 | 0.5 | 0.5 | 0.5 |  | 06/06/2017 |  | MnROAD Low Volume Road | 442 | 8800
133-O-2017 | 133 | Outside | Flexible | 08/22/2018 | Aggregate |  | 7:13:00 AM | Clay | 375 | 1 | 0 | 0 | 0 |  | 06/06/2017 |  | MnROAD Low Volume Road | 442
133-O-2017 | 133 | Outside | Flexible | 08/22/2018 | Aggregate |  | 7:20:00 AM | Clay | 375 | 2 | 0 | 0 | 0 |  | 06/06/2017 |  | MnROAD Low Volume Road | 442
133-O-2017 | 133 | Outside | Flexible | 08/22/2018 | Aggregate |  | 7:26:00 AM | Clay | 375 | 3 | 0 | 0.1 | 0 |  | 06/06/2017 |  | MnROAD Low Volume Road | 442
133-I-2017 | 133 | Inside | Flexible | 11/01/2018 | Aggregate |  | 11:07:00 AM | Clay | 375 | 1 | 0.5 | 0.5 | 0.5 |  | 06/06/2017 |  | MnROAD Low Volume Road | 513 | 10524
133-I-2017 | 133 | Inside | Flexible | 11/01/2018 | Aggregate |  | 11:11:00 AM | Clay | 375 | 2 | 0.5 | 0.5 | 0.5 |  | 06/06/2017 |  | MnROAD Low Volume Road | 513 | 10524
133-I-2017 | 133 | Inside | Flexible | 11/01/2018 | Aggregate |  | 11:16:00 AM | Clay | 375 | 3 | 0.5 | 0.5 | 0.5 |  | 06/06/2017 |  | MnROAD Low Volume Road | 513 | 10524
133-O-2017 | 133 | Outside | Flexible | 11/01/2018 | Aggregate |  | 11:39:00 AM | Clay | 375 | 1 | 0 | 0.1 | 0.1 |  | 06/06/2017 |  | MnROAD Low Volume Road | 513
133-O-2017 | 133 | Outside | Flexible | 11/01/2018 | Aggregate |  | 11:45:00 AM | Clay | 375 | 2 | 0 | 0.1 | 0.1 |  | 06/06/2017 |  | MnROAD Low Volume Road | 513
133-O-2017 | 133 | Outside | Flexible | 11/01/2018 | Aggregate |  | 11:51:00 AM | Clay | 375 | 3 | 0 | 0 | 0 |  | 06/06/2017 |  | MnROAD Low Volume Road | 513
133-I-2017 | 133 | Inside | Flexible | 07/03/2019 | Aggregate |  | 7:22:00 AM | Clay | 375 | 1 | 0.4 | 0.5 | 0.4 |  | 06/06/2017 |  | MnROAD Low Volume Road | 757 | 14274
133-O-2017 | 133 | Outside | Flexible | 07/03/2019 | Aggregate |  | 7:18:00 AM | Clay | 375 | 1 | 0 | 0 | 0 |  | 06/06/2017 |  | MnROAD Low Volume Road | 757
133-I-2017 | 133 | Inside | Flexible | 09/24/2019 | Aggregate |  | 9:45:00 AM | Clay | 375 | 1 | 0.6 | 0.5 | 0.6 |  | 06/06/2017 |  | MnROAD Low Volume Road | 840 | 14274
133-I-2017 | 133 | Inside | Flexible | 09/24/2019 | Aggregate |  | 9:50:00 AM | Clay | 375 | 2 | 0.6 | 0.6 | 0.6 |  | 06/06/2017 |  | MnROAD Low Volume Road | 840 | 14274
133-I-2017 | 133 | Inside | Flexible | 09/24/2019 | Aggregate |  | 9:55:00 AM | Clay | 375 | 3 | 0.6 | 0.5 | 0.6 |  | 06/06/2017 |  | MnROAD Low Volume Road | 840 | 14274
133-O-2017 | 133 | Outside | Flexible | 10/15/2020 | Aggregate |  | 9:37:00 AM | Clay | 375 | 2 | 0.1 | 0.1 | 0.1 |  | 06/06/2017 |  | MnROAD Low Volume Road | 1227
133-O-2017 | 133 | Outside | Flexible | 10/15/2020 | Aggregate |  | 9:41:00 AM | Clay | 375 | 3 | 0.1 | 0 | 0.1 |  | 06/06/2017 |  | MnROAD Low Volume Road | 1227
133-O-2017 | 133 | Outside | Flexible | 10/15/2020 | Aggregate |  | 2:03:00 PM | Clay | 375 | 4 | 0 | 0 | 0 |  | 06/06/2017 |  | MnROAD Low Volume Road | 1227
133-I-2017 | 133 | Inside | Flexible | 11/04/2020 | Aggregate |  | 11:08:00 AM | Clay | 375 | 1 | 0.3 | 0.4 | 0.4 |  | 06/06/2017 |  | MnROAD Low Volume Road | 1247 | 26868
133-I-2017 | 133 | Inside | Flexible | 11/04/2020 | Aggregate |  | 11:12:00 AM | Clay | 375 | 2 | 0.3 | 0.4 | 0.3 |  | 06/06/2017 |  | MnROAD Low Volume Road | 1247 | 26868
133-I-2017 | 133 | Inside | Flexible | 11/04/2020 | Aggregate |  | 11:16:00 AM | Clay | 375 | 3 | 0.3 | 0.4 | 0.3 |  | 06/06/2017 |  | MnROAD Low Volume Road | 1247 | 26868
133-O-2017 | 133 | Outside | Flexible | 11/04/2020 | Aggregate |  | 11:25:00 AM | Clay | 375 | 1 | 0.1 | 0 | 0.1 |  | 06/06/2017 |  | MnROAD Low Volume Road | 1247
133-O-2017 | 133 | Outside | Flexible | 11/04/2020 | Aggregate |  | 11:30:00 AM | Clay | 375 | 2 | 0.1 | 0.1 | 0.1 |  | 06/06/2017 |  | MnROAD Low Volume Road | 1247
133-O-2017 | 133 | Outside | Flexible | 11/04/2020 | Aggregate |  | 11:34:00 AM | Clay | 375 | 3 | 0 | 0.1 | 0.1 |  | 06/06/2017 |  | MnROAD Low Volume Road | 1247
133-I-2017 | 133 | Inside | Flexible | 04/16/2021 | Aggregate |  | 11:13:00 AM | Clay | 375 | 1 | 0.2 | 0.3 | 0.3 |  | 06/06/2017 |  | MnROAD Low Volume Road | 1410 | 28113
135-O-2017 | 135 | Outside | Flexible | 11/30/2017 | Aggregate |  | 10:00:00 AM | Clay | 369.7 | 3 | 0 | 0.1 | 0.1 |  | 08/16/2017 |  | MnROAD Low Volume Road | 106
135-I-2017 | 135 | Inside | Flexible | 06/14/2018 | Aggregate |  | 7:57:00 AM | Clay | 372 | 1 | 0.1 | 0.2 | 0.1 |  | 08/16/2017 |  | MnROAD Low Volume Road | 302 | 7611
135-I-2017 | 135 | Inside | Flexible | 06/14/2018 | Aggregate |  | 7:57:00 AM | Clay | 395.5 | 2 | 0.1 | 0.2 | 0.2 |  | 08/16/2017 |  | MnROAD Low Volume Road | 302 | 7611
135-I-2017 | 135 | Inside | Flexible | 06/14/2018 | Aggregate |  | 7:57:00 AM | Clay | 397.7 | 3 | 0.1 | 0.2 | 0.2 |  | 08/16/2017 |  | MnROAD Low Volume Road | 302 | 7611
135-O-2017 | 135 | Outside | Flexible | 06/14/2018 | Aggregate |  | 8:20:00 AM | Clay | 424.9 | 1 | 0 | 0.1 | 0 |  | 08/16/2017 |  | MnROAD Low Volume Road | 302
135-I-2017 | 135 | Inside | Flexible | 06/21/2018 | Aggregate |  | 9:14:00 AM | Clay | 375 | 1 | 0.1 | 0.2 | 0.2 |  | 08/16/2017 |  | MnROAD Low Volume Road | 309 | 7740
135-I-2017 | 135 | Inside | Flexible | 06/21/2018 | Aggregate |  | 9:41:00 AM | Clay | 375 | 2 | 0.1 | 0.3 | 0.2 |  | 08/16/2017 |  | MnROAD Low Volume Road | 309 | 7740
135-O-2017 | 135 | Outside | Flexible | 06/21/2018 | Aggregate |  | 8:40:00 AM | Clay | 375 | 1 | 0 | 0.1 | 0 |  | 08/16/2017 |  | MnROAD Low Volume Road | 309
135-O-2017 | 135 | Outside | Flexible | 06/21/2018 | Aggregate |  | 8:57:00 AM | Clay | 375 | 2 | 0 | 0.1 | 0 |  | 08/16/2017 |  | MnROAD Low Volume Road | 309
135-I-2017 | 135 | Inside | Flexible | 07/09/2018 | Aggregate |  | 2:45:00 AM | Clay | 372.7 | 1 | 0.1 | 0.3 | 0.2 |  | 08/16/2017 |  | MnROAD Low Volume Road | 327 | 7740
135-I-2017 | 135 | Inside | Flexible | 07/09/2018 | Aggregate |  | 2:51:00 AM | Clay | 370.6 | 2 | 0.1 | 0.2 | 0.2 |  | 08/16/2017 |  | MnROAD Low Volume Road | 327 | 7740
135-I-2017 | 135 | Inside | Flexible | 07/09/2018 | Aggregate |  | 2:58:00 AM | Clay | 379.1 | 3 | 0.1 | 0.2 | 0.2 |  | 08/16/2017 |  | MnROAD Low Volume Road | 327 | 7740
135-O-2017 | 135 | Outside | Flexible | 07/09/2018 | Aggregate |  | 3:04:00 AM | Clay | 374.7 | 1 | 0 | 0.1 | 0 |  | 08/16/2017 |  | MnROAD Low Volume Road | 327
135-O-2017 | 135 | Outside | Flexible | 07/09/2018 | Aggregate |  | 3:10:00 AM | Clay | 372.6 | 2 | 0 | 0.1 | 0 |  | 08/16/2017 |  | MnROAD Low Volume Road | 327
135-O-2017 | 135 | Outside | Flexible | 07/09/2018 | Aggregate |  | 3:17:00 AM | Clay | 398 | 3 | 0 | 0.1 | 0 |  | 08/16/2017 |  | MnROAD Low Volume Road | 327
135-I-2017 | 135 | Inside | Flexible | 07/26/2018 | Aggregate |  | 11:01:00 AM | Clay | 375 | 1 | 0.2 | 0.3 | 0.2 |  | 08/16/2017 |  | MnROAD Low Volume Road | 344 | 8065
135-I-2017 | 135 | Inside | Flexible | 07/26/2018 | Aggregate |  | 11:07:00 AM | Clay | 375 | 2 | 0.2 | 0.3 | 0.2 |  | 08/16/2017 |  | MnROAD Low Volume Road | 344 | 8065
135-I-2017 | 135 | Inside | Flexible | 07/26/2018 | Aggregate |  | 11:14:00 AM | Clay | 375 | 3 | 0.2 | 0.3 | 0.2 |  | 08/16/2017 |  | MnROAD Low Volume Road | 344 | 8065
135-O-2017 | 135 | Outside | Flexible | 07/26/2018 | Aggregate |  | 10:35:00 AM | Clay | 375 | 1 | 0 | 0.1 | 0 |  | 08/16/2017 |  | MnROAD Low Volume Road | 344
135-O-2017 | 135 | Outside | Flexible | 07/26/2018 | Aggregate |  | 10:46:00 AM | Clay | 375 | 2 | 0 | 0.1 | 0 |  | 08/16/2017 |  | MnROAD Low Volume Road | 344
135-O-2017 | 135 | Outside | Flexible | 07/26/2018 | Aggregate |  | 10:53:00 AM | Clay | 375 | 3 | 0 | 0.1 | 0 |  | 08/16/2017 |  | MnROAD Low Volume Road | 344
135-I-2017 | 135 | Inside | Flexible | 08/08/2018 | Aggregate |  | 10:30:00 AM | Clay | 375 | 1 | 0.2 | 0.3 | 0.2 |  | 08/16/2017 |  | MnROAD Low Volume Road | 357 | 8267
135-I-2017 | 135 | Inside | Flexible | 08/08/2018 | Aggregate |  | 10:36:00 AM | Clay | 375 | 2 | 0.2 | 0.3 | 0.2 |  | 08/16/2017 |  | MnROAD Low Volume Road | 357 | 8267
135-I-2017 | 135 | Inside | Flexible | 08/08/2018 | Aggregate |  | 10:56:00 AM | Clay | 375 | 3 | 0.2 | 0.3 | 0.2 |  | 08/16/2017 |  | MnROAD Low Volume Road | 357 | 8267
135-O-2017 | 135 | Outside | Flexible | 08/08/2018 | Aggregate |  | 12:19:00 PM | Clay | 375 | 2 | 0 | 0.1 | 0 |  | 08/16/2017 |  | MnROAD Low Volume Road | 357
135-O-2017 | 135 | Outside | Flexible | 08/08/2018 | Aggregate |  | 12:13:00 PM | Clay | 375 | 3 | 0 | 0.1 | 0 |  | 08/16/2017 |  | MnROAD Low Volume Road | 357
135-I-2017 | 135 | Inside | Flexible | 08/22/2018 | Aggregate |  | 7:34:00 AM | Clay | 375 | 1 | 0.2 | 0.3 | 0.3 |  | 08/16/2017 |  | MnROAD Low Volume Road | 371 | 8610
135-I-2017 | 135 | Inside | Flexible | 08/22/2018 | Aggregate |  | 7:41:00 AM | Clay | 375 | 2 | 0.2 | 0.3 | 0.3 |  | 08/16/2017 |  | MnROAD Low Volume Road | 371 | 8610
135-I-2017 | 135 | Inside | Flexible | 08/22/2018 | Aggregate |  | 7:47:00 AM | Clay | 375 | 3 | 0.2 | 0.3 | 0.3 |  | 08/16/2017 |  | MnROAD Low Volume Road | 371 | 8610
135-O-2017 | 135 | Outside | Flexible | 08/22/2018 | Aggregate |  | 7:13:00 AM | Clay | 375 | 1 | 0 | 0.1 | 0 |  | 08/16/2017 |  | MnROAD Low Volume Road | 371
135-O-2017 | 135 | Outside | Flexible | 08/22/2018 | Aggregate |  | 7:19:00 AM | Clay | 375 | 2 | 0 | 0.1 | 0 |  | 08/16/2017 |  | MnROAD Low Volume Road | 371
135-O-2017 | 135 | Outside | Flexible | 10/15/2020 | Aggregate |  | 9:32:00 AM | Clay | 375 | 1 | 0 | 0.1 | 0.1 |  | 08/16/2017 |  | MnROAD Low Volume Road | 1156
135-O-2017 | 135 | Outside | Flexible | 10/15/2020 | Aggregate |  | 9:36:00 AM | Clay | 375 | 2 | 0 | 0.1 | 0.1 |  | 08/16/2017 |  | MnROAD Low Volume Road | 1156
135-O-2017 | 135 | Outside | Flexible | 10/15/2020 | Aggregate |  | 9:41:00 AM | Clay | 375 | 3 | 0 | 0.1 | 0.1 |  | 08/16/2017 |  | MnROAD Low Volume Road | 1156
135-O-2017 | 135 | Outside | Flexible | 10/15/2020 | Aggregate |  | 2:03:00 PM | Clay | 375 | 4 | 0 | 0.1 | 0.1 |  | 08/16/2017 |  | MnROAD Low Volume Road | 1156
135-I-2017 | 135 | Inside | Flexible | 11/04/2020 | Aggregate |  | 11:08:00 AM | Clay | 375 | 1 | 0.1 | 0.3 | 0.2 |  | 08/16/2017 |  | MnROAD Low Volume Road | 1176 | 26678
135-I-2017 | 135 | Inside | Flexible | 11/04/2020 | Aggregate |  | 11:12:00 AM | Clay | 375 | 2 | 0.1 | 0.3 | 0.2 |  | 08/16/2017 |  | MnROAD Low Volume Road | 1176 | 26678
135-I-2017 | 135 | Inside | Flexible | 11/04/2020 | Aggregate |  | 11:16:00 AM | Clay | 375 | 3 | 0.1 | 0.3 | 0.2 |  | 08/16/2017 |  | MnROAD Low Volume Road | 1176 | 26678
135-O-2017 | 135 | Outside | Flexible | 11/04/2020 | Aggregate |  | 11:25:00 AM | Clay | 375 | 1 | 0 | 0.1 | 0.1 |  | 08/16/2017 |  | MnROAD Low Volume Road | 1176
135-O-2017 | 135 | Outside | Flexible | 11/04/2020 | Aggregate |  | 11:29:00 AM | Clay | 375 | 2 | 0 | 0.1 | 0.1 |  | 08/16/2017 |  | MnROAD Low Volume Road | 1176
135-O-2017 | 135 | Outside | Flexible | 11/04/2020 | Aggregate |  | 11:34:00 AM | Clay | 375 | 3 | 0 | 0.1 | 0.1 |  | 08/16/2017 |  | MnROAD Low Volume Road | 1176
135-I-2017 | 135 | Inside | Flexible | 04/16/2021 | Aggregate |  | 11:14:00 AM | Clay | 375 | 1 | 0.1 | 0.2 | 0.1 |  | 08/16/2017 |  | MnROAD Low Volume Road | 1339 | 27923
135-I-2017 | 135 | Inside | Flexible | 04/16/2021 | Aggregate |  | 11:18:00 AM | Clay | 375 | 2 | 0.1 | 0.2 | 0.1 |  | 08/16/2017 |  | MnROAD Low Volume Road | 1339 | 27923
135-I-2017 | 135 | Inside | Flexible | 04/16/2021 | Aggregate |  | 11:22:00 AM | Clay | 375 | 3 | 0.1 | 0.3 | 0.2 |  | 08/16/2017 |  | MnROAD Low Volume Road | 1339 | 27923
135-O-2017 | 135 | Outside | Flexible | 04/16/2021 | Aggregate |  | 11:32:00 AM | Clay | 375 | 1 | 0.1 | 0.1 | 0.1 |  | 08/16/2017 |  | MnROAD Low Volume Road | 1339
135-O-2017 | 135 | Outside | Flexible | 04/16/2021 | Aggregate |  | 11:36:00 AM | Clay | 375 | 2 | 0.1 | 0.1 | 0.1 |  | 08/16/2017 |  | MnROAD Low Volume Road | 1339
135-O-2017 | 135 | Outside | Flexible | 04/16/2021 | Aggregate |  | 11:40:00 AM | Clay | 375 | 3 | 0.1 | 0.1 | 0.1 |  | 08/16/2017 |  | MnROAD Low Volume Road | 1339
135-I-2017 | 135 | Inside | Flexible | 05/12/2021 | Aggregate |  | 12:18:00 PM | Clay | 375 | 1 | 0.1 | 0.3 | 0.2 |  | 08/16/2017 |  | MnROAD Low Volume Road | 1365 | 28304
135-I-2017 | 135 | Inside | Flexible | 05/12/2021 | Aggregate |  | 12:23:00 PM | Clay | 375 | 2 | 0.1 | 0.3 | 0.2 |  | 08/16/2017 |  | MnROAD Low Volume Road | 1365 | 28304
135-I-2017 | 135 | Inside | Flexible | 05/12/2021 | Aggregate |  | 12:27:00 PM | Clay | 375 | 3 | 0.1 | 0.3 | 0.2 |  | 08/16/2017 |  | MnROAD Low Volume Road | 1365 | 28304
135-O-2017 | 135 | Outside | Flexible | 05/12/2021 | Aggregate |  | 12:21:00 PM | Clay | 375 | 1 | 0.1 | 0.1 | 0.1 |  | 08/16/2017 |  | MnROAD Low Volume Road | 1365
135-O-2017 | 135 | Outside | Flexible | 05/12/2021 | Aggregate |  | 12:25:00 PM | Clay | 375 | 2 | 0.1 | 0.1 | 0.1 |  | 08/16/2017 |  | MnROAD Low Volume Road | 1365
135-O-2017 | 135 | Outside | Flexible | 05/12/2021 | Aggregate |  | 12:30:00 PM | Clay | 375 | 3 | 0.1 | 0.1 | 0.1 |  | 08/16/2017 |  | MnROAD Low Volume Road | 1365
135-O-2017 | 135 | Outside | Flexible | 07/16/2021 | Aggregate |  | 10:26:00 AM | Clay | 375 | 2 | 0.1 | 0.1 | 0.1 |  | 08/16/2017 |  | MnROAD Low Volume Road | 1430
135-I-2017 | 135 | Inside | Flexible | 08/03/2021 | Aggregate |  | 3:52:00 PM | Clay | 750 | 2 | 0 | 0.1 | 0.1 |  | 08/16/2017 |  | MnROAD Low Volume Road | 1448 | 31415
135-O-2017 | 135 | Outside | Flexible | 08/22/2018 | Aggregate |  | 7:26:00 AM | Clay | 375 | 3 | 0 | 0.1 | 0 |  | 08/16/2017 |  | MnROAD Low Volume Road | 371
135-I-2017 | 135 | Inside | Flexible | 11/01/2018 | Aggregate |  | 11:07:00 AM | Clay | 375 | 1 | 0.2 | 0.3 | 0.3 |  | 08/16/2017 |  | MnROAD Low Volume Road | 442 | 10334
135-I-2017 | 135 | Inside | Flexible | 11/01/2018 | Aggregate |  | 11:11:00 AM | Clay | 375 | 2 | 0.2 | 0.3 | 0.3 |  | 08/16/2017 |  | MnROAD Low Volume Road | 442 | 10334
135-I-2017 | 135 | Inside | Flexible | 11/01/2018 | Aggregate |  | 11:17:00 AM | Clay | 375 | 3 | 0.2 | 0.3 | 0.3 |  | 08/16/2017 |  | MnROAD Low Volume Road | 442 | 10334
135-O-2017 | 135 | Outside | Flexible | 11/01/2018 | Aggregate |  | 11:39:00 AM | Clay | 375 | 1 | 0 | 0.1 | 0 |  | 08/16/2017 |  | MnROAD Low Volume Road | 442
135-O-2017 | 135 | Outside | Flexible | 11/01/2018 | Aggregate |  | 11:45:00 AM | Clay | 375 | 2 | 0 | 0 | 0 |  | 08/16/2017 |  | MnROAD Low Volume Road | 442
135-O-2017 | 135 | Outside | Flexible | 11/01/2018 | Aggregate |  | 11:50:00 AM | Clay | 375 | 3 | 0 | 0.1 | 0 |  | 08/16/2017 |  | MnROAD Low Volume Road | 442
135-I-2017 | 135 | Inside | Flexible | 07/03/2019 | Aggregate |  | 7:22:00 AM | Clay | 375 | 1 | 0.2 | 0.3 | 0.3 |  | 08/16/2017 |  | MnROAD Low Volume Road | 686 | 14084
135-O-2017 | 135 | Outside | Flexible | 07/03/2019 | Aggregate |  | 7:18:00 AM | Clay | 375 | 1 | 0 | 0.1 | 0.1 |  | 08/16/2017 |  | MnROAD Low Volume Road | 686
135-I-2017 | 135 | Inside | Flexible | 09/24/2019 | Aggregate |  | 9:46:00 AM | Clay | 375 | 1 | 0.2 | 0.3 | 0.3 |  | 08/16/2017 |  | MnROAD Low Volume Road | 769 | 14084
135-I-2017 | 135 | Inside | Flexible | 09/24/2019 | Aggregate |  | 9:51:00 AM | Clay | 375 | 2 | 0.2 | 0.3 | 0.3 |  | 08/16/2017 |  | MnROAD Low Volume Road | 769 | 14084
135-I-2017 | 135 | Inside | Flexible | 09/24/2019 | Aggregate |  | 9:55:00 AM | Clay | 375 | 3 | 0.2 | 0.3 | 0.3 |  | 08/16/2017 |  | MnROAD Low Volume Road | 769 | 14084
135-O-2017 | 135 | Outside | Flexible | 09/24/2019 | Aggregate |  | 9:21:00 AM | Clay | 375 | 1 | 0 | 0.1 | 0.1 |  | 08/16/2017 |  | MnROAD Low Volume Road | 769
135-O-2017 | 135 | Outside | Flexible | 09/24/2019 | Aggregate |  | 9:32:00 AM | Clay | 375 | 2 | 0.1 | 0.1 | 0.1 |  | 08/16/2017 |  | MnROAD Low Volume Road | 769
135-O-2017 | 135 | Outside | Flexible | 09/24/2019 | Aggregate |  | 9:37:00 AM | Clay | 375 | 3 | 0.1 | 0.1 | 0.1 |  | 08/16/2017 |  | MnROAD Low Volume Road | 769
135-I-2017 | 135 | Inside | Flexible | 08/06/2020 | Aggregate |  | 1:57:00 PM | Clay | 375 | 1 | 0.1 | 0.3 | 0.2 |  | 08/16/2017 |  | MnROAD Low Volume Road | 1086 | 23985
135-I-2017 | 135 | Inside | Flexible | 08/06/2020 | Aggregate |  | 2:04:00 PM | Clay | 375 | 2 | 0.1 | 0.3 | 0.2 |  | 08/16/2017 |  | MnROAD Low Volume Road | 1086 | 23985
135-I-2017 | 135 | Inside | Flexible | 08/06/2020 | Aggregate |  | 2:14:00 PM | Clay | 375 | 3 | 0.1 | 0.3 | 0.2 |  | 08/16/2017 |  | MnROAD Low Volume Road | 1086 | 23985
135-O-2017 | 135 | Outside | Flexible | 08/06/2020 | Aggregate |  | 1:43:00 PM | Clay | 375 | 2 | 0 | 0.1 | 0 |  | 08/16/2017 |  | MnROAD Low Volume Road | 1086
135-O-2017 | 135 | Outside | Flexible | 08/06/2020 | Aggregate |  | 1:38:00 PM | Clay | 375 | 3 | 0 | 0.1 | 0 |  | 08/16/2017 |  | MnROAD Low Volume Road | 1086
135-I-2017 | 135 | Inside | Flexible | 08/27/2020 | Aggregate |  | 1:22:00 PM | Clay | 375 | 1 | 0.1 | 0.3 | 0.2 |  | 08/16/2017 |  | MnROAD Low Volume Road | 1107 | 24532
135-I-2017 | 135 | Inside | Flexible | 08/27/2020 | Aggregate |  | 1:33:00 PM | Clay | 375 | 2 | 0 | 0 | 0 |  | 08/16/2017 |  | MnROAD Low Volume Road | 1107 | 24532
135-I-2017 | 135 | Inside | Flexible | 08/27/2020 | Aggregate |  | 1:39:00 PM | Clay | 375 | 3 | 0.1 | 0.3 | 0.2 |  | 08/16/2017 |  | MnROAD Low Volume Road | 1107 | 24532
135-O-2017 | 135 | Outside | Flexible | 08/27/2020 | Aggregate |  | 1:52:00 PM | Clay | 375 | 1 | 0 | 0.1 | 0.1 |  | 08/16/2017 |  | MnROAD Low Volume Road | 1107
135-O-2017 | 135 | Outside | Flexible | 08/27/2020 | Aggregate |  | 1:58:00 PM | Clay | 375 | 2 | 0 | 0.1 | 0.1 |  | 08/16/2017 |  | MnROAD Low Volume Road | 1107
135-O-2017 | 135 | Outside | Flexible | 08/27/2020 | Aggregate |  | 2:08:00 PM | Clay | 375 | 3 | 0.1 | 0.1 | 0.1 |  | 08/16/2017 |  | MnROAD Low Volume Road | 1107
135-I-2017 | 135 | Inside | Flexible | 10/15/2020 | Aggregate |  | 1:48:00 PM | Clay | 375 | 1 | 0.1 | 0.3 | 0.2 |  | 08/16/2017 |  | MnROAD Low Volume Road | 1156 | 25803
135-I-2017 | 135 | Inside | Flexible | 10/15/2020 | Aggregate |  | 1:53:00 PM | Clay | 375 | 2 | 0.1 | 0.1 | 0.1 |  | 08/16/2017 |  | MnROAD Low Volume Road | 1156 | 25803
135-I-2017 | 135 | Inside | Flexible | 10/15/2020 | Aggregate |  | 1:58:00 PM | Clay | 375 | 3 | 0.1 | 0.1 | 0.1 |  | 08/16/2017 |  | MnROAD Low Volume Road | 1156 | 25803
135-I-2017 | 135 | Inside | Flexible | 11/03/2017 | Aggregate |  | 1:36:00 PM | Clay | 368.5 | 1 | 0 | 0.1 | 0.1 |  | 08/16/2017 |  | MnROAD Low Volume Road | 79 | 866
135-I-2017 | 135 | Inside | Flexible | 11/03/2017 | Aggregate |  | 1:45:00 PM | Clay | 366.4 | 2 | 0.1 | 0.1 | 0.1 |  | 08/16/2017 |  | MnROAD Low Volume Road | 79 | 866
135-I-2017 | 135 | Inside | Flexible | 11/03/2017 | Aggregate |  | 1:51:00 PM | Clay | 372 | 3 | 0 | 0.1 | 0.1 |  | 08/16/2017 |  | MnROAD Low Volume Road | 79 | 866
135-O-2017 | 135 | Outside | Flexible | 11/03/2017 | Aggregate |  | 1:58:00 PM | Clay | 394.2 | 1 | 0 | 0.1 | 0.1 |  | 08/16/2017 |  | MnROAD Low Volume Road | 79
135-O-2017 | 135 | Outside | Flexible | 11/03/2017 | Aggregate |  | 2:06:00 PM | Clay | 372 | 2 | 0 | 0.1 | 0.1 |  | 08/16/2017 |  | MnROAD Low Volume Road | 79
135-O-2017 | 135 | Outside | Flexible | 11/03/2017 | Aggregate |  | 2:12:00 PM | Clay | 373.1 | 3 | 0.1 | 0.1 | 0.1 |  | 08/16/2017 |  | MnROAD Low Volume Road | 79
135-I-2017 | 135 | Inside | Flexible | 11/30/2017 | Aggregate |  | 9:15:00 AM | Clay | 369.7 | 1 | 0.1 | 0.1 | 0.1 |  | 08/16/2017 |  | MnROAD Low Volume Road | 106 | 1761
135-I-2017 | 135 | Inside | Flexible | 11/30/2017 | Aggregate |  | 9:15:00 AM | Clay | 369.7 | 2 | 0 | 0.1 | 0.1 |  | 08/16/2017 |  | MnROAD Low Volume Road | 106 | 1761
135-I-2017 | 135 | Inside | Flexible | 11/30/2017 | Aggregate |  | 9:15:00 AM | Clay | 367.5 | 3 | 0.1 | 0.1 | 0.1 |  | 08/16/2017 |  | MnROAD Low Volume Road | 106 | 1761
135-O-2017 | 135 | Outside | Flexible | 11/30/2017 | Aggregate |  | 9:48:00 AM | Clay | 365.4 | 1 | 0 | 0.1 | 0.1 |  | 08/16/2017 |  | MnROAD Low Volume Road | 106
135-O-2017 | 135 | Outside | Flexible | 11/30/2017 | Aggregate |  | 9:54:00 AM | Clay | 374.2 | 2 | 0 | 0.1 | 0.1 |  | 08/16/2017 |  | MnROAD Low Volume Road | 106
138-O-2017 | 138 | Outside | Rigid | 07/09/2018 | Aggregate |  | 3:10:00 AM | Clay | 278 | 2 | 0 | 0.1 | 0.1 |  | 06/21/2017 |  | MnROAD Low Volume Road | 383
138-O-2017 | 138 | Outside | Rigid | 07/09/2018 | Aggregate |  | 3:16:00 AM | Clay | 239.9 | 3 | 0 | 0.1 | 0.1 |  | 06/21/2017 |  | MnROAD Low Volume Road | 383
138-I-2017 | 138 | Inside | Rigid | 07/26/2018 | Aggregate |  | 11:02:00 AM | Clay | 240 | 1 | 0 | 0.1 | 0 |  | 06/21/2017 |  | MnROAD Low Volume Road | 400 | 13373
138-O-2017 | 138 | Outside | Rigid | 11/01/2018 | Aggregate |  | 11:50:00 AM | Clay | 240 | 3 | 0 | 0.1 | 0.1 |  | 06/21/2017 |  | MnROAD Low Volume Road | 498
138-I-2017 | 138 | Inside | Rigid | 07/03/2019 | Aggregate |  | 7:23:00 AM | Clay | 240 | 1 | 0 | 0.1 | 0.1 |  | 06/21/2017 |  | MnROAD Low Volume Road | 742 | 23337
138-O-2017 | 138 | Outside | Rigid | 07/03/2019 | Aggregate |  | 7:18:00 AM | Clay | 240 | 1 | 0 | 0.1 | 0.1 |  | 06/21/2017 |  | MnROAD Low Volume Road | 742
138-I-2017 | 138 | Inside | Rigid | 09/24/2019 | Aggregate |  | 9:46:00 AM | Clay | 240 | 1 | 0 | 0.1 | 0.1 |  | 06/21/2017 |  | MnROAD Low Volume Road | 825 | 23337
138-I-2017 | 138 | Inside | Rigid | 09/24/2019 | Aggregate |  | 9:51:00 AM | Clay | 240 | 2 | 0 | 0.1 | 0.1 |  | 06/21/2017 |  | MnROAD Low Volume Road | 825 | 23337
138-I-2017 | 138 | Inside | Rigid | 09/24/2019 | Aggregate |  | 9:56:00 AM | Clay | 240 | 3 | 0 | 0.1 | 0.1 |  | 06/21/2017 |  | MnROAD Low Volume Road | 825 | 23337
138-O-2017 | 138 | Outside | Rigid | 09/24/2019 | Aggregate |  | 9:20:00 AM | Clay | 240 | 1 | 0 | 0.1 | 0.1 |  | 06/21/2017 |  | MnROAD Low Volume Road | 825
138-O-2017 | 138 | Outside | Rigid | 09/24/2019 | Aggregate |  | 9:32:00 AM | Clay | 240 | 2 | 0.1 | 0.1 | 0.1 |  | 06/21/2017 |  | MnROAD Low Volume Road | 825
138-O-2017 | 138 | Outside | Rigid | 09/24/2019 | Aggregate |  | 9:37:00 AM | Clay | 240 | 3 | 0.1 | 0.1 | 0.1 |  | 06/21/2017 |  | MnROAD Low Volume Road | 825
138-I-2017 | 138 | Inside | Rigid | 08/06/2020 | Aggregate |  | 1:57:00 PM | Clay | 240 | 1 | 0 | 0.1 | 0 |  | 06/21/2017 |  | MnROAD Low Volume Road | 1142 | 39746
138-I-2017 | 138 | Inside | Rigid | 08/06/2020 | Aggregate |  | 2:04:00 PM | Clay | 240 | 2 | 0 | 0.1 | 0.1 |  | 06/21/2017 |  | MnROAD Low Volume Road | 1142 | 39746
138-I-2017 | 138 | Inside | Rigid | 08/06/2020 | Aggregate |  | 2:14:00 PM | Clay | 240 | 3 | 0 | 0.1 | 0.1 |  | 06/21/2017 |  | MnROAD Low Volume Road | 1142 | 39746
138-O-2017 | 138 | Outside | Rigid | 08/06/2020 | Aggregate |  | 1:42:00 PM | Clay | 240 | 2 | 0 | 0.1 | 0.1 |  | 06/21/2017 |  | MnROAD Low Volume Road | 1142
138-O-2017 | 138 | Outside | Rigid | 08/06/2020 | Aggregate |  | 1:38:00 PM | Clay | 240 | 3 | 0 | 0.1 | 0.1 |  | 06/21/2017 |  | MnROAD Low Volume Road | 1142
138-O-2017 | 138 | Outside | Rigid | 08/27/2020 | Aggregate |  | 1:51:00 PM | Clay | 240 | 1 | 0 | 0.1 | 0.1 |  | 06/21/2017 |  | MnROAD Low Volume Road | 1163
138-O-2017 | 138 | Outside | Rigid | 08/27/2020 | Aggregate |  | 1:57:00 PM | Clay | 240 | 2 | 0 | 0.1 | 0.1 |  | 06/21/2017 |  | MnROAD Low Volume Road | 1163
138-O-2017 | 138 | Outside | Rigid | 08/27/2020 | Aggregate |  | 2:07:00 PM | Clay | 240 | 3 | 0 | 0.1 | 0.1 |  | 06/21/2017 |  | MnROAD Low Volume Road | 1163
138-I-2017 | 138 | Inside | Rigid | 10/15/2020 | Aggregate |  | 1:48:00 PM | Clay | 240 | 1 | 0 | 0.1 | 0.1 |  | 06/21/2017 |  | MnROAD Low Volume Road | 1212 | 42758
138-I-2017 | 138 | Inside | Rigid | 10/15/2020 | Aggregate |  | 1:53:00 PM | Clay | 240 | 2 | 0 | 0.1 | 0.1 |  | 06/21/2017 |  | MnROAD Low Volume Road | 1212 | 42758
138-I-2017 | 138 | Inside | Rigid | 10/15/2020 | Aggregate |  | 1:58:00 PM | Clay | 240 | 3 | 0 | 0.1 | 0.1 |  | 06/21/2017 |  | MnROAD Low Volume Road | 1212 | 42758
138-O-2017 | 138 | Outside | Rigid | 10/15/2020 | Aggregate |  | 9:31:00 AM | Clay | 240 | 1 | 0 | 0.1 | 0.1 |  | 06/21/2017 |  | MnROAD Low Volume Road | 1212
138-O-2017 | 138 | Outside | Rigid | 10/15/2020 | Aggregate |  | 9:36:00 AM | Clay | 240 | 2 | 0 | 0.1 | 0.1 |  | 06/21/2017 |  | MnROAD Low Volume Road | 1212
138-O-2017 | 138 | Outside | Rigid | 10/15/2020 | Aggregate |  | 9:40:00 AM | Clay | 240 | 3 | 0 | 0.1 | 0.1 |  | 06/21/2017 |  | MnROAD Low Volume Road | 1212
138-O-2017 | 138 | Outside | Rigid | 10/15/2020 | Aggregate |  | 2:03:00 PM | Clay | 240 | 4 | 0 | 0.1 | 0.1 |  | 06/21/2017 |  | MnROAD Low Volume Road | 1212
138-I-2017 | 138 | Inside | Rigid | 11/04/2020 | Aggregate |  | 11:09:00 AM | Clay | 240 | 1 | 0 | 0.1 | 0.1 |  | 06/21/2017 |  | MnROAD Low Volume Road | 1232 | 44211
138-I-2017 | 138 | Inside | Rigid | 11/04/2020 | Aggregate |  | 11:13:00 AM | Clay | 240 | 2 | 0 | 0.1 | 0.1 |  | 06/21/2017 |  | MnROAD Low Volume Road | 1232 | 44211
138-I-2017 | 138 | Inside | Rigid | 11/04/2020 | Aggregate |  | 11:17:00 AM | Clay | 240 | 3 | 0 | 0.1 | 0.1 |  | 06/21/2017 |  | MnROAD Low Volume Road | 1232 | 44211
138-O-2017 | 138 | Outside | Rigid | 11/04/2020 | Aggregate |  | 11:24:00 AM | Clay | 240 | 1 | 0.1 | 0.1 | 0.1 |  | 06/21/2017 |  | MnROAD Low Volume Road | 1232
138-O-2017 | 138 | Outside | Rigid | 11/04/2020 | Aggregate |  | 11:29:00 AM | Clay | 240 | 2 | 0.1 | 0.1 | 0.1 |  | 06/21/2017 |  | MnROAD Low Volume Road | 1232
138-O-2017 | 138 | Outside | Rigid | 11/04/2020 | Aggregate |  | 11:33:00 AM | Clay | 240 | 3 | 0 | 0.1 | 0.1 |  | 06/21/2017 |  | MnROAD Low Volume Road | 1232
138-I-2017 | 138 | Inside | Rigid | 04/16/2021 | Aggregate |  | 11:14:00 AM | Clay | 240 | 1 | 0 | 0.1 | 0.1 |  | 06/21/2017 |  | MnROAD Low Volume Road | 1395 | 46273
138-I-2017 | 138 | Inside | Rigid | 04/16/2021 | Aggregate |  | 11:18:00 AM | Clay | 240 | 2 | 0 | 0.1 | 0.1 |  | 06/21/2017 |  | MnROAD Low Volume Road | 1395 | 46273
138-I-2017 | 138 | Inside | Rigid | 04/16/2021 | Aggregate |  | 11:22:00 AM | Clay | 240 | 3 | 0 | 0.1 | 0 |  | 06/21/2017 |  | MnROAD Low Volume Road | 1395 | 46273
138-O-2017 | 138 | Outside | Rigid | 04/16/2021 | Aggregate |  | 11:32:00 AM | Clay | 240 | 1 | 0.2 | 0.1 | 0.1 |  | 06/21/2017 |  | MnROAD Low Volume Road | 1395
138-O-2017 | 138 | Outside | Rigid | 04/16/2021 | Aggregate |  | 11:36:00 AM | Clay | 240 | 2 | 0.1 | 0 | 0.1 |  | 06/21/2017 |  | MnROAD Low Volume Road | 1395
138-O-2017 | 138 | Outside | Rigid | 04/16/2021 | Aggregate |  | 11:40:00 AM | Clay | 240 | 3 | 0.2 | 0 | 0.1 |  | 06/21/2017 |  | MnROAD Low Volume Road | 1395
138-I-2017 | 138 | Inside | Rigid | 05/12/2021 | Aggregate |  | 12:19:00 PM | Clay | 240 | 1 | 0 | 0.1 | 0 |  | 06/21/2017 |  | MnROAD Low Volume Road | 1421 | 46904
138-I-2017 | 138 | Inside | Rigid | 05/12/2021 | Aggregate |  | 12:23:00 PM | Clay | 240 | 2 | 0 | 0.1 | 0 |  | 06/21/2017 |  | MnROAD Low Volume Road | 1421 | 46904
138-I-2017 | 138 | Inside | Rigid | 05/12/2021 | Aggregate |  | 12:27:00 PM | Clay | 240 | 3 | 0 | 0 | 0 |  | 06/21/2017 |  | MnROAD Low Volume Road | 1421 | 46904
138-O-2017 | 138 | Outside | Rigid | 05/12/2021 | Aggregate |  | 12:20:00 PM | Clay | 240 | 1 | 0.2 | 0 | 0.1 |  | 06/21/2017 |  | MnROAD Low Volume Road | 1421
138-I-2017 | 138 | Inside | Rigid | 11/03/2017 | Aggregate |  | 1:37:00 PM | Clay | 288.5 | 1 | 0.1 | 0.2 | 0.1 |  | 06/21/2017 |  | MnROAD Low Volume Road | 135 | 1434
138-I-2017 | 138 | Inside | Rigid | 11/03/2017 | Aggregate |  | 1:46:00 PM | Clay | 237.2 | 2 | 0.1 | 0.2 | 0.1 |  | 06/21/2017 |  | MnROAD Low Volume Road | 135 | 1434
138-I-2017 | 138 | Inside | Rigid | 11/03/2017 | Aggregate |  | 1:52:00 PM | Clay | 240.5 | 3 | 0.1 | 0.1 | 0.1 |  | 06/21/2017 |  | MnROAD Low Volume Road | 135 | 1434
138-O-2017 | 138 | Outside | Rigid | 11/03/2017 | Aggregate |  | 1:58:00 PM | Clay | 212.7 | 1 | 0.1 | 0.1 | 0.1 |  | 06/21/2017 |  | MnROAD Low Volume Road | 135
138-O-2017 | 138 | Outside | Rigid | 11/03/2017 | Aggregate |  | 2:05:00 PM | Clay | 238.2 | 2 | 0.1 | 0.1 | 0.1 |  | 06/21/2017 |  | MnROAD Low Volume Road | 135
138-O-2017 | 138 | Outside | Rigid | 11/03/2017 | Aggregate |  | 2:11:00 PM | Clay | 237.2 | 3 | 0.1 | 0.1 | 0.1 |  | 06/21/2017 |  | MnROAD Low Volume Road | 135
138-I-2017 | 138 | Inside | Rigid | 11/30/2017 | Aggregate |  | 9:16:00 AM | Clay | 236 | 1 | 0.1 | 0.1 | 0.1 |  | 06/21/2017 |  | MnROAD Low Volume Road | 162 | 2921
138-I-2017 | 138 | Inside | Rigid | 11/30/2017 | Aggregate |  | 9:16:00 AM | Clay | 267.2 | 2 | 0.1 | 0.1 | 0.1 |  | 06/21/2017 |  | MnROAD Low Volume Road | 162 | 2921
138-I-2017 | 138 | Inside | Rigid | 11/30/2017 | Aggregate |  | 9:16:00 AM | Clay | 240.5 | 3 | 0.1 | 0.1 | 0.1 |  | 06/21/2017 |  | MnROAD Low Volume Road | 162 | 2921
138-O-2017 | 138 | Outside | Rigid | 11/30/2017 | Aggregate |  | 9:47:00 AM | Clay | 211.5 | 1 | 0.1 | 0.1 | 0.1 |  | 06/21/2017 |  | MnROAD Low Volume Road | 162
138-O-2017 | 138 | Outside | Rigid | 11/30/2017 | Aggregate |  | 9:54:00 AM | Clay | 238.4 | 2 | 0.1 | 0.1 | 0.1 |  | 06/21/2017 |  | MnROAD Low Volume Road | 162
138-O-2017 | 138 | Outside | Rigid | 11/30/2017 | Aggregate |  | 10:00:00 AM | Clay | 209.4 | 3 | 0.1 | 0.1 | 0.1 |  | 06/21/2017 |  | MnROAD Low Volume Road | 162
138-I-2017 | 138 | Inside | Rigid | 06/14/2018 | Aggregate |  | 7:58:00 AM | Clay | 501.2 | 1 | 0.1 | 0.2 | 0.1 |  | 06/21/2017 |  | MnROAD Low Volume Road | 358 | 12623
138-I-2017 | 138 | Inside | Rigid | 06/14/2018 | Aggregate |  | 7:58:00 AM | Clay | 240 | 2 | 0 | 0.1 | 0.1 |  | 06/21/2017 |  | MnROAD Low Volume Road | 358 | 12623
138-I-2017 | 138 | Inside | Rigid | 06/14/2018 | Aggregate |  | 7:58:00 AM | Clay | 237.5 | 3 | 0 | 0.1 | 0.1 |  | 06/21/2017 |  | MnROAD Low Volume Road | 358 | 12623
138-O-2017 | 138 | Outside | Rigid | 06/14/2018 | Aggregate |  | 8:20:00 AM | Clay | 256.9 | 1 | 0.1 | 0.2 | 0.2 |  | 06/21/2017 |  | MnROAD Low Volume Road | 358
138-I-2017 | 138 | Inside | Rigid | 06/21/2018 | Aggregate |  | 9:15:00 AM | Clay | 240 | 1 | 0 | 0.1 | 0.1 |  | 06/21/2017 |  | MnROAD Low Volume Road | 365 | 12837
138-I-2017 | 138 | Inside | Rigid | 06/21/2018 | Aggregate |  | 9:41:00 AM | Clay | 240 | 2 | 0 | 0.1 | 0 |  | 06/21/2017 |  | MnROAD Low Volume Road | 365 | 12837
138-O-2017 | 138 | Outside | Rigid | 06/21/2018 | Aggregate |  | 8:40:00 AM | Clay | 240 | 1 | 0 | 0.1 | 0.1 |  | 06/21/2017 |  | MnROAD Low Volume Road | 365
138-O-2017 | 138 | Outside | Rigid | 06/21/2018 | Aggregate |  | 8:56:00 AM | Clay | 240 | 2 | 0 | 0.1 | 0.1 |  | 06/21/2017 |  | MnROAD Low Volume Road | 365
138-I-2017 | 138 | Inside | Rigid | 07/09/2018 | Aggregate |  | 2:46:00 AM | Clay | 242.2 | 1 | 0.1 | 0.1 | 0.1 |  | 06/21/2017 |  | MnROAD Low Volume Road | 383 | 12837
138-I-2017 | 138 | Inside | Rigid | 07/09/2018 | Aggregate |  | 2:52:00 AM | Clay | 240.2 | 2 | 0.1 | 0.1 | 0.1 |  | 06/21/2017 |  | MnROAD Low Volume Road | 383 | 12837
138-I-2017 | 138 | Inside | Rigid | 07/09/2018 | Aggregate |  | 2:58:00 AM | Clay | 252.7 | 3 | 0 | 0.1 | 0.1 |  | 06/21/2017 |  | MnROAD Low Volume Road | 383 | 12837
138-O-2017 | 138 | Outside | Rigid | 07/09/2018 | Aggregate |  | 3:04:00 AM | Clay | 239.9 | 1 | 0 | 0.1 | 0.1 |  | 06/21/2017 |  | MnROAD Low Volume Road | 383
138-O-2017 | 138 | Outside | Rigid | 05/12/2021 | Aggregate |  | 12:25:00 PM | Clay | 240 | 2 | 0.2 | 0 | 0.1 |  | 06/21/2017 |  | MnROAD Low Volume Road | 1421
138-O-2017 | 138 | Outside | Rigid | 05/12/2021 | Aggregate |  | 12:30:00 PM | Clay | 240 | 3 | 0.2 | 0 | 0.1 |  | 06/21/2017 |  | MnROAD Low Volume Road | 1421
138-I-2017 | 138 | Inside | Rigid | 07/02/2021 | Aggregate |  | 1:49:00 PM | Clay | 240 | 1 | 0 | 0.1 | 0 |  | 06/21/2017 |  | MnROAD Low Volume Road | 1472 | 49937
138-I-2017 | 138 | Inside | Rigid | 07/02/2021 | Aggregate |  | 1:54:00 PM | Clay | 240 | 2 | 0 | 0.1 | 0 |  | 06/21/2017 |  | MnROAD Low Volume Road | 1472 | 49937
138-I-2017 | 138 | Inside | Rigid | 07/02/2021 | Aggregate |  | 1:58:00 PM | Clay | 240 | 3 | 0 | 0.1 | 0 |  | 06/21/2017 |  | MnROAD Low Volume Road | 1472 | 49937
138-O-2017 | 138 | Outside | Rigid | 07/02/2021 | Aggregate |  | 2:00:00 PM | Clay | 240 | 1 | 0 | 0.1 | 0 |  | 06/21/2017 |  | MnROAD Low Volume Road | 1472
138-O-2017 | 138 | Outside | Rigid | 07/02/2021 | Aggregate |  | 2:04:00 PM | Clay | 240 | 2 | 0 | 0.1 | 0 |  | 06/21/2017 |  | MnROAD Low Volume Road | 1472
138-O-2017 | 138 | Outside | Rigid | 07/02/2021 | Aggregate |  | 2:08:00 PM | Clay | 240 | 3 | 0 | 0.1 | 0 |  | 06/21/2017 |  | MnROAD Low Volume Road | 1472
138-I-2017 | 138 | Inside | Rigid | 07/16/2021 | Aggregate |  | 10:10:00 AM | Clay | 240 | 1 | 0 | 0.1 | 0 |  | 06/21/2017 |  | MnROAD Low Volume Road | 1486 | 50817
138-I-2017 | 138 | Inside | Rigid | 07/16/2021 | Aggregate |  | 10:15:00 AM | Clay | 240 | 2 | 0 | 0.1 | 0.1 |  | 06/21/2017 |  | MnROAD Low Volume Road | 1486 | 50817
138-I-2017 | 138 | Inside | Rigid | 07/16/2021 | Aggregate |  | 10:19:00 AM | Clay | 240 | 3 | 0 | 0.1 | 0.1 |  | 06/21/2017 |  | MnROAD Low Volume Road | 1486 | 50817
138-O-2017 | 138 | Outside | Rigid | 07/16/2021 | Aggregate |  | 10:21:00 AM | Clay | 240 | 1 | 0 | 0.1 | 0.1 |  | 06/21/2017 |  | MnROAD Low Volume Road | 1486
138-O-2017 | 138 | Outside | Rigid | 07/16/2021 | Aggregate |  | 10:25:00 AM | Clay | 240 | 2 | 0 | 0.1 | 0.1 |  | 06/21/2017 |  | MnROAD Low Volume Road | 1486
138-O-2017 | 138 | Outside | Rigid | 07/16/2021 | Aggregate |  | 10:31:00 AM | Clay | 240 | 3 | 0 | 0.1 | 0.1 |  | 06/21/2017 |  | MnROAD Low Volume Road | 1486
138-I-2017 | 138 | Inside | Rigid | 08/03/2021 | Aggregate |  | 3:48:00 PM | Clay | 240 | 1 | 0 | 0.1 | 0.1 |  | 06/21/2017 |  | MnROAD Low Volume Road | 1504 | 52059
138-I-2017 | 138 | Inside | Rigid | 08/03/2021 | Aggregate |  | 3:53:00 PM | Clay | 240 | 2 | 0 | 0.1 | 0.1 |  | 06/21/2017 |  | MnROAD Low Volume Road | 1504 | 52059
138-I-2017 | 138 | Inside | Rigid | 08/03/2021 | Aggregate |  | 3:57:00 PM | Clay | 240 | 3 | 0 | 0.1 | 0.1 |  | 06/21/2017 |  | MnROAD Low Volume Road | 1504 | 52059
138-O-2017 | 138 | Outside | Rigid | 08/03/2021 | Aggregate |  | 3:59:00 PM | Clay | 240 | 1 | 0 | 0.1 | 0.1 |  | 06/21/2017 |  | MnROAD Low Volume Road | 1504
138-O-2017 | 138 | Outside | Rigid | 08/03/2021 | Aggregate |  | 4:03:00 PM | Clay | 240 | 2 | 0.1 | 0.1 | 0.1 |  | 06/21/2017 |  | MnROAD Low Volume Road | 1504
138-I-2017 | 138 | Inside | Rigid | 09/01/2021 | Aggregate |  | 9:39:00 AM | Clay | 240 | 1 | 0 | 0.1 | 0.1 |  | 06/21/2017 |  | MnROAD Low Volume Road | 1533 | 53919
138-I-2017 | 138 | Inside | Rigid | 09/01/2021 | Aggregate |  | 9:43:00 AM | Clay | 240 | 2 | 0 | 0 | 0 |  | 06/21/2017 |  | MnROAD Low Volume Road | 1533 | 53919
138-I-2017 | 138 | Inside | Rigid | 09/01/2021 | Aggregate |  | 9:48:00 AM | Clay | 240 | 3 | 0 | 0.1 | 0.1 |  | 06/21/2017 |  | MnROAD Low Volume Road | 1533 | 53919
138-O-2017 | 138 | Outside | Rigid | 09/01/2021 | Aggregate |  | 9:57:00 AM | Clay | 240 | 1 | 0 | 0.1 | 0.1 |  | 06/21/2017 |  | MnROAD Low Volume Road | 1533
138-O-2017 | 138 | Outside | Rigid | 09/01/2021 | Aggregate |  | 10:04:00 AM | Clay | 240 | 2 | 0 | 0.1 | 0.1 |  | 06/21/2017 |  | MnROAD Low Volume Road | 1533
138-O-2017 | 138 | Outside | Rigid | 09/01/2021 | Aggregate |  | 10:08:00 AM | Clay | 240 | 3 | 0 | 0.1 | 0.1 |  | 06/21/2017 |  | MnROAD Low Volume Road | 1533
138-I-2017 | 138 | Inside | Rigid | 10/07/2021 | Aggregate |  | 3:46:00 PM | Clay | 240 | 2 | 0 | 0.1 | 0.1 |  | 06/21/2017 |  | MnROAD Low Volume Road | 1569 | 56828
138-I-2017 | 138 | Inside | Rigid | 10/07/2021 | Aggregate |  | 3:54:00 PM | Clay | 240 | 3 | 0 | 0.1 | 0.1 |  | 06/21/2017 |  | MnROAD Low Volume Road | 1569 | 56828
138-O-2017 | 138 | Outside | Rigid | 10/07/2021 | Aggregate |  | 3:57:00 PM | Clay | 240 | 1 | 0 | 0.1 | 0.1 |  | 06/21/2017 |  | MnROAD Low Volume Road | 1569
138-O-2017 | 138 | Outside | Rigid | 10/07/2021 | Aggregate |  | 4:01:00 PM | Clay | 240 | 2 | 0 | 0.1 | 0 |  | 06/21/2017 |  | MnROAD Low Volume Road | 1569
138-O-2017 | 138 | Outside | Rigid | 10/07/2021 | Aggregate |  | 4:05:00 PM | Clay | 240 | 3 | 0 | 0.1 | 0 |  | 06/21/2017 |  | MnROAD Low Volume Road | 1569
138-I-2017 | 138 | Inside | Rigid | 10/22/2021 | Aggregate |  | 3:14:00 PM | Clay | 240 | 1 | 0 | 0.1 | 0 |  | 06/21/2017 |  | MnROAD Low Volume Road | 1584 | 57943
138-I-2017 | 138 | Inside | Rigid | 10/22/2021 | Aggregate |  | 3:18:00 PM | Clay | 240 | 2 | 0 | 0.1 | 0 |  | 06/21/2017 |  | MnROAD Low Volume Road | 1584 | 57943
138-I-2017 | 138 | Inside | Rigid | 10/22/2021 | Aggregate |  | 3:22:00 PM | Clay | 240 | 3 | 0 | 0 | 0 |  | 06/21/2017 |  | MnROAD Low Volume Road | 1584 | 57943
138-O-2017 | 138 | Outside | Rigid | 10/22/2021 | Aggregate |  | 3:25:00 PM | Clay | 240 | 1 | 0.1 | 0.1 | 0.1 |  | 06/21/2017 |  | MnROAD Low Volume Road | 1584
138-O-2017 | 138 | Outside | Rigid | 10/22/2021 | Aggregate |  | 3:31:00 PM | Clay | 240 | 2 | 0 | 0.1 | 0.1 |  | 06/21/2017 |  | MnROAD Low Volume Road | 1584
138-O-2017 | 138 | Outside | Rigid | 10/22/2021 | Aggregate |  | 3:35:00 PM | Clay | 240 | 3 | 0 | 0.1 | 0 |  | 06/21/2017 |  | MnROAD Low Volume Road | 1584
138-I-2017 | 138 | Inside | Rigid | 11/19/2021 | Aggregate |  | 12:33:00 PM | Clay | 240 | 1 | 0 | 0.1 | 0.1 |  | 06/21/2017 |  | MnROAD Low Volume Road | 1612 | 59266
138-I-2017 | 138 | Inside | Rigid | 11/19/2021 | Aggregate |  | 12:46:00 PM | Clay | 240 | 2 | 0 | 0.1 | 0.1 |  | 06/21/2017 |  | MnROAD Low Volume Road | 1612 | 59266
138-I-2017 | 138 | Inside | Rigid | 11/19/2021 | Aggregate |  | 12:50:00 PM | Clay | 240 | 3 | 0 | 0.1 | 0.1 |  | 06/21/2017 |  | MnROAD Low Volume Road | 1612 | 59266
138-O-2017 | 138 | Outside | Rigid | 11/19/2021 | Aggregate |  | 12:53:00 PM | Clay | 240 | 1 | 0.1 | 0 | 0.1 |  | 06/21/2017 |  | MnROAD Low Volume Road | 1612
138-O-2017 | 138 | Outside | Rigid | 11/19/2021 | Aggregate |  | 12:58:00 PM | Clay | 240 | 2 | 0.1 | 0.1 | 0.1 |  | 06/21/2017 |  | MnROAD Low Volume Road | 1612
138-O-2017 | 138 | Outside | Rigid | 11/19/2021 | Aggregate |  | 1:03:00 PM | Clay | 240 | 3 | 0.1 | 0 | 0.1 |  | 06/21/2017 |  | MnROAD Low Volume Road | 1612
138-I-2017 | 138 | Inside | Rigid | 07/26/2018 | Aggregate |  | 11:08:00 AM | Clay | 240 | 2 | 0 | 0.1 | 0.1 |  | 06/21/2017 |  | MnROAD Low Volume Road | 400 | 13373
138-I-2017 | 138 | Inside | Rigid | 07/26/2018 | Aggregate |  | 11:14:00 AM | Clay | 240 | 3 | 0 | 0.1 | 0.1 |  | 06/21/2017 |  | MnROAD Low Volume Road | 400 | 13373
138-O-2017 | 138 | Outside | Rigid | 07/26/2018 | Aggregate |  | 10:34:00 AM | Clay | 240 | 1 | 0 | 0.1 | 0.1 |  | 06/21/2017 |  | MnROAD Low Volume Road | 400
138-O-2017 | 138 | Outside | Rigid | 07/26/2018 | Aggregate |  | 10:46:00 AM | Clay | 240 | 2 | 0 | 0.1 | 0.1 |  | 06/21/2017 |  | MnROAD Low Volume Road | 400
138-O-2017 | 138 | Outside | Rigid | 07/26/2018 | Aggregate |  | 10:52:00 AM | Clay | 240 | 3 | 0 | 0.1 | 0.1 |  | 06/21/2017 |  | MnROAD Low Volume Road | 400
138-I-2017 | 138 | Inside | Rigid | 08/08/2018 | Aggregate |  | 10:31:00 AM | Clay | 240 | 1 | 0 | 0.1 | 0.1 |  | 06/21/2017 |  | MnROAD Low Volume Road | 413 | 13709
138-I-2017 | 138 | Inside | Rigid | 08/08/2018 | Aggregate |  | 10:37:00 AM | Clay | 240 | 2 | 0 | 0.1 | 0.1 |  | 06/21/2017 |  | MnROAD Low Volume Road | 413 | 13709
138-I-2017 | 138 | Inside | Rigid | 08/08/2018 | Aggregate |  | 10:56:00 AM | Clay | 240 | 3 | 0 | 0.1 | 0.1 |  | 06/21/2017 |  | MnROAD Low Volume Road | 413 | 13709
138-O-2017 | 138 | Outside | Rigid | 08/08/2018 | Aggregate |  | 11:02:00 AM | Clay | 240 | 1 | 0 | 0.1 | 0.1 |  | 06/21/2017 |  | MnROAD Low Volume Road | 413
138-O-2017 | 138 | Outside | Rigid | 08/08/2018 | Aggregate |  | 12:18:00 PM | Clay | 240 | 2 | 0 | 0.1 | 0.1 |  | 06/21/2017 |  | MnROAD Low Volume Road | 413
138-O-2017 | 138 | Outside | Rigid | 08/08/2018 | Aggregate |  | 12:12:00 PM | Clay | 240 | 3 | 0 | 0.1 | 0.1 |  | 06/21/2017 |  | MnROAD Low Volume Road | 413
138-I-2017 | 138 | Inside | Rigid | 08/22/2018 | Aggregate |  | 7:35:00 AM | Clay | 240 | 1 | 0 | 0.1 | 0.1 |  | 06/21/2017 |  | MnROAD Low Volume Road | 427 | 14273
138-I-2017 | 138 | Inside | Rigid | 08/22/2018 | Aggregate |  | 7:42:00 AM | Clay | 240 | 2 | 0 | 0.1 | 0.1 |  | 06/21/2017 |  | MnROAD Low Volume Road | 427 | 14273
138-I-2017 | 138 | Inside | Rigid | 08/22/2018 | Aggregate |  | 7:48:00 AM | Clay | 240 | 3 | 0 | 0.1 | 0.1 |  | 06/21/2017 |  | MnROAD Low Volume Road | 427 | 14273
138-O-2017 | 138 | Outside | Rigid | 08/22/2018 | Aggregate |  | 7:12:00 AM | Clay | 240 | 1 | 0.1 | 0.1 | 0.1 |  | 06/21/2017 |  | MnROAD Low Volume Road | 427
138-O-2017 | 138 | Outside | Rigid | 08/22/2018 | Aggregate |  | 7:19:00 AM | Clay | 240 | 2 | 0 | 0.1 | 0.1 |  | 06/21/2017 |  | MnROAD Low Volume Road | 427
138-O-2017 | 138 | Outside | Rigid | 08/22/2018 | Aggregate |  | 7:25:00 AM | Clay | 240 | 3 | 0 | 0.1 | 0.1 |  | 06/21/2017 |  | MnROAD Low Volume Road | 427
138-I-2017 | 138 | Inside | Rigid | 11/01/2018 | Aggregate |  | 11:08:00 AM | Clay | 240 | 1 | 0 | 0.1 | 0 |  | 06/21/2017 |  | MnROAD Low Volume Road | 498 | 17128
138-I-2017 | 138 | Inside | Rigid | 11/01/2018 | Aggregate |  | 11:12:00 AM | Clay | 240 | 2 | 0 | 0 | 0 |  | 06/21/2017 |  | MnROAD Low Volume Road | 498 | 17128
138-I-2017 | 138 | Inside | Rigid | 11/01/2018 | Aggregate |  | 11:17:00 AM | Clay | 240 | 3 | 0 | 0 | 0 |  | 06/21/2017 |  | MnROAD Low Volume Road | 498 | 17128
138-O-2017 | 138 | Outside | Rigid | 11/01/2018 | Aggregate |  | 11:38:00 AM | Clay | 240 | 1 | 0 | 0.1 | 0.1 |  | 06/21/2017 |  | MnROAD Low Volume Road | 498
138-O-2017 | 138 | Outside | Rigid | 11/01/2018 | Aggregate |  | 11:45:00 AM | Clay | 240 | 2 | 0 | 0.1 | 0.1 |  | 06/21/2017 |  | MnROAD Low Volume Road | 498
139-O-2017 | 139 | Outside | Rigid | 06/21/2018 | Aggregate |  | 8:56:00 AM | Clay | 275 | 2 | 0.1 | 0.2 | 0.1 |  | 06/19/2017 | 09/30/2020 | MnROAD Low Volume Road | 367
139-I-2017 | 139 | Inside | Rigid | 07/09/2018 | Aggregate |  | 2:46:00 AM | Clay | 320.2 | 1 | 0.1 | 0.3 | 0.2 |  | 06/19/2017 | 09/30/2020 | MnROAD Low Volume Road | 385 | 12837
139-I-2017 | 139 | Inside | Rigid | 07/09/2018 | Aggregate |  | 2:52:00 AM | Clay | 294.9 | 2 | 0.1 | 0.2 | 0.2 |  | 06/19/2017 | 09/30/2020 | MnROAD Low Volume Road | 385 | 12837
139-I-2017 | 139 | Inside | Rigid | 07/09/2018 | Aggregate |  | 2:58:00 AM | Clay | 276 | 3 | 0.1 | 0.3 | 0.2 |  | 06/19/2017 | 09/30/2020 | MnROAD Low Volume Road | 385 | 12837
139-O-2017 | 139 | Outside | Rigid | 07/09/2018 | Aggregate |  | 3:04:00 AM | Clay | 274.9 | 1 | 0.1 | 0.2 | 0.1 |  | 06/19/2017 | 09/30/2020 | MnROAD Low Volume Road | 385
139-O-2017 | 139 | Outside | Rigid | 07/09/2018 | Aggregate |  | 3:10:00 AM | Clay | 290.5 | 2 | 0.1 | 0.2 | 0.1 |  | 06/19/2017 | 09/30/2020 | MnROAD Low Volume Road | 385
139-O-2017 | 139 | Outside | Rigid | 07/09/2018 | Aggregate |  | 3:16:00 AM | Clay | 274.9 | 3 | 0.1 | 0.2 | 0.2 |  | 06/19/2017 | 09/30/2020 | MnROAD Low Volume Road | 385
139-I-2017 | 139 | Inside | Rigid | 07/26/2018 | Aggregate |  | 11:02:00 AM | Clay | 275 | 1 | 0.1 | 0.3 | 0.2 |  | 06/19/2017 | 09/30/2020 | MnROAD Low Volume Road | 402 | 13373
139-I-2017 | 139 | Inside | Rigid | 07/26/2018 | Aggregate |  | 11:08:00 AM | Clay | 275 | 2 | 0.1 | 0.3 | 0.2 |  | 06/19/2017 | 09/30/2020 | MnROAD Low Volume Road | 402 | 13373
139-I-2017 | 139 | Inside | Rigid | 07/26/2018 | Aggregate |  | 11:15:00 AM | Clay | 275 | 3 | 0.1 | 0.3 | 0.2 |  | 06/19/2017 | 09/30/2020 | MnROAD Low Volume Road | 402 | 13373
139-O-2017 | 139 | Outside | Rigid | 07/26/2018 | Aggregate |  | 10:34:00 AM | Clay | 275 | 1 | 0 | 0.1 | 0.1 |  | 06/19/2017 | 09/30/2020 | MnROAD Low Volume Road | 402
139-O-2017 | 139 | Outside | Rigid | 07/26/2018 | Aggregate |  | 10:46:00 AM | Clay | 275 | 2 | 0.1 | 0.2 | 0.1 |  | 06/19/2017 | 09/30/2020 | MnROAD Low Volume Road | 402
139-O-2017 | 139 | Outside | Rigid | 07/26/2018 | Aggregate |  | 10:52:00 AM | Clay | 275 | 3 | 0.1 | 0.2 | 0.1 |  | 06/19/2017 | 09/30/2020 | MnROAD Low Volume Road | 402
139-I-2017 | 139 | Inside | Rigid | 08/08/2018 | Aggregate |  | 10:31:00 AM | Clay | 275 | 1 | 0.1 | 0.3 | 0.2 |  | 06/19/2017 | 09/30/2020 | MnROAD Low Volume Road | 415 | 13709
139-I-2017 | 139 | Inside | Rigid | 08/08/2018 | Aggregate |  | 10:37:00 AM | Clay | 275 | 2 | 0.1 | 0.3 | 0.2 |  | 06/19/2017 | 09/30/2020 | MnROAD Low Volume Road | 415 | 13709
139-I-2017 | 139 | Inside | Rigid | 08/08/2018 | Aggregate |  | 10:57:00 AM | Clay | 275 | 3 | 0.1 | 0.3 | 0.2 |  | 06/19/2017 | 09/30/2020 | MnROAD Low Volume Road | 415 | 13709
139-O-2017 | 139 | Outside | Rigid | 08/08/2018 | Aggregate |  | 11:02:00 AM | Clay | 275 | 1 | 0.1 | 0.2 | 0.1 |  | 06/19/2017 | 09/30/2020 | MnROAD Low Volume Road | 415
139-O-2017 | 139 | Outside | Rigid | 08/08/2018 | Aggregate |  | 12:18:00 PM | Clay | 275 | 2 | 0.1 | 0.2 | 0.1 |  | 06/19/2017 | 09/30/2020 | MnROAD Low Volume Road | 415
139-O-2017 | 139 | Outside | Rigid | 08/08/2018 | Aggregate |  | 12:12:00 PM | Clay | 275 | 3 | 0.1 | 0.2 | 0.1 |  | 06/19/2017 | 09/30/2020 | MnROAD Low Volume Road | 415
139-I-2017 | 139 | Inside | Rigid | 08/22/2018 | Aggregate |  | 7:35:00 AM | Clay | 275 | 1 | 0.1 | 0.3 | 0.2 |  | 06/19/2017 | 09/30/2020 | MnROAD Low Volume Road | 429 | 14273
139-I-2017 | 139 | Inside | Rigid | 08/22/2018 | Aggregate |  | 7:42:00 AM | Clay | 275 | 2 | 0.1 | 0.3 | 0.2 |  | 06/19/2017 | 09/30/2020 | MnROAD Low Volume Road | 429 | 14273
139-I-2017 | 139 | Inside | Rigid | 08/22/2018 | Aggregate |  | 7:48:00 AM | Clay | 275 | 3 | 0.1 | 0.4 | 0.2 |  | 06/19/2017 | 09/30/2020 | MnROAD Low Volume Road | 429 | 14273
139-O-2017 | 139 | Outside | Rigid | 08/22/2018 | Aggregate |  | 7:12:00 AM | Clay | 275 | 1 | 0.1 | 0.2 | 0.2 |  | 06/19/2017 | 09/30/2020 | MnROAD Low Volume Road | 429
139-O-2017 | 139 | Outside | Rigid | 08/22/2018 | Aggregate |  | 7:18:00 AM | Clay | 275 | 2 | 0.1 | 0.2 | 0.1 |  | 06/19/2017 | 09/30/2020 | MnROAD Low Volume Road | 429
139-O-2017 | 139 | Outside | Rigid | 08/22/2018 | Aggregate |  | 7:25:00 AM | Clay | 275 | 3 | 0.1 | 0.2 | 0.2 |  | 06/19/2017 | 09/30/2020 | MnROAD Low Volume Road | 429
139-I-2017 | 139 | Inside | Rigid | 11/01/2018 | Aggregate |  | 11:08:00 AM | Clay | 275 | 1 | 0.1 | 0.2 | 0.2 |  | 06/19/2017 | 09/30/2020 | MnROAD Low Volume Road | 500 | 17128
139-I-2017 | 139 | Inside | Rigid | 11/01/2018 | Aggregate |  | 11:12:00 AM | Clay | 275 | 2 | 0.1 | 0.2 | 0.2 |  | 06/19/2017 | 09/30/2020 | MnROAD Low Volume Road | 500 | 17128
139-I-2017 | 139 | Inside | Rigid | 11/01/2018 | Aggregate |  | 11:17:00 AM | Clay | 275 | 3 | 0.1 | 0.2 | 0.1 |  | 06/19/2017 | 09/30/2020 | MnROAD Low Volume Road | 500 | 17128
139-O-2017 | 139 | Outside | Rigid | 11/01/2018 | Aggregate |  | 11:38:00 AM | Clay | 275 | 1 | 0 | 0.1 | 0.1 |  | 06/19/2017 | 09/30/2020 | MnROAD Low Volume Road | 500
139-O-2017 | 139 | Outside | Rigid | 11/01/2018 | Aggregate |  | 11:44:00 AM | Clay | 275 | 2 | 0 | 0.1 | 0.1 |  | 06/19/2017 | 09/30/2020 | MnROAD Low Volume Road | 500
139-O-2017 | 139 | Outside | Rigid | 11/01/2018 | Aggregate |  | 11:49:00 AM | Clay | 275 | 3 | 0 | 0.1 | 0.1 |  | 06/19/2017 | 09/30/2020 | MnROAD Low Volume Road | 500
139-I-2017 | 139 | Inside | Rigid | 07/03/2019 | Aggregate |  | 7:23:00 AM | Clay | 275 | 1 | 0.1 | 0.3 | 0.2 |  | 06/19/2017 | 09/30/2020 | MnROAD Low Volume Road | 744 | 23337
139-O-2017 | 139 | Outside | Rigid | 07/03/2019 | Aggregate |  | 7:17:00 AM | Clay | 275 | 1 | 0.1 | 0.2 | 0.1 |  | 06/19/2017 | 09/30/2020 | MnROAD Low Volume Road | 744
139-I-2017 | 139 | Inside | Rigid | 09/24/2019 | Aggregate |  | 9:47:00 AM | Clay | 275 | 1 | 0.2 | 0.3 | 0.2 |  | 06/19/2017 | 09/30/2020 | MnROAD Low Volume Road | 827 | 23337
139-I-2017 | 139 | Inside | Rigid | 09/24/2019 | Aggregate |  | 9:51:00 AM | Clay | 275 | 2 | 0.2 | 0.3 | 0.2 |  | 06/19/2017 | 09/30/2020 | MnROAD Low Volume Road | 827 | 23337
139-I-2017 | 139 | Inside | Rigid | 09/24/2019 | Aggregate |  | 9:56:00 AM | Clay | 275 | 3 | 0.2 | 0.3 | 0.2 |  | 06/19/2017 | 09/30/2020 | MnROAD Low Volume Road | 827 | 23337
139-O-2017 | 139 | Outside | Rigid | 09/24/2019 | Aggregate |  | 9:20:00 AM | Clay | 275 | 1 | 0.1 | 0.2 | 0.1 |  | 06/19/2017 | 09/30/2020 | MnROAD Low Volume Road | 827
139-O-2017 | 139 | Outside | Rigid | 09/24/2019 | Aggregate |  | 9:32:00 AM | Clay | 275 | 2 | 0.1 | 0.2 | 0.2 |  | 06/19/2017 | 09/30/2020 | MnROAD Low Volume Road | 827
139-O-2017 | 139 | Outside | Rigid | 09/24/2019 | Aggregate |  | 9:36:00 AM | Clay | 275 | 3 | 0.1 | 0.2 | 0.1 |  | 06/19/2017 | 09/30/2020 | MnROAD Low Volume Road | 827
139-I-2017 | 139 | Inside | Rigid | 08/06/2020 | Aggregate |  | 1:57:00 PM | Clay | 275 | 1 | 0.1 | 0.3 | 0.2 |  | 06/19/2017 | 09/30/2020 | MnROAD Low Volume Road | 1144 | 39746
139-I-2017 | 139 | Inside | Rigid | 08/06/2020 | Aggregate |  | 2:04:00 PM | Clay | 275 | 2 | 0.1 | 0.3 | 0.2 |  | 06/19/2017 | 09/30/2020 | MnROAD Low Volume Road | 1144 | 39746
139-I-2017 | 139 | Inside | Rigid | 08/06/2020 | Aggregate |  | 2:14:00 PM | Clay | 275 | 3 | 0.1 | 0.3 | 0.2 |  | 06/19/2017 | 09/30/2020 | MnROAD Low Volume Road | 1144 | 39746
139-O-2017 | 139 | Outside | Rigid | 08/06/2020 | Aggregate |  | 1:42:00 PM | Clay | 275 | 2 | 0.1 | 0.2 | 0.2 |  | 06/19/2017 | 09/30/2020 | MnROAD Low Volume Road | 1144
139-O-2017 | 139 | Outside | Rigid | 08/06/2020 | Aggregate |  | 1:37:00 PM | Clay | 275 | 3 | 0.1 | 0.3 | 0.2 |  | 06/19/2017 | 09/30/2020 | MnROAD Low Volume Road | 1144
139-O-2017 | 139 | Outside | Rigid | 08/27/2020 | Aggregate |  | 1:51:00 PM | Clay | 275 | 1 | 0 | 0.2 | 0.1 |  | 06/19/2017 | 09/30/2020 | MnROAD Low Volume Road | 1165
139-O-2017 | 139 | Outside | Rigid | 08/27/2020 | Aggregate |  | 1:57:00 PM | Clay | 275 | 2 | 0.1 | 0.2 | 0.2 |  | 06/19/2017 | 09/30/2020 | MnROAD Low Volume Road | 1165
139-O-2017 | 139 | Outside | Rigid | 08/27/2020 | Aggregate |  | 2:07:00 PM | Clay | 275 | 3 | 0 | 0.2 | 0.1 |  | 06/19/2017 | 09/30/2020 | MnROAD Low Volume Road | 1165
139-I-2017 | 139 | Inside | Rigid | 11/03/2017 | Aggregate |  | 1:37:00 PM | Clay | 290.7 | 1 | 0.1 | 0.2 | 0.2 |  | 06/19/2017 | 09/30/2020 | MnROAD Low Volume Road | 137 | 1434
139-I-2017 | 139 | Inside | Rigid | 11/03/2017 | Aggregate |  | 1:46:00 PM | Clay | 263.9 | 2 | 0.1 | 0.2 | 0.2 |  | 06/19/2017 | 09/30/2020 | MnROAD Low Volume Road | 137 | 1434
139-I-2017 | 139 | Inside | Rigid | 11/03/2017 | Aggregate |  | 1:52:00 PM | Clay | 294 | 3 | 0.1 | 0.2 | 0.2 |  | 06/19/2017 | 09/30/2020 | MnROAD Low Volume Road | 137 | 1434
139-O-2017 | 139 | Outside | Rigid | 11/03/2017 | Aggregate |  | 1:58:00 PM | Clay | 290.6 | 1 | 0.1 | 0.2 | 0.2 |  | 06/19/2017 | 09/30/2020 | MnROAD Low Volume Road | 137
139-O-2017 | 139 | Outside | Rigid | 11/03/2017 | Aggregate |  | 2:05:00 PM | Clay | 292.9 | 2 | 0.1 | 0.2 | 0.2 |  | 06/19/2017 | 09/30/2020 | MnROAD Low Volume Road | 137
139-O-2017 | 139 | Outside | Rigid | 11/03/2017 | Aggregate |  | 2:11:00 PM | Clay | 265 | 3 | 0.1 | 0.2 | 0.2 |  | 06/19/2017 | 09/30/2020 | MnROAD Low Volume Road | 137
139-I-2017 | 139 | Inside | Rigid | 11/30/2017 | Aggregate |  | 9:16:00 AM | Clay | 262.7 | 1 | 0.1 | 0.2 | 0.1 |  | 06/19/2017 | 09/30/2020 | MnROAD Low Volume Road | 164 | 2921
139-I-2017 | 139 | Inside | Rigid | 11/30/2017 | Aggregate |  | 9:16:00 AM | Clay | 267.2 | 2 | 0.1 | 0.2 | 0.2 |  | 06/19/2017 | 09/30/2020 | MnROAD Low Volume Road | 164 | 2921
139-I-2017 | 139 | Inside | Rigid | 11/30/2017 | Aggregate |  | 9:16:00 AM | Clay | 298.5 | 3 | 0.1 | 0.2 | 0.1 |  | 06/19/2017 | 09/30/2020 | MnROAD Low Volume Road | 164 | 2921
139-O-2017 | 139 | Outside | Rigid | 11/30/2017 | Aggregate |  | 9:47:00 AM | Clay | 265 | 1 | 0.1 | 0.3 | 0.2 |  | 06/19/2017 | 09/30/2020 | MnROAD Low Volume Road | 164
139-O-2017 | 139 | Outside | Rigid | 11/30/2017 | Aggregate |  | 9:53:00 AM | Clay | 267.2 | 2 | 0.1 | 0.2 | 0.2 |  | 06/19/2017 | 09/30/2020 | MnROAD Low Volume Road | 164
139-O-2017 | 139 | Outside | Rigid | 11/30/2017 | Aggregate |  | 10:00:00 AM | Clay | 291.7 | 3 | 0.1 | 0.2 | 0.2 |  | 06/19/2017 | 09/30/2020 | MnROAD Low Volume Road | 164
139-I-2017 | 139 | Inside | Rigid | 06/14/2018 | Aggregate |  | 7:58:00 AM | Clay | 289.5 | 1 | 0 | 0.1 | 0.1 |  | 06/19/2017 | 09/30/2020 | MnROAD Low Volume Road | 360 | 12623
139-I-2017 | 139 | Inside | Rigid | 06/14/2018 | Aggregate |  | 7:58:00 AM | Clay | 263.6 | 2 | 0.1 | 0.3 | 0.2 |  | 06/19/2017 | 09/30/2020 | MnROAD Low Volume Road | 360 | 12623
139-I-2017 | 139 | Inside | Rigid | 06/14/2018 | Aggregate |  | 7:58:00 AM | Clay | 265.9 | 3 | 0.1 | 0.3 | 0.2 |  | 06/19/2017 | 09/30/2020 | MnROAD Low Volume Road | 360 | 12623
139-O-2017 | 139 | Outside | Rigid | 06/14/2018 | Aggregate |  | 8:20:00 AM | Clay | 269.9 | 1 | 0.1 | 0.2 | 0.1 |  | 06/19/2017 | 09/30/2020 | MnROAD Low Volume Road | 360
139-I-2017 | 139 | Inside | Rigid | 06/21/2018 | Aggregate |  | 9:15:00 AM | Clay | 275 | 1 | 0.1 | 0.3 | 0.2 |  | 06/19/2017 | 09/30/2020 | MnROAD Low Volume Road | 367 | 12837
139-I-2017 | 139 | Inside | Rigid | 06/21/2018 | Aggregate |  | 9:41:00 AM | Clay | 275 | 2 | 0.1 | 0.3 | 0.2 |  | 06/19/2017 | 09/30/2020 | MnROAD Low Volume Road | 367 | 12837
139-O-2017 | 139 | Outside | Rigid | 06/21/2018 | Aggregate |  | 8:39:00 AM | Clay | 275 | 1 | 0 | 0.2 | 0.1 |  | 06/19/2017 | 09/30/2020 | MnROAD Low Volume Road | 367
140-I-2013 | 140 | Inside | Rigid | 11/30/2017 | Concrete | Aggregate | 9:16:00 AM | Clay | 265.1 | 2 | 0.1 | 0.2 | 0.2 |  | 06/06/2013 |  | MnROAD Low Volume Road | 1638 | 59719
140-I-2013 | 140 | Inside | Rigid | 11/30/2017 | Concrete | Aggregate | 9:16:00 AM | Clay | 240.6 | 3 | 0.1 | 0.2 | 0.2 |  | 06/06/2013 |  | MnROAD Low Volume Road | 1638 | 59719
140-O-2013 | 140 | Outside | Rigid | 11/30/2017 | Concrete | Aggregate | 9:47:00 AM | Clay | 249.4 | 1 | 0.1 | 0.3 | 0.2 |  | 06/06/2013 |  | MnROAD Low Volume Road | 1638
140-O-2013 | 140 | Outside | Rigid | 11/30/2017 | Concrete | Aggregate | 9:53:00 AM | Clay | 240.5 | 2 | 0.1 | 0.3 | 0.2 |  | 06/06/2013 |  | MnROAD Low Volume Road | 1638
140-O-2013 | 140 | Outside | Rigid | 11/30/2017 | Concrete | Aggregate | 9:59:00 AM | Clay | 211.5 | 3 | 0.1 | 0.3 | 0.2 |  | 06/06/2013 |  | MnROAD Low Volume Road | 1638
140-I-2013 | 140 | Inside | Rigid | 06/14/2018 | Concrete | Aggregate | 7:58:00 AM | Clay | 153 | 1 | 0.1 | 0.2 | 0.1 |  | 06/06/2013 |  | MnROAD Low Volume Road | 1834 | 69421
140-I-2013 | 140 | Inside | Rigid | 06/14/2018 | Concrete | Aggregate | 7:58:00 AM | Clay | 237.7 | 2 | 0.1 | 0.2 | 0.1 |  | 06/06/2013 |  | MnROAD Low Volume Road | 1834 | 69421
140-I-2013 | 140 | Inside | Rigid | 06/14/2018 | Concrete | Aggregate | 7:58:00 AM | Clay | 240 | 3 | 0.1 | 0.2 | 0.1 |  | 06/06/2013 |  | MnROAD Low Volume Road | 1834 | 69421
140-O-2013 | 140 | Outside | Rigid | 06/14/2018 | Concrete | Aggregate | 8:19:00 AM | Clay | 224.9 | 1 | 0.1 | 0.3 | 0.2 |  | 06/06/2013 |  | MnROAD Low Volume Road | 1834
140-I-2013 | 140 | Inside | Rigid | 06/21/2018 | Concrete | Aggregate | 9:15:00 AM | Clay | 225 | 1 | 0.1 | 0.2 | 0.1 |  | 06/06/2013 |  | MnROAD Low Volume Road | 1841 | 69635
140-I-2013 | 140 | Inside | Rigid | 06/21/2018 | Concrete | Aggregate | 9:41:00 AM | Clay | 225 | 2 | 0.1 | 0.2 | 0.1 |  | 06/06/2013 |  | MnROAD Low Volume Road | 1841 | 69635
140-O-2013 | 140 | Outside | Rigid | 06/21/2018 | Concrete | Aggregate | 8:39:00 AM | Clay | 225 | 1 | 0.1 | 0.3 | 0.2 |  | 06/06/2013 |  | MnROAD Low Volume Road | 1841
140-I-2013 | 140 | Inside | Rigid | 11/08/2013 | Concrete | Aggregate | 11:12:00 AM | Clay | 228.5 | 1 | 0.1 | 0.2 | 0.1 |  | 06/06/2013 |  | MnROAD Low Volume Road | 155 | 4028
140-O-2013 | 140 | Outside | Rigid | 08/08/2018 | Concrete | Aggregate | 11:02:00 AM | Clay | 225 | 1 | 0.1 | 0.3 | 0.2 |  | 06/06/2013 |  | MnROAD Low Volume Road | 1889
140-O-2013 | 140 | Outside | Rigid | 08/08/2018 | Concrete | Aggregate | 12:18:00 PM | Clay | 225 | 2 | 0.1 | 0.3 | 0.2 |  | 06/06/2013 |  | MnROAD Low Volume Road | 1889
140-O-2013 | 140 | Outside | Rigid | 08/08/2018 | Concrete | Aggregate | 12:12:00 PM | Clay | 225 | 3 | 0.1 | 0.2 | 0.2 |  | 06/06/2013 |  | MnROAD Low Volume Road | 1889
140-I-2013 | 140 | Inside | Rigid | 08/22/2018 | Concrete | Aggregate | 7:35:00 AM | Clay | 225 | 1 | 0.1 | 0.2 | 0.2 |  | 06/06/2013 |  | MnROAD Low Volume Road | 1903 | 71071
140-I-2013 | 140 | Inside | Rigid | 08/22/2018 | Concrete | Aggregate | 7:42:00 AM | Clay | 225 | 2 | 0.1 | 0.2 | 0.2 |  | 06/06/2013 |  | MnROAD Low Volume Road | 1903 | 71071
140-I-2013 | 140 | Inside | Rigid | 08/22/2018 | Concrete | Aggregate | 7:48:00 AM | Clay | 225 | 3 | 0.1 | 0.2 | 0.1 |  | 06/06/2013 |  | MnROAD Low Volume Road | 1903 | 71071
140-O-2013 | 140 | Outside | Rigid | 08/22/2018 | Concrete | Aggregate | 7:12:00 AM | Clay | 225 | 1 | 0.1 | 0.3 | 0.2 |  | 06/06/2013 |  | MnROAD Low Volume Road | 1903
140-O-2013 | 140 | Outside | Rigid | 08/22/2018 | Concrete | Aggregate | 7:18:00 AM | Clay | 225 | 2 | 0.1 | 0.3 | 0.2 |  | 06/06/2013 |  | MnROAD Low Volume Road | 1903
140-O-2013 | 140 | Outside | Rigid | 08/22/2018 | Concrete | Aggregate | 7:25:00 AM | Clay | 225 | 3 | 0.1 | 0.3 | 0.2 |  | 06/06/2013 |  | MnROAD Low Volume Road | 1903
140-I-2013 | 140 | Inside | Rigid | 11/01/2018 | Concrete | Aggregate | 11:08:00 AM | Clay | 225 | 1 | 0.1 | 0.1 | 0.1 |  | 06/06/2013 |  | MnROAD Low Volume Road | 1974 | 73926
140-I-2013 | 140 | Inside | Rigid | 11/01/2018 | Concrete | Aggregate | 11:12:00 AM | Clay | 225 | 2 | 0 | 0.1 | 0.1 |  | 06/06/2013 |  | MnROAD Low Volume Road | 1974 | 73926
140-I-2013 | 140 | Inside | Rigid | 11/01/2018 | Concrete | Aggregate | 11:17:00 AM | Clay | 225 | 3 | 0 | 0.1 | 0.1 |  | 06/06/2013 |  | MnROAD Low Volume Road | 1974 | 73926
140-O-2013 | 140 | Outside | Rigid | 11/01/2018 | Concrete | Aggregate | 11:38:00 AM | Clay | 225 | 1 | 0 | 0.2 | 0.1 |  | 06/06/2013 |  | MnROAD Low Volume Road | 1974
140-O-2013 | 140 | Outside | Rigid | 11/01/2018 | Concrete | Aggregate | 11:44:00 AM | Clay | 225 | 2 | 0.1 | 0.3 | 0.2 |  | 06/06/2013 |  | MnROAD Low Volume Road | 1974
140-O-2013 | 140 | Outside | Rigid | 11/01/2018 | Concrete | Aggregate | 11:49:00 AM | Clay | 225 | 3 | 0.1 | 0.3 | 0.2 |  | 06/06/2013 |  | MnROAD Low Volume Road | 1974
140-I-2013 | 140 | Inside | Rigid | 07/03/2019 | Concrete | Aggregate | 7:23:00 AM | Clay | 225 | 1 | 0.1 | 0.2 | 0.1 |  | 06/06/2013 |  | MnROAD Low Volume Road | 2218 | 80135
140-O-2013 | 140 | Outside | Rigid | 07/03/2019 | Concrete | Aggregate | 7:17:00 AM | Clay | 225 | 1 | 0.1 | 0.3 | 0.2 |  | 06/06/2013 |  | MnROAD Low Volume Road | 2218
140-I-2013 | 140 | Inside | Rigid | 09/24/2019 | Concrete | Aggregate | 9:47:00 AM | Clay | 225 | 1 | 0.1 | 0.2 | 0.1 |  | 06/06/2013 |  | MnROAD Low Volume Road | 2301 | 80135
140-I-2013 | 140 | Inside | Rigid | 09/24/2019 | Concrete | Aggregate | 9:52:00 AM | Clay | 225 | 2 | 0.1 | 0.2 | 0.1 |  | 06/06/2013 |  | MnROAD Low Volume Road | 2301 | 80135
140-I-2013 | 140 | Inside | Rigid | 09/24/2019 | Concrete | Aggregate | 9:56:00 AM | Clay | 225 | 3 | 0.1 | 0.2 | 0.1 |  | 06/06/2013 |  | MnROAD Low Volume Road | 2301 | 80135
140-O-2013 | 140 | Outside | Rigid | 09/24/2019 | Concrete | Aggregate | 9:20:00 AM | Clay | 225 | 1 | 0.1 | 0.3 | 0.2 |  | 06/06/2013 |  | MnROAD Low Volume Road | 2301
140-O-2013 | 140 | Outside | Rigid | 09/24/2019 | Concrete | Aggregate | 9:31:00 AM | Clay | 225 | 2 | 0.1 | 0.2 | 0.2 |  | 06/06/2013 |  | MnROAD Low Volume Road | 2301
140-O-2013 | 140 | Outside | Rigid | 09/24/2019 | Concrete | Aggregate | 9:36:00 AM | Clay | 225 | 3 | 0.1 | 0.3 | 0.2 |  | 06/06/2013 |  | MnROAD Low Volume Road | 2301
140-I-2013 | 140 | Inside | Rigid | 08/06/2020 | Concrete | Aggregate | 1:58:00 PM | Clay | 225 | 1 | 0.1 | 0.2 | 0.1 |  | 06/06/2013 |  | MnROAD Low Volume Road | 2618 | 96544
140-I-2013 | 140 | Inside | Rigid | 08/06/2020 | Concrete | Aggregate | 2:05:00 PM | Clay | 225 | 2 | 0.1 | 0.2 | 0.1 |  | 06/06/2013 |  | MnROAD Low Volume Road | 2618 | 96544
140-I-2013 | 140 | Inside | Rigid | 08/06/2020 | Concrete | Aggregate | 2:15:00 PM | Clay | 225 | 3 | 0.1 | 0.2 | 0.1 |  | 06/06/2013 |  | MnROAD Low Volume Road | 2618 | 96544
140-O-2013 | 140 | Outside | Rigid | 08/06/2020 | Concrete | Aggregate | 1:42:00 PM | Clay | 225 | 2 | 0.1 | 0.3 | 0.2 |  | 06/06/2013 |  | MnROAD Low Volume Road | 2618
140-O-2013 | 140 | Outside | Rigid | 08/06/2020 | Concrete | Aggregate | 1:37:00 PM | Clay | 225 | 3 | 0.1 | 0.3 | 0.2 |  | 06/06/2013 |  | MnROAD Low Volume Road | 2618
140-O-2013 | 140 | Outside | Rigid | 08/27/2020 | Concrete | Aggregate | 1:51:00 PM | Clay | 225 | 1 | 0.1 | 0.2 | 0.1 |  | 06/06/2013 |  | MnROAD Low Volume Road | 2639
140-O-2013 | 140 | Outside | Rigid | 08/27/2020 | Concrete | Aggregate | 1:57:00 PM | Clay | 225 | 2 | 0.1 | 0.3 | 0.2 |  | 06/06/2013 |  | MnROAD Low Volume Road | 2639
140-O-2013 | 140 | Outside | Rigid | 08/27/2020 | Concrete | Aggregate | 2:07:00 PM | Clay | 225 | 3 | 0.1 | 0.3 | 0.2 |  | 06/06/2013 |  | MnROAD Low Volume Road | 2639
140-I-2013 | 140 | Inside | Rigid | 10/15/2020 | Concrete | Aggregate | 1:48:00 PM | Clay | 225 | 1 | 0.1 | 0.2 | 0.1 |  | 06/06/2013 |  | MnROAD Low Volume Road | 2688 | 99556
140-I-2013 | 140 | Inside | Rigid | 10/15/2020 | Concrete | Aggregate | 1:53:00 PM | Clay | 225 | 2 | 0 | 0.2 | 0.1 |  | 06/06/2013 |  | MnROAD Low Volume Road | 2688 | 99556
140-I-2013 | 140 | Inside | Rigid | 10/15/2020 | Concrete | Aggregate | 1:58:00 PM | Clay | 225 | 3 | 0 | 0 | 0 |  | 06/06/2013 |  | MnROAD Low Volume Road | 2688 | 99556
140-O-2013 | 140 | Outside | Rigid | 10/15/2020 | Concrete | Aggregate | 9:31:00 AM | Clay | 225 | 1 | 0.1 | 0.3 | 0.2 |  | 06/06/2013 |  | MnROAD Low Volume Road | 2688
140-O-2013 | 140 | Outside | Rigid | 10/15/2020 | Concrete | Aggregate | 9:35:00 AM | Clay | 225 | 2 | 0.1 | 0.3 | 0.2 |  | 06/06/2013 |  | MnROAD Low Volume Road | 2688
140-O-2013 | 140 | Outside | Rigid | 10/15/2020 | Concrete | Aggregate | 9:40:00 AM | Clay | 225 | 3 | 0.1 | 0.3 | 0.2 |  | 06/06/2013 |  | MnROAD Low Volume Road | 2688
140-O-2013 | 140 | Outside | Rigid | 10/15/2020 | Concrete | Aggregate | 2:02:00 PM | Clay | 225 | 4 | 0.1 | 0.3 | 0.2 |  | 06/06/2013 |  | MnROAD Low Volume Road | 2688
140-I-2013 | 140 | Inside | Rigid | 11/04/2020 | Concrete | Aggregate | 11:09:00 AM | Clay | 225 | 1 | 0.1 | 0.2 | 0.1 |  | 06/06/2013 |  | MnROAD Low Volume Road | 2708 | 101009
140-I-2013 | 140 | Inside | Rigid | 11/04/2020 | Concrete | Aggregate | 11:13:00 AM | Clay | 225 | 2 | 0.1 | 0.2 | 0.1 |  | 06/06/2013 |  | MnROAD Low Volume Road | 2708 | 101009
140-I-2013 | 140 | Inside | Rigid | 11/04/2020 | Concrete | Aggregate | 11:17:00 AM | Clay | 225 | 3 | 0.1 | 0.2 | 0.1 |  | 06/06/2013 |  | MnROAD Low Volume Road | 2708 | 101009
140-O-2013 | 140 | Outside | Rigid | 11/04/2020 | Concrete | Aggregate | 11:24:00 AM | Clay | 225 | 1 | 0.1 | 0.2 | 0.2 |  | 06/06/2013 |  | MnROAD Low Volume Road | 2708
140-O-2013 | 140 | Outside | Rigid | 11/04/2020 | Concrete | Aggregate | 11:28:00 AM | Clay | 225 | 2 | 0.1 | 0.2 | 0.2 |  | 06/06/2013 |  | MnROAD Low Volume Road | 2708
140-O-2013 | 140 | Outside | Rigid | 11/04/2020 | Concrete | Aggregate | 11:33:00 AM | Clay | 225 | 3 | 0.1 | 0.3 | 0.2 |  | 06/06/2013 |  | MnROAD Low Volume Road | 2708
140-I-2013 | 140 | Inside | Rigid | 04/16/2021 | Concrete | Aggregate | 11:15:00 AM | Clay | 225 | 1 | 0.1 | 0.2 | 0.1 |  | 06/06/2013 |  | MnROAD Low Volume Road | 2871 | 103071
140-I-2013 | 140 | Inside | Rigid | 04/16/2021 | Concrete | Aggregate | 11:18:00 AM | Clay | 225 | 2 | 0.1 | 0.2 | 0.1 |  | 06/06/2013 |  | MnROAD Low Volume Road | 2871 | 103071
140-I-2013 | 140 | Inside | Rigid | 04/16/2021 | Concrete | Aggregate | 11:22:00 AM | Clay | 225 | 3 | 0.1 | 0.1 | 0.1 |  | 06/06/2013 |  | MnROAD Low Volume Road | 2871 | 103071
140-O-2013 | 140 | Outside | Rigid | 04/16/2021 | Concrete | Aggregate | 11:31:00 AM | Clay | 225 | 1 | 0.1 | 0.2 | 0.2 |  | 06/06/2013 |  | MnROAD Low Volume Road | 2871
140-O-2013 | 140 | Outside | Rigid | 11/08/2013 | Concrete | Aggregate | 11:24:00 AM | Clay | 223.7 | 1 | 0.1 | 0.2 | 0.1 |  | 06/06/2013 |  | MnROAD Low Volume Road | 155
140-I-2013 | 140 | Inside | Rigid | 04/22/2014 | Concrete | Aggregate | 1:28:00 PM | Clay | 216 | 1 | 0.1 | 0.2 | 0.1 |  | 06/06/2013 |  | MnROAD Low Volume Road | 320 | 10586
140-O-2013 | 140 | Outside | Rigid | 04/22/2014 | Concrete | Aggregate | 1:36:00 PM | Clay | 230.7 | 1 | 0.1 | 0.2 | 0.1 |  | 06/06/2013 |  | MnROAD Low Volume Road | 320
140-I-2013 | 140 | Inside | Rigid | 10/10/2014 | Concrete | Aggregate | 2:38:00 PM | Clay | 224.6 | 1 | 0.1 | 0.1 | 0.1 |  | 06/06/2013 |  | MnROAD Low Volume Road | 491 | 16738
140-O-2013 | 140 | Outside | Rigid | 10/10/2014 | Concrete | Aggregate | 2:41:00 PM | Clay | 231.5 | 1 | 0 | 0.2 | 0.1 |  | 06/06/2013 |  | MnROAD Low Volume Road | 491
140-I-2013 | 140 | Inside | Rigid | 05/06/2015 | Concrete | Aggregate | 12:31:00 PM | Clay | 230.1 | 1 | 0.1 | 0.1 | 0.1 |  | 06/06/2013 |  | MnROAD Low Volume Road | 699 | 26489
140-O-2013 | 140 | Outside | Rigid | 05/06/2015 | Concrete | Aggregate | 12:33:00 PM | Clay | 225.7 | 1 | 0.1 | 0.2 | 0.1 |  | 06/06/2013 |  | MnROAD Low Volume Road | 699
140-I-2013 | 140 | Inside | Rigid | 11/13/2015 | Concrete | Aggregate | 12:31:00 PM | Clay | 211.5 | 1 | 0.1 | 0.2 | 0.1 |  | 06/06/2013 |  | MnROAD Low Volume Road | 890 | 31031
140-O-2013 | 140 | Outside | Rigid | 11/13/2015 | Concrete | Aggregate | 12:34:00 PM | Clay | 231.5 | 1 | 0.1 | 0.3 | 0.2 |  | 06/06/2013 |  | MnROAD Low Volume Road | 890
140-I-2013 | 140 | Inside | Rigid | 11/03/2017 | Concrete | Aggregate | 1:37:00 PM | Clay | 239.5 | 1 | 0.1 | 0.2 | 0.2 |  | 06/06/2013 |  | MnROAD Low Volume Road | 1611 | 58232
140-I-2013 | 140 | Inside | Rigid | 11/03/2017 | Concrete | Aggregate | 1:46:00 PM | Clay | 237.4 | 2 | 0.1 | 0.2 | 0.2 |  | 06/06/2013 |  | MnROAD Low Volume Road | 1611 | 58232
140-I-2013 | 140 | Inside | Rigid | 11/03/2017 | Concrete | Aggregate | 1:52:00 PM | Clay | 215.1 | 3 | 0.1 | 0.2 | 0.2 |  | 06/06/2013 |  | MnROAD Low Volume Road | 1611 | 58232
140-O-2013 | 140 | Outside | Rigid | 11/03/2017 | Concrete | Aggregate | 1:58:00 PM | Clay | 211.6 | 1 | 0.1 | 0.3 | 0.2 |  | 06/06/2013 |  | MnROAD Low Volume Road | 1611
140-O-2013 | 140 | Outside | Rigid | 11/03/2017 | Concrete | Aggregate | 2:05:00 PM | Clay | 245 | 2 | 0.1 | 0.3 | 0.2 |  | 06/06/2013 |  | MnROAD Low Volume Road | 1611
140-O-2013 | 140 | Outside | Rigid | 11/03/2017 | Concrete | Aggregate | 2:11:00 PM | Clay | 240.5 | 3 | 0.1 | 0.3 | 0.2 |  | 06/06/2013 |  | MnROAD Low Volume Road | 1611
140-I-2013 | 140 | Inside | Rigid | 11/30/2017 | Concrete | Aggregate | 9:16:00 AM | Clay | 133.7 | 1 | 0.1 | 0.2 | 0.1 |  | 06/06/2013 |  | MnROAD Low Volume Road | 1638 | 59719
140-I-2013 | 140 | Inside | Rigid | 07/16/2021 | Concrete | Aggregate | 10:10:00 AM | Clay | 225 | 1 | 0.1 | 0.1 | 0.1 |  | 06/06/2013 |  | MnROAD Low Volume Road | 2962 | 107615
140-I-2013 | 140 | Inside | Rigid | 07/16/2021 | Concrete | Aggregate | 10:15:00 AM | Clay | 225 | 2 | 0.1 | 0.2 | 0.1 |  | 06/06/2013 |  | MnROAD Low Volume Road | 2962 | 107615
140-I-2013 | 140 | Inside | Rigid | 07/16/2021 | Concrete | Aggregate | 10:19:00 AM | Clay | 225 | 3 | 0.1 | 0.2 | 0.1 |  | 06/06/2013 |  | MnROAD Low Volume Road | 2962 | 107615
140-O-2013 | 140 | Outside | Rigid | 07/16/2021 | Concrete | Aggregate | 10:20:00 AM | Clay | 225 | 1 | 0.1 | 0.2 | 0.1 |  | 06/06/2013 |  | MnROAD Low Volume Road | 2962
140-O-2013 | 140 | Outside | Rigid | 07/16/2021 | Concrete | Aggregate | 10:25:00 AM | Clay | 225 | 2 | 0.1 | 0.2 | 0.1 |  | 06/06/2013 |  | MnROAD Low Volume Road | 2962
140-O-2013 | 140 | Outside | Rigid | 07/16/2021 | Concrete | Aggregate | 10:30:00 AM | Clay | 225 | 3 | 0.1 | 0.2 | 0.2 |  | 06/06/2013 |  | MnROAD Low Volume Road | 2962
140-I-2013 | 140 | Inside | Rigid | 08/03/2021 | Concrete | Aggregate | 3:49:00 PM | Clay | 225 | 1 | 0.1 | 0.2 | 0.1 |  | 06/06/2013 |  | MnROAD Low Volume Road | 2980 | 108857
140-I-2013 | 140 | Inside | Rigid | 08/03/2021 | Concrete | Aggregate | 3:53:00 PM | Clay | 225 | 2 | 0.1 | 0.2 | 0.1 |  | 06/06/2013 |  | MnROAD Low Volume Road | 2980 | 108857
140-I-2013 | 140 | Inside | Rigid | 08/03/2021 | Concrete | Aggregate | 3:57:00 PM | Clay | 225 | 3 | 0.1 | 0.1 | 0.1 |  | 06/06/2013 |  | MnROAD Low Volume Road | 2980 | 108857
140-O-2013 | 140 | Outside | Rigid | 08/03/2021 | Concrete | Aggregate | 3:58:00 PM | Clay | 225 | 1 | 0.1 | 0.3 | 0.2 |  | 06/06/2013 |  | MnROAD Low Volume Road | 2980
140-O-2013 | 140 | Outside | Rigid | 08/03/2021 | Concrete | Aggregate | 4:03:00 PM | Clay | 225 | 2 | 0.1 | 0.3 | 0.2 |  | 06/06/2013 |  | MnROAD Low Volume Road | 2980
140-I-2013 | 140 | Inside | Rigid | 09/01/2021 | Concrete | Aggregate | 9:39:00 AM | Clay | 225 | 1 | 0.1 | 0.1 | 0.1 |  | 06/06/2013 |  | MnROAD Low Volume Road | 3009 | 110717
140-I-2013 | 140 | Inside | Rigid | 09/01/2021 | Concrete | Aggregate | 9:44:00 AM | Clay | 225 | 2 | 0.1 | 0.1 | 0.1 |  | 06/06/2013 |  | MnROAD Low Volume Road | 3009 | 110717
140-I-2013 | 140 | Inside | Rigid | 09/01/2021 | Concrete | Aggregate | 9:48:00 AM | Clay | 225 | 3 | 0.1 | 0.1 | 0.1 |  | 06/06/2013 |  | MnROAD Low Volume Road | 3009 | 110717
140-O-2013 | 140 | Outside | Rigid | 09/01/2021 | Concrete | Aggregate | 9:57:00 AM | Clay | 225 | 1 | 0.1 | 0.2 | 0.1 |  | 06/06/2013 |  | MnROAD Low Volume Road | 3009
140-O-2013 | 140 | Outside | Rigid | 09/01/2021 | Concrete | Aggregate | 10:03:00 AM | Clay | 225 | 2 | 0.1 | 0.3 | 0.2 |  | 06/06/2013 |  | MnROAD Low Volume Road | 3009
140-O-2013 | 140 | Outside | Rigid | 09/01/2021 | Concrete | Aggregate | 10:08:00 AM | Clay | 225 | 3 | 0.1 | 0.3 | 0.2 |  | 06/06/2013 |  | MnROAD Low Volume Road | 3009
140-I-2013 | 140 | Inside | Rigid | 10/07/2021 | Concrete | Aggregate | 3:47:00 PM | Clay | 225 | 2 | 0.1 | 0.1 | 0.1 |  | 06/06/2013 |  | MnROAD Low Volume Road | 3045 | 113626
140-I-2013 | 140 | Inside | Rigid | 10/07/2021 | Concrete | Aggregate | 3:54:00 PM | Clay | 225 | 3 | 0.1 | 0.2 | 0.1 |  | 06/06/2013 |  | MnROAD Low Volume Road | 3045 | 113626
140-O-2013 | 140 | Outside | Rigid | 10/07/2021 | Concrete | Aggregate | 3:57:00 PM | Clay | 225 | 1 | 0.1 | 0.2 | 0.2 |  | 06/06/2013 |  | MnROAD Low Volume Road | 3045
140-O-2013 | 140 | Outside | Rigid | 10/07/2021 | Concrete | Aggregate | 4:01:00 PM | Clay | 225 | 2 | 0.1 | 0.2 | 0.2 |  | 06/06/2013 |  | MnROAD Low Volume Road | 3045
140-O-2013 | 140 | Outside | Rigid | 10/07/2021 | Concrete | Aggregate | 4:05:00 PM | Clay | 225 | 3 | 0.1 | 0.2 | 0.1 |  | 06/06/2013 |  | MnROAD Low Volume Road | 3045
140-I-2013 | 140 | Inside | Rigid | 10/22/2021 | Concrete | Aggregate | 3:14:00 PM | Clay | 225 | 1 | 0.1 | 0.1 | 0.1 |  | 06/06/2013 |  | MnROAD Low Volume Road | 3060 | 114741
140-I-2013 | 140 | Inside | Rigid | 10/22/2021 | Concrete | Aggregate | 3:18:00 PM | Clay | 225 | 2 | 0.1 | 0.1 | 0.1 |  | 06/06/2013 |  | MnROAD Low Volume Road | 3060 | 114741
140-I-2013 | 140 | Inside | Rigid | 10/22/2021 | Concrete | Aggregate | 3:22:00 PM | Clay | 225 | 3 | 0.1 | 0.2 | 0.1 |  | 06/06/2013 |  | MnROAD Low Volume Road | 3060 | 114741
140-O-2013 | 140 | Outside | Rigid | 10/22/2021 | Concrete | Aggregate | 3:25:00 PM | Clay | 225 | 1 | 0.1 | 0.2 | 0.1 |  | 06/06/2013 |  | MnROAD Low Volume Road | 3060
140-O-2013 | 140 | Outside | Rigid | 10/22/2021 | Concrete | Aggregate | 3:31:00 PM | Clay | 225 | 2 | 0.1 | 0.2 | 0.1 |  | 06/06/2013 |  | MnROAD Low Volume Road | 3060
140-O-2013 | 140 | Outside | Rigid | 10/22/2021 | Concrete | Aggregate | 3:35:00 PM | Clay | 225 | 3 | 0.1 | 0.2 | 0.1 |  | 06/06/2013 |  | MnROAD Low Volume Road | 3060
140-I-2013 | 140 | Inside | Rigid | 11/19/2021 | Concrete | Aggregate | 12:33:00 PM | Clay | 225 | 1 | 0.1 | 0.2 | 0.1 |  | 06/06/2013 |  | MnROAD Low Volume Road | 3088 | 116064
140-I-2013 | 140 | Inside | Rigid | 11/19/2021 | Concrete | Aggregate | 12:46:00 PM | Clay | 225 | 2 | 0.1 | 0.1 | 0.1 |  | 06/06/2013 |  | MnROAD Low Volume Road | 3088 | 116064
140-I-2013 | 140 | Inside | Rigid | 11/19/2021 | Concrete | Aggregate | 12:50:00 PM | Clay | 225 | 3 | 0.1 | 0.1 | 0.1 |  | 06/06/2013 |  | MnROAD Low Volume Road | 3088 | 116064
140-O-2013 | 140 | Outside | Rigid | 11/19/2021 | Concrete | Aggregate | 12:53:00 PM | Clay | 225 | 1 | 0.1 | 0.2 | 0.1 |  | 06/06/2013 |  | MnROAD Low Volume Road | 3088
140-O-2013 | 140 | Outside | Rigid | 11/19/2021 | Concrete | Aggregate | 12:58:00 PM | Clay | 225 | 2 | 0.1 | 0.2 | 0.1 |  | 06/06/2013 |  | MnROAD Low Volume Road | 3088
140-O-2013 | 140 | Outside | Rigid | 11/19/2021 | Concrete | Aggregate | 1:03:00 PM | Clay | 225 | 3 | 0.1 | 0.2 | 0.1 |  | 06/06/2013 |  | MnROAD Low Volume Road | 3088
140-O-2013 | 140 | Outside | Rigid | 04/16/2021 | Concrete | Aggregate | 11:35:00 AM | Clay | 225 | 2 | 0.1 | 0.2 | 0.2 |  | 06/06/2013 |  | MnROAD Low Volume Road | 2871
140-O-2013 | 140 | Outside | Rigid | 04/16/2021 | Concrete | Aggregate | 11:39:00 AM | Clay | 225 | 3 | 0.1 | 0.2 | 0.2 |  | 06/06/2013 |  | MnROAD Low Volume Road | 2871
140-I-2013 | 140 | Inside | Rigid | 05/12/2021 | Concrete | Aggregate | 12:19:00 PM | Clay | 225 | 1 | 0.1 | 0.1 | 0.1 |  | 06/06/2013 |  | MnROAD Low Volume Road | 2897 | 103702
140-I-2013 | 140 | Inside | Rigid | 05/12/2021 | Concrete | Aggregate | 12:23:00 PM | Clay | 225 | 2 | 0.1 | 0.1 | 0.1 |  | 06/06/2013 |  | MnROAD Low Volume Road | 2897 | 103702
140-I-2013 | 140 | Inside | Rigid | 05/12/2021 | Concrete | Aggregate | 12:28:00 PM | Clay | 225 | 3 | 0.1 | 0.2 | 0.1 |  | 06/06/2013 |  | MnROAD Low Volume Road | 2897 | 103702
140-O-2013 | 140 | Outside | Rigid | 05/12/2021 | Concrete | Aggregate | 12:20:00 PM | Clay | 225 | 1 | 0.1 | 0.2 | 0.2 |  | 06/06/2013 |  | MnROAD Low Volume Road | 2897
140-O-2013 | 140 | Outside | Rigid | 05/12/2021 | Concrete | Aggregate | 12:24:00 PM | Clay | 225 | 2 | 0.1 | 0.2 | 0.2 |  | 06/06/2013 |  | MnROAD Low Volume Road | 2897
140-O-2013 | 140 | Outside | Rigid | 05/12/2021 | Concrete | Aggregate | 12:29:00 PM | Clay | 225 | 3 | 0.1 | 0.2 | 0.2 |  | 06/06/2013 |  | MnROAD Low Volume Road | 2897
140-I-2013 | 140 | Inside | Rigid | 07/02/2021 | Concrete | Aggregate | 1:50:00 PM | Clay | 225 | 1 | 0.1 | 0.1 | 0.1 |  | 06/06/2013 |  | MnROAD Low Volume Road | 2948 | 106735
140-I-2013 | 140 | Inside | Rigid | 07/02/2021 | Concrete | Aggregate | 1:54:00 PM | Clay | 225 | 2 | 0.1 | 0.1 | 0.1 |  | 06/06/2013 |  | MnROAD Low Volume Road | 2948 | 106735
140-I-2013 | 140 | Inside | Rigid | 07/02/2021 | Concrete | Aggregate | 1:58:00 PM | Clay | 225 | 3 | 0.1 | 0.1 | 0.1 |  | 06/06/2013 |  | MnROAD Low Volume Road | 2948 | 106735
140-O-2013 | 140 | Outside | Rigid | 07/02/2021 | Concrete | Aggregate | 1:59:00 PM | Clay | 225 | 1 | 0.1 | 0.3 | 0.2 |  | 06/06/2013 |  | MnROAD Low Volume Road | 2948
140-O-2013 | 140 | Outside | Rigid | 07/02/2021 | Concrete | Aggregate | 2:04:00 PM | Clay | 225 | 2 | 0.1 | 0.2 | 0.1 |  | 06/06/2013 |  | MnROAD Low Volume Road | 2948
140-O-2013 | 140 | Outside | Rigid | 07/02/2021 | Concrete | Aggregate | 2:08:00 PM | Clay | 225 | 3 | 0.1 | 0.2 | 0.1 |  | 06/06/2013 |  | MnROAD Low Volume Road | 2948
140-O-2013 | 140 | Outside | Rigid | 06/21/2018 | Concrete | Aggregate | 8:56:00 AM | Clay | 225 | 2 | 0.1 | 0.3 | 0.2 |  | 06/06/2013 |  | MnROAD Low Volume Road | 1841
140-I-2013 | 140 | Inside | Rigid | 07/09/2018 | Concrete | Aggregate | 2:46:00 AM | Clay | 214.9 | 1 | 0.1 | 0.2 | 0.1 |  | 06/06/2013 |  | MnROAD Low Volume Road | 1859 | 69635
140-I-2013 | 140 | Inside | Rigid | 07/09/2018 | Concrete | Aggregate | 2:52:00 AM | Clay | 210.7 | 2 | 0.1 | 0.2 | 0.1 |  | 06/06/2013 |  | MnROAD Low Volume Road | 1859 | 69635
140-I-2013 | 140 | Inside | Rigid | 07/09/2018 | Concrete | Aggregate | 2:59:00 AM | Clay | 240.2 | 3 | 0.1 | 0.2 | 0.1 |  | 06/06/2013 |  | MnROAD Low Volume Road | 1859 | 69635
140-O-2013 | 140 | Outside | Rigid | 07/09/2018 | Concrete | Aggregate | 3:03:00 AM | Clay | 224.9 | 1 | 0.1 | 0.3 | 0.2 |  | 06/06/2013 |  | MnROAD Low Volume Road | 1859
140-O-2013 | 140 | Outside | Rigid | 07/09/2018 | Concrete | Aggregate | 3:09:00 AM | Clay | 212.7 | 2 | 0.1 | 0.3 | 0.2 |  | 06/06/2013 |  | MnROAD Low Volume Road | 1859
140-O-2013 | 140 | Outside | Rigid | 07/09/2018 | Concrete | Aggregate | 3:16:00 AM | Clay | 237.9 | 3 | 0.1 | 0.3 | 0.2 |  | 06/06/2013 |  | MnROAD Low Volume Road | 1859
140-I-2013 | 140 | Inside | Rigid | 07/26/2018 | Concrete | Aggregate | 11:02:00 AM | Clay | 225 | 1 | 0.1 | 0.2 | 0.1 |  | 06/06/2013 |  | MnROAD Low Volume Road | 1876 | 70171
140-I-2013 | 140 | Inside | Rigid | 07/26/2018 | Concrete | Aggregate | 11:08:00 AM | Clay | 225 | 2 | 0.1 | 0.2 | 0.1 |  | 06/06/2013 |  | MnROAD Low Volume Road | 1876 | 70171
140-I-2013 | 140 | Inside | Rigid | 07/26/2018 | Concrete | Aggregate | 11:15:00 AM | Clay | 225 | 3 | 0.1 | 0.2 | 0.1 |  | 06/06/2013 |  | MnROAD Low Volume Road | 1876 | 70171
140-O-2013 | 140 | Outside | Rigid | 07/26/2018 | Concrete | Aggregate | 10:34:00 AM | Clay | 225 | 1 | 0 | 0.2 | 0.1 |  | 06/06/2013 |  | MnROAD Low Volume Road | 1876
140-O-2013 | 140 | Outside | Rigid | 07/26/2018 | Concrete | Aggregate | 10:45:00 AM | Clay | 225 | 2 | 0.1 | 0.3 | 0.2 |  | 06/06/2013 |  | MnROAD Low Volume Road | 1876
140-O-2013 | 140 | Outside | Rigid | 07/26/2018 | Concrete | Aggregate | 10:52:00 AM | Clay | 225 | 3 | 0.1 | 0.3 | 0.2 |  | 06/06/2013 |  | MnROAD Low Volume Road | 1876
140-I-2013 | 140 | Inside | Rigid | 08/08/2018 | Concrete | Aggregate | 10:31:00 AM | Clay | 225 | 1 | 0.1 | 0.2 | 0.1 |  | 06/06/2013 |  | MnROAD Low Volume Road | 1889 | 70507
140-I-2013 | 140 | Inside | Rigid | 08/08/2018 | Concrete | Aggregate | 10:37:00 AM | Clay | 225 | 2 | 0.1 | 0.2 | 0.1 |  | 06/06/2013 |  | MnROAD Low Volume Road | 1889 | 70507
140-I-2013 | 140 | Inside | Rigid | 08/08/2018 | Concrete | Aggregate | 10:57:00 AM | Clay | 225 | 3 | 0.1 | 0.2 | 0.1 |  | 06/06/2013 |  | MnROAD Low Volume Road | 1889 | 70507
160-P-2013 | 160 | Passing | Rigid | 04/16/2021 | Asphalt | None | 10:34:00 AM | Clay | 219 | 1 | 0.2 | 0.1 | 0.1 |  | 06/01/2013 | 05/01/2022 | MnROAD Mainline - Interstate 94 | 2876 | 1844920
160-P-2013 | 160 | Passing | Rigid | 04/16/2021 | Asphalt | None | 10:44:00 AM | Clay | 219 | 2 | 0.2 | 0.1 | 0.1 |  | 06/01/2013 | 05/01/2022 | MnROAD Mainline - Interstate 94 | 2876 | 1844920
160-P-2013 | 160 | Passing | Rigid | 04/16/2021 | Asphalt | None | 10:53:00 AM | Clay | 219 | 3 | 0.2 | 0.1 | 0.2 |  | 06/01/2013 | 05/01/2022 | MnROAD Mainline - Interstate 94 | 2876 | 1844920
160-D-2013 | 160 | Driving | Rigid | 05/05/2021 | Asphalt | None | 1:07:00 PM | Clay | 219 | 1 | 0.1 | 0.1 | 0.1 |  | 06/01/2013 | 05/01/2022 | MnROAD Mainline - Interstate 94 | 2895 | 8483177
160-D-2013 | 160 | Driving | Rigid | 05/05/2021 | Asphalt | None | 1:14:00 PM | Clay | 219 | 2 | 0.1 | 0.1 | 0.1 |  | 06/01/2013 | 05/01/2022 | MnROAD Mainline - Interstate 94 | 2895 | 8483177
160-D-2013 | 160 | Driving | Rigid | 05/05/2021 | Asphalt | None | 1:23:00 PM | Clay | 219 | 3 | 0.1 | 0.1 | 0.1 |  | 06/01/2013 | 05/01/2022 | MnROAD Mainline - Interstate 94 | 2895 | 8483177
160-P-2013 | 160 | Passing | Rigid | 05/05/2021 | Asphalt | None | 1:33:00 PM | Clay | 219 | 1 | 0.2 | 0.1 | 0.1 |  | 06/01/2013 | 05/01/2022 | MnROAD Mainline - Interstate 94 | 2895 | 1844920
160-P-2013 | 160 | Passing | Rigid | 05/05/2021 | Asphalt | None | 1:41:00 PM | Clay | 219 | 2 | 0.2 | 0.1 | 0.1 |  | 06/01/2013 | 05/01/2022 | MnROAD Mainline - Interstate 94 | 2895 | 1844920
160-D-2013 | 160 | Driving | Rigid | 08/09/2021 | Asphalt | None | 10:10:00 AM | Clay | 219 | 1 | 0 | 0.1 | 0.1 |  | 06/01/2013 | 05/01/2022 | MnROAD Mainline - Interstate 94 | 2991 | 8678228
160-D-2013 | 160 | Driving | Rigid | 08/09/2021 | Asphalt | None | 10:26:00 AM | Clay | 219 | 2 | 0 | 0.1 | 0.1 |  | 06/01/2013 | 05/01/2022 | MnROAD Mainline - Interstate 94 | 2991 | 8678228
160-D-2013 | 160 | Driving | Rigid | 08/09/2021 | Asphalt | None | 10:43:00 AM | Clay | 219 | 3 | 0 | 0.1 | 0.1 |  | 06/01/2013 | 05/01/2022 | MnROAD Mainline - Interstate 94 | 2991 | 8678228
160-P-2013 | 160 | Passing | Rigid | 08/09/2021 | Asphalt | None | 10:59:00 AM | Clay | 219 | 1 | 0.2 | 0.1 | 0.2 |  | 06/01/2013 | 05/01/2022 | MnROAD Mainline - Interstate 94 | 2991 | 1914560
160-P-2013 | 160 | Passing | Rigid | 08/09/2021 | Asphalt | None | 11:17:00 AM | Clay | 219 | 2 | 0.2 | 0.1 | 0.1 |  | 06/01/2013 | 05/01/2022 | MnROAD Mainline - Interstate 94 | 2991 | 1914560
160-P-2013 | 160 | Passing | Rigid | 08/22/2018 | Asphalt | None | 8:49:00 AM | Clay | 219 | 1 |  |  | 0 |  | 06/01/2013 | 05/01/2022 | MnROAD Mainline - Interstate 94 | 1908 | 963684
160-P-2013 | 160 | Passing | Rigid | 08/22/2018 | Asphalt | None | 8:59:00 AM | Clay | 219 | 2 |  |  | 0 |  | 06/01/2013 | 05/01/2022 | MnROAD Mainline - Interstate 94 | 1908 | 963684
160-D-2013 | 160 | Driving | Rigid | 05/04/2018 | Asphalt | None | 10:05:00 AM | Clay | 218.9 | 1 | 0 | 0.1 | 0.1 |  | 06/01/2013 | 05/01/2022 | MnROAD Mainline - Interstate 94 | 1798 | 5257819
160-D-2013 | 160 | Driving | Rigid | 09/02/2021 | Asphalt | None | 12:35:00 PM | Clay | 219 | 1 | 0.1 | 0.1 | 0.1 |  | 06/01/2013 | 05/01/2022 | MnROAD Mainline - Interstate 94 | 3015 | 8762693
160-D-2013 | 160 | Driving | Rigid | 09/02/2021 | Asphalt | None | 1:07:00 PM | Clay | 219 | 2 | 0.1 | 0.1 | 0.1 |  | 06/01/2013 | 05/01/2022 | MnROAD Mainline - Interstate 94 | 3015 | 8762693
160-D-2013 | 160 | Driving | Rigid | 09/02/2021 | Asphalt | None | 1:38:00 PM | Clay | 219 | 3 | 0.1 | 0.1 | 0.1 |  | 06/01/2013 | 05/01/2022 | MnROAD Mainline - Interstate 94 | 3015 | 8762693
160-P-2013 | 160 | Passing | Rigid | 09/02/2021 | Asphalt | None | 12:51:00 PM | Clay | 219 | 1 | 0.2 | 0.1 | 0.2 |  | 06/01/2013 | 05/01/2022 | MnROAD Mainline - Interstate 94 | 3015 | 1944258
160-P-2013 | 160 | Passing | Rigid | 09/02/2021 | Asphalt | None | 1:21:00 PM | Clay | 219 | 2 | 0.2 | 0.1 | 0.1 |  | 06/01/2013 | 05/01/2022 | MnROAD Mainline - Interstate 94 | 3015 | 1944258
160-P-2013 | 160 | Passing | Rigid | 09/02/2021 | Asphalt | None | 1:52:00 PM | Clay | 219 | 3 | 0.2 | 0.1 | 0.2 |  | 06/01/2013 | 05/01/2022 | MnROAD Mainline - Interstate 94 | 3015 | 1944258
160-D-2013 | 160 | Driving | Rigid | 10/05/2021 | Asphalt | None | 11:10:00 AM | Clay | 219 | 1 | 0.1 | 0.2 | 0.1 |  | 06/01/2013 | 05/01/2022 | MnROAD Mainline - Interstate 94 | 3048 | 8805523
160-D-2013 | 160 | Driving | Rigid | 10/05/2021 | Asphalt | None | 11:40:00 AM | Clay | 219 | 2 | 0 | 0.2 | 0.1 |  | 06/01/2013 | 05/01/2022 | MnROAD Mainline - Interstate 94 | 3048 | 8805523
160-P-2013 | 160 | Passing | Rigid | 10/05/2021 | Asphalt | None | 11:25:00 AM | Clay | 219 | 1 | 0.2 | 0.1 | 0.2 |  | 06/01/2013 | 05/01/2022 | MnROAD Mainline - Interstate 94 | 3048 | 1963208
160-P-2013 | 160 | Passing | Rigid | 10/05/2021 | Asphalt | None | 11:58:00 AM | Clay | 219 | 2 | 0.2 | 0.1 | 0.2 |  | 06/01/2013 | 05/01/2022 | MnROAD Mainline - Interstate 94 | 3048 | 1963208
160-D-2013 | 160 | Driving | Rigid | 11/19/2021 | Asphalt | None | 2:38:00 PM | Clay | 219 | 1 | 0.1 | 0.1 | 0.1 |  | 06/01/2013 | 05/01/2022 | MnROAD Mainline - Interstate 94 | 3093 | 9002142
160-P-2013 | 160 | Passing | Rigid | 11/19/2021 | Asphalt | None | 2:55:00 PM | Clay | 219 | 1 | 0.2 | 0.1 | 0.1 |  | 06/01/2013 | 05/01/2022 | MnROAD Mainline - Interstate 94 | 3093 | 2026098
160-P-2013 | 160 | Passing | Rigid | 08/22/2018 | Asphalt | None | 9:09:00 AM | Clay | 219 | 3 |  |  | 0 |  | 06/01/2013 | 05/01/2022 | MnROAD Mainline - Interstate 94 | 1908 | 963684
160-D-2013 | 160 | Driving | Rigid | 09/05/2018 | Asphalt | None | 10:35:00 AM | Clay | 219 | 1 | 0.1 | 0.1 | 0.1 |  | 06/01/2013 | 05/01/2022 | MnROAD Mainline - Interstate 94 | 1922 | 5717099
160-D-2013 | 160 | Driving | Rigid | 09/05/2018 | Asphalt | None | 10:50:00 AM | Clay | 219 | 2 | 0.1 | 0.1 | 0.1 |  | 06/01/2013 | 05/01/2022 | MnROAD Mainline - Interstate 94 | 1922 | 5717099
160-D-2013 | 160 | Driving | Rigid | 09/05/2018 | Asphalt | None | 11:05:00 AM | Clay | 219 | 3 | 0.1 | 0.1 | 0.1 |  | 06/01/2013 | 05/01/2022 | MnROAD Mainline - Interstate 94 | 1922 | 5717099
160-P-2013 | 160 | Passing | Rigid | 09/05/2018 | Asphalt | None | 11:19:00 AM | Clay | 219 | 1 | 0.2 | 0.1 | 0.1 |  | 06/01/2013 | 05/01/2022 | MnROAD Mainline - Interstate 94 | 1922 | 975716
160-P-2013 | 160 | Passing | Rigid | 09/05/2018 | Asphalt | None | 11:46:00 AM | Clay | 219 | 2 | 0.2 | 0.1 | 0.2 |  | 06/01/2013 | 05/01/2022 | MnROAD Mainline - Interstate 94 | 1922 | 975716
160-P-2013 | 160 | Passing | Rigid | 09/05/2018 | Asphalt | None | 12:00:00 PM | Clay | 219 | 3 | 0.2 | 0.1 | 0.1 |  | 06/01/2013 | 05/01/2022 | MnROAD Mainline - Interstate 94 | 1922 | 975716
160-D-2013 | 160 | Driving | Rigid | 11/01/2018 | Asphalt | None | 8:53:00 AM | Clay | 219 | 1 | 0.1 | 0.1 | 0.1 |  | 06/01/2013 | 05/01/2022 | MnROAD Mainline - Interstate 94 | 1979 | 5819064
160-D-2013 | 160 | Driving | Rigid | 11/01/2018 | Asphalt | None | 9:08:00 AM | Clay | 219 | 2 | 0 | 0.1 | 0.1 |  | 06/01/2013 | 05/01/2022 | MnROAD Mainline - Interstate 94 | 1979 | 5819064
160-D-2013 | 160 | Driving | Rigid | 11/01/2018 | Asphalt | None | 9:23:00 AM | Clay | 219 | 3 | 0.1 | 0.1 | 0.1 |  | 06/01/2013 | 05/01/2022 | MnROAD Mainline - Interstate 94 | 1979 | 5819064
160-P-2013 | 160 | Passing | Rigid | 11/01/2018 | Asphalt | None | 9:38:00 AM | Clay | 219 | 1 | 0.2 | 0.1 | 0.1 |  | 06/01/2013 | 05/01/2022 | MnROAD Mainline - Interstate 94 | 1979 | 1007793
160-P-2013 | 160 | Passing | Rigid | 11/01/2018 | Asphalt | None | 9:54:00 AM | Clay | 219 | 2 | 0.2 | 0.1 | 0.1 |  | 06/01/2013 | 05/01/2022 | MnROAD Mainline - Interstate 94 | 1979 | 1007793
160-P-2013 | 160 | Passing | Rigid | 11/01/2018 | Asphalt | None | 10:08:00 AM | Clay | 219 | 3 | 0.2 | 0.1 | 0.1 |  | 06/01/2013 | 05/01/2022 | MnROAD Mainline - Interstate 94 | 1979 | 1007793
160-D-2013 | 160 | Driving | Rigid | 06/10/2019 | Asphalt | None | 10:35:00 AM | Clay | 219 | 1 | 0 | 0.1 | 0.1 |  | 06/01/2013 | 05/01/2022 | MnROAD Mainline - Interstate 94 | 2200 | 6559516
160-P-2013 | 160 | Passing | Rigid | 06/10/2019 | Asphalt | None | 10:49:00 AM | Clay | 219 | 1 | 0.2 | 0.1 | 0.1 |  | 06/01/2013 | 05/01/2022 | MnROAD Mainline - Interstate 94 | 2200 | 1205165
160-D-2013 | 160 | Driving | Rigid | 07/03/2019 | Asphalt | None | 7:41:00 AM | Clay | 219 | 1 | 0.1 | 0.1 | 0.1 |  | 06/01/2013 | 05/01/2022 | MnROAD Mainline - Interstate 94 | 2223 | 6598703
160-P-2013 | 160 | Passing | Rigid | 07/03/2019 | Asphalt | None | 7:54:00 AM | Clay | 219 | 1 | 0.2 | 0.1 | 0.1 |  | 06/01/2013 | 05/01/2022 | MnROAD Mainline - Interstate 94 | 2223 | 1215814
160-D-2013 | 160 | Driving | Rigid | 08/19/2019 | Asphalt | None | 9:06:00 AM | Clay | 219 | 1 | 0.1 | 0.2 | 0.1 |  | 06/01/2013 | 05/01/2022 | MnROAD Mainline - Interstate 94 | 2270 | 6736958
160-D-2013 | 160 | Driving | Rigid | 08/19/2019 | Asphalt | None | 9:13:00 AM | Clay | 219 | 2 | 0.1 | 0.1 | 0.1 |  | 06/01/2013 | 05/01/2022 | MnROAD Mainline - Interstate 94 | 2270 | 6736958
160-D-2013 | 160 | Driving | Rigid | 08/19/2019 | Asphalt | None | 9:20:00 AM | Clay | 219 | 3 | 0.1 | 0.1 | 0.1 |  | 06/01/2013 | 05/01/2022 | MnROAD Mainline - Interstate 94 | 2270 | 6736958
160-P-2013 | 160 | Passing | Rigid | 08/19/2019 | Asphalt | None | 9:30:00 AM | Clay | 219 | 1 | 0.2 | 0.1 | 0.2 |  | 06/01/2013 | 05/01/2022 | MnROAD Mainline - Interstate 94 | 2270 | 1288819
160-P-2013 | 160 | Passing | Rigid | 08/19/2019 | Asphalt | None | 9:37:00 AM | Clay | 219 | 2 | 0.2 | 0.1 | 0.2 |  | 06/01/2013 | 05/01/2022 | MnROAD Mainline - Interstate 94 | 2270 | 1288819
160-P-2013 | 160 | Passing | Rigid | 08/19/2019 | Asphalt | None | 9:45:00 AM | Clay | 219 | 3 | 0.2 | 0.1 | 0.1 |  | 06/01/2013 | 05/01/2022 | MnROAD Mainline - Interstate 94 | 2270 | 1288819
160-D-2013 | 160 | Driving | Rigid | 09/24/2019 | Asphalt | None | 10:17:00 AM | Clay | 219 | 1 | 0.1 | 0.2 | 0.1 |  | 06/01/2013 | 05/01/2022 | MnROAD Mainline - Interstate 94 | 2306 | 6825417
160-D-2013 | 160 | Driving | Rigid | 09/24/2019 | Asphalt | None | 10:32:00 AM | Clay | 219 | 2 | 0.1 | 0.1 | 0.1 |  | 06/01/2013 | 05/01/2022 | MnROAD Mainline - Interstate 94 | 2306 | 6825417
160-P-2013 | 160 | Passing | Rigid | 09/24/2019 | Asphalt | None | 10:46:00 AM | Clay | 219 | 1 | 0.2 | 0.1 | 0.1 |  | 06/01/2013 | 05/01/2022 | MnROAD Mainline - Interstate 94 | 2306 | 1327520
160-P-2013 | 160 | Passing | Rigid | 09/24/2019 | Asphalt | None | 11:02:00 AM | Clay | 219 | 2 | 0.2 | 0.1 | 0.1 |  | 06/01/2013 | 05/01/2022 | MnROAD Mainline - Interstate 94 | 2306 | 1327520
160-D-2013 | 160 | Driving | Rigid | 10/23/2019 | Asphalt | None | 9:29:00 AM | Clay | 219 | 1 | 0 | 0.2 | 0.1 |  | 06/01/2013 | 05/01/2022 | MnROAD Mainline - Interstate 94 | 2335 | 6919060
160-P-2013 | 160 | Passing | Rigid | 10/23/2019 | Asphalt | None | 9:38:00 AM | Clay | 219 | 1 | 0.2 | 0.1 | 0.1 |  | 06/01/2013 | 05/01/2022 | MnROAD Mainline - Interstate 94 | 2335 | 1360875
160-D-2013 | 160 | Driving | Rigid | 08/06/2020 | Asphalt | None | 9:58:00 AM | Clay | 219 | 1 | 0.1 | 0.1 | 0.1 |  | 06/01/2013 | 05/01/2022 | MnROAD Mainline - Interstate 94 | 2623 | 7815318
160-D-2013 | 160 | Driving | Rigid | 08/06/2020 | Asphalt | None | 10:07:00 AM | Clay | 219 | 2 | 0.1 | 0.1 | 0.1 |  | 06/01/2013 | 05/01/2022 | MnROAD Mainline - Interstate 94 | 2623 | 7815318
160-D-2013 | 160 | Driving | Rigid | 08/06/2020 | Asphalt | None | 10:14:00 AM | Clay | 219 | 3 | 0.1 | 0.1 | 0.1 |  | 06/01/2013 | 05/01/2022 | MnROAD Mainline - Interstate 94 | 2623 | 7815318
160-P-2013 | 160 | Passing | Rigid | 08/06/2020 | Asphalt | None | 10:33:00 AM | Clay | 219 | 1 | 0.2 | 0.1 | 0.1 |  | 06/01/2013 | 05/01/2022 | MnROAD Mainline - Interstate 94 | 2623 | 1631580
160-P-2013 | 160 | Passing | Rigid | 08/06/2020 | Asphalt | None | 10:41:00 AM | Clay | 219 | 2 | 0.2 | 0.1 | 0.1 |  | 06/01/2013 | 05/01/2022 | MnROAD Mainline - Interstate 94 | 2623 | 1631580
160-P-2013 | 160 | Passing | Rigid | 08/06/2020 | Asphalt | None | 10:49:00 AM | Clay | 219 | 3 | 0.2 | 0.1 | 0.1 |  | 06/01/2013 | 05/01/2022 | MnROAD Mainline - Interstate 94 | 2623 | 1631580
160-D-2013 | 160 | Driving | Rigid | 09/02/2020 | Asphalt | None | 11:22:00 AM | Clay | 219 | 1 | 0.1 | 0.1 | 0.1 |  | 06/01/2013 | 05/01/2022 | MnROAD Mainline - Interstate 94 | 2650 | 7838587
160-D-2013 | 160 | Driving | Rigid | 09/02/2020 | Asphalt | None | 11:31:00 AM | Clay | 219 | 2 | 0.1 | 0.1 | 0.1 |  | 06/01/2013 | 05/01/2022 | MnROAD Mainline - Interstate 94 | 2650 | 7838587
160-D-2013 | 160 | Driving | Rigid | 09/02/2020 | Asphalt | None | 11:40:00 AM | Clay | 219 | 3 | 0.1 | 0.1 | 0.1 |  | 06/01/2013 | 05/01/2022 | MnROAD Mainline - Interstate 94 | 2650 | 7838587
160-P-2013 | 160 | Passing | Rigid | 09/02/2020 | Asphalt | None | 11:50:00 AM | Clay | 219 | 1 | 0.2 | 0.1 | 0.2 |  | 06/01/2013 | 05/01/2022 | MnROAD Mainline - Interstate 94 | 2650 | 1639846
160-P-2013 | 160 | Passing | Rigid | 09/02/2020 | Asphalt | None | 11:59:00 AM | Clay | 219 | 2 | 0.2 | 0.1 | 0.2 |  | 06/01/2013 | 05/01/2022 | MnROAD Mainline - Interstate 94 | 2650 | 1639846
160-P-2013 | 160 | Passing | Rigid | 09/02/2020 | Asphalt | None | 12:09:00 PM | Clay | 219 | 3 | 0.2 | 0.1 | 0.1 |  | 06/01/2013 | 05/01/2022 | MnROAD Mainline - Interstate 94 | 2650 | 1639846
160-D-2013 | 160 | Driving | Rigid | 10/15/2020 | Asphalt | None | 10:45:00 AM | Clay | 219 | 1 | 0.1 | 0.1 | 0.1 |  | 06/01/2013 | 05/01/2022 | MnROAD Mainline - Interstate 94 | 2693 | 7856318
160-D-2013 | 160 | Driving | Rigid | 11/04/2020 | Asphalt | None | 11:52:00 AM | Clay | 219 | 1 | 0.1 | 0.1 | 0.1 |  | 06/01/2013 | 05/01/2022 | MnROAD Mainline - Interstate 94 | 2713 | 7943334
160-D-2013 | 160 | Driving | Rigid | 11/04/2020 | Asphalt | None | 12:07:00 PM | Clay | 219 | 2 | 0.1 | 0.1 | 0.1 |  | 06/01/2013 | 05/01/2022 | MnROAD Mainline - Interstate 94 | 2713 | 7943334
160-D-2013 | 160 | Driving | Rigid | 11/04/2020 | Asphalt | None | 12:22:00 PM | Clay | 219 | 3 | 0 | 0.2 | 0.1 |  | 06/01/2013 | 05/01/2022 | MnROAD Mainline - Interstate 94 | 2713 | 7943334
160-P-2013 | 160 | Passing | Rigid | 11/04/2020 | Asphalt | None | 12:36:00 PM | Clay | 219 | 1 | 0.2 | 0.1 | 0.1 |  | 06/01/2013 | 05/01/2022 | MnROAD Mainline - Interstate 94 | 2713 | 1680021
160-P-2013 | 160 | Passing | Rigid | 11/04/2020 | Asphalt | None | 12:51:00 PM | Clay | 219 | 2 | 0.2 | 0.1 | 0.2 |  | 06/01/2013 | 05/01/2022 | MnROAD Mainline - Interstate 94 | 2713 | 1680021
160-P-2013 | 160 | Passing | Rigid | 11/04/2020 | Asphalt | None | 1:05:00 PM | Clay | 219 | 3 | 0.2 | 0.2 | 0.2 |  | 06/01/2013 | 05/01/2022 | MnROAD Mainline - Interstate 94 | 2713 | 1680021
160-D-2013 | 160 | Driving | Rigid | 04/16/2021 | Asphalt | None | 10:02:00 AM | Clay | 219 | 1 | 0 | 0.1 | 0.1 |  | 06/01/2013 | 05/01/2022 | MnROAD Mainline - Interstate 94 | 2876 | 8483177
160-D-2013 | 160 | Driving | Rigid | 04/16/2021 | Asphalt | None | 10:12:00 AM | Clay | 219 | 2 | 0 | 0.1 | 0.1 |  | 06/01/2013 | 05/01/2022 | MnROAD Mainline - Interstate 94 | 2876 | 8483177
160-D-2013 | 160 | Driving | Rigid | 04/16/2021 | Asphalt | None | 10:21:00 AM | Clay | 219 | 3 | 0 | 0.1 | 0.1 |  | 06/01/2013 | 05/01/2022 | MnROAD Mainline - Interstate 94 | 2876 | 8483177
160-D-2013 | 160 | Driving | Rigid | 05/04/2018 | Asphalt | None | 10:42:00 AM | Clay | 218.9 | 3 | 0.1 | 0.1 | 0.1 |  | 06/01/2013 | 05/01/2022 | MnROAD Mainline - Interstate 94 | 1798 | 5257819
160-P-2013 | 160 | Passing | Rigid | 05/04/2018 | Asphalt | None | 10:57:00 AM | Clay | 218.9 | 1 | 0.2 | 0.1 | 0.2 |  | 06/01/2013 | 05/01/2022 | MnROAD Mainline - Interstate 94 | 1798 | 854538
160-P-2013 | 160 | Passing | Rigid | 05/04/2018 | Asphalt | None | 11:13:00 AM | Clay | 218.9 | 2 | 0.2 | 0.1 | 0.1 |  | 06/01/2013 | 05/01/2022 | MnROAD Mainline - Interstate 94 | 1798 | 854538
160-D-2013 | 160 | Driving | Rigid | 05/17/2018 | Asphalt | None | 7:09:00 AM | Clay | 218.9 | 1 | 0 | 0.1 | 0.1 |  | 06/01/2013 | 05/01/2022 | MnROAD Mainline - Interstate 94 | 1811 | 5324837
160-D-2013 | 160 | Driving | Rigid | 05/17/2018 | Asphalt | None | 7:24:00 AM | Clay | 218.9 | 2 | 0 | 0.1 | 0.1 |  | 06/01/2013 | 05/01/2022 | MnROAD Mainline - Interstate 94 | 1811 | 5324837
160-D-2013 | 160 | Driving | Rigid | 05/17/2018 | Asphalt | None | 7:38:00 AM | Clay | 218.9 | 3 | 0.1 | 0.1 | 0.1 |  | 06/01/2013 | 05/01/2022 | MnROAD Mainline - Interstate 94 | 1811 | 5324837
160-P-2013 | 160 | Passing | Rigid | 05/17/2018 | Asphalt | None | 8:12:00 AM | Clay | 218.9 | 2 | 0.2 | 0.1 | 0.1 |  | 06/01/2013 | 05/01/2022 | MnROAD Mainline - Interstate 94 | 1811 | 867809
160-P-2013 | 160 | Passing | Rigid | 05/17/2018 | Asphalt | None | 8:26:00 AM | Clay | 218.9 | 3 | 0.2 | 0.1 | 0.1 |  | 06/01/2013 | 05/01/2022 | MnROAD Mainline - Interstate 94 | 1811 | 867809
160-D-2013 | 160 | Driving | Rigid | 06/14/2018 | Asphalt | None | 6:49:00 AM | Clay | 218.7 | 2 | 0.1 | 0.1 | 0.1 |  | 06/01/2013 | 05/01/2022 | MnROAD Mainline - Interstate 94 | 1839 | 5426981
160-D-2013 | 160 | Driving | Rigid | 06/14/2018 | Asphalt | None | 7:03:00 AM | Clay | 218.7 | 3 | 0.1 | 0.1 | 0.1 |  | 06/01/2013 | 05/01/2022 | MnROAD Mainline - Interstate 94 | 1839 | 5426981
160-P-2013 | 160 | Passing | Rigid | 06/14/2018 | Asphalt | None | 9:19:00 AM | Clay | 218.7 | 1 | 0.2 | 0.1 | 0.1 |  | 06/01/2013 | 05/01/2022 | MnROAD Mainline - Interstate 94 | 1839 | 893493
160-P-2013 | 160 | Passing | Rigid | 06/14/2018 | Asphalt | None | 9:48:00 AM | Clay | 218.7 | 3 | 0.2 | 0.1 | 0.1 |  | 06/01/2013 | 05/01/2022 | MnROAD Mainline - Interstate 94 | 1839 | 893493
160-D-2013 | 160 | Driving | Rigid | 06/21/2018 | Asphalt | None | 6:49:00 AM | Clay | 219 | 1 | 0.1 | 0.1 | 0.1 |  | 06/01/2013 | 05/01/2022 | MnROAD Mainline - Interstate 94 | 1846 | 5462096
160-D-2013 | 160 | Driving | Rigid | 06/21/2018 | Asphalt | None | 7:33:00 AM | Clay | 219 | 3 | 0.1 | 0.1 | 0.1 |  | 06/01/2013 | 05/01/2022 | MnROAD Mainline - Interstate 94 | 1846 | 5462096
160-P-2013 | 160 | Passing | Rigid | 06/21/2018 | Asphalt | None | 6:05:00 AM | Clay | 219 | 1 | 0.2 | 0.1 | 0.2 |  | 06/01/2013 | 05/01/2022 | MnROAD Mainline - Interstate 94 | 1846 | 902413
160-P-2013 | 160 | Passing | Rigid | 06/21/2018 | Asphalt | None | 6:19:00 AM | Clay | 219 | 2 | 0.2 | 0.1 | 0.2 |  | 06/01/2013 | 05/01/2022 | MnROAD Mainline - Interstate 94 | 1846 | 902413
160-P-2013 | 160 | Passing | Rigid | 06/21/2018 | Asphalt | None | 6:34:00 AM | Clay | 219 | 3 | 0.2 | 0.1 | 0.1 |  | 06/01/2013 | 05/01/2022 | MnROAD Mainline - Interstate 94 | 1846 | 902413
160-D-2013 | 160 | Driving | Rigid | 07/09/2018 | Asphalt | None | 3:34:00 AM | Clay | 218.7 | 1 | 0.1 | 0.1 | 0.1 |  | 06/01/2013 | 05/01/2022 | MnROAD Mainline - Interstate 94 | 1864 | 5544019
160-D-2013 | 160 | Driving | Rigid | 07/09/2018 | Asphalt | None | 3:44:00 AM | Clay | 218.7 | 2 | 0.1 | 0.1 | 0.1 |  | 06/01/2013 | 05/01/2022 | MnROAD Mainline - Interstate 94 | 1864 | 5544019
160-D-2013 | 160 | Driving | Rigid | 07/09/2018 | Asphalt | None | 3:53:00 AM | Clay | 218.7 | 3 | 0.1 | 0.1 | 0.1 |  | 06/01/2013 | 05/01/2022 | MnROAD Mainline - Interstate 94 | 1864 | 5544019
160-P-2013 | 160 | Passing | Rigid | 07/09/2018 | Asphalt | None | 4:04:00 AM | Clay | 218.7 | 1 | 0.2 | 0.1 | 0.1 |  | 06/01/2013 | 05/01/2022 | MnROAD Mainline - Interstate 94 | 1864 | 922553
160-P-2013 | 160 | Passing | Rigid | 07/09/2018 | Asphalt | None | 4:12:00 AM | Clay | 218.7 | 2 | 0.2 | 0.1 | 0.1 |  | 06/01/2013 | 05/01/2022 | MnROAD Mainline - Interstate 94 | 1864 | 922553
160-P-2013 | 160 | Passing | Rigid | 07/09/2018 | Asphalt | None | 4:20:00 AM | Clay | 218.7 | 3 | 0.2 | 0.1 | 0.1 |  | 06/01/2013 | 05/01/2022 | MnROAD Mainline - Interstate 94 | 1864 | 922553
160-D-2013 | 160 | Driving | Rigid | 07/26/2018 | Asphalt | None | 8:34:00 AM | Clay | 219 | 1 | 0 | 0.1 | 0.1 |  | 06/01/2013 | 05/01/2022 | MnROAD Mainline - Interstate 94 | 1881 | 5620766
160-D-2013 | 160 | Driving | Rigid | 07/26/2018 | Asphalt | None | 8:49:00 AM | Clay | 219 | 2 | 0.1 | 0.1 | 0.1 |  | 06/01/2013 | 05/01/2022 | MnROAD Mainline - Interstate 94 | 1881 | 5620766
160-D-2013 | 160 | Driving | Rigid | 07/26/2018 | Asphalt | None | 9:04:00 AM | Clay | 219 | 3 |  |  | 0 |  | 06/01/2013 | 05/01/2022 | MnROAD Mainline - Interstate 94 | 1881 | 5620766
160-P-2013 | 160 | Passing | Rigid | 07/26/2018 | Asphalt | None | 9:18:00 AM | Clay | 219 | 1 | 0.2 | 0.1 | 0.2 |  | 06/01/2013 | 05/01/2022 | MnROAD Mainline - Interstate 94 | 1881 | 942422
160-P-2013 | 160 | Passing | Rigid | 07/26/2018 | Asphalt | None | 9:32:00 AM | Clay | 219 | 2 | 0.2 | 0.1 | 0.1 |  | 06/01/2013 | 05/01/2022 | MnROAD Mainline - Interstate 94 | 1881 | 942422
160-P-2013 | 160 | Passing | Rigid | 07/26/2018 | Asphalt | None | 9:48:00 AM | Clay | 219 | 3 | 0.2 | 0.1 | 0.2 |  | 06/01/2013 | 05/01/2022 | MnROAD Mainline - Interstate 94 | 1881 | 942422
160-D-2013 | 160 | Driving | Rigid | 08/08/2018 | Asphalt | None | 6:49:00 AM | Clay | 219 | 1 | 0.1 | 0.1 | 0.1 |  | 06/01/2013 | 05/01/2022 | MnROAD Mainline - Interstate 94 | 1894 | 5685689
160-D-2013 | 160 | Driving | Rigid | 08/08/2018 | Asphalt | None | 7:03:00 AM | Clay | 219 | 2 | 0.1 | 0.1 | 0.1 |  | 06/01/2013 | 05/01/2022 | MnROAD Mainline - Interstate 94 | 1894 | 5685689
160-D-2013 | 160 | Driving | Rigid | 08/08/2018 | Asphalt | None | 7:17:00 AM | Clay | 219 | 3 | 0.1 | 0.1 | 0.1 |  | 06/01/2013 | 05/01/2022 | MnROAD Mainline - Interstate 94 | 1894 | 5685689
160-P-2013 | 160 | Passing | Rigid | 08/08/2018 | Asphalt | None | 7:31:00 AM | Clay | 219 | 1 | 0.2 | 0.1 | 0.2 |  | 06/01/2013 | 05/01/2022 | MnROAD Mainline - Interstate 94 | 1894 | 958882
160-P-2013 | 160 | Passing | Rigid | 08/08/2018 | Asphalt | None | 8:12:00 AM | Clay | 219 | 3 | 0.2 | 0.1 | 0.1 |  | 06/01/2013 | 05/01/2022 | MnROAD Mainline - Interstate 94 | 1894 | 958882
160-D-2013 | 160 | Driving | Rigid | 08/22/2018 | Asphalt | None | 8:17:00 AM | Clay | 219 | 1 | 0.1 | 0.1 | 0.1 |  | 06/01/2013 | 05/01/2022 | MnROAD Mainline - Interstate 94 | 1908 | 5704450
160-D-2013 | 160 | Driving | Rigid | 08/22/2018 | Asphalt | None | 8:28:00 AM | Clay | 219 | 2 | 0.1 | 0.1 | 0.1 |  | 06/01/2013 | 05/01/2022 | MnROAD Mainline - Interstate 94 | 1908 | 5704450
160-D-2013 | 160 | Driving | Rigid | 08/22/2018 | Asphalt | None | 8:38:00 AM | Clay | 219 | 3 | 0.1 | 0.1 | 0.1 |  | 06/01/2013 | 05/01/2022 | MnROAD Mainline - Interstate 94 | 1908 | 5704450
160-D-2013 | 160 | Driving | Rigid | 11/08/2013 | Asphalt | None | 10:14:00 AM | Clay | 215.7 | 1 | 0 | 0.1 | 0.1 |  | 06/01/2013 | 05/01/2022 | MnROAD Mainline - Interstate 94 | 160 | 335364
160-P-2013 | 160 | Passing | Rigid | 11/08/2013 | Asphalt | None | 10:44:00 AM | Clay | 210.9 | 1 | 0.2 | 0.1 | 0.1 |  | 06/01/2013 | 05/01/2022 | MnROAD Mainline - Interstate 94 | 160 | 104260
160-D-2013 | 160 | Driving | Rigid | 04/22/2014 | Asphalt | None | 12:25:00 PM | Clay | 443 | 1 | 0 | 0.1 | 0.1 |  | 06/01/2013 | 05/01/2022 | MnROAD Mainline - Interstate 94 | 325 | 848150
160-P-2013 | 160 | Passing | Rigid | 04/22/2014 | Asphalt | None | 12:40:00 PM | Clay | 431 | 1 | 0.2 | 0.1 | 0.1 |  | 06/01/2013 | 05/01/2022 | MnROAD Mainline - Interstate 94 | 325 | 231911
160-D-2013 | 160 | Driving | Rigid | 10/10/2014 | Asphalt | None | 3:00:00 PM | Clay | 418.1 | 1 | 0.1 | 0.1 | 0.1 |  | 06/01/2013 | 05/01/2022 | MnROAD Mainline - Interstate 94 | 496 | 1381379
160-P-2013 | 160 | Passing | Rigid | 10/10/2014 | Asphalt | None | 3:16:00 PM | Clay | 452.6 | 1 | 0.1 | 0.1 | 0.1 |  | 06/01/2013 | 05/01/2022 | MnROAD Mainline - Interstate 94 | 496 | 358170
160-D-2013 | 160 | Driving | Rigid | 05/06/2015 | Asphalt | None | 12:45:00 PM | Clay | 449 | 1 | 0 | 0.1 | 0.1 |  | 06/01/2013 | 05/01/2022 | MnROAD Mainline - Interstate 94 | 704 | 2130178
160-P-2013 | 160 | Passing | Rigid | 05/06/2015 | Asphalt | None | 12:59:00 PM | Clay | 451.1 | 1 | 0.1 | 0.1 | 0.1 |  | 06/01/2013 | 05/01/2022 | MnROAD Mainline - Interstate 94 | 704 | 383933
160-D-2013 | 160 | Driving | Rigid | 11/13/2015 | Asphalt | None | 12:01:00 PM | Clay | 455.5 | 1 | 0.1 | 0.1 | 0.1 |  | 06/01/2013 | 05/01/2022 | MnROAD Mainline - Interstate 94 | 895 | 2750018
160-P-2013 | 160 | Passing | Rigid | 11/13/2015 | Asphalt | None | 12:11:00 PM | Clay | 450.2 | 1 | 0.2 | 0.1 | 0.1 |  | 06/01/2013 | 05/01/2022 | MnROAD Mainline - Interstate 94 | 895 | 431891
160-D-2013 | 160 | Driving | Rigid | 10/05/2017 | Asphalt | None | 9:00:00 AM | Clay | 448.9 | 1 | 0.1 | 0.2 | 0.1 |  | 06/01/2013 | 05/01/2022 | MnROAD Mainline - Interstate 94 | 1587 | 4472453
160-D-2013 | 160 | Driving | Rigid | 10/05/2017 | Asphalt | None | 9:16:00 AM | Clay | 448.9 | 2 | 0.1 | 0.2 | 0.1 |  | 06/01/2013 | 05/01/2022 | MnROAD Mainline - Interstate 94 | 1587 | 4472453
160-D-2013 | 160 | Driving | Rigid | 10/05/2017 | Asphalt | None | 9:31:00 AM | Clay | 448.9 | 3 | 0.1 | 0.2 | 0.1 |  | 06/01/2013 | 05/01/2022 | MnROAD Mainline - Interstate 94 | 1587 | 4472453
160-P-2013 | 160 | Passing | Rigid | 10/05/2017 | Asphalt | None | 9:46:00 AM | Clay | 448.9 | 1 | 0.2 | 0.1 | 0.2 |  | 06/01/2013 | 05/01/2022 | MnROAD Mainline - Interstate 94 | 1587 | 744000
160-P-2013 | 160 | Passing | Rigid | 10/05/2017 | Asphalt | None | 10:00:00 AM | Clay | 448.9 | 2 | 0.2 | 0.1 | 0.2 |  | 06/01/2013 | 05/01/2022 | MnROAD Mainline - Interstate 94 | 1587 | 744000
160-P-2013 | 160 | Passing | Rigid | 10/05/2017 | Asphalt | None | 10:15:00 AM | Clay | 448.9 | 3 | 0.2 | 0.1 | 0.2 |  | 06/01/2013 | 05/01/2022 | MnROAD Mainline - Interstate 94 | 1587 | 744000
160-D-2013 | 160 | Driving | Rigid | 10/19/2017 | Asphalt | None | 9:11:00 AM | Clay | 448.9 | 1 | 0.1 | 0.2 | 0.1 |  | 06/01/2013 | 05/01/2022 | MnROAD Mainline - Interstate 94 | 1601 | 4542512
160-D-2013 | 160 | Driving | Rigid | 10/19/2017 | Asphalt | None | 9:27:00 AM | Clay | 448.9 | 2 | 0.1 | 0.2 | 0.1 |  | 06/01/2013 | 05/01/2022 | MnROAD Mainline - Interstate 94 | 1601 | 4542512
160-D-2013 | 160 | Driving | Rigid | 10/19/2017 | Asphalt | None | 9:42:00 AM | Clay | 448.9 | 3 | 0.1 | 0.2 | 0.1 |  | 06/01/2013 | 05/01/2022 | MnROAD Mainline - Interstate 94 | 1601 | 4542512
160-P-2013 | 160 | Passing | Rigid | 10/19/2017 | Asphalt | None | 10:02:00 AM | Clay | 448.9 | 1 | 0.2 | 0.1 | 0.1 |  | 06/01/2013 | 05/01/2022 | MnROAD Mainline - Interstate 94 | 1601 | 752528
160-P-2013 | 160 | Passing | Rigid | 10/19/2017 | Asphalt | None | 11:56:00 AM | Clay | 448.9 | 2 | 0.2 | 0.1 | 0.1 |  | 06/01/2013 | 05/01/2022 | MnROAD Mainline - Interstate 94 | 1601 | 752528
160-P-2013 | 160 | Passing | Rigid | 10/19/2017 | Asphalt | None | 12:18:00 PM | Clay | 448.9 | 3 | 0.2 | 0.1 | 0.1 |  | 06/01/2013 | 05/01/2022 | MnROAD Mainline - Interstate 94 | 1601 | 752528
160-D-2013 | 160 | Driving | Rigid | 11/30/2017 | Asphalt | None | 10:13:00 AM | Clay | 448.9 | 1 | 0.1 | 0.2 | 0.1 |  | 06/01/2013 | 05/01/2022 | MnROAD Mainline - Interstate 94 | 1643 | 4649847
160-D-2013 | 160 | Driving | Rigid | 11/30/2017 | Asphalt | None | 10:28:00 AM | Clay | 448.9 | 2 | 0.1 | 0.2 | 0.1 |  | 06/01/2013 | 05/01/2022 | MnROAD Mainline - Interstate 94 | 1643 | 4649847
160-D-2013 | 160 | Driving | Rigid | 11/30/2017 | Asphalt | None | 10:43:00 AM | Clay | 448.9 | 3 | 0.1 | 0.2 | 0.1 |  | 06/01/2013 | 05/01/2022 | MnROAD Mainline - Interstate 94 | 1643 | 4649847
160-P-2013 | 160 | Passing | Rigid | 11/30/2017 | Asphalt | None | 10:59:00 AM | Clay | 448.9 | 1 | 0.2 | 0.1 | 0.1 |  | 06/01/2013 | 05/01/2022 | MnROAD Mainline - Interstate 94 | 1643 | 764854
160-P-2013 | 160 | Passing | Rigid | 11/30/2017 | Asphalt | None | 11:31:00 AM | Clay | 448.9 | 3 | 0.2 | 0.1 | 0.1 |  | 06/01/2013 | 05/01/2022 | MnROAD Mainline - Interstate 94 | 1643 | 764854
162-P-2013 | 162 | Passing | Rigid | 04/22/2014 | Asphalt | None | 12:40:00 PM | Clay | 471.7 | 1 | 0.2 | 0.1 | 0.1 |  | 06/01/2013 | 05/01/2022 | MnROAD Mainline - Interstate 94 | 325 | 231911
162-D-2013 | 162 | Driving | Rigid | 10/10/2014 | Asphalt | None | 3:00:00 PM | Clay | 470 | 1 | 0 | 0.1 | 0.1 |  | 06/01/2013 | 05/01/2022 | MnROAD Mainline - Interstate 94 | 496 | 1381379
162-P-2013 | 162 | Passing | Rigid | 10/10/2014 | Asphalt | None | 3:16:00 PM | Clay | 467.4 | 1 | 0.1 | 0.1 | 0.1 |  | 06/01/2013 | 05/01/2022 | MnROAD Mainline - Interstate 94 | 496 | 358170
162-D-2013 | 162 | Driving | Rigid | 05/06/2015 | Asphalt | None | 12:45:00 PM | Clay | 469 | 1 | 0 | 0.1 | 0.1 |  | 06/01/2013 | 05/01/2022 | MnROAD Mainline - Interstate 94 | 704 | 2130178
162-P-2013 | 162 | Passing | Rigid | 05/06/2015 | Asphalt | None | 12:59:00 PM | Clay | 472 | 1 | 0.2 | 0.1 | 0.1 |  | 06/01/2013 | 05/01/2022 | MnROAD Mainline - Interstate 94 | 704 | 383933
162-D-2013 | 162 | Driving | Rigid | 11/13/2015 | Asphalt | None | 12:01:00 PM | Clay | 473.1 | 1 | 0.1 | 0.1 | 0.1 |  | 06/01/2013 | 05/01/2022 | MnROAD Mainline - Interstate 94 | 895 | 2750018
162-P-2013 | 162 | Passing | Rigid | 11/13/2015 | Asphalt | None | 12:11:00 PM | Clay | 469.4 | 1 | 0.2 | 0.1 | 0.1 |  | 06/01/2013 | 05/01/2022 | MnROAD Mainline - Interstate 94 | 895 | 431891
162-D-2013 | 162 | Driving | Rigid | 10/05/2017 | Asphalt | None | 9:00:00 AM | Clay | 448.9 | 1 | 0.1 | 0.2 | 0.1 |  | 06/01/2013 | 05/01/2022 | MnROAD Mainline - Interstate 94 | 1587 | 4472453
162-D-2013 | 162 | Driving | Rigid | 10/05/2017 | Asphalt | None | 9:15:00 AM | Clay | 448.9 | 2 | 0.1 | 0.2 | 0.1 |  | 06/01/2013 | 05/01/2022 | MnROAD Mainline - Interstate 94 | 1587 | 4472453
162-D-2013 | 162 | Driving | Rigid | 10/05/2017 | Asphalt | None | 9:31:00 AM | Clay | 448.9 | 3 | 0.1 | 0.2 | 0.1 |  | 06/01/2013 | 05/01/2022 | MnROAD Mainline - Interstate 94 | 1587 | 4472453
162-P-2013 | 162 | Passing | Rigid | 10/05/2017 | Asphalt | None | 9:46:00 AM | Clay | 448.9 | 1 | 0.3 | 0.1 | 0.2 |  | 06/01/2013 | 05/01/2022 | MnROAD Mainline - Interstate 94 | 1587 | 744000
162-P-2013 | 162 | Passing | Rigid | 10/05/2017 | Asphalt | None | 10:00:00 AM | Clay | 448.9 | 2 | 0.2 | 0.1 | 0.2 |  | 06/01/2013 | 05/01/2022 | MnROAD Mainline - Interstate 94 | 1587 | 744000
162-P-2013 | 162 | Passing | Rigid | 10/05/2017 | Asphalt | None | 10:15:00 AM | Clay | 448.9 | 3 | 0.2 | 0.1 | 0.2 |  | 06/01/2013 | 05/01/2022 | MnROAD Mainline - Interstate 94 | 1587 | 744000
162-D-2013 | 162 | Driving | Rigid | 10/19/2017 | Asphalt | None | 9:11:00 AM | Clay | 448.9 | 1 | 0.1 | 0.2 | 0.1 |  | 06/01/2013 | 05/01/2022 | MnROAD Mainline - Interstate 94 | 1601 | 4542512
162-D-2013 | 162 | Driving | Rigid | 10/19/2017 | Asphalt | None | 9:27:00 AM | Clay | 448.9 | 2 | 0.1 | 0.2 | 0.1 |  | 06/01/2013 | 05/01/2022 | MnROAD Mainline - Interstate 94 | 1601 | 4542512
162-D-2013 | 162 | Driving | Rigid | 11/04/2020 | Asphalt | None | 11:52:00 AM | Clay | 228 | 1 | 0.1 | 0.2 | 0.1 |  | 06/01/2013 | 05/01/2022 | MnROAD Mainline - Interstate 94 | 2713 | 7943334
162-D-2013 | 162 | Driving | Rigid | 11/04/2020 | Asphalt | None | 12:06:00 PM | Clay | 228 | 2 | 0.1 | 0.2 | 0.1 |  | 06/01/2013 | 05/01/2022 | MnROAD Mainline - Interstate 94 | 2713 | 7943334
162-D-2013 | 162 | Driving | Rigid | 11/04/2020 | Asphalt | None | 12:21:00 PM | Clay | 228 | 3 | 0.1 | 0.2 | 0.1 |  | 06/01/2013 | 05/01/2022 | MnROAD Mainline - Interstate 94 | 2713 | 7943334
162-P-2013 | 162 | Passing | Rigid | 11/04/2020 | Asphalt | None | 12:36:00 PM | Clay | 228 | 1 | 0.2 | 0.1 | 0.2 |  | 06/01/2013 | 05/01/2022 | MnROAD Mainline - Interstate 94 | 2713 | 1680021
162-P-2013 | 162 | Passing | Rigid | 11/04/2020 | Asphalt | None | 12:51:00 PM | Clay | 228 | 2 | 0.2 | 0.1 | 0.1 |  | 06/01/2013 | 05/01/2022 | MnROAD Mainline - Interstate 94 | 2713 | 1680021
162-P-2013 | 162 | Passing | Rigid | 11/04/2020 | Asphalt | None | 1:05:00 PM | Clay | 228 | 3 | 0.2 | 0.2 | 0.2 |  | 06/01/2013 | 05/01/2022 | MnROAD Mainline - Interstate 94 | 2713 | 1680021
162-D-2013 | 162 | Driving | Rigid | 04/16/2021 | Asphalt | None | 10:02:00 AM | Clay | 228 | 1 | 0 | 0.1 | 0.1 |  | 06/01/2013 | 05/01/2022 | MnROAD Mainline - Interstate 94 | 2876 | 8483177
162-D-2013 | 162 | Driving | Rigid | 04/16/2021 | Asphalt | None | 10:11:00 AM | Clay | 228 | 2 | 0 | 0.1 | 0.1 |  | 06/01/2013 | 05/01/2022 | MnROAD Mainline - Interstate 94 | 2876 | 8483177
162-D-2013 | 162 | Driving | Rigid | 04/16/2021 | Asphalt | None | 10:21:00 AM | Clay | 228 | 3 | 0 | 0.1 | 0.1 |  | 06/01/2013 | 05/01/2022 | MnROAD Mainline - Interstate 94 | 2876 | 8483177
162-P-2013 | 162 | Passing | Rigid | 04/16/2021 | Asphalt | None | 10:34:00 AM | Clay | 228 | 1 | 0.2 | 0.1 | 0.2 |  | 06/01/2013 | 05/01/2022 | MnROAD Mainline - Interstate 94 | 2876 | 1844920
162-D-2013 | 162 | Driving | Rigid | 10/19/2017 | Asphalt | None | 9:42:00 AM | Clay | 448.9 | 3 | 0.1 | 0.2 | 0.1 |  | 06/01/2013 | 05/01/2022 | MnROAD Mainline - Interstate 94 | 1601 | 4542512
162-P-2013 | 162 | Passing | Rigid | 10/19/2017 | Asphalt | None | 10:02:00 AM | Clay | 448.9 | 1 | 0.3 | 0.1 | 0.2 |  | 06/01/2013 | 05/01/2022 | MnROAD Mainline - Interstate 94 | 1601 | 752528
162-P-2013 | 162 | Passing | Rigid | 10/19/2017 | Asphalt | None | 11:56:00 AM | Clay | 448.9 | 2 | 0.2 | 0.1 | 0.2 |  | 06/01/2013 | 05/01/2022 | MnROAD Mainline - Interstate 94 | 1601 | 752528
162-P-2013 | 162 | Passing | Rigid | 10/19/2017 | Asphalt | None | 12:18:00 PM | Clay | 448.9 | 3 | 0.2 | 0.1 | 0.2 |  | 06/01/2013 | 05/01/2022 | MnROAD Mainline - Interstate 94 | 1601 | 752528
162-D-2013 | 162 | Driving | Rigid | 11/30/2017 | Asphalt | None | 10:13:00 AM | Clay | 448.9 | 1 | 0.1 | 0.2 | 0.1 |  | 06/01/2013 | 05/01/2022 | MnROAD Mainline - Interstate 94 | 1643 | 4649847
162-D-2013 | 162 | Driving | Rigid | 11/30/2017 | Asphalt | None | 10:28:00 AM | Clay | 448.9 | 2 | 0.1 | 0.2 | 0.1 |  | 06/01/2013 | 05/01/2022 | MnROAD Mainline - Interstate 94 | 1643 | 4649847
162-D-2013 | 162 | Driving | Rigid | 11/30/2017 | Asphalt | None | 10:43:00 AM | Clay | 448.9 | 3 | 0.1 | 0.1 | 0.1 |  | 06/01/2013 | 05/01/2022 | MnROAD Mainline - Interstate 94 | 1643 | 4649847
162-P-2013 | 162 | Passing | Rigid | 11/30/2017 | Asphalt | None | 10:58:00 AM | Clay | 448.9 | 1 | 0.2 | 0.1 | 0.2 |  | 06/01/2013 | 05/01/2022 | MnROAD Mainline - Interstate 94 | 1643 | 764854
162-P-2013 | 162 | Passing | Rigid | 11/30/2017 | Asphalt | None | 11:31:00 AM | Clay | 448.9 | 3 | 0.2 | 0.1 | 0.2 |  | 06/01/2013 | 05/01/2022 | MnROAD Mainline - Interstate 94 | 1643 | 764854
162-D-2013 | 162 | Driving | Rigid | 05/04/2018 | Asphalt | None | 10:05:00 AM | Clay | 227.9 | 1 | 0 | 0.1 | 0.1 |  | 06/01/2013 | 05/01/2022 | MnROAD Mainline - Interstate 94 | 1798 | 5257819
162-D-2013 | 162 | Driving | Rigid | 05/04/2018 | Asphalt | None | 10:42:00 AM | Clay | 227.9 | 3 | 0 | 0.1 | 0.1 |  | 06/01/2013 | 05/01/2022 | MnROAD Mainline - Interstate 94 | 1798 | 5257819
162-P-2013 | 162 | Passing | Rigid | 05/04/2018 | Asphalt | None | 10:57:00 AM | Clay | 227.9 | 1 | 0.2 | 0.1 | 0.2 |  | 06/01/2013 | 05/01/2022 | MnROAD Mainline - Interstate 94 | 1798 | 854538
162-P-2013 | 162 | Passing | Rigid | 05/04/2018 | Asphalt | None | 11:12:00 AM | Clay | 227.9 | 2 | 0.2 | 0.1 | 0.2 |  | 06/01/2013 | 05/01/2022 | MnROAD Mainline - Interstate 94 | 1798 | 854538
162-D-2013 | 162 | Driving | Rigid | 05/17/2018 | Asphalt | None | 7:08:00 AM | Clay | 227.9 | 1 | 0.1 | 0.1 | 0.1 |  | 06/01/2013 | 05/01/2022 | MnROAD Mainline - Interstate 94 | 1811 | 5324837
162-D-2013 | 162 | Driving | Rigid | 05/17/2018 | Asphalt | None | 7:24:00 AM | Clay | 227.9 | 2 | 0.1 | 0.1 | 0.1 |  | 06/01/2013 | 05/01/2022 | MnROAD Mainline - Interstate 94 | 1811 | 5324837
162-D-2013 | 162 | Driving | Rigid | 05/17/2018 | Asphalt | None | 7:38:00 AM | Clay | 227.9 | 3 | 0.1 | 0.1 | 0.1 |  | 06/01/2013 | 05/01/2022 | MnROAD Mainline - Interstate 94 | 1811 | 5324837
162-P-2013 | 162 | Passing | Rigid | 05/17/2018 | Asphalt | None | 8:12:00 AM | Clay | 227.9 | 2 | 0.2 | 0.1 | 0.2 |  | 06/01/2013 | 05/01/2022 | MnROAD Mainline - Interstate 94 | 1811 | 867809
162-P-2013 | 162 | Passing | Rigid | 05/17/2018 | Asphalt | None | 8:26:00 AM | Clay | 227.9 | 3 | 0.2 | 0.1 | 0.1 |  | 06/01/2013 | 05/01/2022 | MnROAD Mainline - Interstate 94 | 1811 | 867809
162-D-2013 | 162 | Driving | Rigid | 06/14/2018 | Asphalt | None | 6:49:00 AM | Clay | 227.9 | 2 | 0.1 | 0.1 | 0.1 |  | 06/01/2013 | 05/01/2022 | MnROAD Mainline - Interstate 94 | 1839 | 5426981
162-D-2013 | 162 | Driving | Rigid | 06/14/2018 | Asphalt | None | 7:03:00 AM | Clay | 227.9 | 3 | 0.1 | 0.1 | 0.1 |  | 06/01/2013 | 05/01/2022 | MnROAD Mainline - Interstate 94 | 1839 | 5426981
162-P-2013 | 162 | Passing | Rigid | 06/14/2018 | Asphalt | None | 9:19:00 AM | Clay | 227.9 | 1 | 0.2 | 0.1 | 0.2 |  | 06/01/2013 | 05/01/2022 | MnROAD Mainline - Interstate 94 | 1839 | 893493
162-P-2013 | 162 | Passing | Rigid | 06/14/2018 | Asphalt | None | 9:47:00 AM | Clay | 227.9 | 3 | 0.2 | 0.1 | 0.2 |  | 06/01/2013 | 05/01/2022 | MnROAD Mainline - Interstate 94 | 1839 | 893493
162-D-2013 | 162 | Driving | Rigid | 06/21/2018 | Asphalt | None | 6:49:00 AM | Clay | 228 | 1 | 0.1 | 0.1 | 0.1 |  | 06/01/2013 | 05/01/2022 | MnROAD Mainline - Interstate 94 | 1846 | 5462096
162-D-2013 | 162 | Driving | Rigid | 06/21/2018 | Asphalt | None | 7:33:00 AM | Clay | 228 | 3 | 0 | 0.1 | 0.1 |  | 06/01/2013 | 05/01/2022 | MnROAD Mainline - Interstate 94 | 1846 | 5462096
162-P-2013 | 162 | Passing | Rigid | 06/21/2018 | Asphalt | None | 6:05:00 AM | Clay | 228 | 1 | 0.2 | 0.1 | 0.2 |  | 06/01/2013 | 05/01/2022 | MnROAD Mainline - Interstate 94 | 1846 | 902413
162-P-2013 | 162 | Passing | Rigid | 06/21/2018 | Asphalt | None | 6:19:00 AM | Clay | 228 | 2 | 0.2 | 0.1 | 0.2 |  | 06/01/2013 | 05/01/2022 | MnROAD Mainline - Interstate 94 | 1846 | 902413
162-P-2013 | 162 | Passing | Rigid | 06/21/2018 | Asphalt | None | 6:34:00 AM | Clay | 228 | 3 | 0.2 | 0.1 | 0.2 |  | 06/01/2013 | 05/01/2022 | MnROAD Mainline - Interstate 94 | 1846 | 902413
162-D-2013 | 162 | Driving | Rigid | 07/09/2018 | Asphalt | None | 3:34:00 AM | Clay | 227.9 | 1 | 0.1 | 0.1 | 0.1 |  | 06/01/2013 | 05/01/2022 | MnROAD Mainline - Interstate 94 | 1864 | 5544019
162-D-2013 | 162 | Driving | Rigid | 07/09/2018 | Asphalt | None | 3:44:00 AM | Clay | 227.9 | 2 | 0 | 0.1 | 0.1 |  | 06/01/2013 | 05/01/2022 | MnROAD Mainline - Interstate 94 | 1864 | 5544019
162-D-2013 | 162 | Driving | Rigid | 07/09/2018 | Asphalt | None | 3:53:00 AM | Clay | 227.9 | 3 | 0 | 0.1 | 0.1 |  | 06/01/2013 | 05/01/2022 | MnROAD Mainline - Interstate 94 | 1864 | 5544019
162-P-2013 | 162 | Passing | Rigid | 07/09/2018 | Asphalt | None | 4:04:00 AM | Clay | 227.9 | 1 | 0.2 | 0.1 | 0.2 |  | 06/01/2013 | 05/01/2022 | MnROAD Mainline - Interstate 94 | 1864 | 922553
162-P-2013 | 162 | Passing | Rigid | 07/09/2018 | Asphalt | None | 4:12:00 AM | Clay | 227.9 | 2 | 0.2 | 0.1 | 0.1 |  | 06/01/2013 | 05/01/2022 | MnROAD Mainline - Interstate 94 | 1864 | 922553
162-P-2013 | 162 | Passing | Rigid | 07/09/2018 | Asphalt | None | 4:20:00 AM | Clay | 227.9 | 3 | 0.2 | 0.1 | 0.2 |  | 06/01/2013 | 05/01/2022 | MnROAD Mainline - Interstate 94 | 1864 | 922553
162-D-2013 | 162 | Driving | Rigid | 07/26/2018 | Asphalt | None | 8:34:00 AM | Clay | 228 | 1 | 0 | 0.1 | 0.1 |  | 06/01/2013 | 05/01/2022 | MnROAD Mainline - Interstate 94 | 1881 | 5620766
162-D-2013 | 162 | Driving | Rigid | 07/26/2018 | Asphalt | None | 8:49:00 AM | Clay | 228 | 2 | 0.1 | 0.1 | 0.1 |  | 06/01/2013 | 05/01/2022 | MnROAD Mainline - Interstate 94 | 1881 | 5620766
162-D-2013 | 162 | Driving | Rigid | 07/26/2018 | Asphalt | None | 9:04:00 AM | Clay | 228 | 3 |  |  | 0 |  | 06/01/2013 | 05/01/2022 | MnROAD Mainline - Interstate 94 | 1881 | 5620766
162-P-2013 | 162 | Passing | Rigid | 07/26/2018 | Asphalt | None | 9:18:00 AM | Clay | 228 | 1 | 0.2 | 0.1 | 0.2 |  | 06/01/2013 | 05/01/2022 | MnROAD Mainline - Interstate 94 | 1881 | 942422
162-P-2013 | 162 | Passing | Rigid | 07/26/2018 | Asphalt | None | 9:32:00 AM | Clay | 228 | 2 | 0.2 | 0.1 | 0.2 |  | 06/01/2013 | 05/01/2022 | MnROAD Mainline - Interstate 94 | 1881 | 942422
162-P-2013 | 162 | Passing | Rigid | 07/26/2018 | Asphalt | None | 9:48:00 AM | Clay | 228 | 3 | 0.2 | 0.1 | 0.2 |  | 06/01/2013 | 05/01/2022 | MnROAD Mainline - Interstate 94 | 1881 | 942422
162-D-2013 | 162 | Driving | Rigid | 08/08/2018 | Asphalt | None | 6:49:00 AM | Clay | 228 | 1 | 0.1 | 0.1 | 0.1 |  | 06/01/2013 | 05/01/2022 | MnROAD Mainline - Interstate 94 | 1894 | 5685689
162-D-2013 | 162 | Driving | Rigid | 08/08/2018 | Asphalt | None | 7:03:00 AM | Clay | 228 | 2 | 0.1 | 0.1 | 0.1 |  | 06/01/2013 | 05/01/2022 | MnROAD Mainline - Interstate 94 | 1894 | 5685689
162-D-2013 | 162 | Driving | Rigid | 08/08/2018 | Asphalt | None | 7:17:00 AM | Clay | 228 | 3 | 0.1 | 0.1 | 0.1 |  | 06/01/2013 | 05/01/2022 | MnROAD Mainline - Interstate 94 | 1894 | 5685689
162-P-2013 | 162 | Passing | Rigid | 08/08/2018 | Asphalt | None | 7:31:00 AM | Clay | 228 | 1 | 0.2 | 0.1 | 0.2 |  | 06/01/2013 | 05/01/2022 | MnROAD Mainline - Interstate 94 | 1894 | 958882
162-P-2013 | 162 | Passing | Rigid | 08/08/2018 | Asphalt | None | 8:12:00 AM | Clay | 228 | 3 | 0.2 | 0.1 | 0.2 |  | 06/01/2013 | 05/01/2022 | MnROAD Mainline - Interstate 94 | 1894 | 958882
162-D-2013 | 162 | Driving | Rigid | 08/22/2018 | Asphalt | None | 8:17:00 AM | Clay | 228 | 1 | 0.1 | 0.1 | 0.1 |  | 06/01/2013 | 05/01/2022 | MnROAD Mainline - Interstate 94 | 1908 | 5704450
162-D-2013 | 162 | Driving | Rigid | 08/22/2018 | Asphalt | None | 8:28:00 AM | Clay | 228 | 2 | 0.1 | 0.1 | 0.1 |  | 06/01/2013 | 05/01/2022 | MnROAD Mainline - Interstate 94 | 1908 | 5704450
162-D-2013 | 162 | Driving | Rigid | 08/22/2018 | Asphalt | None | 8:38:00 AM | Clay | 228 | 3 | 0.1 | 0.1 | 0.1 |  | 06/01/2013 | 05/01/2022 | MnROAD Mainline - Interstate 94 | 1908 | 5704450
162-P-2013 | 162 | Passing | Rigid | 08/22/2018 | Asphalt | None | 8:48:00 AM | Clay | 228 | 1 |  |  | 0 |  | 06/01/2013 | 05/01/2022 | MnROAD Mainline - Interstate 94 | 1908 | 963684
162-P-2013 | 162 | Passing | Rigid | 08/22/2018 | Asphalt | None | 8:59:00 AM | Clay | 228 | 2 |  |  | 0 |  | 06/01/2013 | 05/01/2022 | MnROAD Mainline - Interstate 94 | 1908 | 963684
162-P-2013 | 162 | Passing | Rigid | 08/22/2018 | Asphalt | None | 9:08:00 AM | Clay | 228 | 3 |  |  | 0 |  | 06/01/2013 | 05/01/2022 | MnROAD Mainline - Interstate 94 | 1908 | 963684
162-D-2013 | 162 | Driving | Rigid | 09/05/2018 | Asphalt | None | 10:35:00 AM | Clay | 228 | 1 | 0.1 | 0.1 | 0.1 |  | 06/01/2013 | 05/01/2022 | MnROAD Mainline - Interstate 94 | 1922 | 5717099
162-D-2013 | 162 | Driving | Rigid | 11/08/2013 | Asphalt | None | 10:14:00 AM | Clay | 238.2 | 1 | 0 | 0.1 | 0.1 |  | 06/01/2013 | 05/01/2022 | MnROAD Mainline - Interstate 94 | 160 | 335364
162-P-2013 | 162 | Passing | Rigid | 11/08/2013 | Asphalt | None | 10:44:00 AM | Clay | 238.2 | 1 | 0.2 | 0.1 | 0.1 |  | 06/01/2013 | 05/01/2022 | MnROAD Mainline - Interstate 94 | 160 | 104260
162-D-2013 | 162 | Driving | Rigid | 04/22/2014 | Asphalt | None | 12:25:00 PM | Clay | 469.1 | 1 | 0 | 0.1 | 0.1 |  | 06/01/2013 | 05/01/2022 | MnROAD Mainline - Interstate 94 | 325 | 848150
162-P-2013 | 162 | Passing | Rigid | 04/16/2021 | Asphalt | None | 10:44:00 AM | Clay | 228 | 2 | 0.2 | 0.1 | 0.2 |  | 06/01/2013 | 05/01/2022 | MnROAD Mainline - Interstate 94 | 2876 | 1844920
162-P-2013 | 162 | Passing | Rigid | 04/16/2021 | Asphalt | None | 10:53:00 AM | Clay | 228 | 3 | 0.2 | 0.1 | 0.1 |  | 06/01/2013 | 05/01/2022 | MnROAD Mainline - Interstate 94 | 2876 | 1844920
162-D-2013 | 162 | Driving | Rigid | 05/05/2021 | Asphalt | None | 1:07:00 PM | Clay | 228 | 1 | 0.1 | 0.1 | 0.1 |  | 06/01/2013 | 05/01/2022 | MnROAD Mainline - Interstate 94 | 2895 | 8483177
162-D-2013 | 162 | Driving | Rigid | 05/05/2021 | Asphalt | None | 1:14:00 PM | Clay | 228 | 2 | 0.1 | 0.2 | 0.2 |  | 06/01/2013 | 05/01/2022 | MnROAD Mainline - Interstate 94 | 2895 | 8483177
162-D-2013 | 162 | Driving | Rigid | 05/05/2021 | Asphalt | None | 1:22:00 PM | Clay | 228 | 3 | 0.1 | 0.1 | 0.1 |  | 06/01/2013 | 05/01/2022 | MnROAD Mainline - Interstate 94 | 2895 | 8483177
162-P-2013 | 162 | Passing | Rigid | 05/05/2021 | Asphalt | None | 1:33:00 PM | Clay | 228 | 1 | 0.2 | 0.1 | 0.1 |  | 06/01/2013 | 05/01/2022 | MnROAD Mainline - Interstate 94 | 2895 | 1844920
162-P-2013 | 162 | Passing | Rigid | 05/05/2021 | Asphalt | None | 1:41:00 PM | Clay | 228 | 2 | 0.2 | 0 | 0.1 |  | 06/01/2013 | 05/01/2022 | MnROAD Mainline - Interstate 94 | 2895 | 1844920
162-D-2013 | 162 | Driving | Rigid | 08/09/2021 | Asphalt | None | 10:10:00 AM | Clay | 228 | 1 | 0.1 | 0.1 | 0.1 |  | 06/01/2013 | 05/01/2022 | MnROAD Mainline - Interstate 94 | 2991 | 8678228
162-D-2013 | 162 | Driving | Rigid | 08/09/2021 | Asphalt | None | 10:26:00 AM | Clay | 228 | 2 | 0.1 | 0.2 | 0.1 |  | 06/01/2013 | 05/01/2022 | MnROAD Mainline - Interstate 94 | 2991 | 8678228
162-D-2013 | 162 | Driving | Rigid | 08/09/2021 | Asphalt | None | 10:43:00 AM | Clay | 228 | 3 | 0 | 0.1 | 0.1 |  | 06/01/2013 | 05/01/2022 | MnROAD Mainline - Interstate 94 | 2991 | 8678228
162-P-2013 | 162 | Passing | Rigid | 08/09/2021 | Asphalt | None | 10:59:00 AM | Clay | 228 | 1 | 0.2 | 0.1 | 0.2 |  | 06/01/2013 | 05/01/2022 | MnROAD Mainline - Interstate 94 | 2991 | 1914560
162-P-2013 | 162 | Passing | Rigid | 08/09/2021 | Asphalt | None | 11:17:00 AM | Clay | 228 | 2 | 0.2 | 0.1 | 0.2 |  | 06/01/2013 | 05/01/2022 | MnROAD Mainline - Interstate 94 | 2991 | 1914560
162-D-2013 | 162 | Driving | Rigid | 09/02/2021 | Asphalt | None | 12:35:00 PM | Clay | 228 | 1 | 0.1 | 0.1 | 0.1 |  | 06/01/2013 | 05/01/2022 | MnROAD Mainline - Interstate 94 | 3015 | 8762693
162-D-2013 | 162 | Driving | Rigid | 09/02/2021 | Asphalt | None | 1:07:00 PM | Clay | 228 | 2 | 0.1 | 0.1 | 0.1 |  | 06/01/2013 | 05/01/2022 | MnROAD Mainline - Interstate 94 | 3015 | 8762693
162-D-2013 | 162 | Driving | Rigid | 09/02/2021 | Asphalt | None | 1:38:00 PM | Clay | 228 | 3 | 0.1 | 0.1 | 0.1 |  | 06/01/2013 | 05/01/2022 | MnROAD Mainline - Interstate 94 | 3015 | 8762693
162-P-2013 | 162 | Passing | Rigid | 09/02/2021 | Asphalt | None | 12:51:00 PM | Clay | 228 | 1 | 0.2 | 0.1 | 0.2 |  | 06/01/2013 | 05/01/2022 | MnROAD Mainline - Interstate 94 | 3015 | 1944258
162-P-2013 | 162 | Passing | Rigid | 09/02/2021 | Asphalt | None | 1:21:00 PM | Clay | 228 | 2 | 0.2 | 0.1 | 0.2 |  | 06/01/2013 | 05/01/2022 | MnROAD Mainline - Interstate 94 | 3015 | 1944258
162-P-2013 | 162 | Passing | Rigid | 09/02/2021 | Asphalt | None | 1:52:00 PM | Clay | 228 | 3 | 0.2 | 0.1 | 0.2 |  | 06/01/2013 | 05/01/2022 | MnROAD Mainline - Interstate 94 | 3015 | 1944258
162-D-2013 | 162 | Driving | Rigid | 10/05/2021 | Asphalt | None | 11:10:00 AM | Clay | 228 | 1 | 0.1 | 0.2 | 0.1 |  | 06/01/2013 | 05/01/2022 | MnROAD Mainline - Interstate 94 | 3048 | 8805523
162-D-2013 | 162 | Driving | Rigid | 10/05/2021 | Asphalt | None | 11:40:00 AM | Clay | 228 | 2 | 0.1 | 0.2 | 0.1 |  | 06/01/2013 | 05/01/2022 | MnROAD Mainline - Interstate 94 | 3048 | 8805523
162-P-2013 | 162 | Passing | Rigid | 10/05/2021 | Asphalt | None | 11:25:00 AM | Clay | 228 | 1 | 0.2 | 0.1 | 0.2 |  | 06/01/2013 | 05/01/2022 | MnROAD Mainline - Interstate 94 | 3048 | 1963208
162-P-2013 | 162 | Passing | Rigid | 10/05/2021 | Asphalt | None | 11:58:00 AM | Clay | 228 | 2 | 0.2 | 0.1 | 0.2 |  | 06/01/2013 | 05/01/2022 | MnROAD Mainline - Interstate 94 | 3048 | 1963208
162-D-2013 | 162 | Driving | Rigid | 11/19/2021 | Asphalt | None | 2:38:00 PM | Clay | 228 | 1 | 0.1 | 0.1 | 0.1 |  | 06/01/2013 | 05/01/2022 | MnROAD Mainline - Interstate 94 | 3093 | 9002142
162-P-2013 | 162 | Passing | Rigid | 11/19/2021 | Asphalt | None | 2:55:00 PM | Clay | 228 | 1 | 0.2 | 0.1 | 0.1 |  | 06/01/2013 | 05/01/2022 | MnROAD Mainline - Interstate 94 | 3093 | 2026098
162-D-2013 | 162 | Driving | Rigid | 09/05/2018 | Asphalt | None | 10:50:00 AM | Clay | 228 | 2 | 0.1 | 0.1 | 0.1 |  | 06/01/2013 | 05/01/2022 | MnROAD Mainline - Interstate 94 | 1922 | 5717099
162-D-2013 | 162 | Driving | Rigid | 09/05/2018 | Asphalt | None | 11:05:00 AM | Clay | 228 | 3 | 0.1 | 0.1 | 0.1 |  | 06/01/2013 | 05/01/2022 | MnROAD Mainline - Interstate 94 | 1922 | 5717099
162-P-2013 | 162 | Passing | Rigid | 09/05/2018 | Asphalt | None | 11:19:00 AM | Clay | 228 | 1 | 0.2 | 0.1 | 0.2 |  | 06/01/2013 | 05/01/2022 | MnROAD Mainline - Interstate 94 | 1922 | 975716
162-P-2013 | 162 | Passing | Rigid | 09/05/2018 | Asphalt | None | 11:46:00 AM | Clay | 228 | 2 | 0.2 | 0.1 | 0.2 |  | 06/01/2013 | 05/01/2022 | MnROAD Mainline - Interstate 94 | 1922 | 975716
162-P-2013 | 162 | Passing | Rigid | 09/05/2018 | Asphalt | None | 12:00:00 PM | Clay | 228 | 3 | 0.2 | 0.1 | 0.2 |  | 06/01/2013 | 05/01/2022 | MnROAD Mainline - Interstate 94 | 1922 | 975716
162-D-2013 | 162 | Driving | Rigid | 11/01/2018 | Asphalt | None | 8:53:00 AM | Clay | 228 | 1 | 0.1 | 0.1 | 0.1 |  | 06/01/2013 | 05/01/2022 | MnROAD Mainline - Interstate 94 | 1979 | 5819064
162-D-2013 | 162 | Driving | Rigid | 11/01/2018 | Asphalt | None | 9:08:00 AM | Clay | 228 | 2 | 0 | 0.1 | 0.1 |  | 06/01/2013 | 05/01/2022 | MnROAD Mainline - Interstate 94 | 1979 | 5819064
162-D-2013 | 162 | Driving | Rigid | 11/01/2018 | Asphalt | None | 9:23:00 AM | Clay | 228 | 3 | 0 | 0.1 | 0.1 |  | 06/01/2013 | 05/01/2022 | MnROAD Mainline - Interstate 94 | 1979 | 5819064
162-P-2013 | 162 | Passing | Rigid | 11/01/2018 | Asphalt | None | 9:38:00 AM | Clay | 228 | 1 | 0.2 | 0.1 | 0.2 |  | 06/01/2013 | 05/01/2022 | MnROAD Mainline - Interstate 94 | 1979 | 1007793
162-P-2013 | 162 | Passing | Rigid | 11/01/2018 | Asphalt | None | 9:53:00 AM | Clay | 228 | 2 | 0.2 | 0.1 | 0.1 |  | 06/01/2013 | 05/01/2022 | MnROAD Mainline - Interstate 94 | 1979 | 1007793
162-P-2013 | 162 | Passing | Rigid | 11/01/2018 | Asphalt | None | 10:08:00 AM | Clay | 228 | 3 | 0.2 | 0.1 | 0.1 |  | 06/01/2013 | 05/01/2022 | MnROAD Mainline - Interstate 94 | 1979 | 1007793
162-D-2013 | 162 | Driving | Rigid | 06/10/2019 | Asphalt | None | 10:35:00 AM | Clay | 228 | 1 | 0.1 | 0.1 | 0.1 |  | 06/01/2013 | 05/01/2022 | MnROAD Mainline - Interstate 94 | 2200 | 6559516
162-P-2013 | 162 | Passing | Rigid | 06/10/2019 | Asphalt | None | 10:49:00 AM | Clay | 228 | 1 | 0.2 | 0.1 | 0.1 |  | 06/01/2013 | 05/01/2022 | MnROAD Mainline - Interstate 94 | 2200 | 1205165
162-D-2013 | 162 | Driving | Rigid | 07/03/2019 | Asphalt | None | 7:41:00 AM | Clay | 228 | 1 | 0.1 | 0.1 | 0.1 |  | 06/01/2013 | 05/01/2022 | MnROAD Mainline - Interstate 94 | 2223 | 6598703
162-P-2013 | 162 | Passing | Rigid | 07/03/2019 | Asphalt | None | 7:54:00 AM | Clay | 228 | 1 | 0.2 | 0.1 | 0.2 |  | 06/01/2013 | 05/01/2022 | MnROAD Mainline - Interstate 94 | 2223 | 1215814
162-D-2013 | 162 | Driving | Rigid | 08/19/2019 | Asphalt | None | 9:06:00 AM | Clay | 228 | 1 | 0.1 | 0.1 | 0.1 |  | 06/01/2013 | 05/01/2022 | MnROAD Mainline - Interstate 94 | 2270 | 6736958
162-D-2013 | 162 | Driving | Rigid | 08/19/2019 | Asphalt | None | 9:13:00 AM | Clay | 228 | 2 | 0.1 | 0.2 | 0.1 |  | 06/01/2013 | 05/01/2022 | MnROAD Mainline - Interstate 94 | 2270 | 6736958
162-D-2013 | 162 | Driving | Rigid | 08/19/2019 | Asphalt | None | 9:20:00 AM | Clay | 228 | 3 | 0.1 | 0.2 | 0.1 |  | 06/01/2013 | 05/01/2022 | MnROAD Mainline - Interstate 94 | 2270 | 6736958
162-P-2013 | 162 | Passing | Rigid | 08/19/2019 | Asphalt | None | 9:30:00 AM | Clay | 228 | 1 | 0.2 | 0.1 | 0.2 |  | 06/01/2013 | 05/01/2022 | MnROAD Mainline - Interstate 94 | 2270 | 1288819
162-P-2013 | 162 | Passing | Rigid | 08/19/2019 | Asphalt | None | 9:37:00 AM | Clay | 228 | 2 | 0.2 | 0.1 | 0.2 |  | 06/01/2013 | 05/01/2022 | MnROAD Mainline - Interstate 94 | 2270 | 1288819
162-P-2013 | 162 | Passing | Rigid | 08/19/2019 | Asphalt | None | 9:45:00 AM | Clay | 228 | 3 | 0.2 | 0.1 | 0.1 |  | 06/01/2013 | 05/01/2022 | MnROAD Mainline - Interstate 94 | 2270 | 1288819
162-D-2013 | 162 | Driving | Rigid | 09/24/2019 | Asphalt | None | 10:17:00 AM | Clay | 228 | 1 | 0.1 | 0.2 | 0.1 |  | 06/01/2013 | 05/01/2022 | MnROAD Mainline - Interstate 94 | 2306 | 6825417
162-D-2013 | 162 | Driving | Rigid | 09/24/2019 | Asphalt | None | 10:31:00 AM | Clay | 228 | 2 | 0.1 | 0.2 | 0.1 |  | 06/01/2013 | 05/01/2022 | MnROAD Mainline - Interstate 94 | 2306 | 6825417
162-P-2013 | 162 | Passing | Rigid | 09/24/2019 | Asphalt | None | 10:46:00 AM | Clay | 228 | 1 | 0.2 | 0.1 | 0.2 |  | 06/01/2013 | 05/01/2022 | MnROAD Mainline - Interstate 94 | 2306 | 1327520
162-P-2013 | 162 | Passing | Rigid | 09/24/2019 | Asphalt | None | 11:02:00 AM | Clay | 228 | 2 | 0.2 | 0.1 | 0.2 |  | 06/01/2013 | 05/01/2022 | MnROAD Mainline - Interstate 94 | 2306 | 1327520
162-D-2013 | 162 | Driving | Rigid | 10/23/2019 | Asphalt | None | 9:29:00 AM | Clay | 228 | 1 | 0 | 0.1 | 0.1 |  | 06/01/2013 | 05/01/2022 | MnROAD Mainline - Interstate 94 | 2335 | 6919060
162-P-2013 | 162 | Passing | Rigid | 10/23/2019 | Asphalt | None | 9:38:00 AM | Clay | 228 | 1 | 0.2 | 0.1 | 0.1 |  | 06/01/2013 | 05/01/2022 | MnROAD Mainline - Interstate 94 | 2335 | 1360875
162-D-2013 | 162 | Driving | Rigid | 08/06/2020 | Asphalt | None | 9:58:00 AM | Clay | 228 | 1 | 0.1 | 0.2 | 0.1 |  | 06/01/2013 | 05/01/2022 | MnROAD Mainline - Interstate 94 | 2623 | 7815318
162-D-2013 | 162 | Driving | Rigid | 08/06/2020 | Asphalt | None | 10:07:00 AM | Clay | 228 | 2 | 0.1 | 0.2 | 0.1 |  | 06/01/2013 | 05/01/2022 | MnROAD Mainline - Interstate 94 | 2623 | 7815318
162-D-2013 | 162 | Driving | Rigid | 08/06/2020 | Asphalt | None | 10:14:00 AM | Clay | 228 | 3 | 0.1 | 0.1 | 0.1 |  | 06/01/2013 | 05/01/2022 | MnROAD Mainline - Interstate 94 | 2623 | 7815318
162-P-2013 | 162 | Passing | Rigid | 08/06/2020 | Asphalt | None | 10:33:00 AM | Clay | 228 | 1 | 0.2 | 0.1 | 0.2 |  | 06/01/2013 | 05/01/2022 | MnROAD Mainline - Interstate 94 | 2623 | 1631580
162-P-2013 | 162 | Passing | Rigid | 08/06/2020 | Asphalt | None | 10:41:00 AM | Clay | 228 | 2 | 0.2 | 0.1 | 0.2 |  | 06/01/2013 | 05/01/2022 | MnROAD Mainline - Interstate 94 | 2623 | 1631580
162-P-2013 | 162 | Passing | Rigid | 08/06/2020 | Asphalt | None | 10:49:00 AM | Clay | 228 | 3 | 0.2 | 0.1 | 0.2 |  | 06/01/2013 | 05/01/2022 | MnROAD Mainline - Interstate 94 | 2623 | 1631580
162-D-2013 | 162 | Driving | Rigid | 09/02/2020 | Asphalt | None | 11:22:00 AM | Clay | 228 | 1 | 0.1 | 0.1 | 0.1 |  | 06/01/2013 | 05/01/2022 | MnROAD Mainline - Interstate 94 | 2650 | 7838587
162-D-2013 | 162 | Driving | Rigid | 09/02/2020 | Asphalt | None | 11:31:00 AM | Clay | 228 | 2 | 0.1 | 0.1 | 0.1 |  | 06/01/2013 | 05/01/2022 | MnROAD Mainline - Interstate 94 | 2650 | 7838587
162-D-2013 | 162 | Driving | Rigid | 09/02/2020 | Asphalt | None | 11:39:00 AM | Clay | 228 | 3 | 0.1 | 0.2 | 0.1 |  | 06/01/2013 | 05/01/2022 | MnROAD Mainline - Interstate 94 | 2650 | 7838587
162-P-2013 | 162 | Passing | Rigid | 09/02/2020 | Asphalt | None | 11:50:00 AM | Clay | 228 | 1 | 0.2 | 0.1 | 0.2 |  | 06/01/2013 | 05/01/2022 | MnROAD Mainline - Interstate 94 | 2650 | 1639846
162-P-2013 | 162 | Passing | Rigid | 09/02/2020 | Asphalt | None | 11:59:00 AM | Clay | 228 | 2 | 0.2 | 0.1 | 0.2 |  | 06/01/2013 | 05/01/2022 | MnROAD Mainline - Interstate 94 | 2650 | 1639846
162-P-2013 | 162 | Passing | Rigid | 09/02/2020 | Asphalt | None | 12:09:00 PM | Clay | 228 | 3 | 0.2 | 0.1 | 0.2 |  | 06/01/2013 | 05/01/2022 | MnROAD Mainline - Interstate 94 | 2650 | 1639846
162-D-2013 | 162 | Driving | Rigid | 10/15/2020 | Asphalt | None | 10:45:00 AM | Clay | 228 | 1 | 0.1 | 0.2 | 0.1 |  | 06/01/2013 | 05/01/2022 | MnROAD Mainline - Interstate 94 | 2693 | 7856318
185-I-2017 | 185 | Inside | Flexible | 06/14/2018 | Aggregate |  | 7:56:00 AM | Sand | 211.7 | 3 | 0.1 | 0.1 | 0.1 |  | 07/14/2017 |  | MnROAD Low Volume Road | 335 | 7611
185-O-2017 | 185 | Outside | Flexible | 06/14/2018 | Aggregate |  | 8:22:00 AM | Sand | 226.9 | 1 | 0.1 | 0.1 | 0.1 |  | 07/14/2017 |  | MnROAD Low Volume Road | 335
185-I-2017 | 185 | Inside | Flexible | 06/21/2018 | Aggregate |  | 9:13:00 AM | Sand | 201 | 1 | 0.1 | 0.1 | 0.1 |  | 07/14/2017 |  | MnROAD Low Volume Road | 342 | 7740
185-I-2017 | 185 | Inside | Flexible | 06/21/2018 | Aggregate |  | 9:39:00 AM | Sand | 201 | 2 | 0.1 | 0.1 | 0.1 |  | 07/14/2017 |  | MnROAD Low Volume Road | 342 | 7740
185-O-2017 | 185 | Outside | Flexible | 06/21/2018 | Aggregate |  | 8:41:00 AM | Sand | 201 | 1 | 0.1 | 0.1 | 0.1 |  | 07/14/2017 |  | MnROAD Low Volume Road | 342
185-O-2017 | 185 | Outside | Flexible | 06/21/2018 | Aggregate |  | 8:58:00 AM | Sand | 201 | 2 | 0.1 | 0.1 | 0.1 |  | 07/14/2017 |  | MnROAD Low Volume Road | 342
185-I-2017 | 185 | Inside | Flexible | 07/09/2018 | Aggregate |  | 2:44:00 AM | Sand | 200.9 | 1 | 0.1 | 0.1 | 0.1 |  | 07/14/2017 |  | MnROAD Low Volume Road | 360 | 7740
185-I-2017 | 185 | Inside | Flexible | 07/09/2018 | Aggregate |  | 2:50:00 AM | Sand | 200.9 | 2 | 0.1 | 0.1 | 0.1 |  | 07/14/2017 |  | MnROAD Low Volume Road | 360 | 7740
185-I-2017 | 185 | Inside | Flexible | 07/09/2018 | Aggregate |  | 2:56:00 AM | Sand | 200.9 | 3 | 0.1 | 0.1 | 0.1 |  | 07/14/2017 |  | MnROAD Low Volume Road | 360 | 7740
185-O-2017 | 185 | Outside | Flexible | 07/09/2018 | Aggregate |  | 3:06:00 AM | Sand | 187.5 | 1 | 0.1 | 0.1 | 0.1 |  | 07/14/2017 |  | MnROAD Low Volume Road | 360
185-O-2017 | 185 | Outside | Flexible | 07/09/2018 | Aggregate |  | 3:12:00 AM | Sand | 217 | 2 | 0.1 | 0.1 | 0.1 |  | 07/14/2017 |  | MnROAD Low Volume Road | 360
185-O-2017 | 185 | Outside | Flexible | 07/09/2018 | Aggregate |  | 3:18:00 AM | Sand | 187.5 | 3 | 0.1 | 0.1 | 0.1 |  | 07/14/2017 |  | MnROAD Low Volume Road | 360
185-I-2017 | 185 | Inside | Flexible | 07/26/2018 | Aggregate |  | 11:00:00 AM | Sand | 201 | 1 | 0.1 | 0.1 | 0.1 |  | 07/14/2017 |  | MnROAD Low Volume Road | 377 | 8065
185-O-2017 | 185 | Outside | Flexible | 08/22/2018 | Aggregate |  | 7:20:00 AM | Sand | 201 | 2 | 0.1 | 0.1 | 0.1 |  | 07/14/2017 |  | MnROAD Low Volume Road | 404
185-O-2017 | 185 | Outside | Flexible | 08/22/2018 | Aggregate |  | 7:27:00 AM | Sand | 201 | 3 | 0.1 | 0.1 | 0.1 |  | 07/14/2017 |  | MnROAD Low Volume Road | 404
185-I-2017 | 185 | Inside | Flexible | 11/01/2018 | Aggregate |  | 11:15:00 AM | Sand | 201 | 1 | 0.1 | 0.1 | 0.1 |  | 07/14/2017 |  | MnROAD Low Volume Road | 475 | 10334
185-I-2017 | 185 | Inside | Flexible | 11/01/2018 | Aggregate |  | 11:20:00 AM | Sand | 201 | 2 | 0.1 | 0.1 | 0.1 |  | 07/14/2017 |  | MnROAD Low Volume Road | 475 | 10334
185-I-2017 | 185 | Inside | Flexible | 11/01/2018 | Aggregate |  | 11:27:00 AM | Sand | 201 | 3 | 0.1 | 0.1 | 0.1 |  | 07/14/2017 |  | MnROAD Low Volume Road | 475 | 10334
185-O-2017 | 185 | Outside | Flexible | 11/01/2018 | Aggregate |  | 11:42:00 AM | Sand | 201 | 1 | 0 | 0.1 | 0.1 |  | 07/14/2017 |  | MnROAD Low Volume Road | 475
185-O-2017 | 185 | Outside | Flexible | 11/01/2018 | Aggregate |  | 11:47:00 AM | Sand | 201 | 2 | 0.1 | 0.1 | 0.1 |  | 07/14/2017 |  | MnROAD Low Volume Road | 475
185-O-2017 | 185 | Outside | Flexible | 11/01/2018 | Aggregate |  | 11:52:00 AM | Sand | 201 | 3 | 0.1 | 0.1 | 0.1 |  | 07/14/2017 |  | MnROAD Low Volume Road | 475
185-O-2017 | 185 | Outside | Flexible | 07/03/2019 | Aggregate |  | 7:09:00 AM | Sand | 201 | 1 | 0.1 | 0.1 | 0.1 |  | 07/14/2017 |  | MnROAD Low Volume Road | 719
185-O-2017 | 185 | Outside | Flexible | 09/24/2019 | Aggregate |  | 9:24:00 AM | Sand | 201 | 1 | 0.1 | 0.1 | 0.1 |  | 07/14/2017 |  | MnROAD Low Volume Road | 802
185-O-2017 | 185 | Outside | Flexible | 09/24/2019 | Aggregate |  | 9:34:00 AM | Sand | 201 | 2 | 0.1 | 0.1 | 0.1 |  | 07/14/2017 |  | MnROAD Low Volume Road | 802
185-O-2017 | 185 | Outside | Flexible | 09/24/2019 | Aggregate |  | 9:39:00 AM | Sand | 201 | 3 | 0.1 | 0.1 | 0.1 |  | 07/14/2017 |  | MnROAD Low Volume Road | 802
185-I-2017 | 185 | Inside | Flexible | 08/06/2020 | Aggregate |  | 1:55:00 PM | Sand | 201 | 1 | 0.1 | 0.1 | 0.1 |  | 07/14/2017 |  | MnROAD Low Volume Road | 1119 | 23985
185-I-2017 | 185 | Inside | Flexible | 08/06/2020 | Aggregate |  | 2:02:00 PM | Sand | 201 | 2 | 0.1 | 0.1 | 0.1 |  | 07/14/2017 |  | MnROAD Low Volume Road | 1119 | 23985
185-I-2017 | 185 | Inside | Flexible | 08/06/2020 | Aggregate |  | 2:07:00 PM | Sand | 201 | 3 | 0.1 | 0.1 | 0.1 |  | 07/14/2017 |  | MnROAD Low Volume Road | 1119 | 23985
185-O-2017 | 185 | Outside | Flexible | 08/06/2020 | Aggregate |  | 1:18:00 PM | Sand | 201 | 1 | 0 | 0.1 | 0.1 |  | 07/14/2017 |  | MnROAD Low Volume Road | 1119
185-O-2017 | 185 | Outside | Flexible | 08/06/2020 | Aggregate |  | 1:31:00 PM | Sand | 201 | 2 | 0.1 | 0.1 | 0.1 |  | 07/14/2017 |  | MnROAD Low Volume Road | 1119
185-O-2017 | 185 | Outside | Flexible | 08/06/2020 | Aggregate |  | 1:39:00 PM | Sand | 201 | 3 | 0.1 | 0.1 | 0.1 |  | 07/14/2017 |  | MnROAD Low Volume Road | 1119
185-I-2017 | 185 | Inside | Flexible | 08/27/2020 | Aggregate |  | 1:21:00 PM | Sand | 201 | 1 | 0.1 | 0.1 | 0.1 |  | 07/14/2017 |  | MnROAD Low Volume Road | 1140 | 24532
185-I-2017 | 185 | Inside | Flexible | 08/27/2020 | Aggregate |  | 1:25:00 PM | Sand | 201 | 2 | 0.1 | 0.1 | 0.1 |  | 07/14/2017 |  | MnROAD Low Volume Road | 1140 | 24532
185-I-2017 | 185 | Inside | Flexible | 08/27/2020 | Aggregate |  | 1:37:00 PM | Sand | 201 | 3 | 0.1 | 0.1 | 0.1 |  | 07/14/2017 |  | MnROAD Low Volume Road | 1140 | 24532
185-O-2017 | 185 | Outside | Flexible | 08/27/2020 | Aggregate |  | 1:54:00 PM | Sand | 201 | 1 | 0.1 | 0.1 | 0.1 |  | 07/14/2017 |  | MnROAD Low Volume Road | 1140
185-O-2017 | 185 | Outside | Flexible | 08/27/2020 | Aggregate |  | 1:59:00 PM | Sand | 201 | 2 | 0.1 | 0.1 | 0.1 |  | 07/14/2017 |  | MnROAD Low Volume Road | 1140
185-O-2017 | 185 | Outside | Flexible | 08/27/2020 | Aggregate |  | 2:09:00 PM | Sand | 201 | 3 | 0.1 | 0.2 | 0.1 |  | 07/14/2017 |  | MnROAD Low Volume Road | 1140
185-I-2017 | 185 | Inside | Flexible | 10/15/2020 | Aggregate |  | 1:46:00 PM | Sand | 201 | 1 | 0.1 | 0.1 | 0.1 |  | 07/14/2017 |  | MnROAD Low Volume Road | 1189 | 25803
185-I-2017 | 185 | Inside | Flexible | 10/15/2020 | Aggregate |  | 1:51:00 PM | Sand | 201 | 2 | 0.1 | 0.2 | 0.1 |  | 07/14/2017 |  | MnROAD Low Volume Road | 1189 | 25803
185-I-2017 | 185 | Inside | Flexible | 10/15/2020 | Aggregate |  | 1:57:00 PM | Sand | 201 | 3 | 0.1 | 0.2 | 0.1 |  | 07/14/2017 |  | MnROAD Low Volume Road | 1189 | 25803
185-O-2017 | 185 | Outside | Flexible | 10/15/2020 | Aggregate |  | 9:33:00 AM | Sand | 201 | 1 | 0.1 | 0.1 | 0.1 |  | 07/14/2017 |  | MnROAD Low Volume Road | 1189
185-O-2017 | 185 | Outside | Flexible | 10/15/2020 | Aggregate |  | 9:38:00 AM | Sand | 201 | 2 | 0.1 | 0.1 | 0.1 |  | 07/14/2017 |  | MnROAD Low Volume Road | 1189
185-O-2017 | 185 | Outside | Flexible | 10/15/2020 | Aggregate |  | 9:42:00 AM | Sand | 201 | 3 | 0.1 | 0.1 | 0.1 |  | 07/14/2017 |  | MnROAD Low Volume Road | 1189
185-I-2017 | 185 | Inside | Flexible | 11/04/2020 | Aggregate |  | 11:07:00 AM | Sand | 201 | 1 | 0.1 | 0.2 | 0.1 |  | 07/14/2017 |  | MnROAD Low Volume Road | 1209 | 26678
185-I-2017 | 185 | Inside | Flexible | 11/04/2020 | Aggregate |  | 11:11:00 AM | Sand | 201 | 2 | 0.1 | 0.2 | 0.1 |  | 07/14/2017 |  | MnROAD Low Volume Road | 1209 | 26678
185-I-2017 | 185 | Inside | Flexible | 11/04/2020 | Aggregate |  | 11:15:00 AM | Sand | 201 | 3 | 0.1 | 0.2 | 0.2 |  | 07/14/2017 |  | MnROAD Low Volume Road | 1209 | 26678
185-O-2017 | 185 | Outside | Flexible | 11/04/2020 | Aggregate |  | 11:26:00 AM | Sand | 201 | 1 | 0.1 | 0.1 | 0.1 |  | 07/14/2017 |  | MnROAD Low Volume Road | 1209
185-O-2017 | 185 | Outside | Flexible | 11/04/2020 | Aggregate |  | 11:30:00 AM | Sand | 201 | 2 | 0.1 | 0.2 | 0.1 |  | 07/14/2017 |  | MnROAD Low Volume Road | 1209
185-O-2017 | 185 | Outside | Flexible | 11/04/2020 | Aggregate |  | 11:35:00 AM | Sand | 201 | 3 | 0.1 | 0.1 | 0.1 |  | 07/14/2017 |  | MnROAD Low Volume Road | 1209
185-I-2017 | 185 | Inside | Flexible | 04/16/2021 | Aggregate |  | 11:12:00 AM | Sand | 201 | 1 | 0.1 | 0.1 | 0.1 |  | 07/14/2017 |  | MnROAD Low Volume Road | 1372 | 27923
185-I-2017 | 185 | Inside | Flexible | 04/16/2021 | Aggregate |  | 11:16:00 AM | Sand | 201 | 2 | 0.1 | 0.1 | 0.1 |  | 07/14/2017 |  | MnROAD Low Volume Road | 1372 | 27923
185-I-2017 | 185 | Inside | Flexible | 04/16/2021 | Aggregate |  | 11:20:00 AM | Sand | 201 | 3 | 0.1 | 0.1 | 0.1 |  | 07/14/2017 |  | MnROAD Low Volume Road | 1372 | 27923
185-O-2017 | 185 | Outside | Flexible | 04/16/2021 | Aggregate |  | 11:33:00 AM | Sand | 201 | 1 | 0.1 | 0.1 | 0.1 |  | 07/14/2017 |  | MnROAD Low Volume Road | 1372
185-O-2017 | 185 | Outside | Flexible | 04/16/2021 | Aggregate |  | 11:37:00 AM | Sand | 201 | 2 | 0.1 | 0.1 | 0.1 |  | 07/14/2017 |  | MnROAD Low Volume Road | 1372
185-O-2017 | 185 | Outside | Flexible | 04/16/2021 | Aggregate |  | 11:41:00 AM | Sand | 201 | 3 | 0.1 | 0.1 | 0.1 |  | 07/14/2017 |  | MnROAD Low Volume Road | 1372
185-I-2017 | 185 | Inside | Flexible | 05/12/2021 | Aggregate |  | 1:25:00 PM | Sand | 201 | 1 | 0.1 | 0.1 | 0.1 |  | 07/14/2017 |  | MnROAD Low Volume Road | 1398 | 28304
185-I-2017 | 185 | Inside | Flexible | 05/12/2021 | Aggregate |  | 1:12:00 PM | Sand | 201 | 2 | 0.1 | 0.1 | 0.1 |  | 07/14/2017 |  | MnROAD Low Volume Road | 1398 | 28304
185-I-2017 | 185 | Inside | Flexible | 05/12/2021 | Aggregate |  | 1:29:00 PM | Sand | 201 | 3 | 0.1 | 0.1 | 0.1 |  | 07/14/2017 |  | MnROAD Low Volume Road | 1398 | 28304
185-O-2017 | 185 | Outside | Flexible | 05/12/2021 | Aggregate |  | 12:55:00 PM | Sand | 201 | 1 | 0.1 | 0.1 | 0.1 |  | 07/14/2017 |  | MnROAD Low Volume Road | 1398
185-O-2017 | 185 | Outside | Flexible | 05/12/2021 | Aggregate |  | 1:05:00 PM | Sand | 201 | 2 | 0.1 | 0.1 | 0.1 |  | 07/14/2017 |  | MnROAD Low Volume Road | 1398
185-O-2017 | 185 | Outside | Flexible | 05/12/2021 | Aggregate |  | 1:14:00 PM | Sand | 201 | 3 | 0.1 | 0.1 | 0.1 |  | 07/14/2017 |  | MnROAD Low Volume Road | 1398
185-I-2017 | 185 | Inside | Flexible | 07/02/2021 | Aggregate |  | 1:48:00 PM | Sand | 201 | 1 | 0.1 | 0.1 | 0.1 |  | 07/14/2017 |  | MnROAD Low Volume Road | 1449 | 30133
185-I-2017 | 185 | Inside | Flexible | 07/02/2021 | Aggregate |  | 1:52:00 PM | Sand | 201 | 2 | 0.1 | 0.1 | 0.1 |  | 07/14/2017 |  | MnROAD Low Volume Road | 1449 | 30133
185-I-2017 | 185 | Inside | Flexible | 11/03/2017 | Aggregate |  | 1:35:00 PM | Sand | 185.9 | 1 | 0.1 | 0.1 | 0.1 |  | 07/14/2017 |  | MnROAD Low Volume Road | 112 | 866
185-I-2017 | 185 | Inside | Flexible | 11/03/2017 | Aggregate |  | 1:44:00 PM | Sand | 184.7 | 2 | 0.1 | 0.1 | 0.1 |  | 07/14/2017 |  | MnROAD Low Volume Road | 112 | 866
185-I-2017 | 185 | Inside | Flexible | 11/03/2017 | Aggregate |  | 1:50:00 PM | Sand | 184.7 | 3 | 0.1 | 0.1 | 0.1 |  | 07/14/2017 |  | MnROAD Low Volume Road | 112 | 866
185-O-2017 | 185 | Outside | Flexible | 11/03/2017 | Aggregate |  | 2:00:00 PM | Sand | 210.4 | 1 | 0.1 | 0.1 | 0.1 |  | 07/14/2017 |  | MnROAD Low Volume Road | 112
185-O-2017 | 185 | Outside | Flexible | 11/03/2017 | Aggregate |  | 2:07:00 PM | Sand | 195.9 | 2 | 0.1 | 0.1 | 0.1 |  | 07/14/2017 |  | MnROAD Low Volume Road | 112
185-O-2017 | 185 | Outside | Flexible | 11/03/2017 | Aggregate |  | 2:13:00 PM | Sand | 202.5 | 3 | 0.1 | 0.1 | 0.1 |  | 07/14/2017 |  | MnROAD Low Volume Road | 112
185-I-2017 | 185 | Inside | Flexible | 11/30/2017 | Aggregate |  | 9:14:00 AM | Sand | 51.2 | 1 | 0.1 | 0.1 | 0.1 |  | 07/14/2017 |  | MnROAD Low Volume Road | 139 | 1761
185-I-2017 | 185 | Inside | Flexible | 11/30/2017 | Aggregate |  | 9:14:00 AM | Sand | 184.9 | 2 | 0.1 | 0.1 | 0.1 |  | 07/14/2017 |  | MnROAD Low Volume Road | 139 | 1761
185-I-2017 | 185 | Inside | Flexible | 11/30/2017 | Aggregate |  | 9:14:00 AM | Sand | 187.1 | 3 | 0.1 | 0.1 | 0.1 |  | 07/14/2017 |  | MnROAD Low Volume Road | 139 | 1761
185-O-2017 | 185 | Outside | Flexible | 11/30/2017 | Aggregate |  | 9:49:00 AM | Sand | 180.4 | 1 | 0.1 | 0.1 | 0.1 |  | 07/14/2017 |  | MnROAD Low Volume Road | 139
185-O-2017 | 185 | Outside | Flexible | 11/30/2017 | Aggregate |  | 9:56:00 AM | Sand | 207 | 2 | 0.1 | 0.1 | 0.1 |  | 07/14/2017 |  | MnROAD Low Volume Road | 139
185-O-2017 | 185 | Outside | Flexible | 11/30/2017 | Aggregate |  | 10:02:00 AM | Sand | 184.7 | 3 | 0.1 | 0.1 | 0.1 |  | 07/14/2017 |  | MnROAD Low Volume Road | 139
185-I-2017 | 185 | Inside | Flexible | 06/14/2018 | Aggregate |  | 7:56:00 AM | Sand | 188.2 | 1 | 0.1 | 0.1 | 0.1 |  | 07/14/2017 |  | MnROAD Low Volume Road | 335 | 7611
185-I-2017 | 185 | Inside | Flexible | 06/14/2018 | Aggregate |  | 7:56:00 AM | Sand | 211.7 | 2 | 0.1 | 0.1 | 0.1 |  | 07/14/2017 |  | MnROAD Low Volume Road | 335 | 7611
185-I-2017 | 185 | Inside | Flexible | 07/02/2021 | Aggregate |  | 1:56:00 PM | Sand | 201 | 3 | 0.1 | 0.1 | 0.1 |  | 07/14/2017 |  | MnROAD Low Volume Road | 1449 | 30133
185-O-2017 | 185 | Outside | Flexible | 07/02/2021 | Aggregate |  | 2:01:00 PM | Sand | 201 | 1 | 0.1 | 0.1 | 0.1 |  | 07/14/2017 |  | MnROAD Low Volume Road | 1449
185-O-2017 | 185 | Outside | Flexible | 07/02/2021 | Aggregate |  | 2:06:00 PM | Sand | 201 | 2 | 0.1 | 0.1 | 0.1 |  | 07/14/2017 |  | MnROAD Low Volume Road | 1449
185-O-2017 | 185 | Outside | Flexible | 07/02/2021 | Aggregate |  | 2:10:00 PM | Sand | 201 | 3 | 0.1 | 0.1 | 0.1 |  | 07/14/2017 |  | MnROAD Low Volume Road | 1449
185-I-2017 | 185 | Inside | Flexible | 07/16/2021 | Aggregate |  | 10:08:00 AM | Sand | 201 | 1 | 0.1 | 0.1 | 0.1 |  | 07/14/2017 |  | MnROAD Low Volume Road | 1463 | 30663
185-I-2017 | 185 | Inside | Flexible | 07/16/2021 | Aggregate |  | 10:13:00 AM | Sand | 201 | 2 | 0.1 | 0.1 | 0.1 |  | 07/14/2017 |  | MnROAD Low Volume Road | 1463 | 30663
185-I-2017 | 185 | Inside | Flexible | 07/16/2021 | Aggregate |  | 10:17:00 AM | Sand | 201 | 3 | 0.1 | 0.1 | 0.1 |  | 07/14/2017 |  | MnROAD Low Volume Road | 1463 | 30663
185-O-2017 | 185 | Outside | Flexible | 07/16/2021 | Aggregate |  | 10:23:00 AM | Sand | 201 | 1 | 0.1 | 0.1 | 0.1 |  | 07/14/2017 |  | MnROAD Low Volume Road | 1463
185-O-2017 | 185 | Outside | Flexible | 07/16/2021 | Aggregate |  | 10:28:00 AM | Sand | 201 | 2 | 0.1 | 0.1 | 0.1 |  | 07/14/2017 |  | MnROAD Low Volume Road | 1463
185-O-2017 | 185 | Outside | Flexible | 07/16/2021 | Aggregate |  | 10:33:00 AM | Sand | 201 | 3 | 0.1 | 0.1 | 0.1 |  | 07/14/2017 |  | MnROAD Low Volume Road | 1463
185-I-2017 | 185 | Inside | Flexible | 08/03/2021 | Aggregate |  | 3:45:00 PM | Sand | 201 | 1 | 0.1 | 0.1 | 0.1 |  | 07/14/2017 |  | MnROAD Low Volume Road | 1481 | 31415
185-I-2017 | 185 | Inside | Flexible | 08/03/2021 | Aggregate |  | 3:51:00 PM | Sand | 201 | 2 | 0.1 | 0.2 | 0.1 |  | 07/14/2017 |  | MnROAD Low Volume Road | 1481 | 31415
185-I-2017 | 185 | Inside | Flexible | 08/03/2021 | Aggregate |  | 3:55:00 PM | Sand | 201 | 3 | 0.1 | 0.1 | 0.1 |  | 07/14/2017 |  | MnROAD Low Volume Road | 1481 | 31415
185-O-2017 | 185 | Outside | Flexible | 08/03/2021 | Aggregate |  | 4:01:00 PM | Sand | 201 | 1 | 0.1 | 0.1 | 0.1 |  | 07/14/2017 |  | MnROAD Low Volume Road | 1481
185-O-2017 | 185 | Outside | Flexible | 08/03/2021 | Aggregate |  | 4:16:00 PM | Sand | 201 | 3 | 0.1 | 0.1 | 0.1 |  | 07/14/2017 |  | MnROAD Low Volume Road | 1481
185-I-2017 | 185 | Inside | Flexible | 09/01/2021 | Aggregate |  | 9:37:00 AM | Sand | 201 | 1 | 0.1 | 0.1 | 0.1 |  | 07/14/2017 |  | MnROAD Low Volume Road | 1510 | 32537
185-I-2017 | 185 | Inside | Flexible | 09/01/2021 | Aggregate |  | 9:42:00 AM | Sand | 201 | 2 | 0.1 | 0.1 | 0.1 |  | 07/14/2017 |  | MnROAD Low Volume Road | 1510 | 32537
185-I-2017 | 185 | Inside | Flexible | 09/01/2021 | Aggregate |  | 9:46:00 AM | Sand | 201 | 3 | 0.1 | 0.1 | 0.1 |  | 07/14/2017 |  | MnROAD Low Volume Road | 1510 | 32537
185-O-2017 | 185 | Outside | Flexible | 09/01/2021 | Aggregate |  | 10:01:00 AM | Sand | 201 | 1 | 0.1 | 0.1 | 0.1 |  | 07/14/2017 |  | MnROAD Low Volume Road | 1510
185-O-2017 | 185 | Outside | Flexible | 09/01/2021 | Aggregate |  | 10:06:00 AM | Sand | 201 | 2 | 0.1 | 0.1 | 0.1 |  | 07/14/2017 |  | MnROAD Low Volume Road | 1510
185-O-2017 | 185 | Outside | Flexible | 09/01/2021 | Aggregate |  | 10:10:00 AM | Sand | 201 | 3 | 0.1 | 0.1 | 0.1 |  | 07/14/2017 |  | MnROAD Low Volume Road | 1510
185-I-2017 | 185 | Inside | Flexible | 10/07/2021 | Aggregate |  | 3:40:00 PM | Sand | 201 | 1 | 0.1 | 0.1 | 0.1 |  | 07/14/2017 |  | MnROAD Low Volume Road | 1546 | 34294
185-I-2017 | 185 | Inside | Flexible | 10/07/2021 | Aggregate |  | 3:45:00 PM | Sand | 201 | 2 | 0.1 | 0.1 | 0.1 |  | 07/14/2017 |  | MnROAD Low Volume Road | 1546 | 34294
185-I-2017 | 185 | Inside | Flexible | 10/07/2021 | Aggregate |  | 3:49:00 PM | Sand | 201 | 3 | 0.1 | 0.1 | 0.1 |  | 07/14/2017 |  | MnROAD Low Volume Road | 1546 | 34294
185-O-2017 | 185 | Outside | Flexible | 10/07/2021 | Aggregate |  | 3:59:00 PM | Sand | 201 | 1 | 0.1 | 0.1 | 0.1 |  | 07/14/2017 |  | MnROAD Low Volume Road | 1546
185-O-2017 | 185 | Outside | Flexible | 10/07/2021 | Aggregate |  | 4:03:00 PM | Sand | 201 | 2 | 0.1 | 0.1 | 0.1 |  | 07/14/2017 |  | MnROAD Low Volume Road | 1546
185-O-2017 | 185 | Outside | Flexible | 10/07/2021 | Aggregate |  | 4:07:00 PM | Sand | 201 | 3 | 0.1 | 0.1 | 0.1 |  | 07/14/2017 |  | MnROAD Low Volume Road | 1546
185-I-2017 | 185 | Inside | Flexible | 10/22/2021 | Aggregate |  | 3:12:00 PM | Sand | 201 | 1 | 0.1 | 0.1 | 0.1 |  | 07/14/2017 |  | MnROAD Low Volume Road | 1561 | 34967
185-I-2017 | 185 | Inside | Flexible | 10/22/2021 | Aggregate |  | 3:16:00 PM | Sand | 201 | 2 | 0 | 0.1 | 0.1 |  | 07/14/2017 |  | MnROAD Low Volume Road | 1561 | 34967
185-I-2017 | 185 | Inside | Flexible | 10/22/2021 | Aggregate |  | 3:20:00 PM | Sand | 201 | 3 | 0.1 | 0.1 | 0.1 |  | 07/14/2017 |  | MnROAD Low Volume Road | 1561 | 34967
185-O-2017 | 185 | Outside | Flexible | 10/22/2021 | Aggregate |  | 3:27:00 PM | Sand | 201 | 1 | 0.1 | 0.1 | 0.1 |  | 07/14/2017 |  | MnROAD Low Volume Road | 1561
185-O-2017 | 185 | Outside | Flexible | 10/22/2021 | Aggregate |  | 3:33:00 PM | Sand | 201 | 2 | 0.1 | 0.1 | 0.1 |  | 07/14/2017 |  | MnROAD Low Volume Road | 1561
185-O-2017 | 185 | Outside | Flexible | 10/22/2021 | Aggregate |  | 3:37:00 PM | Sand | 201 | 3 | 0.1 | 0.1 | 0.1 |  | 07/14/2017 |  | MnROAD Low Volume Road | 1561
185-I-2017 | 185 | Inside | Flexible | 11/19/2021 | Aggregate |  | 12:32:00 PM | Sand | 201 | 1 | 0.1 | 0.1 | 0.1 |  | 07/14/2017 |  | MnROAD Low Volume Road | 1589 | 35766
185-I-2017 | 185 | Inside | Flexible | 11/19/2021 | Aggregate |  | 12:36:00 PM | Sand | 201 | 2 | 0.1 | 0.1 | 0.1 |  | 07/14/2017 |  | MnROAD Low Volume Road | 1589 | 35766
185-I-2017 | 185 | Inside | Flexible | 11/19/2021 | Aggregate |  | 12:48:00 PM | Sand | 201 | 3 | 0.1 | 0.1 | 0.1 |  | 07/14/2017 |  | MnROAD Low Volume Road | 1589 | 35766
185-O-2017 | 185 | Outside | Flexible | 11/19/2021 | Aggregate |  | 12:56:00 PM | Sand | 201 | 1 | 0.1 | 0.1 | 0.1 |  | 07/14/2017 |  | MnROAD Low Volume Road | 1589
185-O-2017 | 185 | Outside | Flexible | 11/19/2021 | Aggregate |  | 1:01:00 PM | Sand | 201 | 2 | 0.1 | 0.1 | 0.1 |  | 07/14/2017 |  | MnROAD Low Volume Road | 1589
185-O-2017 | 185 | Outside | Flexible | 11/19/2021 | Aggregate |  | 1:05:00 PM | Sand | 201 | 3 | 0.1 | 0.1 | 0.1 |  | 07/14/2017 |  | MnROAD Low Volume Road | 1589
185-I-2017 | 185 | Inside | Flexible | 04/25/2022 | Aggregate |  | 12:46:00 PM | Sand | 201 | 1 | 0 | 0 | 0 |  | 07/14/2017 |  | MnROAD Low Volume Road | 1746 | 41900
185-I-2017 | 185 | Inside | Flexible | 04/25/2022 | Aggregate |  | 12:52:00 PM | Sand | 201 | 2 | 0 | 0 | 0 |  | 07/14/2017 |  | MnROAD Low Volume Road | 1746 | 41900
185-I-2017 | 185 | Inside | Flexible | 04/25/2022 | Aggregate |  | 12:57:00 PM | Sand | 201 | 3 | 0 | 0 | 0 |  | 07/14/2017 |  | MnROAD Low Volume Road | 1746 | 41900
185-O-2017 | 185 | Outside | Flexible | 04/25/2022 | Aggregate |  | 1:10:00 PM | Sand | 201 | 1 | 0 | 0 | 0 |  | 07/14/2017 |  | MnROAD Low Volume Road | 1746
185-O-2017 | 185 | Outside | Flexible | 04/25/2022 | Aggregate |  | 1:15:00 PM | Sand | 201 | 2 | 0 | 0 | 0 |  | 07/14/2017 |  | MnROAD Low Volume Road | 1746
185-I-2017 | 185 | Inside | Flexible | 11/02/2022 | Aggregate |  | 9:37:00 AM | Sand | 201 | 1 | 0.1 | 0.1 | 0.1 |  | 07/14/2017 |  | MnROAD Low Volume Road | 1937 | 42748
185-I-2017 | 185 | Inside | Flexible | 11/02/2022 | Aggregate |  | 9:41:00 AM | Sand | 201 | 2 | 0.1 | 0.1 | 0.1 |  | 07/14/2017 |  | MnROAD Low Volume Road | 1937 | 42748
185-I-2017 | 185 | Inside | Flexible | 11/02/2022 | Aggregate |  | 9:53:00 AM | Sand | 201 | 3 | 0.1 | 0.1 | 0.1 |  | 07/14/2017 |  | MnROAD Low Volume Road | 1937 | 42748
185-O-2017 | 185 | Outside | Flexible | 11/02/2022 | Aggregate |  | 10:55:00 AM | Sand | 201 | 1 | 0.1 | 0 | 0.1 |  | 07/14/2017 |  | MnROAD Low Volume Road | 1937
185-O-2017 | 185 | Outside | Flexible | 11/02/2022 | Aggregate |  | 11:00:00 AM | Sand | 201 | 2 | 0.1 | 0 | 0.1 |  | 07/14/2017 |  | MnROAD Low Volume Road | 1937
185-O-2017 | 185 | Outside | Flexible | 11/02/2022 | Aggregate |  | 11:04:00 AM | Sand | 201 | 3 | 0.1 | 0 | 0.1 |  | 07/14/2017 |  | MnROAD Low Volume Road | 1937
185-I-2017 | 185 | Inside | Flexible | 07/26/2018 | Aggregate |  | 11:06:00 AM | Sand | 201 | 2 | 0.1 | 0.1 | 0.1 |  | 07/14/2017 |  | MnROAD Low Volume Road | 377 | 8065
185-I-2017 | 185 | Inside | Flexible | 07/26/2018 | Aggregate |  | 11:12:00 AM | Sand | 201 | 3 | 0.1 | 0.1 | 0.1 |  | 07/14/2017 |  | MnROAD Low Volume Road | 377 | 8065
185-O-2017 | 185 | Outside | Flexible | 07/26/2018 | Aggregate |  | 10:36:00 AM | Sand | 201 | 1 | 0 | 0.1 | 0.1 |  | 07/14/2017 |  | MnROAD Low Volume Road | 377
185-O-2017 | 185 | Outside | Flexible | 07/26/2018 | Aggregate |  | 10:48:00 AM | Sand | 201 | 2 | 0 | 0.1 | 0.1 |  | 07/14/2017 |  | MnROAD Low Volume Road | 377
185-O-2017 | 185 | Outside | Flexible | 07/26/2018 | Aggregate |  | 10:54:00 AM | Sand | 201 | 3 | 0 | 0.1 | 0.1 |  | 07/14/2017 |  | MnROAD Low Volume Road | 377
185-I-2017 | 185 | Inside | Flexible | 08/08/2018 | Aggregate |  | 10:29:00 AM | Sand | 201 | 1 | 0.1 | 0.1 | 0.1 |  | 07/14/2017 |  | MnROAD Low Volume Road | 390 | 8267
185-I-2017 | 185 | Inside | Flexible | 08/08/2018 | Aggregate |  | 10:35:00 AM | Sand | 201 | 2 | 0.1 | 0.1 | 0.1 |  | 07/14/2017 |  | MnROAD Low Volume Road | 390 | 8267
185-I-2017 | 185 | Inside | Flexible | 08/08/2018 | Aggregate |  | 10:55:00 AM | Sand | 201 | 3 | 0.1 | 0.1 | 0.1 |  | 07/14/2017 |  | MnROAD Low Volume Road | 390 | 8267
185-O-2017 | 185 | Outside | Flexible | 08/08/2018 | Aggregate |  | 12:20:00 PM | Sand | 201 | 2 | 0.1 | 0.1 | 0.1 |  | 07/14/2017 |  | MnROAD Low Volume Road | 390
185-O-2017 | 185 | Outside | Flexible | 08/08/2018 | Aggregate |  | 12:14:00 PM | Sand | 201 | 3 | 0.1 | 0.1 | 0.1 |  | 07/14/2017 |  | MnROAD Low Volume Road | 390
185-I-2017 | 185 | Inside | Flexible | 08/22/2018 | Aggregate |  | 7:33:00 AM | Sand | 201 | 1 | 0.1 | 0.1 | 0.1 |  | 07/14/2017 |  | MnROAD Low Volume Road | 404 | 8610
185-I-2017 | 185 | Inside | Flexible | 08/22/2018 | Aggregate |  | 7:40:00 AM | Sand | 201 | 2 | 0.1 | 0.1 | 0.1 |  | 07/14/2017 |  | MnROAD Low Volume Road | 404 | 8610
185-I-2017 | 185 | Inside | Flexible | 08/22/2018 | Aggregate |  | 7:46:00 AM | Sand | 201 | 3 | 0.1 | 0.1 | 0.1 |  | 07/14/2017 |  | MnROAD Low Volume Road | 404 | 8610
185-O-2017 | 185 | Outside | Flexible | 08/22/2018 | Aggregate |  | 7:14:00 AM | Sand | 201 | 1 | 0.1 | 0.1 | 0.1 |  | 07/14/2017 |  | MnROAD Low Volume Road | 404
186-I-2017 | 186 | Inside | Flexible | 11/03/2017 | Aggregate |  | 1:44:00 PM | Sand | 186 | 2 | 0.1 | 0.1 | 0.1 |  | 07/14/2017 |  | MnROAD Low Volume Road | 112 | 866
186-I-2017 | 186 | Inside | Flexible | 11/03/2017 | Aggregate |  | 1:50:00 PM | Sand | 211.6 | 3 | 0.1 | 0.1 | 0.1 |  | 07/14/2017 |  | MnROAD Low Volume Road | 112 | 866
186-O-2017 | 186 | Outside | Flexible | 11/03/2017 | Aggregate |  | 2:00:00 PM | Sand | 207 | 1 | 0.1 | 0.1 | 0.1 |  | 07/14/2017 |  | MnROAD Low Volume Road | 112
186-O-2017 | 186 | Outside | Flexible | 11/03/2017 | Aggregate |  | 2:07:00 PM | Sand | 208.1 | 2 | 0.1 | 0.1 | 0.1 |  | 07/14/2017 |  | MnROAD Low Volume Road | 112
186-O-2017 | 186 | Outside | Flexible | 11/03/2017 | Aggregate |  | 2:13:00 PM | Sand | 210.4 | 3 | 0.1 | 0.1 | 0.1 |  | 07/14/2017 |  | MnROAD Low Volume Road | 112
186-I-2017 | 186 | Inside | Flexible | 11/30/2017 | Aggregate |  | 9:13:00 AM | Sand | 213.7 | 1 | 0.1 | 0.1 | 0.1 |  | 07/14/2017 |  | MnROAD Low Volume Road | 139 | 1761
186-I-2017 | 186 | Inside | Flexible | 11/30/2017 | Aggregate |  | 9:13:00 AM | Sand | 216 | 2 | 0.1 | 0.1 | 0.1 |  | 07/14/2017 |  | MnROAD Low Volume Road | 139 | 1761
186-I-2017 | 186 | Inside | Flexible | 11/30/2017 | Aggregate |  | 9:13:00 AM | Sand | 216 | 3 | 0.1 | 0.1 | 0.1 |  | 07/14/2017 |  | MnROAD Low Volume Road | 139 | 1761
186-O-2017 | 186 | Outside | Flexible | 11/30/2017 | Aggregate |  | 9:49:00 AM | Sand | 211.6 | 1 | 0.1 | 0.1 | 0.1 |  | 07/14/2017 |  | MnROAD Low Volume Road | 139
186-O-2017 | 186 | Outside | Flexible | 11/30/2017 | Aggregate |  | 9:56:00 AM | Sand | 182.5 | 2 | 0.1 | 0.1 | 0.1 |  | 07/14/2017 |  | MnROAD Low Volume Road | 139
186-O-2017 | 186 | Outside | Flexible | 11/30/2017 | Aggregate |  | 10:02:00 AM | Sand | 213.9 | 3 | 0.1 | 0.1 | 0.1 |  | 07/14/2017 |  | MnROAD Low Volume Road | 139
186-I-2017 | 186 | Inside | Flexible | 06/14/2018 | Aggregate |  | 7:56:00 AM | Sand | 211.7 | 1 | 0.1 | 0.1 | 0.1 |  | 07/14/2017 |  | MnROAD Low Volume Road | 335 | 7611
186-I-2017 | 186 | Inside | Flexible | 06/14/2018 | Aggregate |  | 7:56:00 AM | Sand | 185.9 | 2 | 0.1 | 0.1 | 0.1 |  | 07/14/2017 |  | MnROAD Low Volume Road | 335 | 7611
186-O-2017 | 186 | Outside | Flexible | 06/14/2018 | Aggregate |  | 8:22:00 AM | Sand | 225.9 | 1 | 0.1 | 0.1 | 0.1 |  | 07/14/2017 |  | MnROAD Low Volume Road | 335
186-I-2017 | 186 | Inside | Flexible | 06/21/2018 | Aggregate |  | 9:13:00 AM | Sand | 201 | 1 | 0.1 | 0.1 | 0.1 |  | 07/14/2017 |  | MnROAD Low Volume Road | 342 | 7740
186-I-2017 | 186 | Inside | Flexible | 06/21/2018 | Aggregate |  | 9:39:00 AM | Sand | 201 | 2 | 0.1 | 0.1 | 0.1 |  | 07/14/2017 |  | MnROAD Low Volume Road | 342 | 7740
186-O-2017 | 186 | Outside | Flexible | 06/21/2018 | Aggregate |  | 8:42:00 AM | Sand | 201 | 1 | 0.1 | 0.1 | 0.1 |  | 07/14/2017 |  | MnROAD Low Volume Road | 342
186-O-2017 | 186 | Outside | Flexible | 06/21/2018 | Aggregate |  | 8:58:00 AM | Sand | 201 | 2 | 0.1 | 0.1 | 0.1 |  | 07/14/2017 |  | MnROAD Low Volume Road | 342
186-I-2017 | 186 | Inside | Flexible | 07/09/2018 | Aggregate |  | 2:44:00 AM | Sand | 200.9 | 1 | 0.1 | 0.1 | 0.1 |  | 07/14/2017 |  | MnROAD Low Volume Road | 360 | 7740
186-I-2017 | 186 | Inside | Flexible | 07/09/2018 | Aggregate |  | 2:50:00 AM | Sand | 200.9 | 2 | 0.1 | 0.1 | 0.1 |  | 07/14/2017 |  | MnROAD Low Volume Road | 360 | 7740
186-I-2017 | 186 | Inside | Flexible | 07/09/2018 | Aggregate |  | 2:56:00 AM | Sand | 200.9 | 3 | 0.1 | 0.1 | 0.1 |  | 07/14/2017 |  | MnROAD Low Volume Road | 360 | 7740
186-O-2017 | 186 | Outside | Flexible | 07/09/2018 | Aggregate |  | 3:06:00 AM | Sand | 210.6 | 1 | 0.1 | 0.1 | 0.1 |  | 07/14/2017 |  | MnROAD Low Volume Road | 360
186-O-2017 | 186 | Outside | Flexible | 07/09/2018 | Aggregate |  | 3:12:00 AM | Sand | 189.5 | 2 | 0.1 | 0.1 | 0.1 |  | 07/14/2017 |  | MnROAD Low Volume Road | 360
186-O-2017 | 186 | Outside | Flexible | 07/09/2018 | Aggregate |  | 3:18:00 AM | Sand | 187.5 | 3 | 0.1 | 0.1 | 0.1 |  | 07/14/2017 |  | MnROAD Low Volume Road | 360
186-I-2017 | 186 | Inside | Flexible | 07/26/2018 | Aggregate |  | 11:00:00 AM | Sand | 201 | 1 | 0.1 | 0.1 | 0.1 |  | 07/14/2017 |  | MnROAD Low Volume Road | 377 | 8065
186-I-2017 | 186 | Inside | Flexible | 07/26/2018 | Aggregate |  | 11:06:00 AM | Sand | 201 | 2 | 0.1 | 0.1 | 0.1 |  | 07/14/2017 |  | MnROAD Low Volume Road | 377 | 8065
186-I-2017 | 186 | Inside | Flexible | 07/26/2018 | Aggregate |  | 11:12:00 AM | Sand | 201 | 3 | 0.1 | 0.1 | 0.1 |  | 07/14/2017 |  | MnROAD Low Volume Road | 377 | 8065
186-O-2017 | 186 | Outside | Flexible | 07/26/2018 | Aggregate |  | 10:36:00 AM | Sand | 201 | 1 | 0 | 0.1 | 0.1 |  | 07/14/2017 |  | MnROAD Low Volume Road | 377
186-O-2017 | 186 | Outside | Flexible | 07/26/2018 | Aggregate |  | 10:48:00 AM | Sand | 201 | 2 | 0.1 | 0.1 | 0.1 |  | 07/14/2017 |  | MnROAD Low Volume Road | 377
186-O-2017 | 186 | Outside | Flexible | 07/26/2018 | Aggregate |  | 10:54:00 AM | Sand | 201 | 3 | 0.1 | 0.1 | 0.1 |  | 07/14/2017 |  | MnROAD Low Volume Road | 377
186-I-2017 | 186 | Inside | Flexible | 08/08/2018 | Aggregate |  | 10:29:00 AM | Sand | 201 | 1 | 0.1 | 0.1 | 0.1 |  | 07/14/2017 |  | MnROAD Low Volume Road | 390 | 8267
186-I-2017 | 186 | Inside | Flexible | 08/08/2018 | Aggregate |  | 10:35:00 AM | Sand | 201 | 2 | 0.1 | 0.1 | 0.1 |  | 07/14/2017 |  | MnROAD Low Volume Road | 390 | 8267
186-I-2017 | 186 | Inside | Flexible | 08/08/2018 | Aggregate |  | 10:54:00 AM | Sand | 201 | 3 | 0.1 | 0.1 | 0.1 |  | 07/14/2017 |  | MnROAD Low Volume Road | 390 | 8267
186-O-2017 | 186 | Outside | Flexible | 08/08/2018 | Aggregate |  | 12:20:00 PM | Sand | 201 | 2 | 0.1 | 0.1 | 0.1 |  | 07/14/2017 |  | MnROAD Low Volume Road | 390
186-O-2017 | 186 | Outside | Flexible | 08/08/2018 | Aggregate |  | 12:14:00 PM | Sand | 201 | 3 | 0.1 | 0.1 | 0.1 |  | 07/14/2017 |  | MnROAD Low Volume Road | 390
186-I-2017 | 186 | Inside | Flexible | 08/22/2018 | Aggregate |  | 7:33:00 AM | Sand | 201 | 1 | 0.1 | 0.1 | 0.1 |  | 07/14/2017 |  | MnROAD Low Volume Road | 404 | 8610
186-I-2017 | 186 | Inside | Flexible | 08/22/2018 | Aggregate |  | 7:40:00 AM | Sand | 201 | 2 | 0.1 | 0.1 | 0.1 |  | 07/14/2017 |  | MnROAD Low Volume Road | 404 | 8610
186-I-2017 | 186 | Inside | Flexible | 08/22/2018 | Aggregate |  | 7:46:00 AM | Sand | 201 | 3 | 0.1 | 0.1 | 0.1 |  | 07/14/2017 |  | MnROAD Low Volume Road | 404 | 8610
186-O-2017 | 186 | Outside | Flexible | 08/22/2018 | Aggregate |  | 7:14:00 AM | Sand | 201 | 1 | 0.1 | 0.1 | 0.1 |  | 07/14/2017 |  | MnROAD Low Volume Road | 404
186-O-2017 | 186 | Outside | Flexible | 08/22/2018 | Aggregate |  | 7:21:00 AM | Sand | 201 | 2 | 0.1 | 0.1 | 0.1 |  | 07/14/2017 |  | MnROAD Low Volume Road | 404
186-O-2017 | 186 | Outside | Flexible | 08/22/2018 | Aggregate |  | 7:27:00 AM | Sand | 201 | 3 | 0.1 | 0.1 | 0.1 |  | 07/14/2017 |  | MnROAD Low Volume Road | 404
186-I-2017 | 186 | Inside | Flexible | 11/01/2018 | Aggregate |  | 11:15:00 AM | Sand | 201 | 1 | 0.1 | 0.1 | 0.1 |  | 07/14/2017 |  | MnROAD Low Volume Road | 475 | 10334
186-I-2017 | 186 | Inside | Flexible | 11/01/2018 | Aggregate |  | 11:20:00 AM | Sand | 201 | 2 | 0.1 | 0.1 | 0.1 |  | 07/14/2017 |  | MnROAD Low Volume Road | 475 | 10334
186-I-2017 | 186 | Inside | Flexible | 11/01/2018 | Aggregate |  | 11:26:00 AM | Sand | 201 | 3 | 0.1 | 0.1 | 0.1 |  | 07/14/2017 |  | MnROAD Low Volume Road | 475 | 10334
186-O-2017 | 186 | Outside | Flexible | 11/01/2018 | Aggregate |  | 11:42:00 AM | Sand | 201 | 1 | 0 | 0.1 | 0.1 |  | 07/14/2017 |  | MnROAD Low Volume Road | 475
186-O-2017 | 186 | Outside | Flexible | 11/01/2018 | Aggregate |  | 11:47:00 AM | Sand | 201 | 2 | 0.1 | 0.1 | 0.1 |  | 07/14/2017 |  | MnROAD Low Volume Road | 475
186-O-2017 | 186 | Outside | Flexible | 11/01/2018 | Aggregate |  | 11:52:00 AM | Sand | 201 | 3 | 0.1 | 0.1 | 0.1 |  | 07/14/2017 |  | MnROAD Low Volume Road | 475
186-O-2017 | 186 | Outside | Flexible | 07/03/2019 | Aggregate |  | 7:10:00 AM | Sand | 201 | 1 | 0.1 | 0.2 | 0.1 |  | 07/14/2017 |  | MnROAD Low Volume Road | 719
186-O-2017 | 186 | Outside | Flexible | 09/24/2019 | Aggregate |  | 9:24:00 AM | Sand | 201 | 1 | 0 | 0.2 | 0.1 |  | 07/14/2017 |  | MnROAD Low Volume Road | 802
186-O-2017 | 186 | Outside | Flexible | 09/24/2019 | Aggregate |  | 9:34:00 AM | Sand | 201 | 2 | 0.1 | 0.2 | 0.1 |  | 07/14/2017 |  | MnROAD Low Volume Road | 802
186-O-2017 | 186 | Outside | Flexible | 09/24/2019 | Aggregate |  | 9:39:00 AM | Sand | 201 | 3 | 0.1 | 0.2 | 0.1 |  | 07/14/2017 |  | MnROAD Low Volume Road | 802
186-I-2017 | 186 | Inside | Flexible | 08/06/2020 | Aggregate |  | 1:55:00 PM | Sand | 201 | 1 | 0.1 | 0.1 | 0.1 |  | 07/14/2017 |  | MnROAD Low Volume Road | 1119 | 23985
186-I-2017 | 186 | Inside | Flexible | 08/06/2020 | Aggregate |  | 2:02:00 PM | Sand | 201 | 2 | 0.1 | 0.1 | 0.1 |  | 07/14/2017 |  | MnROAD Low Volume Road | 1119 | 23985
186-I-2017 | 186 | Inside | Flexible | 08/06/2020 | Aggregate |  | 2:07:00 PM | Sand | 201 | 3 | 0.1 | 0.1 | 0.1 |  | 07/14/2017 |  | MnROAD Low Volume Road | 1119 | 23985
186-O-2017 | 186 | Outside | Flexible | 08/06/2020 | Aggregate |  | 1:18:00 PM | Sand | 201 | 1 | 0.1 | 0.2 | 0.1 |  | 07/14/2017 |  | MnROAD Low Volume Road | 1119
186-O-2017 | 186 | Outside | Flexible | 08/06/2020 | Aggregate |  | 1:31:00 PM | Sand | 201 | 2 | 0.1 | 0.2 | 0.1 |  | 07/14/2017 |  | MnROAD Low Volume Road | 1119
186-O-2017 | 186 | Outside | Flexible | 08/06/2020 | Aggregate |  | 1:39:00 PM | Sand | 201 | 3 | 0.1 | 0.2 | 0.1 |  | 07/14/2017 |  | MnROAD Low Volume Road | 1119
186-I-2017 | 186 | Inside | Flexible | 08/27/2020 | Aggregate |  | 1:21:00 PM | Sand | 201 | 1 | 0.1 | 0.1 | 0.1 |  | 07/14/2017 |  | MnROAD Low Volume Road | 1140 | 24532
186-I-2017 | 186 | Inside | Flexible | 08/27/2020 | Aggregate |  | 1:25:00 PM | Sand | 201 | 2 | 0.1 | 0.1 | 0.1 |  | 07/14/2017 |  | MnROAD Low Volume Road | 1140 | 24532
186-I-2017 | 186 | Inside | Flexible | 08/27/2020 | Aggregate |  | 1:37:00 PM | Sand | 201 | 3 | 0.1 | 0.1 | 0.1 |  | 07/14/2017 |  | MnROAD Low Volume Road | 1140 | 24532
186-O-2017 | 186 | Outside | Flexible | 08/27/2020 | Aggregate |  | 1:55:00 PM | Sand | 201 | 1 | 0.1 | 0.2 | 0.1 |  | 07/14/2017 |  | MnROAD Low Volume Road | 1140
186-O-2017 | 186 | Outside | Flexible | 08/27/2020 | Aggregate |  | 1:59:00 PM | Sand | 201 | 2 | 0.1 | 0.2 | 0.1 |  | 07/14/2017 |  | MnROAD Low Volume Road | 1140
186-O-2017 | 186 | Outside | Flexible | 08/27/2020 | Aggregate |  | 2:09:00 PM | Sand | 201 | 3 | 0.1 | 0.2 | 0.1 |  | 07/14/2017 |  | MnROAD Low Volume Road | 1140
186-I-2017 | 186 | Inside | Flexible | 10/15/2020 | Aggregate |  | 1:46:00 PM | Sand | 201 | 1 | 0.1 | 0.1 | 0.1 |  | 07/14/2017 |  | MnROAD Low Volume Road | 1189 | 25803
186-I-2017 | 186 | Inside | Flexible | 10/15/2020 | Aggregate |  | 1:51:00 PM | Sand | 201 | 2 | 0.1 | 0.1 | 0.1 |  | 07/14/2017 |  | MnROAD Low Volume Road | 1189 | 25803
186-I-2017 | 186 | Inside | Flexible | 10/15/2020 | Aggregate |  | 1:57:00 PM | Sand | 201 | 3 | 0.1 | 0.2 | 0.1 |  | 07/14/2017 |  | MnROAD Low Volume Road | 1189 | 25803
186-O-2017 | 186 | Outside | Flexible | 10/15/2020 | Aggregate |  | 9:33:00 AM | Sand | 201 | 1 | 0.1 | 0.2 | 0.1 |  | 07/14/2017 |  | MnROAD Low Volume Road | 1189
186-O-2017 | 186 | Outside | Flexible | 10/15/2020 | Aggregate |  | 9:38:00 AM | Sand | 201 | 2 | 0.1 | 0.2 | 0.1 |  | 07/14/2017 |  | MnROAD Low Volume Road | 1189
186-O-2017 | 186 | Outside | Flexible | 10/15/2020 | Aggregate |  | 9:42:00 AM | Sand | 201 | 3 | 0.1 | 0.2 | 0.1 |  | 07/14/2017 |  | MnROAD Low Volume Road | 1189
186-I-2017 | 186 | Inside | Flexible | 11/04/2020 | Aggregate |  | 11:07:00 AM | Sand | 201 | 1 | 0.1 | 0.2 | 0.1 |  | 07/14/2017 |  | MnROAD Low Volume Road | 1209 | 26678
186-I-2017 | 186 | Inside | Flexible | 11/04/2020 | Aggregate |  | 11:11:00 AM | Sand | 201 | 2 | 0.1 | 0.2 | 0.1 |  | 07/14/2017 |  | MnROAD Low Volume Road | 1209 | 26678
186-I-2017 | 186 | Inside | Flexible | 11/04/2020 | Aggregate |  | 11:15:00 AM | Sand | 201 | 3 | 0.1 | 0.2 | 0.1 |  | 07/14/2017 |  | MnROAD Low Volume Road | 1209 | 26678
186-O-2017 | 186 | Outside | Flexible | 11/04/2020 | Aggregate |  | 11:26:00 AM | Sand | 201 | 1 | 0.1 | 0.2 | 0.1 |  | 07/14/2017 |  | MnROAD Low Volume Road | 1209
186-O-2017 | 186 | Outside | Flexible | 11/04/2020 | Aggregate |  | 11:31:00 AM | Sand | 201 | 2 | 0.1 | 0.2 | 0.1 |  | 07/14/2017 |  | MnROAD Low Volume Road | 1209
186-O-2017 | 186 | Outside | Flexible | 11/04/2020 | Aggregate |  | 11:35:00 AM | Sand | 201 | 3 | 0.1 | 0.2 | 0.1 |  | 07/14/2017 |  | MnROAD Low Volume Road | 1209
186-I-2017 | 186 | Inside | Flexible | 04/16/2021 | Aggregate |  | 11:12:00 AM | Sand | 201 | 1 | 0.1 | 0.1 | 0.1 |  | 07/14/2017 |  | MnROAD Low Volume Road | 1372 | 27923
186-I-2017 | 186 | Inside | Flexible | 11/03/2017 | Aggregate |  | 1:35:00 PM | Sand | 213.7 | 1 | 0.1 | 0.1 | 0.1 |  | 07/14/2017 |  | MnROAD Low Volume Road | 112 | 866
186-I-2017 | 186 | Inside | Flexible | 04/16/2021 | Aggregate |  | 11:16:00 AM | Sand | 201 | 2 | 0.1 | 0.1 | 0.1 |  | 07/14/2017 |  | MnROAD Low Volume Road | 1372 | 27923
186-I-2017 | 186 | Inside | Flexible | 04/16/2021 | Aggregate |  | 11:20:00 AM | Sand | 201 | 3 | 0.1 | 0.1 | 0.1 |  | 07/14/2017 |  | MnROAD Low Volume Road | 1372 | 27923
186-O-2017 | 186 | Outside | Flexible | 04/16/2021 | Aggregate |  | 11:33:00 AM | Sand | 201 | 1 | 0.1 | 0.1 | 0.1 |  | 07/14/2017 |  | MnROAD Low Volume Road | 1372
186-O-2017 | 186 | Outside | Flexible | 04/16/2021 | Aggregate |  | 11:37:00 AM | Sand | 201 | 2 | 0.1 | 0.1 | 0.1 |  | 07/14/2017 |  | MnROAD Low Volume Road | 1372
186-O-2017 | 186 | Outside | Flexible | 04/16/2021 | Aggregate |  | 11:41:00 AM | Sand | 201 | 3 | 0 | 0.1 | 0.1 |  | 07/14/2017 |  | MnROAD Low Volume Road | 1372
186-I-2017 | 186 | Inside | Flexible | 05/12/2021 | Aggregate |  | 1:25:00 PM | Sand | 201 | 1 | 0.1 | 0.1 | 0.1 |  | 07/14/2017 |  | MnROAD Low Volume Road | 1398 | 28304
186-I-2017 | 186 | Inside | Flexible | 05/12/2021 | Aggregate |  | 1:12:00 PM | Sand | 201 | 2 | 0.1 | 0.1 | 0.1 |  | 07/14/2017 |  | MnROAD Low Volume Road | 1398 | 28304
186-I-2017 | 186 | Inside | Flexible | 05/12/2021 | Aggregate |  | 1:29:00 PM | Sand | 201 | 3 | 0.1 | 0.1 | 0.1 |  | 07/14/2017 |  | MnROAD Low Volume Road | 1398 | 28304
186-O-2017 | 186 | Outside | Flexible | 05/12/2021 | Aggregate |  | 12:55:00 PM | Sand | 201 | 1 | 0.1 | 0.1 | 0.1 |  | 07/14/2017 |  | MnROAD Low Volume Road | 1398
186-O-2017 | 186 | Outside | Flexible | 05/12/2021 | Aggregate |  | 1:05:00 PM | Sand | 201 | 2 | 0.1 | 0.1 | 0.1 |  | 07/14/2017 |  | MnROAD Low Volume Road | 1398
186-O-2017 | 186 | Outside | Flexible | 05/12/2021 | Aggregate |  | 1:14:00 PM | Sand | 201 | 3 | 0.1 | 0.1 | 0.1 |  | 07/14/2017 |  | MnROAD Low Volume Road | 1398
186-I-2017 | 186 | Inside | Flexible | 07/02/2021 | Aggregate |  | 1:47:00 PM | Sand | 201 | 1 | 0.1 | 0.1 | 0.1 |  | 07/14/2017 |  | MnROAD Low Volume Road | 1449 | 30133
186-I-2017 | 186 | Inside | Flexible | 07/02/2021 | Aggregate |  | 1:52:00 PM | Sand | 201 | 2 | 0.1 | 0.1 | 0.1 |  | 07/14/2017 |  | MnROAD Low Volume Road | 1449 | 30133
186-I-2017 | 186 | Inside | Flexible | 07/02/2021 | Aggregate |  | 1:56:00 PM | Sand | 201 | 3 | 0.1 | 0.1 | 0.1 |  | 07/14/2017 |  | MnROAD Low Volume Road | 1449 | 30133
186-O-2017 | 186 | Outside | Flexible | 07/02/2021 | Aggregate |  | 2:02:00 PM | Sand | 201 | 1 | 0.1 | 0.2 | 0.1 |  | 07/14/2017 |  | MnROAD Low Volume Road | 1449
186-O-2017 | 186 | Outside | Flexible | 07/02/2021 | Aggregate |  | 2:06:00 PM | Sand | 201 | 2 | 0.1 | 0.2 | 0.1 |  | 07/14/2017 |  | MnROAD Low Volume Road | 1449
186-O-2017 | 186 | Outside | Flexible | 07/02/2021 | Aggregate |  | 2:10:00 PM | Sand | 201 | 3 | 0.1 | 0.2 | 0.1 |  | 07/14/2017 |  | MnROAD Low Volume Road | 1449
186-I-2017 | 186 | Inside | Flexible | 07/16/2021 | Aggregate |  | 10:08:00 AM | Sand | 201 | 1 | 0.1 | 0.1 | 0.1 |  | 07/14/2017 |  | MnROAD Low Volume Road | 1463 | 30663
186-I-2017 | 186 | Inside | Flexible | 07/16/2021 | Aggregate |  | 10:13:00 AM | Sand | 201 | 2 | 0.1 | 0.1 | 0.1 |  | 07/14/2017 |  | MnROAD Low Volume Road | 1463 | 30663
186-I-2017 | 186 | Inside | Flexible | 07/16/2021 | Aggregate |  | 10:17:00 AM | Sand | 201 | 3 | 0.1 | 0.1 | 0.1 |  | 07/14/2017 |  | MnROAD Low Volume Road | 1463 | 30663
186-O-2017 | 186 | Outside | Flexible | 07/16/2021 | Aggregate |  | 10:23:00 AM | Sand | 201 | 1 | 0.1 | 0.2 | 0.1 |  | 07/14/2017 |  | MnROAD Low Volume Road | 1463
186-O-2017 | 186 | Outside | Flexible | 07/16/2021 | Aggregate |  | 10:28:00 AM | Sand | 201 | 2 | 0.1 | 0.2 | 0.1 |  | 07/14/2017 |  | MnROAD Low Volume Road | 1463
186-O-2017 | 186 | Outside | Flexible | 07/16/2021 | Aggregate |  | 10:34:00 AM | Sand | 201 | 3 | 0.1 | 0.2 | 0.1 |  | 07/14/2017 |  | MnROAD Low Volume Road | 1463
186-I-2017 | 186 | Inside | Flexible | 08/03/2021 | Aggregate |  | 3:45:00 PM | Sand | 201 | 1 | 0.1 | 0.1 | 0.1 |  | 07/14/2017 |  | MnROAD Low Volume Road | 1481 | 31415
186-I-2017 | 186 | Inside | Flexible | 08/03/2021 | Aggregate |  | 3:51:00 PM | Sand | 201 | 2 | 0.1 | 0.1 | 0.1 |  | 07/14/2017 |  | MnROAD Low Volume Road | 1481 | 31415
186-I-2017 | 186 | Inside | Flexible | 08/03/2021 | Aggregate |  | 3:55:00 PM | Sand | 201 | 3 | 0.1 | 0.1 | 0.1 |  | 07/14/2017 |  | MnROAD Low Volume Road | 1481 | 31415
186-O-2017 | 186 | Outside | Flexible | 08/03/2021 | Aggregate |  | 4:01:00 PM | Sand | 201 | 1 | 0.1 | 0.2 | 0.1 |  | 07/14/2017 |  | MnROAD Low Volume Road | 1481
186-O-2017 | 186 | Outside | Flexible | 08/03/2021 | Aggregate |  | 4:16:00 PM | Sand | 201 | 3 | 0.1 | 0.2 | 0.1 |  | 07/14/2017 |  | MnROAD Low Volume Road | 1481
186-I-2017 | 186 | Inside | Flexible | 09/01/2021 | Aggregate |  | 9:37:00 AM | Sand | 201 | 1 | 0.1 | 0.1 | 0.1 |  | 07/14/2017 |  | MnROAD Low Volume Road | 1510 | 32537
186-I-2017 | 186 | Inside | Flexible | 09/01/2021 | Aggregate |  | 9:42:00 AM | Sand | 201 | 2 | 0.1 | 0.1 | 0.1 |  | 07/14/2017 |  | MnROAD Low Volume Road | 1510 | 32537
186-I-2017 | 186 | Inside | Flexible | 09/01/2021 | Aggregate |  | 9:46:00 AM | Sand | 201 | 3 | 0.1 | 0.1 | 0.1 |  | 07/14/2017 |  | MnROAD Low Volume Road | 1510 | 32537
186-O-2017 | 186 | Outside | Flexible | 09/01/2021 | Aggregate |  | 10:01:00 AM | Sand | 201 | 1 | 0.1 | 0.2 | 0.1 |  | 07/14/2017 |  | MnROAD Low Volume Road | 1510
186-O-2017 | 186 | Outside | Flexible | 09/01/2021 | Aggregate |  | 10:06:00 AM | Sand | 201 | 2 | 0.1 | 0.2 | 0.1 |  | 07/14/2017 |  | MnROAD Low Volume Road | 1510
186-O-2017 | 186 | Outside | Flexible | 09/01/2021 | Aggregate |  | 10:10:00 AM | Sand | 201 | 3 | 0.1 | 0.2 | 0.1 |  | 07/14/2017 |  | MnROAD Low Volume Road | 1510
186-I-2017 | 186 | Inside | Flexible | 10/07/2021 | Aggregate |  | 3:40:00 PM | Sand | 201 | 1 | 0.1 | 0.1 | 0.1 |  | 07/14/2017 |  | MnROAD Low Volume Road | 1546 | 34294
186-I-2017 | 186 | Inside | Flexible | 10/07/2021 | Aggregate |  | 3:44:00 PM | Sand | 201 | 2 | 0.1 | 0.1 | 0.1 |  | 07/14/2017 |  | MnROAD Low Volume Road | 1546 | 34294
186-I-2017 | 186 | Inside | Flexible | 10/07/2021 | Aggregate |  | 3:49:00 PM | Sand | 201 | 3 | 0.1 | 0.1 | 0.1 |  | 07/14/2017 |  | MnROAD Low Volume Road | 1546 | 34294
186-O-2017 | 186 | Outside | Flexible | 10/07/2021 | Aggregate |  | 3:59:00 PM | Sand | 201 | 1 | 0.1 | 0.2 | 0.1 |  | 07/14/2017 |  | MnROAD Low Volume Road | 1546
186-O-2017 | 186 | Outside | Flexible | 10/07/2021 | Aggregate |  | 4:03:00 PM | Sand | 201 | 2 | 0.1 | 0.2 | 0.1 |  | 07/14/2017 |  | MnROAD Low Volume Road | 1546
186-O-2017 | 186 | Outside | Flexible | 10/07/2021 | Aggregate |  | 4:07:00 PM | Sand | 201 | 3 | 0.1 | 0.2 | 0.1 |  | 07/14/2017 |  | MnROAD Low Volume Road | 1546
186-I-2017 | 186 | Inside | Flexible | 10/22/2021 | Aggregate |  | 3:12:00 PM | Sand | 201 | 1 | 0.1 | 0.1 | 0.1 |  | 07/14/2017 |  | MnROAD Low Volume Road | 1561 | 34967
186-I-2017 | 186 | Inside | Flexible | 10/22/2021 | Aggregate |  | 3:16:00 PM | Sand | 201 | 2 | 0 | 0.1 | 0.1 |  | 07/14/2017 |  | MnROAD Low Volume Road | 1561 | 34967
186-I-2017 | 186 | Inside | Flexible | 10/22/2021 | Aggregate |  | 3:20:00 PM | Sand | 201 | 3 | 0.1 | 0.1 | 0.1 |  | 07/14/2017 |  | MnROAD Low Volume Road | 1561 | 34967
186-O-2017 | 186 | Outside | Flexible | 10/22/2021 | Aggregate |  | 3:27:00 PM | Sand | 201 | 1 | 0.1 | 0.2 | 0.1 |  | 07/14/2017 |  | MnROAD Low Volume Road | 1561
186-O-2017 | 186 | Outside | Flexible | 10/22/2021 | Aggregate |  | 3:33:00 PM | Sand | 201 | 2 | 0.1 | 0.2 | 0.1 |  | 07/14/2017 |  | MnROAD Low Volume Road | 1561
186-O-2017 | 186 | Outside | Flexible | 10/22/2021 | Aggregate |  | 3:37:00 PM | Sand | 201 | 3 | 0.1 | 0.2 | 0.1 |  | 07/14/2017 |  | MnROAD Low Volume Road | 1561
186-I-2017 | 186 | Inside | Flexible | 11/19/2021 | Aggregate |  | 12:32:00 PM | Sand | 201 | 1 | 0.1 | 0.1 | 0.1 |  | 07/14/2017 |  | MnROAD Low Volume Road | 1589 | 35766
186-I-2017 | 186 | Inside | Flexible | 11/19/2021 | Aggregate |  | 12:36:00 PM | Sand | 201 | 2 | 0.1 | 0.1 | 0.1 |  | 07/14/2017 |  | MnROAD Low Volume Road | 1589 | 35766
186-I-2017 | 186 | Inside | Flexible | 11/19/2021 | Aggregate |  | 12:48:00 PM | Sand | 201 | 3 | 0.1 | 0.1 | 0.1 |  | 07/14/2017 |  | MnROAD Low Volume Road | 1589 | 35766
186-O-2017 | 186 | Outside | Flexible | 11/19/2021 | Aggregate |  | 12:56:00 PM | Sand | 201 | 1 | 0.1 | 0.2 | 0.1 |  | 07/14/2017 |  | MnROAD Low Volume Road | 1589
186-O-2017 | 186 | Outside | Flexible | 11/19/2021 | Aggregate |  | 1:01:00 PM | Sand | 201 | 2 | 0.1 | 0.2 | 0.1 |  | 07/14/2017 |  | MnROAD Low Volume Road | 1589
186-O-2017 | 186 | Outside | Flexible | 11/19/2021 | Aggregate |  | 1:05:00 PM | Sand | 201 | 3 | 0.1 | 0.2 | 0.1 |  | 07/14/2017 |  | MnROAD Low Volume Road | 1589
186-I-2017 | 186 | Inside | Flexible | 04/25/2022 | Aggregate |  | 12:46:00 PM | Sand | 201 | 1 | 0 | 0 | 0 |  | 07/14/2017 |  | MnROAD Low Volume Road | 1746 | 41900
186-I-2017 | 186 | Inside | Flexible | 04/25/2022 | Aggregate |  | 12:52:00 PM | Sand | 201 | 2 | 0 | 0 | 0 |  | 07/14/2017 |  | MnROAD Low Volume Road | 1746 | 41900
186-I-2017 | 186 | Inside | Flexible | 04/25/2022 | Aggregate |  | 12:57:00 PM | Sand | 201 | 3 | 0 | 0 | 0 |  | 07/14/2017 |  | MnROAD Low Volume Road | 1746 | 41900
186-O-2017 | 186 | Outside | Flexible | 04/25/2022 | Aggregate |  | 1:10:00 PM | Sand | 201 | 1 | 0 | 0 | 0 |  | 07/14/2017 |  | MnROAD Low Volume Road | 1746
186-O-2017 | 186 | Outside | Flexible | 04/25/2022 | Aggregate |  | 1:15:00 PM | Sand | 201 | 2 | 0 | 0 | 0 |  | 07/14/2017 |  | MnROAD Low Volume Road | 1746
186-I-2017 | 186 | Inside | Flexible | 11/02/2022 | Aggregate |  | 9:37:00 AM | Sand | 201 | 1 | 0.1 | 0.1 | 0.1 |  | 07/14/2017 |  | MnROAD Low Volume Road | 1937 | 42748
186-I-2017 | 186 | Inside | Flexible | 11/02/2022 | Aggregate |  | 9:41:00 AM | Sand | 201 | 2 | 0.1 | 0.1 | 0.1 |  | 07/14/2017 |  | MnROAD Low Volume Road | 1937 | 42748
186-I-2017 | 186 | Inside | Flexible | 11/02/2022 | Aggregate |  | 9:53:00 AM | Sand | 201 | 3 | 0.1 | 0.1 | 0.1 |  | 07/14/2017 |  | MnROAD Low Volume Road | 1937 | 42748
186-O-2017 | 186 | Outside | Flexible | 11/02/2022 | Aggregate |  | 10:55:00 AM | Sand | 201 | 1 | 0.1 | 0.1 | 0.1 |  | 07/14/2017 |  | MnROAD Low Volume Road | 1937
186-O-2017 | 186 | Outside | Flexible | 11/02/2022 | Aggregate |  | 11:00:00 AM | Sand | 201 | 2 | 0.1 | 0.1 | 0.1 |  | 07/14/2017 |  | MnROAD Low Volume Road | 1937
186-O-2017 | 186 | Outside | Flexible | 11/02/2022 | Aggregate |  | 11:04:00 AM | Sand | 201 | 3 | 0.1 | 0.1 | 0.1 |  | 07/14/2017 |  | MnROAD Low Volume Road | 1937
186-I-2017 | 186 | Inside | Flexible | 06/14/2018 | Aggregate |  | 7:56:00 AM | Sand | 186 | 3 | 0.1 | 0.1 | 0.1 |  | 07/14/2017 |  | MnROAD Low Volume Road | 335 | 7611
188-O-2017 | 188 | Outside | Flexible | 11/19/2021 | Aggregate |  | 1:05:00 PM | Clay | 203 | 3 | 0.1 | 0.1 | 0.1 |  | 07/15/2017 |  | MnROAD Low Volume Road | 1588
188-I-2017 | 188 | Inside | Flexible | 04/25/2022 | Aggregate |  | 12:46:00 PM | Clay | 201 | 1 | 0 | 0 | 0 |  | 07/15/2017 |  | MnROAD Low Volume Road | 1745 | 41900
188-I-2017 | 188 | Inside | Flexible | 04/25/2022 | Aggregate |  | 12:52:00 PM | Clay | 201 | 2 | 0 | 0 | 0 |  | 07/15/2017 |  | MnROAD Low Volume Road | 1745 | 41900
188-I-2017 | 188 | Inside | Flexible | 04/25/2022 | Aggregate |  | 12:57:00 PM | Clay | 201 | 3 | 0 | 0 | 0 |  | 07/15/2017 |  | MnROAD Low Volume Road | 1745 | 41900
188-O-2017 | 188 | Outside | Flexible | 04/25/2022 | Aggregate |  | 1:11:00 PM | Clay | 203 | 1 | 0 | 0 | 0 |  | 07/15/2017 |  | MnROAD Low Volume Road | 1745
188-O-2017 | 188 | Outside | Flexible | 04/25/2022 | Aggregate |  | 1:15:00 PM | Clay | 203 | 2 | 0 | 0 | 0 |  | 07/15/2017 |  | MnROAD Low Volume Road | 1745
188-I-2017 | 188 | Inside | Flexible | 11/02/2022 | Aggregate |  | 9:37:00 AM | Clay | 201 | 1 | 0.2 | 0.3 | 0.2 |  | 07/15/2017 |  | MnROAD Low Volume Road | 1936 | 42748
188-I-2017 | 188 | Inside | Flexible | 11/02/2022 | Aggregate |  | 9:41:00 AM | Clay | 201 | 2 | 0.2 | 0.2 | 0.2 |  | 07/15/2017 |  | MnROAD Low Volume Road | 1936 | 42748
188-I-2017 | 188 | Inside | Flexible | 11/02/2022 | Aggregate |  | 9:53:00 AM | Clay | 201 | 3 | 0.2 | 0.3 | 0.2 |  | 07/15/2017 |  | MnROAD Low Volume Road | 1936 | 42748
188-O-2017 | 188 | Outside | Flexible | 11/02/2022 | Aggregate |  | 10:55:00 AM | Clay | 203 | 1 | 0.1 | 0.1 | 0.1 |  | 07/15/2017 |  | MnROAD Low Volume Road | 1936
188-O-2017 | 188 | Outside | Flexible | 11/02/2022 | Aggregate |  | 11:00:00 AM | Clay | 203 | 2 | 0.1 | 0.1 | 0.1 |  | 07/15/2017 |  | MnROAD Low Volume Road | 1936
188-O-2017 | 188 | Outside | Flexible | 11/02/2022 | Aggregate |  | 11:04:00 AM | Clay | 203 | 3 | 0.1 | 0.1 | 0.1 |  | 07/15/2017 |  | MnROAD Low Volume Road | 1936
188-I-2017 | 188 | Inside | Flexible | 10/15/2020 | Aggregate |  | 1:46:00 PM | Clay | 201 | 1 | 0.1 | 0.2 | 0.1 |  | 07/15/2017 |  | MnROAD Low Volume Road | 1188 | 25803
188-I-2017 | 188 | Inside | Flexible | 10/15/2020 | Aggregate |  | 1:51:00 PM | Clay | 201 | 2 | 0.2 | 0.3 | 0.2 |  | 07/15/2017 |  | MnROAD Low Volume Road | 1188 | 25803
188-I-2017 | 188 | Inside | Flexible | 10/15/2020 | Aggregate |  | 1:56:00 PM | Clay | 201 | 3 | 0.2 | 0.3 | 0.3 |  | 07/15/2017 |  | MnROAD Low Volume Road | 1188 | 25803
188-O-2017 | 188 | Outside | Flexible | 10/15/2020 | Aggregate |  | 9:33:00 AM | Clay | 203 | 1 | 0 | 0.1 | 0.1 |  | 07/15/2017 |  | MnROAD Low Volume Road | 1188
188-O-2017 | 188 | Outside | Flexible | 10/15/2020 | Aggregate |  | 9:38:00 AM | Clay | 203 | 2 | 0.1 | 0.1 | 0.1 |  | 07/15/2017 |  | MnROAD Low Volume Road | 1188
188-O-2017 | 188 | Outside | Flexible | 10/15/2020 | Aggregate |  | 9:42:00 AM | Clay | 203 | 3 | 0.1 | 0.1 | 0.1 |  | 07/15/2017 |  | MnROAD Low Volume Road | 1188
188-I-2017 | 188 | Inside | Flexible | 11/04/2020 | Aggregate |  | 11:07:00 AM | Clay | 201 | 1 | 0.2 | 0.3 | 0.3 |  | 07/15/2017 |  | MnROAD Low Volume Road | 1208 | 26678
188-I-2017 | 188 | Inside | Flexible | 11/04/2020 | Aggregate |  | 11:11:00 AM | Clay | 201 | 2 | 0.2 | 0.3 | 0.3 |  | 07/15/2017 |  | MnROAD Low Volume Road | 1208 | 26678
188-I-2017 | 188 | Inside | Flexible | 11/04/2020 | Aggregate |  | 11:15:00 AM | Clay | 201 | 3 | 0.2 | 0.3 | 0.3 |  | 07/15/2017 |  | MnROAD Low Volume Road | 1208 | 26678
188-O-2017 | 188 | Outside | Flexible | 11/04/2020 | Aggregate |  | 11:26:00 AM | Clay | 203 | 1 | 0 | 0.1 | 0.1 |  | 07/15/2017 |  | MnROAD Low Volume Road | 1208
188-O-2017 | 188 | Outside | Flexible | 11/04/2020 | Aggregate |  | 11:31:00 AM | Clay | 203 | 2 | 0.1 | 0.1 | 0.1 |  | 07/15/2017 |  | MnROAD Low Volume Road | 1208
188-O-2017 | 188 | Outside | Flexible | 11/04/2020 | Aggregate |  | 11:35:00 AM | Clay | 203 | 3 | 0 | 0.2 | 0.1 |  | 07/15/2017 |  | MnROAD Low Volume Road | 1208
188-I-2017 | 188 | Inside | Flexible | 04/16/2021 | Aggregate |  | 11:12:00 AM | Clay | 201 | 1 | 0.2 | 0.3 | 0.2 |  | 07/15/2017 |  | MnROAD Low Volume Road | 1371 | 27923
188-I-2017 | 188 | Inside | Flexible | 04/16/2021 | Aggregate |  | 11:16:00 AM | Clay | 201 | 2 | 0.2 | 0.2 | 0.2 |  | 07/15/2017 |  | MnROAD Low Volume Road | 1371 | 27923
188-I-2017 | 188 | Inside | Flexible | 04/16/2021 | Aggregate |  | 11:20:00 AM | Clay | 201 | 3 | 0.2 | 0.2 | 0.2 |  | 07/15/2017 |  | MnROAD Low Volume Road | 1371 | 27923
188-O-2017 | 188 | Outside | Flexible | 04/16/2021 | Aggregate |  | 11:33:00 AM | Clay | 203 | 1 | 0.1 | 0.1 | 0.1 |  | 07/15/2017 |  | MnROAD Low Volume Road | 1371
188-O-2017 | 188 | Outside | Flexible | 04/16/2021 | Aggregate |  | 11:37:00 AM | Clay | 203 | 2 | 0.1 | 0.1 | 0.1 |  | 07/15/2017 |  | MnROAD Low Volume Road | 1371
188-O-2017 | 188 | Outside | Flexible | 04/16/2021 | Aggregate |  | 11:41:00 AM | Clay | 203 | 3 | 0.1 | 0.1 | 0.1 |  | 07/15/2017 |  | MnROAD Low Volume Road | 1371
188-I-2017 | 188 | Inside | Flexible | 05/12/2021 | Aggregate |  | 1:25:00 PM | Clay | 201 | 1 | 0.2 | 0.3 | 0.2 |  | 07/15/2017 |  | MnROAD Low Volume Road | 1397 | 28304
188-I-2017 | 188 | Inside | Flexible | 05/12/2021 | Aggregate |  | 1:12:00 PM | Clay | 201 | 2 | 0.1 | 0.3 | 0.2 |  | 07/15/2017 |  | MnROAD Low Volume Road | 1397 | 28304
188-I-2017 | 188 | Inside | Flexible | 05/12/2021 | Aggregate |  | 1:29:00 PM | Clay | 201 | 3 | 0.2 | 0.3 | 0.2 |  | 07/15/2017 |  | MnROAD Low Volume Road | 1397 | 28304
188-O-2017 | 188 | Outside | Flexible | 05/12/2021 | Aggregate |  | 12:55:00 PM | Clay | 203 | 1 | 0 | 0.1 | 0.1 |  | 07/15/2017 |  | MnROAD Low Volume Road | 1397
188-O-2017 | 188 | Outside | Flexible | 05/12/2021 | Aggregate |  | 1:05:00 PM | Clay | 203 | 2 | 0.1 | 0.1 | 0.1 |  | 07/15/2017 |  | MnROAD Low Volume Road | 1397
188-O-2017 | 188 | Outside | Flexible | 05/12/2021 | Aggregate |  | 1:15:00 PM | Clay | 203 | 3 | 0.1 | 0.1 | 0.1 |  | 07/15/2017 |  | MnROAD Low Volume Road | 1397
188-I-2017 | 188 | Inside | Flexible | 07/02/2021 | Aggregate |  | 1:47:00 PM | Clay | 201 | 1 | 0.1 | 0.2 | 0.2 |  | 07/15/2017 |  | MnROAD Low Volume Road | 1448 | 30133
188-I-2017 | 188 | Inside | Flexible | 07/02/2021 | Aggregate |  | 1:52:00 PM | Clay | 201 | 2 | 0.1 | 0.2 | 0.2 |  | 07/15/2017 |  | MnROAD Low Volume Road | 1448 | 30133
188-I-2017 | 188 | Inside | Flexible | 07/02/2021 | Aggregate |  | 1:56:00 PM | Clay | 201 | 3 | 0.2 | 0.3 | 0.2 |  | 07/15/2017 |  | MnROAD Low Volume Road | 1448 | 30133
188-O-2017 | 188 | Outside | Flexible | 07/02/2021 | Aggregate |  | 2:02:00 PM | Clay | 203 | 1 | 0.1 | 0.1 | 0.1 |  | 07/15/2017 |  | MnROAD Low Volume Road | 1448
188-O-2017 | 188 | Outside | Flexible | 07/02/2021 | Aggregate |  | 2:06:00 PM | Clay | 203 | 2 | 0.1 | 0.1 | 0.1 |  | 07/15/2017 |  | MnROAD Low Volume Road | 1448
188-O-2017 | 188 | Outside | Flexible | 07/02/2021 | Aggregate |  | 2:10:00 PM | Clay | 203 | 3 | 0 | 0.1 | 0.1 |  | 07/15/2017 |  | MnROAD Low Volume Road | 1448
188-I-2017 | 188 | Inside | Flexible | 07/16/2021 | Aggregate |  | 10:08:00 AM | Clay | 201 | 1 | 0.2 | 0.3 | 0.3 |  | 07/15/2017 |  | MnROAD Low Volume Road | 1462 | 30663
188-I-2017 | 188 | Inside | Flexible | 07/16/2021 | Aggregate |  | 10:12:00 AM | Clay | 201 | 2 | 0.2 | 0.3 | 0.2 |  | 07/15/2017 |  | MnROAD Low Volume Road | 1462 | 30663
188-I-2017 | 188 | Inside | Flexible | 07/16/2021 | Aggregate |  | 10:17:00 AM | Clay | 201 | 3 | 0.2 | 0.3 | 0.3 |  | 07/15/2017 |  | MnROAD Low Volume Road | 1462 | 30663
188-O-2017 | 188 | Outside | Flexible | 07/16/2021 | Aggregate |  | 10:23:00 AM | Clay | 203 | 1 | 0 | 0.1 | 0.1 |  | 07/15/2017 |  | MnROAD Low Volume Road | 1462
188-O-2017 | 188 | Outside | Flexible | 07/16/2021 | Aggregate |  | 10:28:00 AM | Clay | 203 | 2 | 0 | 0.1 | 0.1 |  | 07/15/2017 |  | MnROAD Low Volume Road | 1462
188-O-2017 | 188 | Outside | Flexible | 07/16/2021 | Aggregate |  | 10:34:00 AM | Clay | 203 | 3 | 0 | 0.1 | 0.1 |  | 07/15/2017 |  | MnROAD Low Volume Road | 1462
188-I-2017 | 188 | Inside | Flexible | 08/03/2021 | Aggregate |  | 3:45:00 PM | Clay | 201 | 1 | 0.2 | 0.3 | 0.3 |  | 07/15/2017 |  | MnROAD Low Volume Road | 1480 | 31415
188-I-2017 | 188 | Inside | Flexible | 08/03/2021 | Aggregate |  | 3:51:00 PM | Clay | 201 | 2 | 0.2 | 0.4 | 0.3 |  | 07/15/2017 |  | MnROAD Low Volume Road | 1480 | 31415
188-I-2017 | 188 | Inside | Flexible | 08/03/2021 | Aggregate |  | 3:55:00 PM | Clay | 201 | 3 | 0.2 | 0.3 | 0.3 |  | 07/15/2017 |  | MnROAD Low Volume Road | 1480 | 31415
188-O-2017 | 188 | Outside | Flexible | 08/03/2021 | Aggregate |  | 4:01:00 PM | Clay | 203 | 1 | 0.1 | 0.1 | 0.1 |  | 07/15/2017 |  | MnROAD Low Volume Road | 1480
188-O-2017 | 188 | Outside | Flexible | 08/03/2021 | Aggregate |  | 4:16:00 PM | Clay | 203 | 3 | 0 | 0.1 | 0.1 |  | 07/15/2017 |  | MnROAD Low Volume Road | 1480
188-I-2017 | 188 | Inside | Flexible | 09/01/2021 | Aggregate |  | 9:37:00 AM | Clay | 201 | 1 | 0.2 | 0.3 | 0.2 |  | 07/15/2017 |  | MnROAD Low Volume Road | 1509 | 32537
188-I-2017 | 188 | Inside | Flexible | 09/01/2021 | Aggregate |  | 9:41:00 AM | Clay | 201 | 2 | 0.2 | 0.4 | 0.3 |  | 07/15/2017 |  | MnROAD Low Volume Road | 1509 | 32537
188-I-2017 | 188 | Inside | Flexible | 09/01/2021 | Aggregate |  | 9:46:00 AM | Clay | 201 | 3 | 0.2 | 0.3 | 0.3 |  | 07/15/2017 |  | MnROAD Low Volume Road | 1509 | 32537
188-O-2017 | 188 | Outside | Flexible | 09/01/2021 | Aggregate |  | 10:01:00 AM | Clay | 203 | 1 | 0 | 0.1 | 0.1 |  | 07/15/2017 |  | MnROAD Low Volume Road | 1509
188-O-2017 | 188 | Outside | Flexible | 09/01/2021 | Aggregate |  | 10:06:00 AM | Clay | 203 | 2 | 0 | 0.1 | 0.1 |  | 07/15/2017 |  | MnROAD Low Volume Road | 1509
188-O-2017 | 188 | Outside | Flexible | 09/01/2021 | Aggregate |  | 10:10:00 AM | Clay | 203 | 3 | 0 | 0.1 | 0.1 |  | 07/15/2017 |  | MnROAD Low Volume Road | 1509
188-I-2017 | 188 | Inside | Flexible | 10/07/2021 | Aggregate |  | 3:40:00 PM | Clay | 201 | 1 | 0.2 | 0.3 | 0.3 |  | 07/15/2017 |  | MnROAD Low Volume Road | 1545 | 34294
188-I-2017 | 188 | Inside | Flexible | 10/07/2021 | Aggregate |  | 3:44:00 PM | Clay | 201 | 2 | 0.2 | 0.3 | 0.3 |  | 07/15/2017 |  | MnROAD Low Volume Road | 1545 | 34294
188-I-2017 | 188 | Inside | Flexible | 10/07/2021 | Aggregate |  | 3:48:00 PM | Clay | 201 | 3 | 0.2 | 0.3 | 0.3 |  | 07/15/2017 |  | MnROAD Low Volume Road | 1545 | 34294
188-O-2017 | 188 | Outside | Flexible | 10/07/2021 | Aggregate |  | 3:59:00 PM | Clay | 203 | 1 | 0.1 | 0.1 | 0.1 |  | 07/15/2017 |  | MnROAD Low Volume Road | 1545
188-O-2017 | 188 | Outside | Flexible | 10/07/2021 | Aggregate |  | 4:03:00 PM | Clay | 203 | 2 | 0 | 0.1 | 0.1 |  | 07/15/2017 |  | MnROAD Low Volume Road | 1545
188-O-2017 | 188 | Outside | Flexible | 10/07/2021 | Aggregate |  | 4:07:00 PM | Clay | 203 | 3 | 0 | 0.1 | 0.1 |  | 07/15/2017 |  | MnROAD Low Volume Road | 1545
188-I-2017 | 188 | Inside | Flexible | 10/22/2021 | Aggregate |  | 3:12:00 PM | Clay | 201 | 1 | 0.2 | 0.3 | 0.3 |  | 07/15/2017 |  | MnROAD Low Volume Road | 1560 | 34967
188-I-2017 | 188 | Inside | Flexible | 10/22/2021 | Aggregate |  | 3:16:00 PM | Clay | 201 | 2 | 0 | 0.3 | 0.1 |  | 07/15/2017 |  | MnROAD Low Volume Road | 1560 | 34967
188-I-2017 | 188 | Inside | Flexible | 10/22/2021 | Aggregate |  | 3:20:00 PM | Clay | 201 | 3 | 0.2 | 0.3 | 0.2 |  | 07/15/2017 |  | MnROAD Low Volume Road | 1560 | 34967
188-O-2017 | 188 | Outside | Flexible | 10/22/2021 | Aggregate |  | 3:27:00 PM | Clay | 203 | 1 | 0 | 0.1 | 0.1 |  | 07/15/2017 |  | MnROAD Low Volume Road | 1560
188-O-2017 | 188 | Outside | Flexible | 10/22/2021 | Aggregate |  | 3:33:00 PM | Clay | 203 | 2 | 0 | 0.1 | 0.1 |  | 07/15/2017 |  | MnROAD Low Volume Road | 1560
188-O-2017 | 188 | Outside | Flexible | 10/22/2021 | Aggregate |  | 3:37:00 PM | Clay | 203 | 3 | 0 | 0.1 | 0.1 |  | 07/15/2017 |  | MnROAD Low Volume Road | 1560
188-I-2017 | 188 | Inside | Flexible | 11/19/2021 | Aggregate |  | 12:31:00 PM | Clay | 201 | 1 | 0.2 | 0.3 | 0.3 |  | 07/15/2017 |  | MnROAD Low Volume Road | 1588 | 35766
188-I-2017 | 188 | Inside | Flexible | 11/19/2021 | Aggregate |  | 12:35:00 PM | Clay | 201 | 2 | 0.2 | 0.3 | 0.3 |  | 07/15/2017 |  | MnROAD Low Volume Road | 1588 | 35766
188-I-2017 | 188 | Inside | Flexible | 11/19/2021 | Aggregate |  | 12:48:00 PM | Clay | 201 | 3 | 0.2 | 0.3 | 0.3 |  | 07/15/2017 |  | MnROAD Low Volume Road | 1588 | 35766
188-O-2017 | 188 | Outside | Flexible | 11/19/2021 | Aggregate |  | 12:56:00 PM | Clay | 203 | 1 | 0.1 | 0.1 | 0.1 |  | 07/15/2017 |  | MnROAD Low Volume Road | 1588
188-O-2017 | 188 | Outside | Flexible | 11/19/2021 | Aggregate |  | 1:01:00 PM | Clay | 203 | 2 | 0.1 | 0.1 | 0.1 |  | 07/15/2017 |  | MnROAD Low Volume Road | 1588
188-I-2017 | 188 | Inside | Flexible | 11/03/2017 | Aggregate |  | 1:44:00 PM | Clay | 182.5 | 2 | 0.1 | 0.1 | 0.1 |  | 07/15/2017 |  | MnROAD Low Volume Road | 111 | 866
188-I-2017 | 188 | Inside | Flexible | 11/03/2017 | Aggregate |  | 1:50:00 PM | Clay | 210.4 | 3 | 0.1 | 0.1 | 0.1 |  | 07/15/2017 |  | MnROAD Low Volume Road | 111 | 866
188-O-2017 | 188 | Outside | Flexible | 11/03/2017 | Aggregate |  | 2:00:00 PM | Clay | 203.7 | 1 | 0.1 | 0.1 | 0.1 |  | 07/15/2017 |  | MnROAD Low Volume Road | 111
188-O-2017 | 188 | Outside | Flexible | 11/03/2017 | Aggregate |  | 2:07:00 PM | Clay | 206 | 2 | 0 | 0.1 | 0.1 |  | 07/15/2017 |  | MnROAD Low Volume Road | 111
188-O-2017 | 188 | Outside | Flexible | 11/03/2017 | Aggregate |  | 2:13:00 PM | Clay | 213.9 | 3 | 0.1 | 0.1 | 0.1 |  | 07/15/2017 |  | MnROAD Low Volume Road | 111
188-I-2017 | 188 | Inside | Flexible | 11/30/2017 | Aggregate |  | 9:13:00 AM | Clay | 213.7 | 1 | 0.1 | 0.1 | 0.1 |  | 07/15/2017 |  | MnROAD Low Volume Road | 138 | 1761
188-I-2017 | 188 | Inside | Flexible | 11/30/2017 | Aggregate |  | 9:13:00 AM | Clay | 236.1 | 2 | 0.1 | 0.1 | 0.1 |  | 07/15/2017 |  | MnROAD Low Volume Road | 138 | 1761
188-I-2017 | 188 | Inside | Flexible | 11/30/2017 | Aggregate |  | 9:13:00 AM | Clay | 184.9 | 3 | 0.1 | 0.1 | 0.1 |  | 07/15/2017 |  | MnROAD Low Volume Road | 138 | 1761
188-O-2017 | 188 | Outside | Flexible | 11/30/2017 | Aggregate |  | 9:49:00 AM | Clay | 184.7 | 1 | 0.1 | 0.1 | 0.1 |  | 07/15/2017 |  | MnROAD Low Volume Road | 138
188-O-2017 | 188 | Outside | Flexible | 11/30/2017 | Aggregate |  | 9:56:00 AM | Clay | 211.5 | 2 | 0.1 | 0.1 | 0.1 |  | 07/15/2017 |  | MnROAD Low Volume Road | 138
188-O-2017 | 188 | Outside | Flexible | 11/30/2017 | Aggregate |  | 10:02:00 AM | Clay | 207.2 | 3 | 0.1 | 0.1 | 0.1 |  | 07/15/2017 |  | MnROAD Low Volume Road | 138
188-I-2017 | 188 | Inside | Flexible | 06/14/2018 | Aggregate |  | 7:56:00 AM | Clay | 188.2 | 1 | 0.1 | 0.2 | 0.2 |  | 07/15/2017 |  | MnROAD Low Volume Road | 334 | 7611
188-I-2017 | 188 | Inside | Flexible | 06/14/2018 | Aggregate |  | 7:56:00 AM | Clay | 188.2 | 2 | 0.1 | 0.2 | 0.1 |  | 07/15/2017 |  | MnROAD Low Volume Road | 334 | 7611
188-I-2017 | 188 | Inside | Flexible | 06/14/2018 | Aggregate |  | 7:56:00 AM | Clay | 188.2 | 3 | 0.1 | 0.2 | 0.1 |  | 07/15/2017 |  | MnROAD Low Volume Road | 334 | 7611
188-O-2017 | 188 | Outside | Flexible | 06/14/2018 | Aggregate |  | 8:22:00 AM | Clay | 225.9 | 1 | 0 | 0.1 | 0.1 |  | 07/15/2017 |  | MnROAD Low Volume Road | 334
188-I-2017 | 188 | Inside | Flexible | 06/21/2018 | Aggregate |  | 9:13:00 AM | Clay | 201 | 1 | 0.1 | 0.2 | 0.2 |  | 07/15/2017 |  | MnROAD Low Volume Road | 341 | 7740
188-I-2017 | 188 | Inside | Flexible | 06/21/2018 | Aggregate |  | 9:39:00 AM | Clay | 201 | 2 | 0.1 | 0.2 | 0.2 |  | 07/15/2017 |  | MnROAD Low Volume Road | 341 | 7740
188-O-2017 | 188 | Outside | Flexible | 06/21/2018 | Aggregate |  | 8:42:00 AM | Clay | 201 | 1 | 0 | 0.1 | 0.1 |  | 07/15/2017 |  | MnROAD Low Volume Road | 341
188-O-2017 | 188 | Outside | Flexible | 06/21/2018 | Aggregate |  | 8:58:00 AM | Clay | 201 | 2 | 0.1 | 0.1 | 0.1 |  | 07/15/2017 |  | MnROAD Low Volume Road | 341
188-I-2017 | 188 | Inside | Flexible | 07/09/2018 | Aggregate |  | 2:44:00 AM | Clay | 200.9 | 1 | 0.1 | 0.2 | 0.2 |  | 07/15/2017 |  | MnROAD Low Volume Road | 359 | 7740
188-I-2017 | 188 | Inside | Flexible | 07/09/2018 | Aggregate |  | 2:50:00 AM | Clay | 200.9 | 2 | 0.1 | 0.2 | 0.2 |  | 07/15/2017 |  | MnROAD Low Volume Road | 359 | 7740
188-I-2017 | 188 | Inside | Flexible | 07/09/2018 | Aggregate |  | 2:56:00 AM | Clay | 200.9 | 3 | 0.1 | 0.2 | 0.2 |  | 07/15/2017 |  | MnROAD Low Volume Road | 359 | 7740
188-O-2017 | 188 | Outside | Flexible | 07/09/2018 | Aggregate |  | 3:06:00 AM | Clay | 212.7 | 1 | 0 | 0.1 | 0.1 |  | 07/15/2017 |  | MnROAD Low Volume Road | 359
188-O-2017 | 188 | Outside | Flexible | 07/09/2018 | Aggregate |  | 3:12:00 AM | Clay | 208.5 | 2 | 0.1 | 0.1 | 0.1 |  | 07/15/2017 |  | MnROAD Low Volume Road | 359
188-O-2017 | 188 | Outside | Flexible | 07/09/2018 | Aggregate |  | 3:18:00 AM | Clay | 214.7 | 3 | 0.1 | 0.1 | 0.1 |  | 07/15/2017 |  | MnROAD Low Volume Road | 359
188-I-2017 | 188 | Inside | Flexible | 07/26/2018 | Aggregate |  | 10:59:00 AM | Clay | 201 | 1 | 0.1 | 0.2 | 0.1 |  | 07/15/2017 |  | MnROAD Low Volume Road | 376 | 8065
188-I-2017 | 188 | Inside | Flexible | 07/26/2018 | Aggregate |  | 11:06:00 AM | Clay | 201 | 2 | 0.1 | 0.2 | 0.1 |  | 07/15/2017 |  | MnROAD Low Volume Road | 376 | 8065
188-I-2017 | 188 | Inside | Flexible | 07/26/2018 | Aggregate |  | 11:12:00 AM | Clay | 201 | 3 | 0.1 | 0.2 | 0.1 |  | 07/15/2017 |  | MnROAD Low Volume Road | 376 | 8065
188-O-2017 | 188 | Outside | Flexible | 07/26/2018 | Aggregate |  | 10:36:00 AM | Clay | 201 | 1 | 0.1 | 0.1 | 0.1 |  | 07/15/2017 |  | MnROAD Low Volume Road | 376
188-O-2017 | 188 | Outside | Flexible | 07/26/2018 | Aggregate |  | 10:48:00 AM | Clay | 201 | 2 | 0 | 0.1 | 0.1 |  | 07/15/2017 |  | MnROAD Low Volume Road | 376
188-O-2017 | 188 | Outside | Flexible | 07/26/2018 | Aggregate |  | 10:54:00 AM | Clay | 201 | 3 | 0 | 0.1 | 0.1 |  | 07/15/2017 |  | MnROAD Low Volume Road | 376
188-I-2017 | 188 | Inside | Flexible | 08/08/2018 | Aggregate |  | 10:29:00 AM | Clay | 201 | 1 | 0.1 | 0.2 | 0.2 |  | 07/15/2017 |  | MnROAD Low Volume Road | 389 | 8267
188-I-2017 | 188 | Inside | Flexible | 08/08/2018 | Aggregate |  | 10:35:00 AM | Clay | 201 | 2 | 0.1 | 0.2 | 0.2 |  | 07/15/2017 |  | MnROAD Low Volume Road | 389 | 8267
188-I-2017 | 188 | Inside | Flexible | 08/08/2018 | Aggregate |  | 10:54:00 AM | Clay | 201 | 3 | 0.1 | 0.2 | 0.2 |  | 07/15/2017 |  | MnROAD Low Volume Road | 389 | 8267
188-O-2017 | 188 | Outside | Flexible | 08/08/2018 | Aggregate |  | 12:20:00 PM | Clay | 201 | 2 | 0.1 | 0.1 | 0.1 |  | 07/15/2017 |  | MnROAD Low Volume Road | 389
188-O-2017 | 188 | Outside | Flexible | 08/08/2018 | Aggregate |  | 12:14:00 PM | Clay | 201 | 3 | 0.1 | 0.1 | 0.1 |  | 07/15/2017 |  | MnROAD Low Volume Road | 389
188-I-2017 | 188 | Inside | Flexible | 08/22/2018 | Aggregate |  | 7:33:00 AM | Clay | 201 | 1 | 0.2 | 0.2 | 0.2 |  | 07/15/2017 |  | MnROAD Low Volume Road | 403 | 8610
188-I-2017 | 188 | Inside | Flexible | 08/22/2018 | Aggregate |  | 7:40:00 AM | Clay | 201 | 2 | 0.2 | 0.2 | 0.2 |  | 07/15/2017 |  | MnROAD Low Volume Road | 403 | 8610
188-I-2017 | 188 | Inside | Flexible | 08/22/2018 | Aggregate |  | 7:46:00 AM | Clay | 201 | 3 | 0.2 | 0.2 | 0.2 |  | 07/15/2017 |  | MnROAD Low Volume Road | 403 | 8610
188-O-2017 | 188 | Outside | Flexible | 08/22/2018 | Aggregate |  | 7:15:00 AM | Clay | 201 | 1 | 0.1 | 0.1 | 0.1 |  | 07/15/2017 |  | MnROAD Low Volume Road | 403
188-O-2017 | 188 | Outside | Flexible | 08/22/2018 | Aggregate |  | 7:21:00 AM | Clay | 201 | 2 | 0.1 | 0.1 | 0.1 |  | 07/15/2017 |  | MnROAD Low Volume Road | 403
188-O-2017 | 188 | Outside | Flexible | 08/22/2018 | Aggregate |  | 7:27:00 AM | Clay | 201 | 3 | 0 | 0.1 | 0.1 |  | 07/15/2017 |  | MnROAD Low Volume Road | 403
188-I-2017 | 188 | Inside | Flexible | 11/01/2018 | Aggregate |  | 11:15:00 AM | Clay | 201 | 1 | 0.2 | 0.2 | 0.2 |  | 07/15/2017 |  | MnROAD Low Volume Road | 474 | 10334
188-I-2017 | 188 | Inside | Flexible | 11/01/2018 | Aggregate |  | 11:20:00 AM | Clay | 201 | 2 | 0.2 | 0.2 | 0.2 |  | 07/15/2017 |  | MnROAD Low Volume Road | 474 | 10334
188-I-2017 | 188 | Inside | Flexible | 11/01/2018 | Aggregate |  | 11:26:00 AM | Clay | 201 | 3 | 0.2 | 0.2 | 0.2 |  | 07/15/2017 |  | MnROAD Low Volume Road | 474 | 10334
188-O-2017 | 188 | Outside | Flexible | 11/01/2018 | Aggregate |  | 11:42:00 AM | Clay | 201 | 1 | 0 | 0.1 | 0.1 |  | 07/15/2017 |  | MnROAD Low Volume Road | 474
188-O-2017 | 188 | Outside | Flexible | 11/01/2018 | Aggregate |  | 11:47:00 AM | Clay | 201 | 2 | 0 | 0.1 | 0.1 |  | 07/15/2017 |  | MnROAD Low Volume Road | 474
188-O-2017 | 188 | Outside | Flexible | 11/01/2018 | Aggregate |  | 11:52:00 AM | Clay | 201 | 3 | 0 | 0.1 | 0 |  | 07/15/2017 |  | MnROAD Low Volume Road | 474
188-O-2017 | 188 | Outside | Flexible | 07/03/2019 | Aggregate |  | 7:10:00 AM | Clay | 203 | 1 | 0.1 | 0.1 | 0.1 |  | 07/15/2017 |  | MnROAD Low Volume Road | 718
188-O-2017 | 188 | Outside | Flexible | 09/24/2019 | Aggregate |  | 9:24:00 AM | Clay | 203 | 1 | 0.1 | 0.1 | 0.1 |  | 07/15/2017 |  | MnROAD Low Volume Road | 801
188-O-2017 | 188 | Outside | Flexible | 09/24/2019 | Aggregate |  | 9:34:00 AM | Clay | 203 | 2 | 0.1 | 0.1 | 0.1 |  | 07/15/2017 |  | MnROAD Low Volume Road | 801
188-O-2017 | 188 | Outside | Flexible | 09/24/2019 | Aggregate |  | 9:39:00 AM | Clay | 203 | 3 | 0.1 | 0.1 | 0.1 |  | 07/15/2017 |  | MnROAD Low Volume Road | 801
188-I-2017 | 188 | Inside | Flexible | 08/06/2020 | Aggregate |  | 1:55:00 PM | Clay | 201 | 1 | 0.2 | 0.3 | 0.2 |  | 07/15/2017 |  | MnROAD Low Volume Road | 1118 | 23985
188-I-2017 | 188 | Inside | Flexible | 08/06/2020 | Aggregate |  | 2:02:00 PM | Clay | 201 | 2 | 0.2 | 0.3 | 0.3 |  | 07/15/2017 |  | MnROAD Low Volume Road | 1118 | 23985
188-I-2017 | 188 | Inside | Flexible | 08/06/2020 | Aggregate |  | 2:07:00 PM | Clay | 201 | 3 | 0.2 | 0.3 | 0.2 |  | 07/15/2017 |  | MnROAD Low Volume Road | 1118 | 23985
188-O-2017 | 188 | Outside | Flexible | 08/06/2020 | Aggregate |  | 1:19:00 PM | Clay | 203 | 1 | 0 | 0.1 | 0.1 |  | 07/15/2017 |  | MnROAD Low Volume Road | 1118
188-O-2017 | 188 | Outside | Flexible | 08/06/2020 | Aggregate |  | 1:31:00 PM | Clay | 203 | 2 | 0.1 | 0.1 | 0.1 |  | 07/15/2017 |  | MnROAD Low Volume Road | 1118
188-O-2017 | 188 | Outside | Flexible | 08/06/2020 | Aggregate |  | 1:40:00 PM | Clay | 203 | 3 | 0.1 | 0.1 | 0.1 |  | 07/15/2017 |  | MnROAD Low Volume Road | 1118
188-I-2017 | 188 | Inside | Flexible | 08/27/2020 | Aggregate |  | 1:21:00 PM | Clay | 201 | 1 | 0.2 | 0.3 | 0.3 |  | 07/15/2017 |  | MnROAD Low Volume Road | 1139 | 24532
188-I-2017 | 188 | Inside | Flexible | 08/27/2020 | Aggregate |  | 1:25:00 PM | Clay | 201 | 2 | 0.2 | 0.3 | 0.2 |  | 07/15/2017 |  | MnROAD Low Volume Road | 1139 | 24532
188-I-2017 | 188 | Inside | Flexible | 08/27/2020 | Aggregate |  | 1:37:00 PM | Clay | 201 | 3 | 0.2 | 0.3 | 0.3 |  | 07/15/2017 |  | MnROAD Low Volume Road | 1139 | 24532
188-O-2017 | 188 | Outside | Flexible | 08/27/2020 | Aggregate |  | 1:55:00 PM | Clay | 203 | 1 | 0.1 | 0.1 | 0.1 |  | 07/15/2017 |  | MnROAD Low Volume Road | 1139
188-O-2017 | 188 | Outside | Flexible | 08/27/2020 | Aggregate |  | 1:59:00 PM | Clay | 203 | 2 | 0.1 | 0.1 | 0.1 |  | 07/15/2017 |  | MnROAD Low Volume Road | 1139
188-O-2017 | 188 | Outside | Flexible | 08/27/2020 | Aggregate |  | 2:09:00 PM | Clay | 203 | 3 | 0.1 | 0.1 | 0.1 |  | 07/15/2017 |  | MnROAD Low Volume Road | 1139
188-I-2017 | 188 | Inside | Flexible | 11/03/2017 | Aggregate |  | 1:34:00 PM | Clay | 210.4 | 1 | 0.1 | 0.1 | 0.1 |  | 07/15/2017 |  | MnROAD Low Volume Road | 111 | 866
189-I-2017 | 189 | Inside | Flexible | 08/22/2018 | Aggregate |  | 7:46:00 AM | Clay | 201 | 3 | 0.1 | 0.1 | 0.1 |  | 07/14/2017 |  | MnROAD Low Volume Road | 404 | 8610
189-O-2017 | 189 | Outside | Flexible | 08/22/2018 | Aggregate |  | 7:15:00 AM | Clay | 201 | 1 | 0 | 0.1 | 0.1 |  | 07/14/2017 |  | MnROAD Low Volume Road | 404
189-O-2017 | 189 | Outside | Flexible | 08/22/2018 | Aggregate |  | 7:21:00 AM | Clay | 201 | 2 | 0 | 0.1 | 0.1 |  | 07/14/2017 |  | MnROAD Low Volume Road | 404
189-O-2017 | 189 | Outside | Flexible | 08/22/2018 | Aggregate |  | 7:27:00 AM | Clay | 201 | 3 | 0 | 0.1 | 0.1 |  | 07/14/2017 |  | MnROAD Low Volume Road | 404
189-I-2017 | 189 | Inside | Flexible | 11/01/2018 | Aggregate |  | 11:15:00 AM | Clay | 201 | 1 | 0.1 | 0.1 | 0.1 |  | 07/14/2017 |  | MnROAD Low Volume Road | 475 | 10334
189-I-2017 | 189 | Inside | Flexible | 11/01/2018 | Aggregate |  | 11:20:00 AM | Clay | 201 | 2 | 0.1 | 0.1 | 0.1 |  | 07/14/2017 |  | MnROAD Low Volume Road | 475 | 10334
189-I-2017 | 189 | Inside | Flexible | 11/01/2018 | Aggregate |  | 11:26:00 AM | Clay | 201 | 3 | 0.1 | 0.1 | 0.1 |  | 07/14/2017 |  | MnROAD Low Volume Road | 475 | 10334
189-O-2017 | 189 | Outside | Flexible | 11/01/2018 | Aggregate |  | 11:42:00 AM | Clay | 201 | 1 | 0 | 0.1 | 0.1 |  | 07/14/2017 |  | MnROAD Low Volume Road | 475
189-O-2017 | 189 | Outside | Flexible | 11/01/2018 | Aggregate |  | 11:47:00 AM | Clay | 201 | 2 | 0 | 0.1 | 0.1 |  | 07/14/2017 |  | MnROAD Low Volume Road | 475
189-O-2017 | 189 | Outside | Flexible | 11/01/2018 | Aggregate |  | 11:52:00 AM | Clay | 201 | 3 | 0 | 0.1 | 0.1 |  | 07/14/2017 |  | MnROAD Low Volume Road | 475
189-O-2017 | 189 | Outside | Flexible | 07/03/2019 | Aggregate |  | 7:10:00 AM | Clay | 201 | 1 | 0.1 | 0.1 | 0.1 |  | 07/14/2017 |  | MnROAD Low Volume Road | 719
189-O-2017 | 189 | Outside | Flexible | 09/24/2019 | Aggregate |  | 9:24:00 AM | Clay | 201 | 1 | 0 | 0.1 | 0.1 |  | 07/14/2017 |  | MnROAD Low Volume Road | 802
189-O-2017 | 189 | Outside | Flexible | 09/24/2019 | Aggregate |  | 9:34:00 AM | Clay | 201 | 2 | 0 | 0.1 | 0.1 |  | 07/14/2017 |  | MnROAD Low Volume Road | 802
189-I-2017 | 189 | Inside | Flexible | 07/02/2021 | Aggregate |  | 1:56:00 PM | Clay | 201 | 3 | 0.1 | 0.2 | 0.2 |  | 07/14/2017 |  | MnROAD Low Volume Road | 1449 | 30133
189-O-2017 | 189 | Outside | Flexible | 07/02/2021 | Aggregate |  | 2:02:00 PM | Clay | 201 | 1 | 0.1 | 0.1 | 0.1 |  | 07/14/2017 |  | MnROAD Low Volume Road | 1449
189-O-2017 | 189 | Outside | Flexible | 07/02/2021 | Aggregate |  | 2:06:00 PM | Clay | 201 | 2 | 0 | 0.1 | 0.1 |  | 07/14/2017 |  | MnROAD Low Volume Road | 1449
189-O-2017 | 189 | Outside | Flexible | 07/02/2021 | Aggregate |  | 2:10:00 PM | Clay | 201 | 3 | 0 | 0.1 | 0.1 |  | 07/14/2017 |  | MnROAD Low Volume Road | 1449
189-I-2017 | 189 | Inside | Flexible | 07/16/2021 | Aggregate |  | 10:08:00 AM | Clay | 201 | 1 | 0.1 | 0.2 | 0.1 |  | 07/14/2017 |  | MnROAD Low Volume Road | 1463 | 30663
189-I-2017 | 189 | Inside | Flexible | 07/16/2021 | Aggregate |  | 10:12:00 AM | Clay | 201 | 2 | 0.1 | 0.2 | 0.1 |  | 07/14/2017 |  | MnROAD Low Volume Road | 1463 | 30663
189-I-2017 | 189 | Inside | Flexible | 07/16/2021 | Aggregate |  | 10:17:00 AM | Clay | 201 | 3 | 0.1 | 0.2 | 0.2 |  | 07/14/2017 |  | MnROAD Low Volume Road | 1463 | 30663
189-O-2017 | 189 | Outside | Flexible | 07/16/2021 | Aggregate |  | 10:23:00 AM | Clay | 201 | 1 | 0.1 | 0.1 | 0.1 |  | 07/14/2017 |  | MnROAD Low Volume Road | 1463
189-O-2017 | 189 | Outside | Flexible | 07/16/2021 | Aggregate |  | 10:28:00 AM | Clay | 201 | 2 | 0 | 0.1 | 0.1 |  | 07/14/2017 |  | MnROAD Low Volume Road | 1463
189-O-2017 | 189 | Outside | Flexible | 07/16/2021 | Aggregate |  | 10:34:00 AM | Clay | 201 | 3 | 0.1 | 0.1 | 0.1 |  | 07/14/2017 |  | MnROAD Low Volume Road | 1463
189-I-2017 | 189 | Inside | Flexible | 08/03/2021 | Aggregate |  | 3:45:00 PM | Clay | 201 | 1 | 0.1 | 0.2 | 0.2 |  | 07/14/2017 |  | MnROAD Low Volume Road | 1481 | 31415
189-I-2017 | 189 | Inside | Flexible | 08/03/2021 | Aggregate |  | 3:51:00 PM | Clay | 201 | 2 | 0.1 | 0.2 | 0.2 |  | 07/14/2017 |  | MnROAD Low Volume Road | 1481 | 31415
189-I-2017 | 189 | Inside | Flexible | 08/03/2021 | Aggregate |  | 3:55:00 PM | Clay | 201 | 3 | 0.1 | 0.2 | 0.2 |  | 07/14/2017 |  | MnROAD Low Volume Road | 1481 | 31415
189-O-2017 | 189 | Outside | Flexible | 08/03/2021 | Aggregate |  | 4:01:00 PM | Clay | 201 | 1 | 0.1 | 0.1 | 0.1 |  | 07/14/2017 |  | MnROAD Low Volume Road | 1481
189-O-2017 | 189 | Outside | Flexible | 08/03/2021 | Aggregate |  | 4:16:00 PM | Clay | 201 | 3 | 0 | 0.1 | 0.1 |  | 07/14/2017 |  | MnROAD Low Volume Road | 1481
189-I-2017 | 189 | Inside | Flexible | 09/01/2021 | Aggregate |  | 9:37:00 AM | Clay | 201 | 1 | 0.1 | 0.2 | 0.2 |  | 07/14/2017 |  | MnROAD Low Volume Road | 1510 | 32537
189-I-2017 | 189 | Inside | Flexible | 09/01/2021 | Aggregate |  | 9:41:00 AM | Clay | 201 | 2 | 0.1 | 0.2 | 0.2 |  | 07/14/2017 |  | MnROAD Low Volume Road | 1510 | 32537
189-I-2017 | 189 | Inside | Flexible | 09/01/2021 | Aggregate |  | 9:46:00 AM | Clay | 201 | 3 | 0.1 | 0.2 | 0.1 |  | 07/14/2017 |  | MnROAD Low Volume Road | 1510 | 32537
189-O-2017 | 189 | Outside | Flexible | 09/01/2021 | Aggregate |  | 10:02:00 AM | Clay | 201 | 1 | 0 | 0.1 | 0.1 |  | 07/14/2017 |  | MnROAD Low Volume Road | 1510
189-O-2017 | 189 | Outside | Flexible | 09/01/2021 | Aggregate |  | 10:06:00 AM | Clay | 201 | 2 | 0.1 | 0.1 | 0.1 |  | 07/14/2017 |  | MnROAD Low Volume Road | 1510
189-O-2017 | 189 | Outside | Flexible | 09/01/2021 | Aggregate |  | 10:10:00 AM | Clay | 201 | 3 | 0.1 | 0.1 | 0.1 |  | 07/14/2017 |  | MnROAD Low Volume Road | 1510
189-I-2017 | 189 | Inside | Flexible | 10/07/2021 | Aggregate |  | 3:40:00 PM | Clay | 201 | 1 | 0.1 | 0.2 | 0.2 |  | 07/14/2017 |  | MnROAD Low Volume Road | 1546 | 34294
189-I-2017 | 189 | Inside | Flexible | 10/07/2021 | Aggregate |  | 3:44:00 PM | Clay | 201 | 2 | 0.1 | 0.2 | 0.2 |  | 07/14/2017 |  | MnROAD Low Volume Road | 1546 | 34294
189-I-2017 | 189 | Inside | Flexible | 10/07/2021 | Aggregate |  | 3:48:00 PM | Clay | 201 | 3 | 0.1 | 0.2 | 0.1 |  | 07/14/2017 |  | MnROAD Low Volume Road | 1546 | 34294
189-O-2017 | 189 | Outside | Flexible | 10/07/2021 | Aggregate |  | 3:59:00 PM | Clay | 201 | 1 | 0 | 0.1 | 0.1 |  | 07/14/2017 |  | MnROAD Low Volume Road | 1546
189-I-2017 | 189 | Inside | Flexible | 11/03/2017 | Aggregate |  | 1:34:00 PM | Clay | 187.2 | 1 | 0.1 | 0.1 | 0.1 |  | 07/14/2017 |  | MnROAD Low Volume Road | 112 | 866
189-I-2017 | 189 | Inside | Flexible | 11/03/2017 | Aggregate |  | 1:44:00 PM | Clay | 184 | 2 | 0.1 | 0.1 | 0.1 |  | 07/14/2017 |  | MnROAD Low Volume Road | 112 | 866
189-I-2017 | 189 | Inside | Flexible | 11/03/2017 | Aggregate |  | 1:50:00 PM | Clay | 211.7 | 3 | 0.1 | 0.1 | 0.1 |  | 07/14/2017 |  | MnROAD Low Volume Road | 112 | 866
189-O-2017 | 189 | Outside | Flexible | 11/03/2017 | Aggregate |  | 2:00:00 PM | Clay | 185.9 | 1 | 0 | 0.1 | 0.1 |  | 07/14/2017 |  | MnROAD Low Volume Road | 112
189-O-2017 | 189 | Outside | Flexible | 11/03/2017 | Aggregate |  | 2:07:00 PM | Clay | 192.5 | 2 | 0 | 0.1 | 0.1 |  | 07/14/2017 |  | MnROAD Low Volume Road | 112
189-O-2017 | 189 | Outside | Flexible | 11/03/2017 | Aggregate |  | 2:13:00 PM | Clay | 185.9 | 3 | 0 | 0.1 | 0.1 |  | 07/14/2017 |  | MnROAD Low Volume Road | 112
189-I-2017 | 189 | Inside | Flexible | 11/30/2017 | Aggregate |  | 9:13:00 AM | Clay | 218.4 | 1 | 0.1 | 0.1 | 0.1 |  | 07/14/2017 |  | MnROAD Low Volume Road | 139 | 1761
189-I-2017 | 189 | Inside | Flexible | 11/30/2017 | Aggregate |  | 9:13:00 AM | Clay | 216.1 | 2 | 0.1 | 0.1 | 0.1 |  | 07/14/2017 |  | MnROAD Low Volume Road | 139 | 1761
189-I-2017 | 189 | Inside | Flexible | 11/30/2017 | Aggregate |  | 9:13:00 AM | Clay | 216.2 | 3 | 0.1 | 0.1 | 0.1 |  | 07/14/2017 |  | MnROAD Low Volume Road | 139 | 1761
189-O-2017 | 189 | Outside | Flexible | 11/30/2017 | Aggregate |  | 9:50:00 AM | Clay | 211.5 | 1 | 0 | 0.1 | 0.1 |  | 07/14/2017 |  | MnROAD Low Volume Road | 139
189-O-2017 | 189 | Outside | Flexible | 11/30/2017 | Aggregate |  | 9:56:00 AM | Clay | 158 | 2 | 0 | 0.1 | 0.1 |  | 07/14/2017 |  | MnROAD Low Volume Road | 139
189-O-2017 | 189 | Outside | Flexible | 11/30/2017 | Aggregate |  | 10:02:00 AM | Clay | 193.7 | 3 | 0.1 | 0.1 | 0.1 |  | 07/14/2017 |  | MnROAD Low Volume Road | 139
189-I-2017 | 189 | Inside | Flexible | 06/14/2018 | Aggregate |  | 7:56:00 AM | Clay | 216.6 | 1 | 0.1 | 0.1 | 0.1 |  | 07/14/2017 |  | MnROAD Low Volume Road | 335 | 7611
189-I-2017 | 189 | Inside | Flexible | 06/14/2018 | Aggregate |  | 7:56:00 AM | Clay | 216.6 | 2 | 0.1 | 0.1 | 0.1 |  | 07/14/2017 |  | MnROAD Low Volume Road | 335 | 7611
189-I-2017 | 189 | Inside | Flexible | 06/14/2018 | Aggregate |  | 7:56:00 AM | Clay | 212 | 3 | 0.1 | 0.1 | 0.1 |  | 07/14/2017 |  | MnROAD Low Volume Road | 335 | 7611
189-O-2017 | 189 | Outside | Flexible | 06/14/2018 | Aggregate |  | 8:22:00 AM | Clay | 225.9 | 1 | 0 | 0.1 | 0.1 |  | 07/14/2017 |  | MnROAD Low Volume Road | 335
189-I-2017 | 189 | Inside | Flexible | 06/21/2018 | Aggregate |  | 9:12:00 AM | Clay | 201 | 1 | 0.1 | 0.1 | 0.1 |  | 07/14/2017 |  | MnROAD Low Volume Road | 342 | 7740
189-I-2017 | 189 | Inside | Flexible | 06/21/2018 | Aggregate |  | 9:39:00 AM | Clay | 201 | 2 | 0.1 | 0.1 | 0.1 |  | 07/14/2017 |  | MnROAD Low Volume Road | 342 | 7740
189-O-2017 | 189 | Outside | Flexible | 06/21/2018 | Aggregate |  | 8:42:00 AM | Clay | 201 | 1 | 0 | 0.1 | 0.1 |  | 07/14/2017 |  | MnROAD Low Volume Road | 342
189-O-2017 | 189 | Outside | Flexible | 06/21/2018 | Aggregate |  | 8:58:00 AM | Clay | 201 | 2 | 0 | 0.1 | 0.1 |  | 07/14/2017 |  | MnROAD Low Volume Road | 342
189-I-2017 | 189 | Inside | Flexible | 07/09/2018 | Aggregate |  | 2:44:00 AM | Clay | 200.9 | 1 | 0.1 | 0.1 | 0.1 |  | 07/14/2017 |  | MnROAD Low Volume Road | 360 | 7740
189-I-2017 | 189 | Inside | Flexible | 07/09/2018 | Aggregate |  | 2:50:00 AM | Clay | 200.9 | 2 | 0.1 | 0.1 | 0.1 |  | 07/14/2017 |  | MnROAD Low Volume Road | 360 | 7740
189-I-2017 | 189 | Inside | Flexible | 07/09/2018 | Aggregate |  | 2:56:00 AM | Clay | 200.9 | 3 | 0.1 | 0.1 | 0.1 |  | 07/14/2017 |  | MnROAD Low Volume Road | 360 | 7740
189-O-2017 | 189 | Outside | Flexible | 07/09/2018 | Aggregate |  | 3:06:00 AM | Clay | 214.9 | 1 | 0 | 0.1 | 0.1 |  | 07/14/2017 |  | MnROAD Low Volume Road | 360
189-O-2017 | 189 | Outside | Flexible | 07/09/2018 | Aggregate |  | 3:12:00 AM | Clay | 210.7 | 2 | 0 | 0.1 | 0.1 |  | 07/14/2017 |  | MnROAD Low Volume Road | 360
189-O-2017 | 189 | Outside | Flexible | 07/09/2018 | Aggregate |  | 3:18:00 AM | Clay | 96.9 | 3 | 0 | 0.1 | 0.1 |  | 07/14/2017 |  | MnROAD Low Volume Road | 360
189-I-2017 | 189 | Inside | Flexible | 07/26/2018 | Aggregate |  | 10:59:00 AM | Clay | 201 | 1 | 0.1 | 0.1 | 0.1 |  | 07/14/2017 |  | MnROAD Low Volume Road | 377 | 8065
189-I-2017 | 189 | Inside | Flexible | 07/26/2018 | Aggregate |  | 11:06:00 AM | Clay | 201 | 2 | 0.1 | 0.1 | 0.1 |  | 07/14/2017 |  | MnROAD Low Volume Road | 377 | 8065
189-I-2017 | 189 | Inside | Flexible | 07/26/2018 | Aggregate |  | 11:12:00 AM | Clay | 201 | 3 | 0.1 | 0.1 | 0.1 |  | 07/14/2017 |  | MnROAD Low Volume Road | 377 | 8065
189-O-2017 | 189 | Outside | Flexible | 07/26/2018 | Aggregate |  | 10:36:00 AM | Clay | 201 | 1 | 0 | 0.1 | 0.1 |  | 07/14/2017 |  | MnROAD Low Volume Road | 377
189-O-2017 | 189 | Outside | Flexible | 07/26/2018 | Aggregate |  | 10:48:00 AM | Clay | 201 | 2 | 0 | 0.1 | 0.1 |  | 07/14/2017 |  | MnROAD Low Volume Road | 377
189-O-2017 | 189 | Outside | Flexible | 07/26/2018 | Aggregate |  | 10:54:00 AM | Clay | 201 | 3 | 0 | 0.1 | 0.1 |  | 07/14/2017 |  | MnROAD Low Volume Road | 377
189-I-2017 | 189 | Inside | Flexible | 08/08/2018 | Aggregate |  | 10:29:00 AM | Clay | 201 | 1 | 0.1 | 0.1 | 0.1 |  | 07/14/2017 |  | MnROAD Low Volume Road | 390 | 8267
189-I-2017 | 189 | Inside | Flexible | 08/08/2018 | Aggregate |  | 10:35:00 AM | Clay | 201 | 2 | 0.1 | 0.1 | 0.1 |  | 07/14/2017 |  | MnROAD Low Volume Road | 390 | 8267
189-I-2017 | 189 | Inside | Flexible | 08/08/2018 | Aggregate |  | 10:54:00 AM | Clay | 201 | 3 | 0.1 | 0.1 | 0.1 |  | 07/14/2017 |  | MnROAD Low Volume Road | 390 | 8267
189-O-2017 | 189 | Outside | Flexible | 08/08/2018 | Aggregate |  | 12:21:00 PM | Clay | 201 | 2 | 0 | 0.1 | 0.1 |  | 07/14/2017 |  | MnROAD Low Volume Road | 390
189-O-2017 | 189 | Outside | Flexible | 08/08/2018 | Aggregate |  | 12:14:00 PM | Clay | 201 | 3 | 0 | 0.1 | 0.1 |  | 07/14/2017 |  | MnROAD Low Volume Road | 390
189-I-2017 | 189 | Inside | Flexible | 08/22/2018 | Aggregate |  | 7:33:00 AM | Clay | 201 | 1 | 0.1 | 0.1 | 0.1 |  | 07/14/2017 |  | MnROAD Low Volume Road | 404 | 8610
189-I-2017 | 189 | Inside | Flexible | 08/22/2018 | Aggregate |  | 7:40:00 AM | Clay | 201 | 2 | 0.1 | 0.1 | 0.1 |  | 07/14/2017 |  | MnROAD Low Volume Road | 404 | 8610
189-O-2017 | 189 | Outside | Flexible | 10/07/2021 | Aggregate |  | 4:03:00 PM | Clay | 201 | 2 | 0 | 0.1 | 0.1 |  | 07/14/2017 |  | MnROAD Low Volume Road | 1546
189-O-2017 | 189 | Outside | Flexible | 10/07/2021 | Aggregate |  | 4:07:00 PM | Clay | 201 | 3 | 0 | 0.1 | 0.1 |  | 07/14/2017 |  | MnROAD Low Volume Road | 1546
189-I-2017 | 189 | Inside | Flexible | 10/22/2021 | Aggregate |  | 3:12:00 PM | Clay | 201 | 1 | 0.1 | 0.2 | 0.1 |  | 07/14/2017 |  | MnROAD Low Volume Road | 1561 | 34967
189-I-2017 | 189 | Inside | Flexible | 10/22/2021 | Aggregate |  | 3:16:00 PM | Clay | 201 | 2 | 0 | 0.2 | 0.1 |  | 07/14/2017 |  | MnROAD Low Volume Road | 1561 | 34967
189-I-2017 | 189 | Inside | Flexible | 10/22/2021 | Aggregate |  | 3:20:00 PM | Clay | 201 | 3 | 0.1 | 0.2 | 0.1 |  | 07/14/2017 |  | MnROAD Low Volume Road | 1561 | 34967
189-O-2017 | 189 | Outside | Flexible | 10/22/2021 | Aggregate |  | 3:27:00 PM | Clay | 201 | 1 | 0 | 0.1 | 0.1 |  | 07/14/2017 |  | MnROAD Low Volume Road | 1561
189-O-2017 | 189 | Outside | Flexible | 10/22/2021 | Aggregate |  | 3:33:00 PM | Clay | 201 | 2 | 0 | 0.1 | 0.1 |  | 07/14/2017 |  | MnROAD Low Volume Road | 1561
189-O-2017 | 189 | Outside | Flexible | 10/22/2021 | Aggregate |  | 3:37:00 PM | Clay | 201 | 3 | 0 | 0.1 | 0.1 |  | 07/14/2017 |  | MnROAD Low Volume Road | 1561
189-I-2017 | 189 | Inside | Flexible | 11/19/2021 | Aggregate |  | 12:31:00 PM | Clay | 201 | 1 | 0.1 | 0.2 | 0.2 |  | 07/14/2017 |  | MnROAD Low Volume Road | 1589 | 35766
189-I-2017 | 189 | Inside | Flexible | 11/19/2021 | Aggregate |  | 12:35:00 PM | Clay | 201 | 2 | 0.1 | 0.2 | 0.2 |  | 07/14/2017 |  | MnROAD Low Volume Road | 1589 | 35766
189-I-2017 | 189 | Inside | Flexible | 11/19/2021 | Aggregate |  | 12:48:00 PM | Clay | 201 | 3 | 0.1 | 0.2 | 0.2 |  | 07/14/2017 |  | MnROAD Low Volume Road | 1589 | 35766
189-O-2017 | 189 | Outside | Flexible | 11/19/2021 | Aggregate |  | 12:56:00 PM | Clay | 201 | 1 | 0 | 0.1 | 0.1 |  | 07/14/2017 |  | MnROAD Low Volume Road | 1589
189-O-2017 | 189 | Outside | Flexible | 11/19/2021 | Aggregate |  | 1:01:00 PM | Clay | 201 | 2 | 0.1 | 0.1 | 0.1 |  | 07/14/2017 |  | MnROAD Low Volume Road | 1589
189-O-2017 | 189 | Outside | Flexible | 11/19/2021 | Aggregate |  | 1:05:00 PM | Clay | 201 | 3 | 0.1 | 0.1 | 0.1 |  | 07/14/2017 |  | MnROAD Low Volume Road | 1589
189-I-2017 | 189 | Inside | Flexible | 04/25/2022 | Aggregate |  | 12:46:00 PM | Clay | 201 | 1 | 0 | 0 | 0 |  | 07/14/2017 |  | MnROAD Low Volume Road | 1746 | 41900
189-I-2017 | 189 | Inside | Flexible | 04/25/2022 | Aggregate |  | 12:52:00 PM | Clay | 201 | 2 | 0 | 0 | 0 |  | 07/14/2017 |  | MnROAD Low Volume Road | 1746 | 41900
189-I-2017 | 189 | Inside | Flexible | 04/25/2022 | Aggregate |  | 12:57:00 PM | Clay | 201 | 3 | 0 | 0 | 0 |  | 07/14/2017 |  | MnROAD Low Volume Road | 1746 | 41900
189-O-2017 | 189 | Outside | Flexible | 04/25/2022 | Aggregate |  | 1:11:00 PM | Clay | 201 | 1 | 0 | 0 | 0 |  | 07/14/2017 |  | MnROAD Low Volume Road | 1746
189-O-2017 | 189 | Outside | Flexible | 04/25/2022 | Aggregate |  | 1:15:00 PM | Clay | 201 | 2 | 0 | 0 | 0 |  | 07/14/2017 |  | MnROAD Low Volume Road | 1746
189-I-2017 | 189 | Inside | Flexible | 11/02/2022 | Aggregate |  | 9:37:00 AM | Clay | 201 | 1 | 0.1 | 0.1 | 0.1 |  | 07/14/2017 |  | MnROAD Low Volume Road | 1937 | 42748
189-I-2017 | 189 | Inside | Flexible | 11/02/2022 | Aggregate |  | 9:41:00 AM | Clay | 201 | 2 | 0.1 | 0.1 | 0.1 |  | 07/14/2017 |  | MnROAD Low Volume Road | 1937 | 42748
189-I-2017 | 189 | Inside | Flexible | 11/02/2022 | Aggregate |  | 9:53:00 AM | Clay | 201 | 3 | 0.1 | 0.1 | 0.1 |  | 07/14/2017 |  | MnROAD Low Volume Road | 1937 | 42748
189-O-2017 | 189 | Outside | Flexible | 11/02/2022 | Aggregate |  | 10:55:00 AM | Clay | 201 | 1 | 0 | 0.1 | 0.1 |  | 07/14/2017 |  | MnROAD Low Volume Road | 1937
189-O-2017 | 189 | Outside | Flexible | 11/02/2022 | Aggregate |  | 11:00:00 AM | Clay | 201 | 2 | 0 | 0.1 | 0.1 |  | 07/14/2017 |  | MnROAD Low Volume Road | 1937
189-O-2017 | 189 | Outside | Flexible | 11/02/2022 | Aggregate |  | 11:04:00 AM | Clay | 201 | 3 | 0 | 0.1 | 0.1 |  | 07/14/2017 |  | MnROAD Low Volume Road | 1937
189-O-2017 | 189 | Outside | Flexible | 09/24/2019 | Aggregate |  | 9:39:00 AM | Clay | 201 | 3 | 0 | 0.1 | 0.1 |  | 07/14/2017 |  | MnROAD Low Volume Road | 802
189-I-2017 | 189 | Inside | Flexible | 08/06/2020 | Aggregate |  | 1:55:00 PM | Clay | 201 | 1 | 0.1 | 0.2 | 0.1 |  | 07/14/2017 |  | MnROAD Low Volume Road | 1119 | 23985
189-I-2017 | 189 | Inside | Flexible | 08/06/2020 | Aggregate |  | 2:02:00 PM | Clay | 201 | 2 | 0.1 | 0.2 | 0.1 |  | 07/14/2017 |  | MnROAD Low Volume Road | 1119 | 23985
189-I-2017 | 189 | Inside | Flexible | 08/06/2020 | Aggregate |  | 2:07:00 PM | Clay | 201 | 3 | 0.1 | 0.2 | 0.1 |  | 07/14/2017 |  | MnROAD Low Volume Road | 1119 | 23985
189-O-2017 | 189 | Outside | Flexible | 08/06/2020 | Aggregate |  | 1:19:00 PM | Clay | 201 | 1 | 0 | 0.1 | 0.1 |  | 07/14/2017 |  | MnROAD Low Volume Road | 1119
189-O-2017 | 189 | Outside | Flexible | 08/06/2020 | Aggregate |  | 1:31:00 PM | Clay | 201 | 2 | 0 | 0.1 | 0.1 |  | 07/14/2017 |  | MnROAD Low Volume Road | 1119
189-O-2017 | 189 | Outside | Flexible | 08/06/2020 | Aggregate |  | 1:40:00 PM | Clay | 201 | 3 | 0 | 0.1 | 0.1 |  | 07/14/2017 |  | MnROAD Low Volume Road | 1119
189-I-2017 | 189 | Inside | Flexible | 08/27/2020 | Aggregate |  | 1:20:00 PM | Clay | 201 | 1 | 0.1 | 0.2 | 0.2 |  | 07/14/2017 |  | MnROAD Low Volume Road | 1140 | 24532
189-I-2017 | 189 | Inside | Flexible | 08/27/2020 | Aggregate |  | 1:25:00 PM | Clay | 201 | 2 | 0.1 | 0.2 | 0.2 |  | 07/14/2017 |  | MnROAD Low Volume Road | 1140 | 24532
189-I-2017 | 189 | Inside | Flexible | 08/27/2020 | Aggregate |  | 1:37:00 PM | Clay | 201 | 3 | 0.1 | 0.2 | 0.2 |  | 07/14/2017 |  | MnROAD Low Volume Road | 1140 | 24532
189-O-2017 | 189 | Outside | Flexible | 08/27/2020 | Aggregate |  | 1:55:00 PM | Clay | 201 | 1 | 0 | 0.1 | 0.1 |  | 07/14/2017 |  | MnROAD Low Volume Road | 1140
189-O-2017 | 189 | Outside | Flexible | 08/27/2020 | Aggregate |  | 1:59:00 PM | Clay | 201 | 2 | 0 | 0.2 | 0.1 |  | 07/14/2017 |  | MnROAD Low Volume Road | 1140
189-O-2017 | 189 | Outside | Flexible | 08/27/2020 | Aggregate |  | 2:09:00 PM | Clay | 201 | 3 | 0 | 0.2 | 0.1 |  | 07/14/2017 |  | MnROAD Low Volume Road | 1140
189-I-2017 | 189 | Inside | Flexible | 10/15/2020 | Aggregate |  | 1:46:00 PM | Clay | 201 | 1 | 0.1 | 0.1 | 0.1 |  | 07/14/2017 |  | MnROAD Low Volume Road | 1189 | 25803
189-I-2017 | 189 | Inside | Flexible | 10/15/2020 | Aggregate |  | 1:51:00 PM | Clay | 201 | 2 | 0.1 | 0.2 | 0.1 |  | 07/14/2017 |  | MnROAD Low Volume Road | 1189 | 25803
189-I-2017 | 189 | Inside | Flexible | 10/15/2020 | Aggregate |  | 1:56:00 PM | Clay | 201 | 3 | 0.1 | 0.2 | 0.1 |  | 07/14/2017 |  | MnROAD Low Volume Road | 1189 | 25803
189-O-2017 | 189 | Outside | Flexible | 10/15/2020 | Aggregate |  | 9:33:00 AM | Clay | 201 | 1 | 0 | 0.1 | 0.1 |  | 07/14/2017 |  | MnROAD Low Volume Road | 1189
189-O-2017 | 189 | Outside | Flexible | 10/15/2020 | Aggregate |  | 9:38:00 AM | Clay | 201 | 2 | 0 | 0.2 | 0.1 |  | 07/14/2017 |  | MnROAD Low Volume Road | 1189
189-O-2017 | 189 | Outside | Flexible | 10/15/2020 | Aggregate |  | 9:43:00 AM | Clay | 201 | 3 | 0 | 0.1 | 0.1 |  | 07/14/2017 |  | MnROAD Low Volume Road | 1189
189-I-2017 | 189 | Inside | Flexible | 11/04/2020 | Aggregate |  | 11:07:00 AM | Clay | 201 | 1 | 0.1 | 0.2 | 0.2 |  | 07/14/2017 |  | MnROAD Low Volume Road | 1209 | 26678
189-I-2017 | 189 | Inside | Flexible | 11/04/2020 | Aggregate |  | 11:11:00 AM | Clay | 201 | 2 | 0.1 | 0.2 | 0.2 |  | 07/14/2017 |  | MnROAD Low Volume Road | 1209 | 26678
189-I-2017 | 189 | Inside | Flexible | 11/04/2020 | Aggregate |  | 11:15:00 AM | Clay | 201 | 3 | 0.1 | 0.2 | 0.2 |  | 07/14/2017 |  | MnROAD Low Volume Road | 1209 | 26678
189-O-2017 | 189 | Outside | Flexible | 11/04/2020 | Aggregate |  | 11:26:00 AM | Clay | 201 | 1 | 0 | 0.1 | 0.1 |  | 07/14/2017 |  | MnROAD Low Volume Road | 1209
189-O-2017 | 189 | Outside | Flexible | 11/04/2020 | Aggregate |  | 11:31:00 AM | Clay | 201 | 2 | 0.1 | 0.2 | 0.1 |  | 07/14/2017 |  | MnROAD Low Volume Road | 1209
189-O-2017 | 189 | Outside | Flexible | 11/04/2020 | Aggregate |  | 11:35:00 AM | Clay | 201 | 3 | 0.1 | 0.2 | 0.1 |  | 07/14/2017 |  | MnROAD Low Volume Road | 1209
189-I-2017 | 189 | Inside | Flexible | 04/16/2021 | Aggregate |  | 11:12:00 AM | Clay | 201 | 1 | 0.1 | 0.1 | 0.1 |  | 07/14/2017 |  | MnROAD Low Volume Road | 1372 | 27923
189-I-2017 | 189 | Inside | Flexible | 04/16/2021 | Aggregate |  | 11:16:00 AM | Clay | 201 | 2 | 0.1 | 0.1 | 0.1 |  | 07/14/2017 |  | MnROAD Low Volume Road | 1372 | 27923
189-I-2017 | 189 | Inside | Flexible | 04/16/2021 | Aggregate |  | 11:20:00 AM | Clay | 201 | 3 | 0.1 | 0.1 | 0.1 |  | 07/14/2017 |  | MnROAD Low Volume Road | 1372 | 27923
189-O-2017 | 189 | Outside | Flexible | 04/16/2021 | Aggregate |  | 11:34:00 AM | Clay | 201 | 1 | 0.1 | 0.1 | 0.1 |  | 07/14/2017 |  | MnROAD Low Volume Road | 1372
189-O-2017 | 189 | Outside | Flexible | 04/16/2021 | Aggregate |  | 11:37:00 AM | Clay | 201 | 2 | 0.1 | 0.1 | 0.1 |  | 07/14/2017 |  | MnROAD Low Volume Road | 1372
189-O-2017 | 189 | Outside | Flexible | 04/16/2021 | Aggregate |  | 11:41:00 AM | Clay | 201 | 3 | 0.1 | 0.1 | 0.1 |  | 07/14/2017 |  | MnROAD Low Volume Road | 1372
189-I-2017 | 189 | Inside | Flexible | 05/12/2021 | Aggregate |  | 1:25:00 PM | Clay | 201 | 1 | 0.1 | 0.2 | 0.2 |  | 07/14/2017 |  | MnROAD Low Volume Road | 1398 | 28304
189-I-2017 | 189 | Inside | Flexible | 05/12/2021 | Aggregate |  | 1:12:00 PM | Clay | 201 | 2 | 0.1 | 0.2 | 0.1 |  | 07/14/2017 |  | MnROAD Low Volume Road | 1398 | 28304
189-I-2017 | 189 | Inside | Flexible | 05/12/2021 | Aggregate |  | 1:29:00 PM | Clay | 201 | 3 | 0.1 | 0.2 | 0.2 |  | 07/14/2017 |  | MnROAD Low Volume Road | 1398 | 28304
189-O-2017 | 189 | Outside | Flexible | 05/12/2021 | Aggregate |  | 12:56:00 PM | Clay | 201 | 1 | 0.1 | 0.1 | 0.1 |  | 07/14/2017 |  | MnROAD Low Volume Road | 1398
189-O-2017 | 189 | Outside | Flexible | 05/12/2021 | Aggregate |  | 1:05:00 PM | Clay | 201 | 2 | 0.1 | 0.1 | 0.1 |  | 07/14/2017 |  | MnROAD Low Volume Road | 1398
189-O-2017 | 189 | Outside | Flexible | 05/12/2021 | Aggregate |  | 1:15:00 PM | Clay | 201 | 3 | 0.1 | 0.1 | 0.1 |  | 07/14/2017 |  | MnROAD Low Volume Road | 1398
189-I-2017 | 189 | Inside | Flexible | 07/02/2021 | Aggregate |  | 1:47:00 PM | Clay | 201 | 1 | 0.1 | 0.1 | 0.1 |  | 07/14/2017 |  | MnROAD Low Volume Road | 1449 | 30133
189-I-2017 | 189 | Inside | Flexible | 07/02/2021 | Aggregate |  | 1:52:00 PM | Clay | 201 | 2 | 0.1 | 0.1 | 0.1 |  | 07/14/2017 |  | MnROAD Low Volume Road | 1449 | 30133
201-P-2017 | 201 | Passing | Flexible | 09/02/2021 | Aggregate |  | 12:52:00 PM | Clay | 252 | 1 | 0.1 | 0.1 | 0.1 |  | 07/26/2017 |  | MnROAD Mainline - Interstate 94 | 1499 | 873940
201-P-2017 | 201 | Passing | Flexible | 09/02/2021 | Aggregate |  | 1:22:00 PM | Clay | 252 | 2 | 0.1 | 0.1 | 0.1 |  | 07/26/2017 |  | MnROAD Mainline - Interstate 94 | 1499 | 873940
201-P-2017 | 201 | Passing | Flexible | 09/02/2021 | Aggregate |  | 1:53:00 PM | Clay | 252 | 3 | 0.1 | 0.1 | 0.1 |  | 07/26/2017 |  | MnROAD Mainline - Interstate 94 | 1499 | 873940
201-P-2017 | 201 | Passing | Flexible | 08/22/2018 | Aggregate |  | 9:00:00 AM | Clay | 252 | 2 |  |  | 0 |  | 07/26/2017 |  | MnROAD Mainline - Interstate 94 | 392 | 168248
201-P-2017 | 201 | Passing | Flexible | 08/22/2018 | Aggregate |  | 9:10:00 AM | Clay | 252 | 3 |  |  | 0 |  | 07/26/2017 |  | MnROAD Mainline - Interstate 94 | 392 | 168248
201-D-2017 | 201 | Driving | Flexible | 09/05/2018 | Aggregate |  | 10:36:00 AM | Clay | 252 | 1 | 0.1 | 0.1 | 0.1 |  | 07/26/2017 |  | MnROAD Mainline - Interstate 94 | 406 | 889837
201-D-2017 | 201 | Driving | Flexible | 09/05/2018 | Aggregate |  | 10:51:00 AM | Clay | 252 | 2 | 0.1 | 0 | 0.1 |  | 07/26/2017 |  | MnROAD Mainline - Interstate 94 | 406 | 889837
201-D-2017 | 201 | Driving | Flexible | 09/05/2018 | Aggregate |  | 11:06:00 AM | Clay | 252 | 3 | 0.1 | 0 | 0.1 |  | 07/26/2017 |  | MnROAD Mainline - Interstate 94 | 406 | 889837
201-P-2017 | 201 | Passing | Flexible | 09/05/2018 | Aggregate |  | 11:20:00 AM | Clay | 252 | 1 | 0.1 | 0.1 | 0.1 |  | 07/26/2017 |  | MnROAD Mainline - Interstate 94 | 406 | 176699
201-P-2017 | 201 | Passing | Flexible | 09/05/2018 | Aggregate |  | 11:47:00 AM | Clay | 252 | 2 | 0.1 | 0.1 | 0.1 |  | 07/26/2017 |  | MnROAD Mainline - Interstate 94 | 406 | 176699
201-P-2017 | 201 | Passing | Flexible | 09/05/2018 | Aggregate |  | 12:01:00 PM | Clay | 252 | 3 | 0.1 | 0.1 | 0.1 |  | 07/26/2017 |  | MnROAD Mainline - Interstate 94 | 406 | 176699
201-D-2017 | 201 | Driving | Flexible | 11/01/2018 | Aggregate |  | 8:54:00 AM | Clay | 252 | 1 | 0.1 | 0.1 | 0.1 |  | 07/26/2017 |  | MnROAD Mainline - Interstate 94 | 463 | 958282
201-D-2017 | 201 | Driving | Flexible | 11/01/2018 | Aggregate |  | 9:09:00 AM | Clay | 252 | 2 | 0.1 | 0.1 | 0.1 |  | 07/26/2017 |  | MnROAD Mainline - Interstate 94 | 463 | 958282
201-D-2017 | 201 | Driving | Flexible | 11/01/2018 | Aggregate |  | 9:24:00 AM | Clay | 252 | 3 | 0.1 | 0.1 | 0.1 |  | 07/26/2017 |  | MnROAD Mainline - Interstate 94 | 463 | 958282
201-P-2017 | 201 | Passing | Flexible | 11/01/2018 | Aggregate |  | 9:39:00 AM | Clay | 252 | 1 | 0.1 | 0.1 | 0.1 |  | 07/26/2017 |  | MnROAD Mainline - Interstate 94 | 463 | 199227
201-P-2017 | 201 | Passing | Flexible | 11/01/2018 | Aggregate |  | 9:55:00 AM | Clay | 252 | 2 | 0.1 | 0 | 0.1 |  | 07/26/2017 |  | MnROAD Mainline - Interstate 94 | 463 | 199227
201-P-2017 | 201 | Passing | Flexible | 11/01/2018 | Aggregate |  | 10:09:00 AM | Clay | 252 | 3 | 0.1 | 0.1 | 0.1 |  | 07/26/2017 |  | MnROAD Mainline - Interstate 94 | 463 | 199227
201-D-2017 | 201 | Driving | Flexible | 06/10/2019 | Aggregate |  | 10:36:00 AM | Clay | 252 | 1 | 0.1 | 0.1 | 0.1 |  | 07/26/2017 |  | MnROAD Mainline - Interstate 94 | 684 | 1453320
201-P-2017 | 201 | Passing | Flexible | 06/10/2019 | Aggregate |  | 10:50:00 AM | Clay | 252 | 1 | 0.2 | 0.1 | 0.1 |  | 07/26/2017 |  | MnROAD Mainline - Interstate 94 | 684 | 337476
201-D-2017 | 201 | Driving | Flexible | 07/03/2019 | Aggregate |  | 7:42:00 AM | Clay | 252 | 1 | 0.1 | 0.1 | 0.1 |  | 07/26/2017 |  | MnROAD Mainline - Interstate 94 | 707 | 1479620
201-P-2017 | 201 | Passing | Flexible | 07/03/2019 | Aggregate |  | 7:55:00 AM | Clay | 252 | 1 | 0.1 | 0.1 | 0.1 |  | 07/26/2017 |  | MnROAD Mainline - Interstate 94 | 707 | 345043
201-D-2017 | 201 | Driving | Flexible | 09/24/2019 | Aggregate |  | 10:18:00 AM | Clay | 252 | 1 | 0.1 | 0.1 | 0.1 |  | 07/26/2017 |  | MnROAD Mainline - Interstate 94 | 790 | 1631047
201-D-2017 | 201 | Driving | Flexible | 09/24/2019 | Aggregate |  | 10:33:00 AM | Clay | 252 | 2 | 0.1 | 0.1 | 0.1 |  | 07/26/2017 |  | MnROAD Mainline - Interstate 94 | 790 | 1631047
201-P-2017 | 201 | Passing | Flexible | 09/24/2019 | Aggregate |  | 10:47:00 AM | Clay | 252 | 1 | 0.2 | 0.1 | 0.1 |  | 07/26/2017 |  | MnROAD Mainline - Interstate 94 | 790 | 435942
201-P-2017 | 201 | Passing | Flexible | 09/24/2019 | Aggregate |  | 11:03:00 AM | Clay | 252 | 2 | 0.2 | 0.1 | 0.1 |  | 07/26/2017 |  | MnROAD Mainline - Interstate 94 | 790 | 435942
201-D-2017 | 201 | Driving | Flexible | 10/23/2019 | Aggregate |  | 9:30:00 AM | Clay | 252 | 1 | 0.1 | 0.2 | 0.1 |  | 07/26/2017 |  | MnROAD Mainline - Interstate 94 | 819 | 1693500
201-P-2017 | 201 | Passing | Flexible | 10/23/2019 | Aggregate |  | 9:39:00 AM | Clay | 252 | 1 | 0.2 | 0.1 | 0.1 |  | 07/26/2017 |  | MnROAD Mainline - Interstate 94 | 819 | 459265
201-D-2017 | 201 | Driving | Flexible | 08/06/2020 | Aggregate |  | 10:07:00 AM | Clay | 252 | 2 | 0.2 | 0.2 | 0.2 |  | 07/26/2017 |  | MnROAD Mainline - Interstate 94 | 1107 | 2295526
201-D-2017 | 201 | Driving | Flexible | 08/06/2020 | Aggregate |  | 10:15:00 AM | Clay | 252 | 3 | 0.1 | 0.2 | 0.2 |  | 07/26/2017 |  | MnROAD Mainline - Interstate 94 | 1107 | 2295526
201-P-2017 | 201 | Passing | Flexible | 07/09/2018 | Aggregate |  | 4:13:00 AM | Clay | 251.9 | 2 | 0.1 | 0.1 | 0.1 |  | 07/26/2017 |  | MnROAD Mainline - Interstate 94 | 348 | 139436
201-P-2017 | 201 | Passing | Flexible | 07/09/2018 | Aggregate |  | 4:21:00 AM | Clay | 251.9 | 3 | 0.1 | 0.1 | 0.1 |  | 07/26/2017 |  | MnROAD Mainline - Interstate 94 | 348 | 139436
201-D-2017 | 201 | Driving | Flexible | 07/26/2018 | Aggregate |  | 8:35:00 AM | Clay | 252 | 1 | 0.1 | 0.1 | 0.1 |  | 07/26/2017 |  | MnROAD Mainline - Interstate 94 | 365 | 824676
201-P-2017 | 201 | Passing | Flexible | 08/06/2020 | Aggregate |  | 10:34:00 AM | Clay | 252 | 1 | 0.2 | 0.1 | 0.1 |  | 07/26/2017 |  | MnROAD Mainline - Interstate 94 | 1107 | 650215
201-P-2017 | 201 | Passing | Flexible | 08/06/2020 | Aggregate |  | 10:42:00 AM | Clay | 252 | 2 | 0.2 | 0.1 | 0.1 |  | 07/26/2017 |  | MnROAD Mainline - Interstate 94 | 1107 | 650215
201-P-2017 | 201 | Passing | Flexible | 08/06/2020 | Aggregate |  | 10:50:00 AM | Clay | 252 | 3 | 0.2 | 0.1 | 0.1 |  | 07/26/2017 |  | MnROAD Mainline - Interstate 94 | 1107 | 650215
201-D-2017 | 201 | Driving | Flexible | 09/02/2020 | Aggregate |  | 11:23:00 AM | Clay | 252 | 1 | 0.2 | 0.2 | 0.2 |  | 07/26/2017 |  | MnROAD Mainline - Interstate 94 | 1134 | 2311031
201-D-2017 | 201 | Driving | Flexible | 09/02/2020 | Aggregate |  | 11:32:00 AM | Clay | 252 | 2 | 0.2 | 0.1 | 0.1 |  | 07/26/2017 |  | MnROAD Mainline - Interstate 94 | 1134 | 2311031
201-D-2017 | 201 | Driving | Flexible | 09/02/2020 | Aggregate |  | 11:41:00 AM | Clay | 252 | 3 | 0.1 | 0.1 | 0.1 |  | 07/26/2017 |  | MnROAD Mainline - Interstate 94 | 1134 | 2311031
201-P-2017 | 201 | Passing | Flexible | 09/02/2020 | Aggregate |  | 11:51:00 AM | Clay | 252 | 1 | 0.2 | 0.1 | 0.1 |  | 07/26/2017 |  | MnROAD Mainline - Interstate 94 | 1134 | 655960
201-P-2017 | 201 | Passing | Flexible | 09/02/2020 | Aggregate |  | 12:00:00 PM | Clay | 252 | 2 | 0.2 | 0.1 | 0.2 |  | 07/26/2017 |  | MnROAD Mainline - Interstate 94 | 1134 | 655960
201-P-2017 | 201 | Passing | Flexible | 09/02/2020 | Aggregate |  | 12:10:00 PM | Clay | 252 | 3 | 0.2 | 0.1 | 0.1 |  | 07/26/2017 |  | MnROAD Mainline - Interstate 94 | 1134 | 655960
201-D-2017 | 201 | Driving | Flexible | 10/15/2020 | Aggregate |  | 10:46:00 AM | Clay | 252 | 1 | 0.2 | 0.2 | 0.2 |  | 07/26/2017 |  | MnROAD Mainline - Interstate 94 | 1177 | 2323080
201-D-2017 | 201 | Driving | Flexible | 11/04/2020 | Aggregate |  | 11:53:00 AM | Clay | 252 | 1 | 0.2 | 0.2 | 0.2 |  | 07/26/2017 |  | MnROAD Mainline - Interstate 94 | 1197 | 2381230
201-D-2017 | 201 | Driving | Flexible | 11/04/2020 | Aggregate |  | 12:08:00 PM | Clay | 252 | 2 | 0.2 | 0.2 | 0.2 |  | 07/26/2017 |  | MnROAD Mainline - Interstate 94 | 1197 | 2381230
201-D-2017 | 201 | Driving | Flexible | 11/04/2020 | Aggregate |  | 12:23:00 PM | Clay | 252 | 3 | 0.2 | 0.2 | 0.2 |  | 07/26/2017 |  | MnROAD Mainline - Interstate 94 | 1197 | 2381230
201-P-2017 | 201 | Passing | Flexible | 11/04/2020 | Aggregate |  | 12:37:00 PM | Clay | 252 | 1 | 0.2 | 0.1 | 0.2 |  | 07/26/2017 |  | MnROAD Mainline - Interstate 94 | 1197 | 684510
201-P-2017 | 201 | Passing | Flexible | 11/04/2020 | Aggregate |  | 12:52:00 PM | Clay | 252 | 2 | 0.2 | 0.2 | 0.2 |  | 07/26/2017 |  | MnROAD Mainline - Interstate 94 | 1197 | 684510
201-P-2017 | 201 | Passing | Flexible | 11/04/2020 | Aggregate |  | 1:06:00 PM | Clay | 252 | 3 | 0.2 | 0.2 | 0.2 |  | 07/26/2017 |  | MnROAD Mainline - Interstate 94 | 1197 | 684510
201-D-2017 | 201 | Driving | Flexible | 04/16/2021 | Aggregate |  | 10:03:00 AM | Clay | 252 | 1 | 0.2 | 0.2 | 0.2 |  | 07/26/2017 |  | MnROAD Mainline - Interstate 94 | 1360 | 2743551
201-D-2017 | 201 | Driving | Flexible | 04/16/2021 | Aggregate |  | 10:13:00 AM | Clay | 252 | 2 | 0.2 | 0.2 | 0.2 |  | 07/26/2017 |  | MnROAD Mainline - Interstate 94 | 1360 | 2743551
201-D-2017 | 201 | Driving | Flexible | 04/16/2021 | Aggregate |  | 10:22:00 AM | Clay | 252 | 3 | 0.1 | 0.2 | 0.1 |  | 07/26/2017 |  | MnROAD Mainline - Interstate 94 | 1360 | 2743551
201-P-2017 | 201 | Passing | Flexible | 04/16/2021 | Aggregate |  | 10:35:00 AM | Clay | 252 | 1 | 0.2 | 0.1 | 0.1 |  | 07/26/2017 |  | MnROAD Mainline - Interstate 94 | 1360 | 800508
201-P-2017 | 201 | Passing | Flexible | 04/16/2021 | Aggregate |  | 10:45:00 AM | Clay | 252 | 2 | 0.2 | 0.1 | 0.2 |  | 07/26/2017 |  | MnROAD Mainline - Interstate 94 | 1360 | 800508
201-P-2017 | 201 | Passing | Flexible | 04/16/2021 | Aggregate |  | 10:54:00 AM | Clay | 252 | 3 | 0.2 | 0.1 | 0.1 |  | 07/26/2017 |  | MnROAD Mainline - Interstate 94 | 1360 | 800508
201-D-2017 | 201 | Driving | Flexible | 05/05/2021 | Aggregate |  | 1:08:00 PM | Clay | 252 | 1 | 0.1 | 0.2 | 0.1 |  | 07/26/2017 |  | MnROAD Mainline - Interstate 94 | 1379 | 2743551
201-D-2017 | 201 | Driving | Flexible | 05/05/2021 | Aggregate |  | 1:16:00 PM | Clay | 252 | 2 | 0.1 | 0.1 | 0.1 |  | 07/26/2017 |  | MnROAD Mainline - Interstate 94 | 1379 | 2743551
201-D-2017 | 201 | Driving | Flexible | 05/05/2021 | Aggregate |  | 1:24:00 PM | Clay | 252 | 3 | 0.1 | 0.2 | 0.2 |  | 07/26/2017 |  | MnROAD Mainline - Interstate 94 | 1379 | 2743551
201-P-2017 | 201 | Passing | Flexible | 05/05/2021 | Aggregate |  | 1:34:00 PM | Clay | 252 | 1 | 0.2 | 0.1 | 0.1 |  | 07/26/2017 |  | MnROAD Mainline - Interstate 94 | 1379 | 800508
201-P-2017 | 201 | Passing | Flexible | 05/05/2021 | Aggregate |  | 1:43:00 PM | Clay | 252 | 2 | 0.1 | 0.1 | 0.1 |  | 07/26/2017 |  | MnROAD Mainline - Interstate 94 | 1379 | 800508
201-D-2017 | 201 | Driving | Flexible | 08/09/2021 | Aggregate |  | 10:11:00 AM | Clay | 252 | 1 | 0.2 | 0.2 | 0.2 |  | 07/26/2017 |  | MnROAD Mainline - Interstate 94 | 1475 | 2874247
201-D-2017 | 201 | Driving | Flexible | 08/09/2021 | Aggregate |  | 10:27:00 AM | Clay | 252 | 2 | 0.2 | 0.1 | 0.2 |  | 07/26/2017 |  | MnROAD Mainline - Interstate 94 | 1475 | 2874247
201-D-2017 | 201 | Driving | Flexible | 08/09/2021 | Aggregate |  | 10:44:00 AM | Clay | 252 | 3 | 0.2 | 0.2 | 0.2 |  | 07/26/2017 |  | MnROAD Mainline - Interstate 94 | 1475 | 2874247
201-P-2017 | 201 | Passing | Flexible | 08/09/2021 | Aggregate |  | 11:00:00 AM | Clay | 252 | 1 | 0.2 | 0.1 | 0.1 |  | 07/26/2017 |  | MnROAD Mainline - Interstate 94 | 1475 | 852150
201-P-2017 | 201 | Passing | Flexible | 08/09/2021 | Aggregate |  | 11:18:00 AM | Clay | 252 | 2 | 0.2 | 0.1 | 0.2 |  | 07/26/2017 |  | MnROAD Mainline - Interstate 94 | 1475 | 852150
201-D-2017 | 201 | Driving | Flexible | 09/02/2021 | Aggregate |  | 12:36:00 PM | Clay | 252 | 1 | 0.2 | 0.2 | 0.2 |  | 07/26/2017 |  | MnROAD Mainline - Interstate 94 | 1499 | 2930582
201-D-2017 | 201 | Driving | Flexible | 09/02/2021 | Aggregate |  | 1:08:00 PM | Clay | 252 | 2 | 0.2 | 0.2 | 0.2 |  | 07/26/2017 |  | MnROAD Mainline - Interstate 94 | 1499 | 2930582
201-D-2017 | 201 | Driving | Flexible | 09/02/2021 | Aggregate |  | 1:39:00 PM | Clay | 252 | 3 | 0.2 | 0.1 | 0.2 |  | 07/26/2017 |  | MnROAD Mainline - Interstate 94 | 1499 | 2930582
201-D-2017 | 201 | Driving | Flexible | 10/05/2017 | Aggregate |  | 9:01:00 AM | Clay | 273.9 | 1 | 0.2 | 0.2 | 0.2 |  | 07/26/2017 |  | MnROAD Mainline - Interstate 94 | 71 | 62440
201-D-2017 | 201 | Driving | Flexible | 10/05/2017 | Aggregate |  | 9:16:00 AM | Clay | 273.9 | 2 | 0.2 | 0.2 | 0.2 |  | 07/26/2017 |  | MnROAD Mainline - Interstate 94 | 71 | 62440
201-D-2017 | 201 | Driving | Flexible | 10/05/2017 | Aggregate |  | 9:32:00 AM | Clay | 273.9 | 3 | 0.2 | 0.2 | 0.2 |  | 07/26/2017 |  | MnROAD Mainline - Interstate 94 | 71 | 62440
201-P-2017 | 201 | Passing | Flexible | 10/05/2017 | Aggregate |  | 9:47:00 AM | Clay | 273.9 | 1 | 0.2 | 0.1 | 0.1 |  | 07/26/2017 |  | MnROAD Mainline - Interstate 94 | 71 | 8974
201-P-2017 | 201 | Passing | Flexible | 10/05/2017 | Aggregate |  | 10:01:00 AM | Clay | 273.9 | 2 | 0.2 | 0.1 | 0.2 |  | 07/26/2017 |  | MnROAD Mainline - Interstate 94 | 71 | 8974
201-P-2017 | 201 | Passing | Flexible | 10/05/2017 | Aggregate |  | 10:16:00 AM | Clay | 273.9 | 3 | 0.2 | 0.1 | 0.2 |  | 07/26/2017 |  | MnROAD Mainline - Interstate 94 | 71 | 8974
201-D-2017 | 201 | Driving | Flexible | 10/19/2017 | Aggregate |  | 9:12:00 AM | Clay | 273.9 | 1 | 0.2 | 0.2 | 0.2 |  | 07/26/2017 |  | MnROAD Mainline - Interstate 94 | 85 | 108862
201-D-2017 | 201 | Driving | Flexible | 10/19/2017 | Aggregate |  | 9:28:00 AM | Clay | 273.9 | 2 | 0.2 | 0.2 | 0.2 |  | 07/26/2017 |  | MnROAD Mainline - Interstate 94 | 85 | 108862
201-D-2017 | 201 | Driving | Flexible | 10/19/2017 | Aggregate |  | 9:43:00 AM | Clay | 273.9 | 3 | 0.2 | 0.2 | 0.2 |  | 07/26/2017 |  | MnROAD Mainline - Interstate 94 | 85 | 108862
201-P-2017 | 201 | Passing | Flexible | 10/19/2017 | Aggregate |  | 10:03:00 AM | Clay | 273.9 | 1 | 0.2 | 0.1 | 0.2 |  | 07/26/2017 |  | MnROAD Mainline - Interstate 94 | 85 | 15625
201-P-2017 | 201 | Passing | Flexible | 10/19/2017 | Aggregate |  | 11:57:00 AM | Clay | 273.9 | 2 | 0.2 | 0.1 | 0.2 |  | 07/26/2017 |  | MnROAD Mainline - Interstate 94 | 85 | 15625
201-P-2017 | 201 | Passing | Flexible | 10/19/2017 | Aggregate |  | 12:19:00 PM | Clay | 273.9 | 3 | 0.2 | 0.1 | 0.2 |  | 07/26/2017 |  | MnROAD Mainline - Interstate 94 | 85 | 15625
201-D-2017 | 201 | Driving | Flexible | 11/30/2017 | Aggregate |  | 10:14:00 AM | Clay | 273.9 | 1 | 0.2 | 0.2 | 0.2 |  | 07/26/2017 |  | MnROAD Mainline - Interstate 94 | 127 | 179920
201-D-2017 | 201 | Driving | Flexible | 11/30/2017 | Aggregate |  | 10:29:00 AM | Clay | 273.9 | 2 | 0.2 | 0.2 | 0.2 |  | 07/26/2017 |  | MnROAD Mainline - Interstate 94 | 127 | 179920
201-D-2017 | 201 | Driving | Flexible | 11/30/2017 | Aggregate |  | 10:44:00 AM | Clay | 273.9 | 3 | 0.2 | 0.2 | 0.2 |  | 07/26/2017 |  | MnROAD Mainline - Interstate 94 | 127 | 179920
201-P-2017 | 201 | Passing | Flexible | 11/30/2017 | Aggregate |  | 10:59:00 AM | Clay | 273.9 | 1 | 0.2 | 0.1 | 0.2 |  | 07/26/2017 |  | MnROAD Mainline - Interstate 94 | 127 | 25330
201-P-2017 | 201 | Passing | Flexible | 11/30/2017 | Aggregate |  | 11:32:00 AM | Clay | 273.9 | 3 | 0.3 | 0.1 | 0.2 |  | 07/26/2017 |  | MnROAD Mainline - Interstate 94 | 127 | 25330
201-D-2017 | 201 | Driving | Flexible | 05/04/2018 | Aggregate |  | 10:06:00 AM | Clay | 251.9 | 1 | 0.1 | 0.1 | 0.1 |  | 07/26/2017 |  | MnROAD Mainline - Interstate 94 | 282 | 582618
201-D-2017 | 201 | Driving | Flexible | 05/04/2018 | Aggregate |  | 10:43:00 AM | Clay | 251.9 | 3 | 0.1 | 0.1 | 0.1 |  | 07/26/2017 |  | MnROAD Mainline - Interstate 94 | 282 | 582618
201-P-2017 | 201 | Passing | Flexible | 05/04/2018 | Aggregate |  | 10:58:00 AM | Clay | 251.9 | 1 | 0.1 | 0 | 0.1 |  | 07/26/2017 |  | MnROAD Mainline - Interstate 94 | 282 | 91640
201-P-2017 | 201 | Passing | Flexible | 05/04/2018 | Aggregate |  | 11:14:00 AM | Clay | 251.9 | 2 | 0.1 | 0 | 0 |  | 07/26/2017 |  | MnROAD Mainline - Interstate 94 | 282 | 91640
201-D-2017 | 201 | Driving | Flexible | 05/17/2018 | Aggregate |  | 7:10:00 AM | Clay | 251.9 | 1 | 0.1 | 0.1 | 0.1 |  | 07/26/2017 |  | MnROAD Mainline - Interstate 94 | 295 | 627091
201-D-2017 | 201 | Driving | Flexible | 05/17/2018 | Aggregate |  | 7:25:00 AM | Clay | 251.9 | 2 | 0.1 | 0.1 | 0.1 |  | 07/26/2017 |  | MnROAD Mainline - Interstate 94 | 295 | 627091
201-D-2017 | 201 | Driving | Flexible | 05/17/2018 | Aggregate |  | 7:39:00 AM | Clay | 251.9 | 3 | 0.1 | 0.1 | 0.1 |  | 07/26/2017 |  | MnROAD Mainline - Interstate 94 | 295 | 627091
201-P-2017 | 201 | Passing | Flexible | 05/17/2018 | Aggregate |  | 8:13:00 AM | Clay | 251.9 | 2 | 0.1 | 0.1 | 0.1 |  | 07/26/2017 |  | MnROAD Mainline - Interstate 94 | 295 | 101228
201-P-2017 | 201 | Passing | Flexible | 05/17/2018 | Aggregate |  | 8:27:00 AM | Clay | 251.9 | 3 | 0.1 | 0.1 | 0.1 |  | 07/26/2017 |  | MnROAD Mainline - Interstate 94 | 295 | 101228
201-D-2017 | 201 | Driving | Flexible | 06/14/2018 | Aggregate |  | 6:50:00 AM | Clay | 251.9 | 2 | 0.1 | 0.1 | 0.1 |  | 07/26/2017 |  | MnROAD Mainline - Interstate 94 | 323 | 695240
201-D-2017 | 201 | Driving | Flexible | 06/14/2018 | Aggregate |  | 7:04:00 AM | Clay | 251.9 | 3 | 0.1 | 0.1 | 0.1 |  | 07/26/2017 |  | MnROAD Mainline - Interstate 94 | 323 | 695240
201-P-2017 | 201 | Passing | Flexible | 06/14/2018 | Aggregate |  | 9:20:00 AM | Clay | 251.9 | 1 | 0.1 | 0.1 | 0.1 |  | 07/26/2017 |  | MnROAD Mainline - Interstate 94 | 323 | 119084
201-P-2017 | 201 | Passing | Flexible | 06/14/2018 | Aggregate |  | 9:49:00 AM | Clay | 251.9 | 3 | 0.1 | 0.1 | 0.1 |  | 07/26/2017 |  | MnROAD Mainline - Interstate 94 | 323 | 119084
201-D-2017 | 201 | Driving | Flexible | 06/21/2018 | Aggregate |  | 6:50:00 AM | Clay | 252 | 1 | 0.1 | 0.1 | 0.1 |  | 07/26/2017 |  | MnROAD Mainline - Interstate 94 | 330 | 718662
201-D-2017 | 201 | Driving | Flexible | 06/21/2018 | Aggregate |  | 7:34:00 AM | Clay | 252 | 3 | 0.1 | 0.1 | 0.1 |  | 07/26/2017 |  | MnROAD Mainline - Interstate 94 | 330 | 718662
201-P-2017 | 201 | Passing | Flexible | 06/21/2018 | Aggregate |  | 6:06:00 AM | Clay | 252 | 1 | 0.1 | 0.1 | 0.1 |  | 07/26/2017 |  | MnROAD Mainline - Interstate 94 | 330 | 125300
201-P-2017 | 201 | Passing | Flexible | 06/21/2018 | Aggregate |  | 6:20:00 AM | Clay | 252 | 2 | 0.1 | 0.1 | 0.1 |  | 07/26/2017 |  | MnROAD Mainline - Interstate 94 | 330 | 125300
201-P-2017 | 201 | Passing | Flexible | 06/21/2018 | Aggregate |  | 6:35:00 AM | Clay | 252 | 3 | 0.1 | 0.1 | 0.1 |  | 07/26/2017 |  | MnROAD Mainline - Interstate 94 | 330 | 125300
201-D-2017 | 201 | Driving | Flexible | 07/09/2018 | Aggregate |  | 3:35:00 AM | Clay | 251.9 | 1 | 0.1 | 0.1 | 0.1 |  | 07/26/2017 |  | MnROAD Mainline - Interstate 94 | 348 | 773302
201-D-2017 | 201 | Driving | Flexible | 07/09/2018 | Aggregate |  | 3:45:00 AM | Clay | 251.9 | 2 | 0.1 | 0.1 | 0.1 |  | 07/26/2017 |  | MnROAD Mainline - Interstate 94 | 348 | 773302
201-D-2017 | 201 | Driving | Flexible | 07/09/2018 | Aggregate |  | 3:54:00 AM | Clay | 251.9 | 3 | 0.1 | 0.1 | 0.1 |  | 07/26/2017 |  | MnROAD Mainline - Interstate 94 | 348 | 773302
201-P-2017 | 201 | Passing | Flexible | 07/09/2018 | Aggregate |  | 4:05:00 AM | Clay | 251.9 | 1 | 0.1 | 0.1 | 0.1 |  | 07/26/2017 |  | MnROAD Mainline - Interstate 94 | 348 | 139436
201-D-2017 | 201 | Driving | Flexible | 10/05/2021 | Aggregate |  | 11:11:00 AM | Clay | 252 | 1 | 0.2 | 0.2 | 0.2 |  | 07/26/2017 |  | MnROAD Mainline - Interstate 94 | 1532 | 2960099
201-D-2017 | 201 | Driving | Flexible | 10/05/2021 | Aggregate |  | 11:41:00 AM | Clay | 252 | 2 | 0.2 | 0.2 | 0.2 |  | 07/26/2017 |  | MnROAD Mainline - Interstate 94 | 1532 | 2960099
201-P-2017 | 201 | Passing | Flexible | 10/05/2021 | Aggregate |  | 11:26:00 AM | Clay | 252 | 1 | 0.2 | 0.2 | 0.2 |  | 07/26/2017 |  | MnROAD Mainline - Interstate 94 | 1532 | 888261
201-P-2017 | 201 | Passing | Flexible | 10/05/2021 | Aggregate |  | 11:59:00 AM | Clay | 252 | 2 | 0.2 | 0.3 | 0.2 |  | 07/26/2017 |  | MnROAD Mainline - Interstate 94 | 1532 | 888261
201-D-2017 | 201 | Driving | Flexible | 11/19/2021 | Aggregate |  | 2:39:00 PM | Clay | 252 | 1 | 0.1 | 0.2 | 0.2 |  | 07/26/2017 |  | MnROAD Mainline - Interstate 94 | 1577 | 3090750
201-P-2017 | 201 | Passing | Flexible | 11/19/2021 | Aggregate |  | 2:56:00 PM | Clay | 252 | 1 | 0.1 | 0.1 | 0.1 |  | 07/26/2017 |  | MnROAD Mainline - Interstate 94 | 1577 | 934822
201-D-2017 | 201 | Driving | Flexible | 04/25/2022 | Aggregate |  | 11:13:00 AM | Clay | 252 | 1 | 0 | 0 | 0 |  | 07/26/2017 |  | MnROAD Mainline - Interstate 94 | 1734 | 3429000
201-D-2017 | 201 | Driving | Flexible | 04/25/2022 | Aggregate |  | 11:23:00 AM | Clay | 252 | 2 | 0 | 0 | 0 |  | 07/26/2017 |  | MnROAD Mainline - Interstate 94 | 1734 | 3429000
201-D-2017 | 201 | Driving | Flexible | 04/25/2022 | Aggregate |  | 11:33:00 AM | Clay | 252 | 3 | 0 | 0 | 0 |  | 07/26/2017 |  | MnROAD Mainline - Interstate 94 | 1734 | 3429000
201-P-2017 | 201 | Passing | Flexible | 04/25/2022 | Aggregate |  | 11:44:00 AM | Clay | 252 | 1 | 0 | 0 | 0 |  | 07/26/2017 |  | MnROAD Mainline - Interstate 94 | 1734 | 1065405
201-P-2017 | 201 | Passing | Flexible | 04/25/2022 | Aggregate |  | 12:09:00 PM | Clay | 252 | 3 | 0 | 0 | 0 |  | 07/26/2017 |  | MnROAD Mainline - Interstate 94 | 1734 | 1065405
201-D-2017 | 201 | Driving | Flexible | 07/26/2018 | Aggregate |  | 8:50:00 AM | Clay | 252 | 2 | 0.1 | 0.1 | 0.1 |  | 07/26/2017 |  | MnROAD Mainline - Interstate 94 | 365 | 824676
201-D-2017 | 201 | Driving | Flexible | 07/26/2018 | Aggregate |  | 9:05:00 AM | Clay | 252 | 3 |  |  | 0 |  | 07/26/2017 |  | MnROAD Mainline - Interstate 94 | 365 | 824676
201-P-2017 | 201 | Passing | Flexible | 07/26/2018 | Aggregate |  | 9:19:00 AM | Clay | 252 | 1 | 0.1 | 0.1 | 0.1 |  | 07/26/2017 |  | MnROAD Mainline - Interstate 94 | 365 | 153332
201-P-2017 | 201 | Passing | Flexible | 07/26/2018 | Aggregate |  | 9:33:00 AM | Clay | 252 | 2 | 0.1 | 0.1 | 0.1 |  | 07/26/2017 |  | MnROAD Mainline - Interstate 94 | 365 | 153332
201-P-2017 | 201 | Passing | Flexible | 07/26/2018 | Aggregate |  | 9:49:00 AM | Clay | 252 | 3 | 0.1 | 0 | 0.1 |  | 07/26/2017 |  | MnROAD Mainline - Interstate 94 | 365 | 153332
201-D-2017 | 201 | Driving | Flexible | 08/08/2018 | Aggregate |  | 6:50:00 AM | Clay | 252 | 1 | 0.1 | 0.1 | 0.1 |  | 07/26/2017 |  | MnROAD Mainline - Interstate 94 | 378 | 868143
201-D-2017 | 201 | Driving | Flexible | 08/08/2018 | Aggregate |  | 7:04:00 AM | Clay | 252 | 2 | 0.1 | 0.1 | 0.1 |  | 07/26/2017 |  | MnROAD Mainline - Interstate 94 | 378 | 868143
201-D-2017 | 201 | Driving | Flexible | 08/08/2018 | Aggregate |  | 7:18:00 AM | Clay | 252 | 3 | 0.1 | 0.1 | 0.1 |  | 07/26/2017 |  | MnROAD Mainline - Interstate 94 | 378 | 868143
201-P-2017 | 201 | Passing | Flexible | 08/08/2018 | Aggregate |  | 7:32:00 AM | Clay | 252 | 1 | 0.1 | 0.1 | 0.1 |  | 07/26/2017 |  | MnROAD Mainline - Interstate 94 | 378 | 164852
201-P-2017 | 201 | Passing | Flexible | 08/08/2018 | Aggregate |  | 8:13:00 AM | Clay | 252 | 3 | 0.1 | 0.1 | 0.1 |  | 07/26/2017 |  | MnROAD Mainline - Interstate 94 | 378 | 164852
201-D-2017 | 201 | Driving | Flexible | 08/22/2018 | Aggregate |  | 8:18:00 AM | Clay | 252 | 1 | 0.1 | 0.1 | 0.1 |  | 07/26/2017 |  | MnROAD Mainline - Interstate 94 | 392 | 880685
201-D-2017 | 201 | Driving | Flexible | 08/22/2018 | Aggregate |  | 8:29:00 AM | Clay | 252 | 2 | 0.1 | 0.1 | 0.1 |  | 07/26/2017 |  | MnROAD Mainline - Interstate 94 | 392 | 880685
201-D-2017 | 201 | Driving | Flexible | 08/22/2018 | Aggregate |  | 8:39:00 AM | Clay | 252 | 3 | 0.1 | 0.1 | 0.1 |  | 07/26/2017 |  | MnROAD Mainline - Interstate 94 | 392 | 880685
201-P-2017 | 201 | Passing | Flexible | 08/22/2018 | Aggregate |  | 8:50:00 AM | Clay | 252 | 1 |  |  | 0 |  | 07/26/2017 |  | MnROAD Mainline - Interstate 94 | 392 | 168248
205-D-2008 | 205 | Driving | Rigid | 04/27/2009 | Permeable Asphalt | Concrete | 11:01:00 AM | Clay | 504.7 | 1 | 0.1 | 0.1 |  |  | 09/16/2008 | 07/31/2011 | MnROAD Mainline - Interstate 94 | 223 | 217734
205-P-2008 | 205 | Passing | Rigid | 04/27/2009 | Permeable Asphalt | Concrete | 11:16:00 AM | Clay | 499 | 1 | 0.1 | 0.1 |  |  | 09/16/2008 | 07/31/2011 | MnROAD Mainline - Interstate 94 | 223 | 47026
205-D-2008 | 205 | Driving | Rigid | 10/28/2009 | Permeable Asphalt | Concrete | 10:18:00 AM | Clay | 499 | 2 | 0.1 | 0.1 | 0.1 |  | 09/16/2008 | 07/31/2011 | MnROAD Mainline - Interstate 94 | 407 | 800195
205-P-2008 | 205 | Passing | Rigid | 10/28/2009 | Permeable Asphalt | Concrete | 10:34:00 AM | Clay | 499 | 2 | 0.1 | 0.1 | 0.1 |  | 09/16/2008 | 07/31/2011 | MnROAD Mainline - Interstate 94 | 407 | 203912
205-D-2008 | 205 | Driving | Rigid | 04/08/2010 | Permeable Asphalt | Concrete | 11:07:00 AM | Clay | 556.9 | 1 | 0.1 | 0.1 | 0.1 |  | 09/16/2008 | 07/31/2011 | MnROAD Mainline - Interstate 94 | 569 | 1300543
205-P-2008 | 205 | Passing | Rigid | 04/08/2010 | Permeable Asphalt | Concrete | 11:16:00 AM | Clay | 575.4 | 1 | 0.1 | 0.1 | 0.1 |  | 09/16/2008 | 07/31/2011 | MnROAD Mainline - Interstate 94 | 569 | 313519
205-D-2008 | 205 | Driving | Rigid | 10/12/2010 | Permeable Asphalt | Concrete | 9:25:00 AM | Clay | 134.5 | 1 | 0.1 | 0.1 | 0.1 |  | 09/16/2008 | 07/31/2011 | MnROAD Mainline - Interstate 94 | 756 | 1624656
205-P-2008 | 205 | Passing | Rigid | 10/12/2010 | Permeable Asphalt | Concrete | 9:41:00 AM | Clay | 134.5 | 1 | 0.1 | 0.1 | 0.1 |  | 09/16/2008 | 07/31/2011 | MnROAD Mainline - Interstate 94 | 756 | 402730
206-D-2008 | 206 | Driving | Flexible | 04/27/2009 | Concrete | Aggregate | 11:01:00 AM | Clay | 483.9 | 1 | 0 | 0.1 |  |  | 08/25/2008 | 08/02/2011 | MnROAD Mainline - Interstate 94 | 245 | 143715
206-P-2008 | 206 | Passing | Flexible | 04/27/2009 | Concrete | Aggregate | 11:16:00 AM | Clay | 481 | 1 | 0.1 | 0 |  |  | 08/25/2008 | 08/02/2011 | MnROAD Mainline - Interstate 94 | 245 | 30895
206-D-2008 | 206 | Driving | Flexible | 10/28/2009 | Concrete | Aggregate | 10:18:00 AM | Clay | 479 | 2 | 0.1 | 0.1 | 0.1 |  | 08/25/2008 | 08/02/2011 | MnROAD Mainline - Interstate 94 | 429 | 535143
206-P-2008 | 206 | Passing | Flexible | 10/28/2009 | Concrete | Aggregate | 10:34:00 AM | Clay | 472.9 | 2 | 0.1 | 0.1 | 0.1 |  | 08/25/2008 | 08/02/2011 | MnROAD Mainline - Interstate 94 | 429 | 136375
206-D-2008 | 206 | Driving | Flexible | 04/08/2010 | Concrete | Aggregate | 11:07:00 AM | Clay | 479 | 1 | 0.1 | 0.1 | 0.1 |  | 08/25/2008 | 08/02/2011 | MnROAD Mainline - Interstate 94 | 591 | 862354
206-P-2008 | 206 | Passing | Flexible | 04/08/2010 | Concrete | Aggregate | 11:16:00 AM | Clay | 479 | 1 | 0.1 | 0.1 | 0.1 |  | 08/25/2008 | 08/02/2011 | MnROAD Mainline - Interstate 94 | 591 | 208644
206-D-2008 | 206 | Driving | Flexible | 10/12/2010 | Concrete | Aggregate | 9:25:00 AM | Clay | 273.6 | 1 | 0.2 | 0.1 | 0.1 |  | 08/25/2008 | 08/02/2011 | MnROAD Mainline - Interstate 94 | 778 | 1081708
206-P-2008 | 206 | Passing | Flexible | 10/12/2010 | Concrete | Aggregate | 9:41:00 AM | Clay | 275.9 | 1 | 0.1 | 0.1 | 0.1 |  | 08/25/2008 | 08/02/2011 | MnROAD Mainline - Interstate 94 | 778 | 267223
213-D-2008 | 213 | Driving | Rigid | 10/12/2010 | Aggregate | Aggregate | 9:25:00 AM | Clay | 119.2 | 1 | 0.1 | 0.1 | 0.1 |  | 08/25/2008 | 06/08/2013 | MnROAD Mainline - Interstate 94 | 778 | 1624656
213-P-2008 | 213 | Passing | Rigid | 10/12/2010 | Aggregate | Aggregate | 9:41:00 AM | Clay | 124.6 | 1 | 0.1 | 0.1 | 0.1 |  | 08/25/2008 | 06/08/2013 | MnROAD Mainline - Interstate 94 | 778 | 402730
213-D-2008 | 213 | Driving | Rigid | 04/26/2013 | Aggregate | Aggregate | 4:48:00 PM | Clay | 119.7 | 1 | 0.1 | 0.2 | 0.1 |  | 08/25/2008 | 06/08/2013 | MnROAD Mainline - Interstate 94 | 1705 | 4050777
213-P-2008 | 213 | Passing | Rigid | 04/26/2013 | Aggregate | Aggregate | 5:03:00 PM | Clay | 119.7 | 1 | 0.1 | 0.1 | 0.1 |  | 08/25/2008 | 06/08/2013 | MnROAD Mainline - Interstate 94 | 1705 | 1047913
213-D-2008 | 213 | Driving | Rigid | 04/27/2009 | Aggregate | Aggregate | 11:00:00 AM | Clay | 499 | 1 | 0.4 | 0.1 |  |  | 08/25/2008 | 06/08/2013 | MnROAD Mainline - Interstate 94 | 245 | 217734
213-P-2008 | 213 | Passing | Rigid | 04/27/2009 | Aggregate | Aggregate | 11:15:00 AM | Clay | 499 | 1 | 0.1 | 0.1 |  |  | 08/25/2008 | 06/08/2013 | MnROAD Mainline - Interstate 94 | 245 | 47026
213-D-2008 | 213 | Driving | Rigid | 10/28/2009 | Aggregate | Aggregate | 10:17:00 AM | Clay | 496 | 2 | 0.1 | 0.2 | 0.1 |  | 08/25/2008 | 06/08/2013 | MnROAD Mainline - Interstate 94 | 429 | 800195
213-P-2008 | 213 | Passing | Rigid | 10/28/2009 | Aggregate | Aggregate | 10:33:00 AM | Clay | 537.9 | 2 | 0.1 | 0.1 | 0.1 |  | 08/25/2008 | 06/08/2013 | MnROAD Mainline - Interstate 94 | 429 | 203912
213-D-2008 | 213 | Driving | Rigid | 04/08/2010 | Aggregate | Aggregate | 11:05:00 AM | Clay | 544.6 | 1 | 0.1 | 0.1 | 0.1 |  | 08/25/2008 | 06/08/2013 | MnROAD Mainline - Interstate 94 | 591 | 1300543
213-P-2008 | 213 | Passing | Rigid | 04/08/2010 | Aggregate | Aggregate | 11:14:00 AM | Clay | 541.5 | 1 | 0.1 | 0.1 | 0.1 |  | 08/25/2008 | 06/08/2013 | MnROAD Mainline - Interstate 94 | 591 | 313519
214-D-2008 | 214 | Driving | Rigid | 04/27/2009 | Asphalt | None | 11:00:00 AM | Clay | 499 | 1 | 0.4 | 0.1 |  |  | 05/08/2008 | 05/01/2022 | MnROAD Mainline - Interstate 94 | 354 | 217734
214-P-2008 | 214 | Passing | Rigid | 04/27/2009 | Asphalt | None | 11:15:00 AM | Clay | 499 | 1 | 0.1 | 0.1 |  |  | 05/08/2008 | 05/01/2022 | MnROAD Mainline - Interstate 94 | 354 | 47026
214-D-2008 | 214 | Driving | Rigid | 10/28/2009 | Asphalt | None | 10:17:00 AM | Clay | 517.7 | 2 | 0.1 | 0.2 | 0.2 |  | 05/08/2008 | 05/01/2022 | MnROAD Mainline - Interstate 94 | 538 | 800195
214-P-2008 | 214 | Passing | Rigid | 10/28/2009 | Asphalt | None | 10:32:00 AM | Clay | 517 | 2 | 0.1 | 0.1 | 0.1 |  | 05/08/2008 | 05/01/2022 | MnROAD Mainline - Interstate 94 | 538 | 203912
214-D-2008 | 214 | Driving | Rigid | 04/08/2010 | Asphalt | None | 11:05:00 AM | Clay | 521.5 | 1 | 0.2 | 0.1 | 0.2 |  | 05/08/2008 | 05/01/2022 | MnROAD Mainline - Interstate 94 | 700 | 1300543
214-P-2008 | 214 | Passing | Rigid | 04/08/2010 | Asphalt | None | 11:14:00 AM | Clay | 515.2 | 1 | 0.1 | 0.1 | 0.1 |  | 05/08/2008 | 05/01/2022 | MnROAD Mainline - Interstate 94 | 700 | 313519
214-D-2008 | 214 | Driving | Rigid | 10/12/2010 | Asphalt | None | 9:25:00 AM | Clay | 19.7 | 1 | 0.1 | 0.1 | 0.1 |  | 05/08/2008 | 05/01/2022 | MnROAD Mainline - Interstate 94 | 887 | 1624656
214-P-2008 | 214 | Passing | Rigid | 10/12/2010 | Asphalt | None | 9:41:00 AM | Clay | 25 | 1 | 0.1 | 0.1 | 0.1 |  | 05/08/2008 | 05/01/2022 | MnROAD Mainline - Interstate 94 | 887 | 402730
214-D-2008 | 214 | Driving | Rigid | 04/26/2013 | Asphalt | None | 4:48:00 PM | Clay | 23.7 | 1 | 0.1 | 0.2 | 0.1 |  | 05/08/2008 | 05/01/2022 | MnROAD Mainline - Interstate 94 | 1814 | 4050777
214-P-2008 | 214 | Passing | Rigid | 04/26/2013 | Asphalt | None | 5:03:00 PM | Clay | 23.7 | 1 | 0.1 | 0.1 | 0.1 |  | 05/08/2008 | 05/01/2022 | MnROAD Mainline - Interstate 94 | 1814 | 1047913
215-D-2017 | 215 | Driving | Flexible | 10/05/2021 | None |  | 11:39:00 AM | Clay | 283 | 2 | 0.1 | 0.2 | 0.2 |  | 07/26/2017 |  | MnROAD Mainline - Interstate 94 | 1532 | 2960099
215-P-2017 | 215 | Passing | Flexible | 10/05/2021 | None |  | 11:24:00 AM | Clay | 283 | 1 | 0.1 | 0.2 | 0.2 |  | 07/26/2017 |  | MnROAD Mainline - Interstate 94 | 1532 | 888261
215-P-2017 | 215 | Passing | Flexible | 10/05/2021 | None |  | 11:57:00 AM | Clay | 283 | 2 | 0.1 | 0.1 | 0.1 |  | 07/26/2017 |  | MnROAD Mainline - Interstate 94 | 1532 | 888261
215-D-2017 | 215 | Driving | Flexible | 11/19/2021 | None |  | 2:37:00 PM | Clay | 283 | 1 | 0.1 | 0.2 | 0.1 |  | 07/26/2017 |  | MnROAD Mainline - Interstate 94 | 1577 | 3090750
215-P-2017 | 215 | Passing | Flexible | 11/19/2021 | None |  | 2:54:00 PM | Clay | 283 | 1 | 0.1 | 0.1 | 0.1 |  | 07/26/2017 |  | MnROAD Mainline - Interstate 94 | 1577 | 934822
215-D-2017 | 215 | Driving | Flexible | 04/25/2022 | None |  | 11:11:00 AM | Clay | 283 | 1 | 0 | 0 | 0 |  | 07/26/2017 |  | MnROAD Mainline - Interstate 94 | 1734 | 3429000
215-D-2017 | 215 | Driving | Flexible | 04/25/2022 | None |  | 11:21:00 AM | Clay | 283 | 2 | 0 | 0 | 0 |  | 07/26/2017 |  | MnROAD Mainline - Interstate 94 | 1734 | 3429000
215-D-2017 | 215 | Driving | Flexible | 04/25/2022 | None |  | 11:31:00 AM | Clay | 283 | 3 | 0 | 0 | 0 |  | 07/26/2017 |  | MnROAD Mainline - Interstate 94 | 1734 | 3429000
215-P-2017 | 215 | Passing | Flexible | 04/25/2022 | None |  | 11:42:00 AM | Clay | 283 | 1 | 0 | 0 | 0 |  | 07/26/2017 |  | MnROAD Mainline - Interstate 94 | 1734 | 1065405
215-P-2017 | 215 | Passing | Flexible | 04/25/2022 | None |  | 12:08:00 PM | Clay | 283 | 3 | 0 | 0 | 0 |  | 07/26/2017 |  | MnROAD Mainline - Interstate 94 | 1734 | 1065405
215-P-2017 | 215 | Passing | Flexible | 08/19/2019 | None |  | 9:44:00 AM | Clay | 283 | 3 | 0.1 | 0.1 | 0.1 |  | 07/26/2017 |  | MnROAD Mainline - Interstate 94 | 754 | 408690
215-D-2017 | 215 | Driving | Flexible | 09/24/2019 | None |  | 10:16:00 AM | Clay | 283 | 1 | 0.1 | 0.1 | 0.1 |  | 07/26/2017 |  | MnROAD Mainline - Interstate 94 | 790 | 1631047
215-D-2017 | 215 | Driving | Flexible | 09/24/2019 | None |  | 10:31:00 AM | Clay | 283 | 2 | 0.1 | 0.1 | 0.1 |  | 07/26/2017 |  | MnROAD Mainline - Interstate 94 | 790 | 1631047
215-P-2017 | 215 | Passing | Flexible | 09/24/2019 | None |  | 10:45:00 AM | Clay | 283 | 1 | 0.1 | 0.1 | 0.1 |  | 07/26/2017 |  | MnROAD Mainline - Interstate 94 | 790 | 435942
215-P-2017 | 215 | Passing | Flexible | 09/24/2019 | None |  | 11:01:00 AM | Clay | 283 | 2 | 0.1 | 0.1 | 0.1 |  | 07/26/2017 |  | MnROAD Mainline - Interstate 94 | 790 | 435942
215-D-2017 | 215 | Driving | Flexible | 10/23/2019 | None |  | 9:28:00 AM | Clay | 283 | 1 | 0.1 | 0.1 | 0.1 |  | 07/26/2017 |  | MnROAD Mainline - Interstate 94 | 819 | 1693500
215-P-2017 | 215 | Passing | Flexible | 10/23/2019 | None |  | 9:37:00 AM | Clay | 283 | 1 | 0.1 | 0.1 | 0.1 |  | 07/26/2017 |  | MnROAD Mainline - Interstate 94 | 819 | 459265
215-D-2017 | 215 | Driving | Flexible | 08/06/2020 | None |  | 9:57:00 AM | Clay | 283 | 1 | 0.1 | 0.2 | 0.2 |  | 07/26/2017 |  | MnROAD Mainline - Interstate 94 | 1107 | 2295526
215-D-2017 | 215 | Driving | Flexible | 08/06/2020 | None |  | 10:05:00 AM | Clay | 283 | 2 | 0.1 | 0.2 | 0.2 |  | 07/26/2017 |  | MnROAD Mainline - Interstate 94 | 1107 | 2295526
215-D-2017 | 215 | Driving | Flexible | 08/06/2020 | None |  | 10:13:00 AM | Clay | 283 | 3 | 0.1 | 0.1 | 0.1 |  | 07/26/2017 |  | MnROAD Mainline - Interstate 94 | 1107 | 2295526
215-P-2017 | 215 | Passing | Flexible | 08/06/2020 | None |  | 10:32:00 AM | Clay | 283 | 1 | 0.1 | 0.1 | 0.1 |  | 07/26/2017 |  | MnROAD Mainline - Interstate 94 | 1107 | 650215
215-P-2017 | 215 | Passing | Flexible | 08/06/2020 | None |  | 10:40:00 AM | Clay | 283 | 2 | 0.1 | 0.1 | 0.1 |  | 07/26/2017 |  | MnROAD Mainline - Interstate 94 | 1107 | 650215
215-P-2017 | 215 | Passing | Flexible | 08/06/2020 | None |  | 10:48:00 AM | Clay | 283 | 3 | 0.1 | 0.1 | 0.1 |  | 07/26/2017 |  | MnROAD Mainline - Interstate 94 | 1107 | 650215
215-D-2017 | 215 | Driving | Flexible | 09/02/2020 | None |  | 11:21:00 AM | Clay | 283 | 1 | 0.2 | 0.2 | 0.2 |  | 07/26/2017 |  | MnROAD Mainline - Interstate 94 | 1134 | 2311031
215-D-2017 | 215 | Driving | Flexible | 09/02/2020 | None |  | 11:30:00 AM | Clay | 283 | 2 | 0.2 | 0.2 | 0.2 |  | 07/26/2017 |  | MnROAD Mainline - Interstate 94 | 1134 | 2311031
215-D-2017 | 215 | Driving | Flexible | 09/02/2020 | None |  | 11:39:00 AM | Clay | 283 | 3 | 0.2 | 0.2 | 0.2 |  | 07/26/2017 |  | MnROAD Mainline - Interstate 94 | 1134 | 2311031
215-P-2017 | 215 | Passing | Flexible | 09/02/2020 | None |  | 11:50:00 AM | Clay | 283 | 1 | 0.1 | 0.1 | 0.1 |  | 07/26/2017 |  | MnROAD Mainline - Interstate 94 | 1134 | 655960
215-P-2017 | 215 | Passing | Flexible | 09/02/2020 | None |  | 11:59:00 AM | Clay | 283 | 2 | 0.1 | 0.1 | 0.1 |  | 07/26/2017 |  | MnROAD Mainline - Interstate 94 | 1134 | 655960
215-P-2017 | 215 | Passing | Flexible | 09/02/2020 | None |  | 12:08:00 PM | Clay | 283 | 3 | 0.1 | 0.1 | 0.1 |  | 07/26/2017 |  | MnROAD Mainline - Interstate 94 | 1134 | 655960
215-D-2017 | 215 | Driving | Flexible | 10/15/2020 | None |  | 10:44:00 AM | Clay | 283 | 1 | 0.2 | 0.2 | 0.2 |  | 07/26/2017 |  | MnROAD Mainline - Interstate 94 | 1177 | 2323080
215-D-2017 | 215 | Driving | Flexible | 11/04/2020 | None |  | 11:51:00 AM | Clay | 283 | 1 | 0.2 | 0.2 | 0.2 |  | 07/26/2017 |  | MnROAD Mainline - Interstate 94 | 1197 | 2381230
215-D-2017 | 215 | Driving | Flexible | 11/04/2020 | None |  | 12:06:00 PM | Clay | 283 | 2 | 0.1 | 0.2 | 0.2 |  | 07/26/2017 |  | MnROAD Mainline - Interstate 94 | 1197 | 2381230
215-D-2017 | 215 | Driving | Flexible | 11/04/2020 | None |  | 12:21:00 PM | Clay | 283 | 3 | 0.2 | 0.2 | 0.2 |  | 07/26/2017 |  | MnROAD Mainline - Interstate 94 | 1197 | 2381230
215-D-2017 | 215 | Driving | Flexible | 11/30/2017 | None |  | 10:12:00 AM | Clay | 350.7 | 1 | 0.1 | 0.1 | 0.1 |  | 07/26/2017 |  | MnROAD Mainline - Interstate 94 | 127 | 179920
215-D-2017 | 215 | Driving | Flexible | 11/30/2017 | None |  | 10:27:00 AM | Clay | 350.7 | 2 | 0.1 | 0.1 | 0.1 |  | 07/26/2017 |  | MnROAD Mainline - Interstate 94 | 127 | 179920
215-D-2017 | 215 | Driving | Flexible | 11/30/2017 | None |  | 10:42:00 AM | Clay | 350.7 | 3 | 0.1 | 0.1 | 0.1 |  | 07/26/2017 |  | MnROAD Mainline - Interstate 94 | 127 | 179920
215-P-2017 | 215 | Passing | Flexible | 11/30/2017 | None |  | 10:58:00 AM | Clay | 350.7 | 1 | 0.1 | 0.1 | 0.1 |  | 07/26/2017 |  | MnROAD Mainline - Interstate 94 | 127 | 25330
215-P-2017 | 215 | Passing | Flexible | 11/30/2017 | None |  | 11:30:00 AM | Clay | 350.7 | 3 | 0 | 0.1 | 0 |  | 07/26/2017 |  | MnROAD Mainline - Interstate 94 | 127 | 25330
215-D-2017 | 215 | Driving | Flexible | 05/04/2018 | None |  | 10:04:00 AM | Clay | 282.9 | 1 | 0.1 | 0.1 | 0.1 |  | 07/26/2017 |  | MnROAD Mainline - Interstate 94 | 282 | 582618
215-D-2017 | 215 | Driving | Flexible | 05/04/2018 | None |  | 10:41:00 AM | Clay | 282.9 | 3 | 0.1 | 0.1 | 0.1 |  | 07/26/2017 |  | MnROAD Mainline - Interstate 94 | 282 | 582618
215-P-2017 | 215 | Passing | Flexible | 05/04/2018 | None |  | 10:56:00 AM | Clay | 282.9 | 1 | 0 | 0.1 | 0.1 |  | 07/26/2017 |  | MnROAD Mainline - Interstate 94 | 282 | 91640
215-P-2017 | 215 | Passing | Flexible | 05/04/2018 | None |  | 11:12:00 AM | Clay | 282.9 | 2 | 0 | 0.1 | 0.1 |  | 07/26/2017 |  | MnROAD Mainline - Interstate 94 | 282 | 91640
215-D-2017 | 215 | Driving | Flexible | 05/17/2018 | None |  | 7:08:00 AM | Clay | 282.9 | 1 | 0.1 | 0.1 | 0.1 |  | 07/26/2017 |  | MnROAD Mainline - Interstate 94 | 295 | 627091
215-D-2017 | 215 | Driving | Flexible | 05/17/2018 | None |  | 7:23:00 AM | Clay | 282.9 | 2 | 0.1 | 0.1 | 0.1 |  | 07/26/2017 |  | MnROAD Mainline - Interstate 94 | 295 | 627091
215-D-2017 | 215 | Driving | Flexible | 05/17/2018 | None |  | 7:38:00 AM | Clay | 282.9 | 3 | 0.1 | 0.1 | 0.1 |  | 07/26/2017 |  | MnROAD Mainline - Interstate 94 | 295 | 627091
215-P-2017 | 215 | Passing | Flexible | 11/04/2020 | None |  | 12:35:00 PM | Clay | 283 | 1 | 0.1 | 0.2 | 0.1 |  | 07/26/2017 |  | MnROAD Mainline - Interstate 94 | 1197 | 684510
215-P-2017 | 215 | Passing | Flexible | 11/04/2020 | None |  | 12:50:00 PM | Clay | 283 | 2 | 0.1 | 0.2 | 0.1 |  | 07/26/2017 |  | MnROAD Mainline - Interstate 94 | 1197 | 684510
215-P-2017 | 215 | Passing | Flexible | 11/04/2020 | None |  | 1:04:00 PM | Clay | 283 | 3 | 0.1 | 0.2 | 0.1 |  | 07/26/2017 |  | MnROAD Mainline - Interstate 94 | 1197 | 684510
215-D-2017 | 215 | Driving | Flexible | 04/16/2021 | None |  | 10:01:00 AM | Clay | 283 | 1 | 0.2 | 0.1 | 0.1 |  | 07/26/2017 |  | MnROAD Mainline - Interstate 94 | 1360 | 2743551
215-D-2017 | 215 | Driving | Flexible | 04/16/2021 | None |  | 10:11:00 AM | Clay | 283 | 2 | 0.2 | 0.1 | 0.1 |  | 07/26/2017 |  | MnROAD Mainline - Interstate 94 | 1360 | 2743551
215-D-2017 | 215 | Driving | Flexible | 04/16/2021 | None |  | 10:20:00 AM | Clay | 283 | 3 | 0.1 | 0.1 | 0.1 |  | 07/26/2017 |  | MnROAD Mainline - Interstate 94 | 1360 | 2743551
215-P-2017 | 215 | Passing | Flexible | 04/16/2021 | None |  | 10:33:00 AM | Clay | 283 | 1 | 0.1 | 0.1 | 0.1 |  | 07/26/2017 |  | MnROAD Mainline - Interstate 94 | 1360 | 800508
215-P-2017 | 215 | Passing | Flexible | 04/16/2021 | None |  | 10:43:00 AM | Clay | 283 | 2 | 0.1 | 0.1 | 0.1 |  | 07/26/2017 |  | MnROAD Mainline - Interstate 94 | 1360 | 800508
215-P-2017 | 215 | Passing | Flexible | 04/16/2021 | None |  | 10:52:00 AM | Clay | 283 | 3 | 0.1 | 0.1 | 0.1 |  | 07/26/2017 |  | MnROAD Mainline - Interstate 94 | 1360 | 800508
215-D-2017 | 215 | Driving | Flexible | 05/05/2021 | None |  | 1:06:00 PM | Clay | 283 | 1 | 0.1 | 0.1 | 0.1 |  | 07/26/2017 |  | MnROAD Mainline - Interstate 94 | 1379 | 2743551
215-D-2017 | 215 | Driving | Flexible | 05/05/2021 | None |  | 1:14:00 PM | Clay | 283 | 2 | 0.1 | 0.2 | 0.1 |  | 07/26/2017 |  | MnROAD Mainline - Interstate 94 | 1379 | 2743551
215-D-2017 | 215 | Driving | Flexible | 05/05/2021 | None |  | 1:22:00 PM | Clay | 283 | 3 | 0.1 | 0.2 | 0.1 |  | 07/26/2017 |  | MnROAD Mainline - Interstate 94 | 1379 | 2743551
215-P-2017 | 215 | Passing | Flexible | 05/05/2021 | None |  | 1:32:00 PM | Clay | 283 | 1 | 0.1 | 0 | 0.1 |  | 07/26/2017 |  | MnROAD Mainline - Interstate 94 | 1379 | 800508
215-P-2017 | 215 | Passing | Flexible | 05/05/2021 | None |  | 1:41:00 PM | Clay | 283 | 2 | 0.1 | 0 | 0.1 |  | 07/26/2017 |  | MnROAD Mainline - Interstate 94 | 1379 | 800508
215-D-2017 | 215 | Driving | Flexible | 08/09/2021 | None |  | 10:10:00 AM | Clay | 283 | 1 | 0.1 | 0.1 | 0.1 |  | 07/26/2017 |  | MnROAD Mainline - Interstate 94 | 1475 | 2874247
215-D-2017 | 215 | Driving | Flexible | 08/09/2021 | None |  | 10:25:00 AM | Clay | 283 | 2 | 0.1 | 0.1 | 0.1 |  | 07/26/2017 |  | MnROAD Mainline - Interstate 94 | 1475 | 2874247
215-D-2017 | 215 | Driving | Flexible | 08/09/2021 | None |  | 10:42:00 AM | Clay | 283 | 3 | 0.1 | 0.1 | 0.1 |  | 07/26/2017 |  | MnROAD Mainline - Interstate 94 | 1475 | 2874247
215-P-2017 | 215 | Passing | Flexible | 08/09/2021 | None |  | 10:58:00 AM | Clay | 283 | 1 | 0.1 | 0.1 | 0.1 |  | 07/26/2017 |  | MnROAD Mainline - Interstate 94 | 1475 | 852150
215-P-2017 | 215 | Passing | Flexible | 08/09/2021 | None |  | 11:16:00 AM | Clay | 283 | 2 | 0.1 | 0.1 | 0.1 |  | 07/26/2017 |  | MnROAD Mainline - Interstate 94 | 1475 | 852150
215-P-2017 | 215 | Passing | Flexible | 08/09/2021 | None |  | 11:51:00 AM | Clay | 283 | 3 | 0.1 | 0.1 | 0.1 |  | 07/26/2017 |  | MnROAD Mainline - Interstate 94 | 1475 | 852150
215-D-2017 | 215 | Driving | Flexible | 09/02/2021 | None |  | 12:34:00 PM | Clay | 283 | 1 | 0.2 | 0.1 | 0.2 |  | 07/26/2017 |  | MnROAD Mainline - Interstate 94 | 1499 | 2930582
215-D-2017 | 215 | Driving | Flexible | 09/02/2021 | None |  | 1:06:00 PM | Clay | 283 | 2 | 0.2 | 0.2 | 0.2 |  | 07/26/2017 |  | MnROAD Mainline - Interstate 94 | 1499 | 2930582
215-D-2017 | 215 | Driving | Flexible | 09/02/2021 | None |  | 1:37:00 PM | Clay | 283 | 3 | 0.2 | 0.2 | 0.2 |  | 07/26/2017 |  | MnROAD Mainline - Interstate 94 | 1499 | 2930582
215-P-2017 | 215 | Passing | Flexible | 09/02/2021 | None |  | 12:50:00 PM | Clay | 283 | 1 | 0.1 | 0.1 | 0.1 |  | 07/26/2017 |  | MnROAD Mainline - Interstate 94 | 1499 | 873940
215-P-2017 | 215 | Passing | Flexible | 09/02/2021 | None |  | 1:21:00 PM | Clay | 283 | 2 | 0.1 | 0.1 | 0.1 |  | 07/26/2017 |  | MnROAD Mainline - Interstate 94 | 1499 | 873940
215-P-2017 | 215 | Passing | Flexible | 09/02/2021 | None |  | 1:51:00 PM | Clay | 283 | 3 | 0.1 | 0.1 | 0.1 |  | 07/26/2017 |  | MnROAD Mainline - Interstate 94 | 1499 | 873940
215-D-2017 | 215 | Driving | Flexible | 10/05/2021 | None |  | 11:09:00 AM | Clay | 283 | 1 | 0.1 | 0.2 | 0.2 |  | 07/26/2017 |  | MnROAD Mainline - Interstate 94 | 1532 | 2960099
215-D-2017 | 215 | Driving | Flexible | 10/05/2017 | None |  | 8:59:00 AM | Clay | 350.7 | 1 | 0.1 | 0.1 | 0.1 |  | 07/26/2017 |  | MnROAD Mainline - Interstate 94 | 71 | 62440
215-D-2017 | 215 | Driving | Flexible | 10/05/2017 | None |  | 9:15:00 AM | Clay | 350.7 | 2 | 0.1 | 0.1 | 0.1 |  | 07/26/2017 |  | MnROAD Mainline - Interstate 94 | 71 | 62440
215-D-2017 | 215 | Driving | Flexible | 10/05/2017 | None |  | 9:30:00 AM | Clay | 350.7 | 3 | 0.1 | 0.1 | 0.1 |  | 07/26/2017 |  | MnROAD Mainline - Interstate 94 | 71 | 62440
215-P-2017 | 215 | Passing | Flexible | 10/05/2017 | None |  | 9:45:00 AM | Clay | 350.7 | 1 | 0.1 | 0.1 | 0.1 |  | 07/26/2017 |  | MnROAD Mainline - Interstate 94 | 71 | 8974
215-P-2017 | 215 | Passing | Flexible | 10/05/2017 | None |  | 9:59:00 AM | Clay | 350.7 | 2 | 0 | 0.1 | 0.1 |  | 07/26/2017 |  | MnROAD Mainline - Interstate 94 | 71 | 8974
215-P-2017 | 215 | Passing | Flexible | 10/05/2017 | None |  | 10:14:00 AM | Clay | 350.7 | 3 | 0.1 | 0.1 | 0.1 |  | 07/26/2017 |  | MnROAD Mainline - Interstate 94 | 71 | 8974
215-D-2017 | 215 | Driving | Flexible | 10/19/2017 | None |  | 9:10:00 AM | Clay | 350.7 | 1 | 0.1 | 0.1 | 0.1 |  | 07/26/2017 |  | MnROAD Mainline - Interstate 94 | 85 | 108862
215-D-2017 | 215 | Driving | Flexible | 10/19/2017 | None |  | 9:26:00 AM | Clay | 350.7 | 2 | 0.1 | 0.1 | 0.1 |  | 07/26/2017 |  | MnROAD Mainline - Interstate 94 | 85 | 108862
215-D-2017 | 215 | Driving | Flexible | 10/19/2017 | None |  | 9:41:00 AM | Clay | 350.7 | 3 | 0.1 | 0.1 | 0.1 |  | 07/26/2017 |  | MnROAD Mainline - Interstate 94 | 85 | 108862
215-P-2017 | 215 | Passing | Flexible | 10/19/2017 | None |  | 10:01:00 AM | Clay | 350.7 | 1 | 0.1 | 0.1 | 0.1 |  | 07/26/2017 |  | MnROAD Mainline - Interstate 94 | 85 | 15625
215-P-2017 | 215 | Passing | Flexible | 10/19/2017 | None |  | 11:55:00 AM | Clay | 350.7 | 2 | 0 | 0.1 | 0.1 |  | 07/26/2017 |  | MnROAD Mainline - Interstate 94 | 85 | 15625
215-P-2017 | 215 | Passing | Flexible | 10/19/2017 | None |  | 12:17:00 PM | Clay | 350.7 | 3 | 0 | 0.1 | 0.1 |  | 07/26/2017 |  | MnROAD Mainline - Interstate 94 | 85 | 15625
215-P-2017 | 215 | Passing | Flexible | 05/17/2018 | None |  | 8:11:00 AM | Clay | 282.9 | 2 | 0 | 0.1 | 0.1 |  | 07/26/2017 |  | MnROAD Mainline - Interstate 94 | 295 | 101228
215-P-2017 | 215 | Passing | Flexible | 05/17/2018 | None |  | 8:25:00 AM | Clay | 282.9 | 3 | 0 | 0.1 | 0.1 |  | 07/26/2017 |  | MnROAD Mainline - Interstate 94 | 295 | 101228
215-D-2017 | 215 | Driving | Flexible | 06/14/2018 | None |  | 6:48:00 AM | Clay | 282.9 | 2 | 0.1 | 0.1 | 0.1 |  | 07/26/2017 |  | MnROAD Mainline - Interstate 94 | 323 | 695240
215-D-2017 | 215 | Driving | Flexible | 06/14/2018 | None |  | 7:02:00 AM | Clay | 282.9 | 3 | 0.1 | 0.1 | 0.1 |  | 07/26/2017 |  | MnROAD Mainline - Interstate 94 | 323 | 695240
215-P-2017 | 215 | Passing | Flexible | 06/14/2018 | None |  | 9:18:00 AM | Clay | 282.9 | 1 | 0 | 0.1 | 0.1 |  | 07/26/2017 |  | MnROAD Mainline - Interstate 94 | 323 | 119084
215-P-2017 | 215 | Passing | Flexible | 06/14/2018 | None |  | 9:47:00 AM | Clay | 282.9 | 3 | 0 | 0.1 | 0.1 |  | 07/26/2017 |  | MnROAD Mainline - Interstate 94 | 323 | 119084
215-D-2017 | 215 | Driving | Flexible | 06/21/2018 | None |  | 6:48:00 AM | Clay | 283 | 1 | 0.1 | 0.1 | 0.1 |  | 07/26/2017 |  | MnROAD Mainline - Interstate 94 | 330 | 718662
215-D-2017 | 215 | Driving | Flexible | 06/21/2018 | None |  | 7:32:00 AM | Clay | 283 | 3 | 0.1 | 0 | 0 |  | 07/26/2017 |  | MnROAD Mainline - Interstate 94 | 330 | 718662
215-P-2017 | 215 | Passing | Flexible | 06/21/2018 | None |  | 6:04:00 AM | Clay | 283 | 1 | 0 | 0.1 | 0.1 |  | 07/26/2017 |  | MnROAD Mainline - Interstate 94 | 330 | 125300
215-P-2017 | 215 | Passing | Flexible | 06/21/2018 | None |  | 6:18:00 AM | Clay | 283 | 2 | 0.1 | 0.1 | 0.1 |  | 07/26/2017 |  | MnROAD Mainline - Interstate 94 | 330 | 125300
215-P-2017 | 215 | Passing | Flexible | 06/21/2018 | None |  | 6:33:00 AM | Clay | 283 | 3 | 0 | 0.1 | 0.1 |  | 07/26/2017 |  | MnROAD Mainline - Interstate 94 | 330 | 125300
215-D-2017 | 215 | Driving | Flexible | 07/09/2018 | None |  | 3:33:00 AM | Clay | 282.9 | 1 | 0.1 | 0 | 0 |  | 07/26/2017 |  | MnROAD Mainline - Interstate 94 | 348 | 773302
215-D-2017 | 215 | Driving | Flexible | 07/09/2018 | None |  | 3:43:00 AM | Clay | 282.9 | 2 | 0.1 | 0.1 | 0.1 |  | 07/26/2017 |  | MnROAD Mainline - Interstate 94 | 348 | 773302
215-D-2017 | 215 | Driving | Flexible | 07/09/2018 | None |  | 3:52:00 AM | Clay | 282.9 | 3 | 0.1 | 0.1 | 0.1 |  | 07/26/2017 |  | MnROAD Mainline - Interstate 94 | 348 | 773302
215-P-2017 | 215 | Passing | Flexible | 07/09/2018 | None |  | 4:03:00 AM | Clay | 282.9 | 1 | 0 | 0.1 | 0.1 |  | 07/26/2017 |  | MnROAD Mainline - Interstate 94 | 348 | 139436
215-P-2017 | 215 | Passing | Flexible | 07/09/2018 | None |  | 4:11:00 AM | Clay | 282.9 | 2 | 0 | 0.1 | 0.1 |  | 07/26/2017 |  | MnROAD Mainline - Interstate 94 | 348 | 139436
215-P-2017 | 215 | Passing | Flexible | 07/09/2018 | None |  | 4:19:00 AM | Clay | 282.9 | 3 | 0 | 0.1 | 0.1 |  | 07/26/2017 |  | MnROAD Mainline - Interstate 94 | 348 | 139436
215-D-2017 | 215 | Driving | Flexible | 07/26/2018 | None |  | 8:33:00 AM | Clay | 283 | 1 | 0.1 | 0.1 | 0.1 |  | 07/26/2017 |  | MnROAD Mainline - Interstate 94 | 365 | 824676
215-D-2017 | 215 | Driving | Flexible | 07/26/2018 | None |  | 8:48:00 AM | Clay | 283 | 2 | 0.1 | 0 | 0.1 |  | 07/26/2017 |  | MnROAD Mainline - Interstate 94 | 365 | 824676
215-D-2017 | 215 | Driving | Flexible | 07/26/2018 | None |  | 9:03:00 AM | Clay | 283 | 3 |  |  | 0 |  | 07/26/2017 |  | MnROAD Mainline - Interstate 94 | 365 | 824676
215-P-2017 | 215 | Passing | Flexible | 07/26/2018 | None |  | 9:17:00 AM | Clay | 283 | 1 | 0 | 0.1 | 0.1 |  | 07/26/2017 |  | MnROAD Mainline - Interstate 94 | 365 | 153332
215-P-2017 | 215 | Passing | Flexible | 07/26/2018 | None |  | 9:31:00 AM | Clay | 283 | 2 | 0 | 0.1 | 0.1 |  | 07/26/2017 |  | MnROAD Mainline - Interstate 94 | 365 | 153332
215-P-2017 | 215 | Passing | Flexible | 07/26/2018 | None |  | 9:47:00 AM | Clay | 283 | 3 | 0 | 0.1 | 0.1 |  | 07/26/2017 |  | MnROAD Mainline - Interstate 94 | 365 | 153332
215-D-2017 | 215 | Driving | Flexible | 08/08/2018 | None |  | 6:48:00 AM | Clay | 283 | 1 | 0.1 | 0.1 | 0.1 |  | 07/26/2017 |  | MnROAD Mainline - Interstate 94 | 378 | 868143
215-P-2017 | 215 | Passing | Flexible | 08/08/2018 | None |  | 8:11:00 AM | Clay | 283 | 3 | 0.1 | 0.1 | 0.1 |  | 07/26/2017 |  | MnROAD Mainline - Interstate 94 | 378 | 164852
215-D-2017 | 215 | Driving | Flexible | 08/22/2018 | None |  | 8:16:00 AM | Clay | 283 | 1 | 0.1 | 0.1 | 0.1 |  | 07/26/2017 |  | MnROAD Mainline - Interstate 94 | 392 | 880685
215-D-2017 | 215 | Driving | Flexible | 08/22/2018 | None |  | 8:27:00 AM | Clay | 283 | 2 | 0.1 | 0 | 0 |  | 07/26/2017 |  | MnROAD Mainline - Interstate 94 | 392 | 880685
215-D-2017 | 215 | Driving | Flexible | 08/22/2018 | None |  | 8:37:00 AM | Clay | 283 | 3 | 0.1 | 0.1 | 0.1 |  | 07/26/2017 |  | MnROAD Mainline - Interstate 94 | 392 | 880685
215-P-2017 | 215 | Passing | Flexible | 08/22/2018 | None |  | 8:48:00 AM | Clay | 283 | 1 |  |  | 0 |  | 07/26/2017 |  | MnROAD Mainline - Interstate 94 | 392 | 168248
215-P-2017 | 215 | Passing | Flexible | 08/22/2018 | None |  | 8:58:00 AM | Clay | 283 | 2 |  |  | 0 |  | 07/26/2017 |  | MnROAD Mainline - Interstate 94 | 392 | 168248
215-P-2017 | 215 | Passing | Flexible | 08/22/2018 | None |  | 9:08:00 AM | Clay | 283 | 3 |  |  | 0 |  | 07/26/2017 |  | MnROAD Mainline - Interstate 94 | 392 | 168248
215-D-2017 | 215 | Driving | Flexible | 09/05/2018 | None |  | 10:34:00 AM | Clay | 283 | 1 | 0.1 | 0.1 | 0.1 |  | 07/26/2017 |  | MnROAD Mainline - Interstate 94 | 406 | 889837
215-D-2017 | 215 | Driving | Flexible | 09/05/2018 | None |  | 10:49:00 AM | Clay | 283 | 2 | 0.1 | 0 | 0 |  | 07/26/2017 |  | MnROAD Mainline - Interstate 94 | 406 | 889837
215-D-2017 | 215 | Driving | Flexible | 09/05/2018 | None |  | 11:04:00 AM | Clay | 283 | 3 | 0.1 | 0 | 0 |  | 07/26/2017 |  | MnROAD Mainline - Interstate 94 | 406 | 889837
215-P-2017 | 215 | Passing | Flexible | 09/05/2018 | None |  | 11:18:00 AM | Clay | 283 | 1 | 0.1 | 0.1 | 0.1 |  | 07/26/2017 |  | MnROAD Mainline - Interstate 94 | 406 | 176699
215-P-2017 | 215 | Passing | Flexible | 09/05/2018 | None |  | 11:45:00 AM | Clay | 283 | 2 | 0 | 0.1 | 0.1 |  | 07/26/2017 |  | MnROAD Mainline - Interstate 94 | 406 | 176699
215-P-2017 | 215 | Passing | Flexible | 09/05/2018 | None |  | 11:59:00 AM | Clay | 283 | 3 | 0.1 | 0.1 | 0.1 |  | 07/26/2017 |  | MnROAD Mainline - Interstate 94 | 406 | 176699
215-D-2017 | 215 | Driving | Flexible | 11/01/2018 | None |  | 8:52:00 AM | Clay | 283 | 1 | 0.1 | 0.1 | 0.1 |  | 07/26/2017 |  | MnROAD Mainline - Interstate 94 | 463 | 958282
215-D-2017 | 215 | Driving | Flexible | 11/01/2018 | None |  | 9:08:00 AM | Clay | 283 | 2 | 0.1 | 0.1 | 0.1 |  | 07/26/2017 |  | MnROAD Mainline - Interstate 94 | 463 | 958282
215-D-2017 | 215 | Driving | Flexible | 11/01/2018 | None |  | 9:22:00 AM | Clay | 283 | 3 | 0.1 | 0 | 0.1 |  | 07/26/2017 |  | MnROAD Mainline - Interstate 94 | 463 | 958282
215-P-2017 | 215 | Passing | Flexible | 11/01/2018 | None |  | 9:37:00 AM | Clay | 283 | 1 | 0.1 | 0.1 | 0.1 |  | 07/26/2017 |  | MnROAD Mainline - Interstate 94 | 463 | 199227
215-P-2017 | 215 | Passing | Flexible | 11/01/2018 | None |  | 9:53:00 AM | Clay | 283 | 2 | 0.1 | 0.1 | 0.1 |  | 07/26/2017 |  | MnROAD Mainline - Interstate 94 | 463 | 199227
215-P-2017 | 215 | Passing | Flexible | 11/01/2018 | None |  | 10:07:00 AM | Clay | 283 | 3 | 0.1 | 0.1 | 0.1 |  | 07/26/2017 |  | MnROAD Mainline - Interstate 94 | 463 | 199227
215-D-2017 | 215 | Driving | Flexible | 06/10/2019 | None |  | 10:34:00 AM | Clay | 283 | 1 | 0.1 | 0.2 | 0.1 |  | 07/26/2017 |  | MnROAD Mainline - Interstate 94 | 684 | 1453320
215-P-2017 | 215 | Passing | Flexible | 06/10/2019 | None |  | 10:49:00 AM | Clay | 283 | 1 | 0.1 | 0.1 | 0.1 |  | 07/26/2017 |  | MnROAD Mainline - Interstate 94 | 684 | 337476
215-D-2017 | 215 | Driving | Flexible | 07/03/2019 | None |  | 7:40:00 AM | Clay | 283 | 1 | 0.1 | 0 | 0.1 |  | 07/26/2017 |  | MnROAD Mainline - Interstate 94 | 707 | 1479620
215-P-2017 | 215 | Passing | Flexible | 07/03/2019 | None |  | 7:54:00 AM | Clay | 283 | 1 | 0 | 0.1 | 0.1 |  | 07/26/2017 |  | MnROAD Mainline - Interstate 94 | 707 | 345043
215-D-2017 | 215 | Driving | Flexible | 08/19/2019 | None |  | 9:05:00 AM | Clay | 283 | 1 | 0.1 | 0.1 | 0.1 |  | 07/26/2017 |  | MnROAD Mainline - Interstate 94 | 754 | 1572166
215-D-2017 | 215 | Driving | Flexible | 08/19/2019 | None |  | 9:12:00 AM | Clay | 283 | 2 | 0.1 | 0.1 | 0.1 |  | 07/26/2017 |  | MnROAD Mainline - Interstate 94 | 754 | 1572166
215-D-2017 | 215 | Driving | Flexible | 08/19/2019 | None |  | 9:19:00 AM | Clay | 283 | 3 | 0.1 | 0.1 | 0.1 |  | 07/26/2017 |  | MnROAD Mainline - Interstate 94 | 754 | 1572166
215-P-2017 | 215 | Passing | Flexible | 08/19/2019 | None |  | 9:29:00 AM | Clay | 283 | 1 | 0.1 | 0.1 | 0.1 |  | 07/26/2017 |  | MnROAD Mainline - Interstate 94 | 754 | 408690
215-P-2017 | 215 | Passing | Flexible | 08/19/2019 | None |  | 9:37:00 AM | Clay | 283 | 2 | 0.1 | 0.1 | 0.1 |  | 07/26/2017 |  | MnROAD Mainline - Interstate 94 | 754 | 408690
224-O-2017 | 224 | Outside | Rigid | 11/19/2021 | Aggregate | None | 1:05:00 PM | Sand | 120 | 3 | 0 | 0.1 | 0 |  | 06/20/2017 |  | MnROAD Low Volume Road | 1613
224-O-2017 | 224 | Outside | Rigid | 08/06/2020 | Aggregate | None | 1:18:00 PM | Sand | 120 | 1 | 0 | 0.1 | 0 |  | 06/20/2017 |  | MnROAD Low Volume Road | 1143
224-O-2017 | 224 | Outside | Rigid | 08/06/2020 | Aggregate | None | 1:31:00 PM | Sand | 120 | 2 | 0 | 0.1 | 0 |  | 06/20/2017 |  | MnROAD Low Volume Road | 1143
224-O-2017 | 224 | Outside | Rigid | 08/06/2020 | Aggregate | None | 1:39:00 PM | Sand | 120 | 3 | 0.1 | 0.1 | 0.1 |  | 06/20/2017 |  | MnROAD Low Volume Road | 1143
224-I-2017 | 224 | Inside | Rigid | 08/27/2020 | Aggregate | None | 1:21:00 PM | Sand | 120 | 1 | 0 | 0.1 | 0.1 |  | 06/20/2017 |  | MnROAD Low Volume Road | 1164 | 40653
224-I-2017 | 224 | Inside | Rigid | 08/27/2020 | Aggregate | None | 1:25:00 PM | Sand | 120 | 2 | 0 | 0.1 | 0.1 |  | 06/20/2017 |  | MnROAD Low Volume Road | 1164 | 40653
224-I-2017 | 224 | Inside | Rigid | 08/27/2020 | Aggregate | None | 1:38:00 PM | Sand | 120 | 3 | 0 | 0.1 | 0.1 |  | 06/20/2017 |  | MnROAD Low Volume Road | 1164 | 40653
224-O-2017 | 224 | Outside | Rigid | 08/27/2020 | Aggregate | None | 1:54:00 PM | Sand | 120 | 1 | 0 | 0.2 | 0.1 |  | 06/20/2017 |  | MnROAD Low Volume Road | 1164
224-O-2017 | 224 | Outside | Rigid | 08/27/2020 | Aggregate | None | 1:59:00 PM | Sand | 120 | 2 | 0 | 0.1 | 0.1 |  | 06/20/2017 |  | MnROAD Low Volume Road | 1164
224-O-2017 | 224 | Outside | Rigid | 08/27/2020 | Aggregate | None | 2:09:00 PM | Sand | 120 | 3 | 0 | 0.1 | 0.1 |  | 06/20/2017 |  | MnROAD Low Volume Road | 1164
224-I-2017 | 224 | Inside | Rigid | 10/15/2020 | Aggregate | None | 1:46:00 PM | Sand | 120 | 1 | 0 | 0.1 | 0.1 |  | 06/20/2017 |  | MnROAD Low Volume Road | 1213 | 42758
224-I-2017 | 224 | Inside | Rigid | 10/15/2020 | Aggregate | None | 1:51:00 PM | Sand | 120 | 2 | 0 | 0.1 | 0.1 |  | 06/20/2017 |  | MnROAD Low Volume Road | 1213 | 42758
224-I-2017 | 224 | Inside | Rigid | 10/15/2020 | Aggregate | None | 1:57:00 PM | Sand | 120 | 3 | 0 | 0.1 | 0.1 |  | 06/20/2017 |  | MnROAD Low Volume Road | 1213 | 42758
224-O-2017 | 224 | Outside | Rigid | 10/15/2020 | Aggregate | None | 9:33:00 AM | Sand | 120 | 1 | 0 | 0.1 | 0.1 |  | 06/20/2017 |  | MnROAD Low Volume Road | 1213
224-O-2017 | 224 | Outside | Rigid | 10/15/2020 | Aggregate | None | 9:37:00 AM | Sand | 120 | 2 | 0 | 0.1 | 0.1 |  | 06/20/2017 |  | MnROAD Low Volume Road | 1213
224-O-2017 | 224 | Outside | Rigid | 10/15/2020 | Aggregate | None | 9:42:00 AM | Sand | 120 | 3 | 0 | 0.1 | 0.1 |  | 06/20/2017 |  | MnROAD Low Volume Road | 1213
224-I-2017 | 224 | Inside | Rigid | 11/04/2020 | Aggregate | None | 11:07:00 AM | Sand | 120 | 1 | 0 | 0.1 | 0.1 |  | 06/20/2017 |  | MnROAD Low Volume Road | 1233 | 44211
224-I-2017 | 224 | Inside | Rigid | 11/04/2020 | Aggregate | None | 11:11:00 AM | Sand | 120 | 2 | 0 | 0.1 | 0.1 |  | 06/20/2017 |  | MnROAD Low Volume Road | 1233 | 44211
224-I-2017 | 224 | Inside | Rigid | 11/04/2020 | Aggregate | None | 11:15:00 AM | Sand | 120 | 3 | 0 | 0.2 | 0.1 |  | 06/20/2017 |  | MnROAD Low Volume Road | 1233 | 44211
224-O-2017 | 224 | Outside | Rigid | 11/04/2020 | Aggregate | None | 11:26:00 AM | Sand | 120 | 1 | 0 | 0.1 | 0.1 |  | 06/20/2017 |  | MnROAD Low Volume Road | 1233
224-O-2017 | 224 | Outside | Rigid | 11/04/2020 | Aggregate | None | 11:30:00 AM | Sand | 120 | 2 | 0 | 0.1 | 0.1 |  | 06/20/2017 |  | MnROAD Low Volume Road | 1233
224-O-2017 | 224 | Outside | Rigid | 11/04/2020 | Aggregate | None | 11:35:00 AM | Sand | 120 | 3 | 0 | 0.1 | 0.1 |  | 06/20/2017 |  | MnROAD Low Volume Road | 1233
224-I-2017 | 224 | Inside | Rigid | 04/16/2021 | Aggregate | None | 11:13:00 AM | Sand | 120 | 1 | 0 | 0.1 | 0.1 |  | 06/20/2017 |  | MnROAD Low Volume Road | 1396 | 46273
224-I-2017 | 224 | Inside | Rigid | 04/16/2021 | Aggregate | None | 11:17:00 AM | Sand | 120 | 2 | 0 | 0.1 | 0.1 |  | 06/20/2017 |  | MnROAD Low Volume Road | 1396 | 46273
224-I-2017 | 224 | Inside | Rigid | 04/16/2021 | Aggregate | None | 11:21:00 AM | Sand | 120 | 3 | 0 | 0.1 | 0 |  | 06/20/2017 |  | MnROAD Low Volume Road | 1396 | 46273
224-O-2017 | 224 | Outside | Rigid | 04/16/2021 | Aggregate | None | 11:33:00 AM | Sand | 120 | 1 | 0.2 | 0.1 | 0.1 |  | 06/20/2017 |  | MnROAD Low Volume Road | 1396
224-O-2017 | 224 | Outside | Rigid | 04/16/2021 | Aggregate | None | 11:37:00 AM | Sand | 120 | 2 | 0.2 | 0 | 0.1 |  | 06/20/2017 |  | MnROAD Low Volume Road | 1396
224-O-2017 | 224 | Outside | Rigid | 04/16/2021 | Aggregate | None | 11:41:00 AM | Sand | 120 | 3 | 0.3 | 0.1 | 0.2 |  | 06/20/2017 |  | MnROAD Low Volume Road | 1396
224-I-2017 | 224 | Inside | Rigid | 05/12/2021 | Aggregate | None | 1:25:00 PM | Sand | 120 | 1 | 0.1 | 0.1 | 0.1 |  | 06/20/2017 |  | MnROAD Low Volume Road | 1422 | 46904
224-I-2017 | 224 | Inside | Rigid | 05/12/2021 | Aggregate | None | 1:18:00 PM | Sand | 120 | 2 | 0.2 | 0.1 | 0.1 |  | 06/20/2017 |  | MnROAD Low Volume Road | 1422 | 46904
224-I-2017 | 224 | Inside | Rigid | 05/12/2021 | Aggregate | None | 1:29:00 PM | Sand | 120 | 3 | 0.2 | 0.1 | 0.1 |  | 06/20/2017 |  | MnROAD Low Volume Road | 1422 | 46904
224-O-2017 | 224 | Outside | Rigid | 05/12/2021 | Aggregate | None | 12:55:00 PM | Sand | 120 | 1 | 0.1 | 0.1 | 0.1 |  | 06/20/2017 |  | MnROAD Low Volume Road | 1422
224-O-2017 | 224 | Outside | Rigid | 05/12/2021 | Aggregate | None | 1:04:00 PM | Sand | 120 | 2 | 0.1 | 0.1 | 0.1 |  | 06/20/2017 |  | MnROAD Low Volume Road | 1422
224-O-2017 | 224 | Outside | Rigid | 05/12/2021 | Aggregate | None | 1:14:00 PM | Sand | 120 | 3 | 0.1 | 0.1 | 0.1 |  | 06/20/2017 |  | MnROAD Low Volume Road | 1422
224-I-2017 | 224 | Inside | Rigid | 07/02/2021 | Aggregate | None | 1:48:00 PM | Sand | 120 | 1 | 0 | 0.1 | 0.1 |  | 06/20/2017 |  | MnROAD Low Volume Road | 1473 | 49937
224-I-2017 | 224 | Inside | Rigid | 07/02/2021 | Aggregate | None | 1:52:00 PM | Sand | 120 | 2 | 0 | 0.1 | 0.1 |  | 06/20/2017 |  | MnROAD Low Volume Road | 1473 | 49937
224-I-2017 | 224 | Inside | Rigid | 07/02/2021 | Aggregate | None | 1:56:00 PM | Sand | 120 | 3 | 0 | 0.1 | 0.1 |  | 06/20/2017 |  | MnROAD Low Volume Road | 1473 | 49937
224-O-2017 | 224 | Outside | Rigid | 07/02/2021 | Aggregate | None | 2:01:00 PM | Sand | 120 | 1 | 0 | 0 | 0 |  | 06/20/2017 |  | MnROAD Low Volume Road | 1473
224-O-2017 | 224 | Outside | Rigid | 07/02/2021 | Aggregate | None | 2:06:00 PM | Sand | 120 | 2 | 0 | 0.1 | 0 |  | 06/20/2017 |  | MnROAD Low Volume Road | 1473
224-O-2017 | 224 | Outside | Rigid | 07/02/2021 | Aggregate | None | 2:10:00 PM | Sand | 120 | 3 | 0 | 0.1 | 0 |  | 06/20/2017 |  | MnROAD Low Volume Road | 1473
224-I-2017 | 224 | Inside | Rigid | 07/16/2021 | Aggregate | None | 10:08:00 AM | Sand | 120 | 1 | 0 | 0.1 | 0.1 |  | 06/20/2017 |  | MnROAD Low Volume Road | 1487 | 50817
224-I-2017 | 224 | Inside | Rigid | 07/16/2021 | Aggregate | None | 10:13:00 AM | Sand | 120 | 2 | 0.1 | 0.1 | 0.1 |  | 06/20/2017 |  | MnROAD Low Volume Road | 1487 | 50817
224-I-2017 | 224 | Inside | Rigid | 07/16/2021 | Aggregate | None | 10:17:00 AM | Sand | 120 | 3 | 0 | 0.1 | 0.1 |  | 06/20/2017 |  | MnROAD Low Volume Road | 1487 | 50817
224-I-2017 | 224 | Inside | Rigid | 09/01/2021 | Aggregate | None | 9:42:00 AM | Sand | 120 | 2 | 0 | 0.1 | 0.1 |  | 06/20/2017 |  | MnROAD Low Volume Road | 1534 | 53919
224-I-2017 | 224 | Inside | Rigid | 09/01/2021 | Aggregate | None | 9:46:00 AM | Sand | 120 | 3 | 0.1 | 0.1 | 0.1 |  | 06/20/2017 |  | MnROAD Low Volume Road | 1534 | 53919
224-O-2017 | 224 | Outside | Rigid | 09/01/2021 | Aggregate | None | 10:01:00 AM | Sand | 120 | 1 | 0 | 0.1 | 0.1 |  | 06/20/2017 |  | MnROAD Low Volume Road | 1534
224-O-2017 | 224 | Outside | Rigid | 09/01/2021 | Aggregate | None | 10:05:00 AM | Sand | 120 | 2 | 0 | 0.1 | 0.1 |  | 06/20/2017 |  | MnROAD Low Volume Road | 1534
224-O-2017 | 224 | Outside | Rigid | 09/01/2021 | Aggregate | None | 10:10:00 AM | Sand | 120 | 3 | 0 | 0.1 | 0.1 |  | 06/20/2017 |  | MnROAD Low Volume Road | 1534
224-I-2017 | 224 | Inside | Rigid | 10/07/2021 | Aggregate | None | 3:40:00 PM | Sand | 120 | 1 | 0 | 0.1 | 0 |  | 06/20/2017 |  | MnROAD Low Volume Road | 1570 | 56828
224-I-2017 | 224 | Inside | Rigid | 10/07/2021 | Aggregate | None | 3:45:00 PM | Sand | 120 | 2 | 0 | 0.1 | 0 |  | 06/20/2017 |  | MnROAD Low Volume Road | 1570 | 56828
224-I-2017 | 224 | Inside | Rigid | 10/07/2021 | Aggregate | None | 3:49:00 PM | Sand | 120 | 3 | 0 | 0.1 | 0.1 |  | 06/20/2017 |  | MnROAD Low Volume Road | 1570 | 56828
224-O-2017 | 224 | Outside | Rigid | 10/07/2021 | Aggregate | None | 3:58:00 PM | Sand | 120 | 1 | 0 | 0.1 | 0 |  | 06/20/2017 |  | MnROAD Low Volume Road | 1570
224-O-2017 | 224 | Outside | Rigid | 10/07/2021 | Aggregate | None | 4:02:00 PM | Sand | 120 | 2 | 0 | 0.1 | 0.1 |  | 06/20/2017 |  | MnROAD Low Volume Road | 1570
224-O-2017 | 224 | Outside | Rigid | 10/07/2021 | Aggregate | None | 4:07:00 PM | Sand | 120 | 3 | 0 | 0.1 | 0 |  | 06/20/2017 |  | MnROAD Low Volume Road | 1570
224-I-2017 | 224 | Inside | Rigid | 10/22/2021 | Aggregate | None | 3:12:00 PM | Sand | 120 | 1 | 0 | 0.1 | 0.1 |  | 06/20/2017 |  | MnROAD Low Volume Road | 1585 | 57943
224-I-2017 | 224 | Inside | Rigid | 10/22/2021 | Aggregate | None | 3:16:00 PM | Sand | 120 | 2 | 0 | 0.1 | 0 |  | 06/20/2017 |  | MnROAD Low Volume Road | 1585 | 57943
224-I-2017 | 224 | Inside | Rigid | 10/22/2021 | Aggregate | None | 3:20:00 PM | Sand | 120 | 3 | 0 | 0.1 | 0.1 |  | 06/20/2017 |  | MnROAD Low Volume Road | 1585 | 57943
224-O-2017 | 224 | Outside | Rigid | 10/22/2021 | Aggregate | None | 3:27:00 PM | Sand | 120 | 1 | 0 | 0.1 | 0.1 |  | 06/20/2017 |  | MnROAD Low Volume Road | 1585
224-O-2017 | 224 | Outside | Rigid | 10/22/2021 | Aggregate | None | 3:32:00 PM | Sand | 120 | 2 | 0 | 0.1 | 0.1 |  | 06/20/2017 |  | MnROAD Low Volume Road | 1585
224-O-2017 | 224 | Outside | Rigid | 10/22/2021 | Aggregate | None | 3:37:00 PM | Sand | 120 | 3 | 0 | 0.1 | 0.1 |  | 06/20/2017 |  | MnROAD Low Volume Road | 1585
224-I-2017 | 224 | Inside | Rigid | 11/19/2021 | Aggregate | None | 12:32:00 PM | Sand | 120 | 1 | 0.1 | 0.1 | 0.1 |  | 06/20/2017 |  | MnROAD Low Volume Road | 1613 | 59266
224-I-2017 | 224 | Inside | Rigid | 11/19/2021 | Aggregate | None | 12:36:00 PM | Sand | 120 | 2 | 0 | 0.1 | 0.1 |  | 06/20/2017 |  | MnROAD Low Volume Road | 1613 | 59266
224-I-2017 | 224 | Inside | Rigid | 11/19/2021 | Aggregate | None | 12:48:00 PM | Sand | 120 | 3 | 0 | 0.1 | 0.1 |  | 06/20/2017 |  | MnROAD Low Volume Road | 1613 | 59266
224-O-2017 | 224 | Outside | Rigid | 11/19/2021 | Aggregate | None | 12:55:00 PM | Sand | 120 | 1 | 0 | 0.1 | 0.1 |  | 06/20/2017 |  | MnROAD Low Volume Road | 1613
224-O-2017 | 224 | Outside | Rigid | 11/19/2021 | Aggregate | None | 1:00:00 PM | Sand | 120 | 2 | 0 | 0.1 | 0 |  | 06/20/2017 |  | MnROAD Low Volume Road | 1613
224-I-2017 | 224 | Inside | Rigid | 11/03/2017 | Aggregate | None | 1:35:00 PM | Sand | 103.5 | 1 | 0.1 | 0.1 | 0.1 |  | 06/20/2017 |  | MnROAD Low Volume Road | 136 | 1434
224-I-2017 | 224 | Inside | Rigid | 11/03/2017 | Aggregate | None | 1:35:00 PM | Sand | 104.5 | 1 | 0.1 | 0.1 | 0.1 |  | 06/20/2017 |  | MnROAD Low Volume Road | 136 | 1434
224-I-2017 | 224 | Inside | Rigid | 11/03/2017 | Aggregate | None | 1:35:00 PM | Sand | 104.6 | 1 | 0.1 | 0.1 | 0.1 |  | 06/20/2017 |  | MnROAD Low Volume Road | 136 | 1434
224-O-2017 | 224 | Outside | Rigid | 11/03/2017 | Aggregate | None | 2:00:00 PM | Sand | 133.5 | 1 | 0 | 0.1 | 0.1 |  | 06/20/2017 |  | MnROAD Low Volume Road | 136
224-O-2017 | 224 | Outside | Rigid | 11/03/2017 | Aggregate | None | 2:00:00 PM | Sand | 131.4 | 2 | 0 | 0.1 | 0.1 |  | 06/20/2017 |  | MnROAD Low Volume Road | 136
224-O-2017 | 224 | Outside | Rigid | 11/03/2017 | Aggregate | None | 2:13:00 PM | Sand | 106.9 | 3 | 0.1 | 0.1 | 0.1 |  | 06/20/2017 |  | MnROAD Low Volume Road | 136
224-I-2017 | 224 | Inside | Rigid | 11/30/2017 | Aggregate | None | 9:14:00 AM | Sand | 84.5 | 1 | 0.1 | 0.2 | 0.1 |  | 06/20/2017 |  | MnROAD Low Volume Road | 163 | 2921
224-I-2017 | 224 | Inside | Rigid | 11/30/2017 | Aggregate | None | 9:14:00 AM | Sand | 111.2 | 2 | 0.1 | 0.1 | 0.1 |  | 06/20/2017 |  | MnROAD Low Volume Road | 163 | 2921
224-I-2017 | 224 | Inside | Rigid | 11/30/2017 | Aggregate | None | 9:14:00 AM | Sand | 133.5 | 3 | 0.1 | 0.1 | 0.1 |  | 06/20/2017 |  | MnROAD Low Volume Road | 163 | 2921
224-O-2017 | 224 | Outside | Rigid | 11/30/2017 | Aggregate | None | 9:49:00 AM | Sand | 129 | 1 | 0 | 0.1 | 0.1 |  | 06/20/2017 |  | MnROAD Low Volume Road | 163
224-O-2017 | 224 | Outside | Rigid | 11/30/2017 | Aggregate | None | 9:49:00 AM | Sand | 109 | 2 | 0 | 0.1 | 0.1 |  | 06/20/2017 |  | MnROAD Low Volume Road | 163
224-O-2017 | 224 | Outside | Rigid | 11/30/2017 | Aggregate | None | 9:49:00 AM | Sand | 129.1 | 2 | 0 | 0.1 | 0.1 |  | 06/20/2017 |  | MnROAD Low Volume Road | 163
224-I-2017 | 224 | Inside | Rigid | 06/14/2018 | Aggregate | None | 7:56:00 AM | Sand | 244.6 | 1 | 0 | 0.1 | 0.1 |  | 06/20/2017 |  | MnROAD Low Volume Road | 359 | 12623
224-I-2017 | 224 | Inside | Rigid | 06/14/2018 | Aggregate | None | 7:56:00 AM | Sand | 131.7 | 2 | 0 | 0.1 | 0.1 |  | 06/20/2017 |  | MnROAD Low Volume Road | 359 | 12623
224-I-2017 | 224 | Inside | Rigid | 06/14/2018 | Aggregate | None | 7:56:00 AM | Sand | 131.7 | 3 | 0 | 0.1 | 0.1 |  | 06/20/2017 |  | MnROAD Low Volume Road | 359 | 12623
224-I-2017 | 224 | Inside | Rigid | 06/21/2018 | Aggregate | None | 9:13:00 AM | Sand | 120 | 1 | 0 | 0.1 | 0.1 |  | 06/20/2017 |  | MnROAD Low Volume Road | 366 | 12837
224-I-2017 | 224 | Inside | Rigid | 06/21/2018 | Aggregate | None | 9:39:00 AM | Sand | 120 | 2 | 0.1 | 0.1 | 0.1 |  | 06/20/2017 |  | MnROAD Low Volume Road | 366 | 12837
224-O-2017 | 224 | Outside | Rigid | 06/21/2018 | Aggregate | None | 8:41:00 AM | Sand | 120 | 1 | 0 | 0.1 | 0 |  | 06/20/2017 |  | MnROAD Low Volume Road | 366
224-O-2017 | 224 | Outside | Rigid | 06/21/2018 | Aggregate | None | 8:58:00 AM | Sand | 120 | 2 | 0 | 0.1 | 0 |  | 06/20/2017 |  | MnROAD Low Volume Road | 366
224-I-2017 | 224 | Inside | Rigid | 07/09/2018 | Aggregate | None | 2:44:00 AM | Sand | 119.9 | 1 | 0 | 0.1 | 0.1 |  | 06/20/2017 |  | MnROAD Low Volume Road | 384 | 12837
224-I-2017 | 224 | Inside | Rigid | 07/09/2018 | Aggregate | None | 2:50:00 AM | Sand | 119.9 | 2 | 0 | 0.1 | 0.1 |  | 06/20/2017 |  | MnROAD Low Volume Road | 384 | 12837
224-I-2017 | 224 | Inside | Rigid | 07/09/2018 | Aggregate | None | 2:56:00 AM | Sand | 119.9 | 3 | 0 | 0.1 | 0.1 |  | 06/20/2017 |  | MnROAD Low Volume Road | 384 | 12837
224-O-2017 | 224 | Outside | Rigid | 07/09/2018 | Aggregate | None | 3:05:00 AM | Sand | 137 | 1 | 0 | 0.1 | 0.1 |  | 06/20/2017 |  | MnROAD Low Volume Road | 384
224-O-2017 | 224 | Outside | Rigid | 07/09/2018 | Aggregate | None | 3:12:00 AM | Sand | 134.7 | 2 | 0 | 0.1 | 0.1 |  | 06/20/2017 |  | MnROAD Low Volume Road | 384
224-O-2017 | 224 | Outside | Rigid | 07/09/2018 | Aggregate | None | 3:18:00 AM | Sand | 107.5 | 3 | 0 | 0.1 | 0.1 |  | 06/20/2017 |  | MnROAD Low Volume Road | 384
224-I-2017 | 224 | Inside | Rigid | 07/26/2018 | Aggregate | None | 11:00:00 AM | Sand | 120 | 1 | 0 | 0.1 | 0 |  | 06/20/2017 |  | MnROAD Low Volume Road | 401 | 13373
224-I-2017 | 224 | Inside | Rigid | 07/26/2018 | Aggregate | None | 11:06:00 AM | Sand | 120 | 2 | 0 | 0.1 | 0 |  | 06/20/2017 |  | MnROAD Low Volume Road | 401 | 13373
224-O-2017 | 224 | Outside | Rigid | 07/16/2021 | Aggregate | None | 10:23:00 AM | Sand | 120 | 1 | 0 | 0 | 0 |  | 06/20/2017 |  | MnROAD Low Volume Road | 1487
224-O-2017 | 224 | Outside | Rigid | 07/16/2021 | Aggregate | None | 10:28:00 AM | Sand | 120 | 2 | 0 | 0 | 0 |  | 06/20/2017 |  | MnROAD Low Volume Road | 1487
224-O-2017 | 224 | Outside | Rigid | 07/16/2021 | Aggregate | None | 10:33:00 AM | Sand | 120 | 3 | 0 | 0 | 0 |  | 06/20/2017 |  | MnROAD Low Volume Road | 1487
224-I-2017 | 224 | Inside | Rigid | 08/03/2021 | Aggregate | None | 3:45:00 PM | Sand | 120 | 1 | 0 | 0.1 | 0.1 |  | 06/20/2017 |  | MnROAD Low Volume Road | 1505 | 52059
224-I-2017 | 224 | Inside | Rigid | 08/03/2021 | Aggregate | None | 3:51:00 PM | Sand | 120 | 2 | 0.1 | 0.1 | 0.1 |  | 06/20/2017 |  | MnROAD Low Volume Road | 1505 | 52059
224-I-2017 | 224 | Inside | Rigid | 08/03/2021 | Aggregate | None | 3:55:00 PM | Sand | 120 | 3 | 0.1 | 0.1 | 0.1 |  | 06/20/2017 |  | MnROAD Low Volume Road | 1505 | 52059
224-O-2017 | 224 | Outside | Rigid | 08/03/2021 | Aggregate | None | 4:00:00 PM | Sand | 120 | 1 | 0 | 0.1 | 0.1 |  | 06/20/2017 |  | MnROAD Low Volume Road | 1505
224-O-2017 | 224 | Outside | Rigid | 08/03/2021 | Aggregate | None | 4:15:00 PM | Sand | 120 | 3 | 0 | 0.1 | 0.1 |  | 06/20/2017 |  | MnROAD Low Volume Road | 1505
224-I-2017 | 224 | Inside | Rigid | 09/01/2021 | Aggregate | None | 9:37:00 AM | Sand | 120 | 1 | 0 | 0.1 | 0.1 |  | 06/20/2017 |  | MnROAD Low Volume Road | 1534 | 53919
224-I-2017 | 224 | Inside | Rigid | 07/26/2018 | Aggregate | None | 11:13:00 AM | Sand | 120 | 3 | 0 | 0.1 | 0.1 |  | 06/20/2017 |  | MnROAD Low Volume Road | 401 | 13373
224-O-2017 | 224 | Outside | Rigid | 07/26/2018 | Aggregate | None | 10:36:00 AM | Sand | 120 | 1 | 0 | 0 | 0 |  | 06/20/2017 |  | MnROAD Low Volume Road | 401
224-O-2017 | 224 | Outside | Rigid | 07/26/2018 | Aggregate | None | 10:47:00 AM | Sand | 120 | 2 | 0 | 0.1 | 0 |  | 06/20/2017 |  | MnROAD Low Volume Road | 401
224-O-2017 | 224 | Outside | Rigid | 07/26/2018 | Aggregate | None | 10:54:00 AM | Sand | 120 | 3 | 0 | 0.1 | 0 |  | 06/20/2017 |  | MnROAD Low Volume Road | 401
224-I-2017 | 224 | Inside | Rigid | 08/08/2018 | Aggregate | None | 10:29:00 AM | Sand | 120 | 1 | 0.1 | 0.1 | 0.1 |  | 06/20/2017 |  | MnROAD Low Volume Road | 414 | 13709
224-I-2017 | 224 | Inside | Rigid | 08/08/2018 | Aggregate | None | 10:35:00 AM | Sand | 120 | 2 | 0 | 0.1 | 0.1 |  | 06/20/2017 |  | MnROAD Low Volume Road | 414 | 13709
224-I-2017 | 224 | Inside | Rigid | 08/08/2018 | Aggregate | None | 10:55:00 AM | Sand | 120 | 3 | 0 | 0.1 | 0.1 |  | 06/20/2017 |  | MnROAD Low Volume Road | 414 | 13709
224-O-2017 | 224 | Outside | Rigid | 08/08/2018 | Aggregate | None | 12:20:00 PM | Sand | 120 | 2 | 0 | 0.1 | 0 |  | 06/20/2017 |  | MnROAD Low Volume Road | 414
224-O-2017 | 224 | Outside | Rigid | 08/08/2018 | Aggregate | None | 12:14:00 PM | Sand | 120 | 3 | 0 | 0.1 | 0 |  | 06/20/2017 |  | MnROAD Low Volume Road | 414
224-I-2017 | 224 | Inside | Rigid | 08/22/2018 | Aggregate | None | 7:33:00 AM | Sand | 120 | 1 | 0 | 0.1 | 0.1 |  | 06/20/2017 |  | MnROAD Low Volume Road | 428 | 14273
224-I-2017 | 224 | Inside | Rigid | 08/22/2018 | Aggregate | None | 7:40:00 AM | Sand | 120 | 2 | 0 | 0.1 | 0.1 |  | 06/20/2017 |  | MnROAD Low Volume Road | 428 | 14273
224-I-2017 | 224 | Inside | Rigid | 08/22/2018 | Aggregate | None | 7:46:00 AM | Sand | 120 | 3 | 0.1 | 0.1 | 0.1 |  | 06/20/2017 |  | MnROAD Low Volume Road | 428 | 14273
224-O-2017 | 224 | Outside | Rigid | 08/22/2018 | Aggregate | None | 7:14:00 AM | Sand | 120 | 1 | 0 | 0.1 | 0.1 |  | 06/20/2017 |  | MnROAD Low Volume Road | 428
224-O-2017 | 224 | Outside | Rigid | 08/22/2018 | Aggregate | None | 7:20:00 AM | Sand | 120 | 2 | 0 | 0.1 | 0.1 |  | 06/20/2017 |  | MnROAD Low Volume Road | 428
224-O-2017 | 224 | Outside | Rigid | 08/22/2018 | Aggregate | None | 7:27:00 AM | Sand | 120 | 3 | 0 | 0.1 | 0.1 |  | 06/20/2017 |  | MnROAD Low Volume Road | 428
224-I-2017 | 224 | Inside | Rigid | 11/01/2018 | Aggregate | None | 11:15:00 AM | Sand | 120 | 1 | 0.1 | 0.1 | 0.1 |  | 06/20/2017 |  | MnROAD Low Volume Road | 499 | 17128
224-I-2017 | 224 | Inside | Rigid | 11/01/2018 | Aggregate | None | 11:21:00 AM | Sand | 120 | 2 | 0 | 0.1 | 0.1 |  | 06/20/2017 |  | MnROAD Low Volume Road | 499 | 17128
224-I-2017 | 224 | Inside | Rigid | 11/01/2018 | Aggregate | None | 11:27:00 AM | Sand | 120 | 3 | 0 | 0.1 | 0.1 |  | 06/20/2017 |  | MnROAD Low Volume Road | 499 | 17128
224-O-2017 | 224 | Outside | Rigid | 11/01/2018 | Aggregate | None | 11:41:00 AM | Sand | 120 | 1 | 0 | 0 | 0 |  | 06/20/2017 |  | MnROAD Low Volume Road | 499
224-O-2017 | 224 | Outside | Rigid | 11/01/2018 | Aggregate | None | 11:46:00 AM | Sand | 120 | 2 | 0 | 0.1 | 0 |  | 06/20/2017 |  | MnROAD Low Volume Road | 499
224-O-2017 | 224 | Outside | Rigid | 11/01/2018 | Aggregate | None | 11:51:00 AM | Sand | 120 | 3 | 0 | 0.1 | 0.1 |  | 06/20/2017 |  | MnROAD Low Volume Road | 499
224-O-2017 | 224 | Outside | Rigid | 07/03/2019 | Aggregate | None | 7:09:00 AM | Sand | 120 | 1 | 0 | 0.1 | 0.1 |  | 06/20/2017 |  | MnROAD Low Volume Road | 743
224-O-2017 | 224 | Outside | Rigid | 09/24/2019 | Aggregate | None | 9:24:00 AM | Sand | 120 | 1 | 0 | 0.1 | 0 |  | 06/20/2017 |  | MnROAD Low Volume Road | 826
224-O-2017 | 224 | Outside | Rigid | 09/24/2019 | Aggregate | None | 9:34:00 AM | Sand | 120 | 2 | 0 | 0.1 | 0 |  | 06/20/2017 |  | MnROAD Low Volume Road | 826
224-O-2017 | 224 | Outside | Rigid | 09/24/2019 | Aggregate | None | 9:38:00 AM | Sand | 120 | 3 | 0 | 0.1 | 0.1 |  | 06/20/2017 |  | MnROAD Low Volume Road | 826
224-I-2017 | 224 | Inside | Rigid | 08/06/2020 | Aggregate | None | 1:55:00 PM | Sand | 120 | 1 | 0 | 0.1 | 0.1 |  | 06/20/2017 |  | MnROAD Low Volume Road | 1143 | 39746
224-I-2017 | 224 | Inside | Rigid | 08/06/2020 | Aggregate | None | 2:02:00 PM | Sand | 120 | 2 | 0 | 0.1 | 0.1 |  | 06/20/2017 |  | MnROAD Low Volume Road | 1143 | 39746
224-I-2017 | 224 | Inside | Rigid | 08/06/2020 | Aggregate | None | 2:07:00 PM | Sand | 120 | 3 | 0 | 0.1 | 0 |  | 06/20/2017 |  | MnROAD Low Volume Road | 1143 | 39746
227-I-2017 | 227 | Inside | Flexible | 04/25/2022 | Aggregate |  | 12:46:00 PM | Clay | 260 | 1 | 0 | 0 | 0 |  | 08/11/2017 |  | MnROAD Low Volume Road | 1718 | 41900
227-I-2017 | 227 | Inside | Flexible | 04/25/2022 | Aggregate |  | 12:52:00 PM | Clay | 260 | 2 | 0 | 0 | 0 |  | 08/11/2017 |  | MnROAD Low Volume Road | 1718 | 41900
227-I-2017 | 227 | Inside | Flexible | 04/25/2022 | Aggregate |  | 12:56:00 PM | Clay | 260 | 3 | 0 | 0 | 0 |  | 08/11/2017 |  | MnROAD Low Volume Road | 1718 | 41900
227-O-2017 | 227 | Outside | Flexible | 04/25/2022 | Aggregate |  | 1:11:00 PM | Clay | 260 | 1 | 0 | 0 | 0 |  | 08/11/2017 |  | MnROAD Low Volume Road | 1718
227-O-2017 | 227 | Outside | Flexible | 04/25/2022 | Aggregate |  | 1:15:00 PM | Clay | 260 | 2 | 0 | 0 | 0 |  | 08/11/2017 |  | MnROAD Low Volume Road | 1718
227-I-2017 | 227 | Inside | Flexible | 11/02/2022 | Aggregate |  | 9:37:00 AM | Clay | 260 | 1 | 0.1 | 0.1 | 0.1 |  | 08/11/2017 |  | MnROAD Low Volume Road | 1909 | 42748
227-I-2017 | 227 | Inside | Flexible | 11/02/2022 | Aggregate |  | 9:41:00 AM | Clay | 260 | 2 | 0.1 | 0.1 | 0.1 |  | 08/11/2017 |  | MnROAD Low Volume Road | 1909 | 42748
227-I-2017 | 227 | Inside | Flexible | 11/02/2022 | Aggregate |  | 9:53:00 AM | Clay | 260 | 3 | 0.1 | 0.1 | 0.1 |  | 08/11/2017 |  | MnROAD Low Volume Road | 1909 | 42748
227-O-2017 | 227 | Outside | Flexible | 08/06/2020 | Aggregate |  | 1:40:00 PM | Clay | 260 | 3 | 0.1 | 0.1 | 0.1 |  | 08/11/2017 |  | MnROAD Low Volume Road | 1091
227-I-2017 | 227 | Inside | Flexible | 08/27/2020 | Aggregate |  | 1:20:00 PM | Clay | 260 | 1 | 0.1 | 0.1 | 0.1 |  | 08/11/2017 |  | MnROAD Low Volume Road | 1112 | 24532
227-I-2017 | 227 | Inside | Flexible | 08/27/2020 | Aggregate |  | 1:25:00 PM | Clay | 260 | 2 | 0.1 | 0.2 | 0.1 |  | 08/11/2017 |  | MnROAD Low Volume Road | 1112 | 24532
227-O-2017 | 227 | Outside | Flexible | 11/02/2022 | Aggregate |  | 11:00:00 AM | Clay | 260 | 2 | 0.1 | 0 | 0 |  | 08/11/2017 |  | MnROAD Low Volume Road | 1909
227-O-2017 | 227 | Outside | Flexible | 11/02/2022 | Aggregate |  | 11:04:00 AM | Clay | 260 | 3 | 0.1 | 0 | 0.1 |  | 08/11/2017 |  | MnROAD Low Volume Road | 1909
227-O-2017 | 227 | Outside | Flexible | 10/15/2020 | Aggregate |  | 9:43:00 AM | Clay | 260 | 3 | 0.1 | 0.1 | 0.1 |  | 08/11/2017 |  | MnROAD Low Volume Road | 1161
227-I-2017 | 227 | Inside | Flexible | 11/04/2020 | Aggregate |  | 11:06:00 AM | Clay | 260 | 1 | 0.1 | 0.2 | 0.1 |  | 08/11/2017 |  | MnROAD Low Volume Road | 1181 | 26678
227-I-2017 | 227 | Inside | Flexible | 11/04/2020 | Aggregate |  | 11:10:00 AM | Clay | 260 | 2 | 0.1 | 0.2 | 0.1 |  | 08/11/2017 |  | MnROAD Low Volume Road | 1181 | 26678
227-I-2017 | 227 | Inside | Flexible | 11/04/2020 | Aggregate |  | 11:15:00 AM | Clay | 260 | 3 | 0.1 | 0.2 | 0.1 |  | 08/11/2017 |  | MnROAD Low Volume Road | 1181 | 26678
227-O-2017 | 227 | Outside | Flexible | 11/04/2020 | Aggregate |  | 11:27:00 AM | Clay | 260 | 1 | 0.1 | 0.1 | 0.1 |  | 08/11/2017 |  | MnROAD Low Volume Road | 1181
227-O-2017 | 227 | Outside | Flexible | 11/04/2020 | Aggregate |  | 11:31:00 AM | Clay | 260 | 2 | 0.1 | 0.1 | 0.1 |  | 08/11/2017 |  | MnROAD Low Volume Road | 1181
227-O-2017 | 227 | Outside | Flexible | 11/04/2020 | Aggregate |  | 11:35:00 AM | Clay | 260 | 3 | 0.1 | 0.1 | 0.1 |  | 08/11/2017 |  | MnROAD Low Volume Road | 1181
227-I-2017 | 227 | Inside | Flexible | 04/16/2021 | Aggregate |  | 11:12:00 AM | Clay | 260 | 1 | 0.1 | 0.1 | 0.1 |  | 08/11/2017 |  | MnROAD Low Volume Road | 1344 | 27923
227-I-2017 | 227 | Inside | Flexible | 04/16/2021 | Aggregate |  | 11:16:00 AM | Clay | 260 | 2 | 0.1 | 0.1 | 0.1 |  | 08/11/2017 |  | MnROAD Low Volume Road | 1344 | 27923
227-I-2017 | 227 | Inside | Flexible | 04/16/2021 | Aggregate |  | 11:20:00 AM | Clay | 260 | 3 | 0.1 | 0.1 | 0.1 |  | 08/11/2017 |  | MnROAD Low Volume Road | 1344 | 27923
227-O-2017 | 227 | Outside | Flexible | 04/16/2021 | Aggregate |  | 11:34:00 AM | Clay | 260 | 1 | 0.1 | 0.1 | 0.1 |  | 08/11/2017 |  | MnROAD Low Volume Road | 1344
227-O-2017 | 227 | Outside | Flexible | 04/16/2021 | Aggregate |  | 11:38:00 AM | Clay | 260 | 2 | 0.1 | 0.1 | 0.1 |  | 08/11/2017 |  | MnROAD Low Volume Road | 1344
227-O-2017 | 227 | Outside | Flexible | 04/16/2021 | Aggregate |  | 11:41:00 AM | Clay | 260 | 3 | 0.1 | 0.1 | 0.1 |  | 08/11/2017 |  | MnROAD Low Volume Road | 1344
227-I-2017 | 227 | Inside | Flexible | 05/12/2021 | Aggregate |  | 1:25:00 PM | Clay | 260 | 1 | 0.1 | 0.1 | 0.1 |  | 08/11/2017 |  | MnROAD Low Volume Road | 1370 | 28304
227-I-2017 | 227 | Inside | Flexible | 05/12/2021 | Aggregate |  | 1:11:00 PM | Clay | 260 | 2 | 0.1 | 0.1 | 0.1 |  | 08/11/2017 |  | MnROAD Low Volume Road | 1370 | 28304
227-I-2017 | 227 | Inside | Flexible | 05/12/2021 | Aggregate |  | 1:29:00 PM | Clay | 260 | 3 | 0.1 | 0.1 | 0.1 |  | 08/11/2017 |  | MnROAD Low Volume Road | 1370 | 28304
227-O-2017 | 227 | Outside | Flexible | 05/12/2021 | Aggregate |  | 12:56:00 PM | Clay | 260 | 1 | 0 | 0.1 | 0.1 |  | 08/11/2017 |  | MnROAD Low Volume Road | 1370
227-O-2017 | 227 | Outside | Flexible | 05/12/2021 | Aggregate |  | 1:05:00 PM | Clay | 260 | 2 | 0.1 | 0.1 | 0.1 |  | 08/11/2017 |  | MnROAD Low Volume Road | 1370
227-O-2017 | 227 | Outside | Flexible | 05/12/2021 | Aggregate |  | 1:15:00 PM | Clay | 260 | 3 | 0.1 | 0.1 | 0.1 |  | 08/11/2017 |  | MnROAD Low Volume Road | 1370
227-I-2017 | 227 | Inside | Flexible | 07/02/2021 | Aggregate |  | 1:47:00 PM | Clay | 260 | 1 | 0.1 | 0.1 | 0.1 |  | 08/11/2017 |  | MnROAD Low Volume Road | 1421 | 30133
227-I-2017 | 227 | Inside | Flexible | 07/02/2021 | Aggregate |  | 1:51:00 PM | Clay | 260 | 2 | 0.1 | 0.1 | 0.1 |  | 08/11/2017 |  | MnROAD Low Volume Road | 1421 | 30133
227-I-2017 | 227 | Inside | Flexible | 07/02/2021 | Aggregate |  | 1:56:00 PM | Clay | 260 | 3 | 0.1 | 0.1 | 0.1 |  | 08/11/2017 |  | MnROAD Low Volume Road | 1421 | 30133
227-O-2017 | 227 | Outside | Flexible | 07/02/2021 | Aggregate |  | 2:02:00 PM | Clay | 260 | 1 | 0.1 | 0.1 | 0.1 |  | 08/11/2017 |  | MnROAD Low Volume Road | 1421
227-O-2017 | 227 | Outside | Flexible | 07/02/2021 | Aggregate |  | 2:06:00 PM | Clay | 260 | 2 | 0 | 0.1 | 0.1 |  | 08/11/2017 |  | MnROAD Low Volume Road | 1421
227-O-2017 | 227 | Outside | Flexible | 07/02/2021 | Aggregate |  | 2:10:00 PM | Clay | 260 | 3 | 0.1 | 0.1 | 0.1 |  | 08/11/2017 |  | MnROAD Low Volume Road | 1421
227-I-2017 | 227 | Inside | Flexible | 07/16/2021 | Aggregate |  | 10:08:00 AM | Clay | 260 | 1 | 0.1 | 0.1 | 0.1 |  | 08/11/2017 |  | MnROAD Low Volume Road | 1435 | 30663
227-I-2017 | 227 | Inside | Flexible | 07/16/2021 | Aggregate |  | 10:12:00 AM | Clay | 260 | 2 | 0.1 | 0.2 | 0.1 |  | 08/11/2017 |  | MnROAD Low Volume Road | 1435 | 30663
227-I-2017 | 227 | Inside | Flexible | 07/16/2021 | Aggregate |  | 10:17:00 AM | Clay | 260 | 3 | 0.1 | 0.1 | 0.1 |  | 08/11/2017 |  | MnROAD Low Volume Road | 1435 | 30663
227-O-2017 | 227 | Outside | Flexible | 07/16/2021 | Aggregate |  | 10:23:00 AM | Clay | 260 | 1 | 0.1 | 0.1 | 0.1 |  | 08/11/2017 |  | MnROAD Low Volume Road | 1435
227-O-2017 | 227 | Outside | Flexible | 07/16/2021 | Aggregate |  | 10:29:00 AM | Clay | 260 | 2 | 0.1 | 0.1 | 0.1 |  | 08/11/2017 |  | MnROAD Low Volume Road | 1435
227-O-2017 | 227 | Outside | Flexible | 07/16/2021 | Aggregate |  | 10:34:00 AM | Clay | 260 | 3 | 0.1 | 0.1 | 0.1 |  | 08/11/2017 |  | MnROAD Low Volume Road | 1435
227-I-2017 | 227 | Inside | Flexible | 08/03/2021 | Aggregate |  | 3:44:00 PM | Clay | 260 | 1 | 0.1 | 0.1 | 0.1 |  | 08/11/2017 |  | MnROAD Low Volume Road | 1453 | 31415
227-I-2017 | 227 | Inside | Flexible | 08/03/2021 | Aggregate |  | 3:51:00 PM | Clay | 260 | 2 | 0.1 | 0.2 | 0.1 |  | 08/11/2017 |  | MnROAD Low Volume Road | 1453 | 31415
227-I-2017 | 227 | Inside | Flexible | 08/03/2021 | Aggregate |  | 3:55:00 PM | Clay | 260 | 3 | 0.1 | 0.2 | 0.1 |  | 08/11/2017 |  | MnROAD Low Volume Road | 1453 | 31415
227-O-2017 | 227 | Outside | Flexible | 08/03/2021 | Aggregate |  | 4:01:00 PM | Clay | 260 | 1 | 0.1 | 0.1 | 0.1 |  | 08/11/2017 |  | MnROAD Low Volume Road | 1453
227-O-2017 | 227 | Outside | Flexible | 08/03/2021 | Aggregate |  | 4:16:00 PM | Clay | 260 | 3 | 0.1 | 0.1 | 0.1 |  | 08/11/2017 |  | MnROAD Low Volume Road | 1453
227-I-2017 | 227 | Inside | Flexible | 09/01/2021 | Aggregate |  | 9:37:00 AM | Clay | 260 | 1 | 0.1 | 0.1 | 0.1 |  | 08/11/2017 |  | MnROAD Low Volume Road | 1482 | 32537
227-I-2017 | 227 | Inside | Flexible | 09/01/2021 | Aggregate |  | 9:41:00 AM | Clay | 260 | 2 | 0.1 | 0.1 | 0.1 |  | 08/11/2017 |  | MnROAD Low Volume Road | 1482 | 32537
227-I-2017 | 227 | Inside | Flexible | 09/01/2021 | Aggregate |  | 9:46:00 AM | Clay | 260 | 3 | 0.1 | 0.1 | 0.1 |  | 08/11/2017 |  | MnROAD Low Volume Road | 1482 | 32537
227-O-2017 | 227 | Outside | Flexible | 09/01/2021 | Aggregate |  | 10:02:00 AM | Clay | 260 | 1 | 0.1 | 0.1 | 0.1 |  | 08/11/2017 |  | MnROAD Low Volume Road | 1482
227-O-2017 | 227 | Outside | Flexible | 09/01/2021 | Aggregate |  | 10:06:00 AM | Clay | 260 | 2 | 0.1 | 0.1 | 0.1 |  | 08/11/2017 |  | MnROAD Low Volume Road | 1482
227-O-2017 | 227 | Outside | Flexible | 09/01/2021 | Aggregate |  | 10:11:00 AM | Clay | 260 | 3 | 0.1 | 0.1 | 0.1 |  | 08/11/2017 |  | MnROAD Low Volume Road | 1482
227-I-2017 | 227 | Inside | Flexible | 10/07/2021 | Aggregate |  | 3:40:00 PM | Clay | 260 | 1 | 0.1 | 0.1 | 0.1 |  | 08/11/2017 |  | MnROAD Low Volume Road | 1518 | 34294
227-I-2017 | 227 | Inside | Flexible | 10/07/2021 | Aggregate |  | 3:44:00 PM | Clay | 260 | 2 | 0.1 | 0.1 | 0.1 |  | 08/11/2017 |  | MnROAD Low Volume Road | 1518 | 34294
227-I-2017 | 227 | Inside | Flexible | 10/07/2021 | Aggregate |  | 3:48:00 PM | Clay | 260 | 3 | 0.1 | 0.1 | 0.1 |  | 08/11/2017 |  | MnROAD Low Volume Road | 1518 | 34294
227-O-2017 | 227 | Outside | Flexible | 10/07/2021 | Aggregate |  | 3:59:00 PM | Clay | 260 | 1 | 0.1 | 0.1 | 0.1 |  | 08/11/2017 |  | MnROAD Low Volume Road | 1518
227-O-2017 | 227 | Outside | Flexible | 10/07/2021 | Aggregate |  | 4:03:00 PM | Clay | 260 | 2 | 0.1 | 0.1 | 0.1 |  | 08/11/2017 |  | MnROAD Low Volume Road | 1518
227-O-2017 | 227 | Outside | Flexible | 10/07/2021 | Aggregate |  | 4:07:00 PM | Clay | 260 | 3 | 0.1 | 0.1 | 0.1 |  | 08/11/2017 |  | MnROAD Low Volume Road | 1518
227-I-2017 | 227 | Inside | Flexible | 10/22/2021 | Aggregate |  | 3:11:00 PM | Clay | 260 | 1 | 0.1 | 0.1 | 0.1 |  | 08/11/2017 |  | MnROAD Low Volume Road | 1533 | 34967
227-I-2017 | 227 | Inside | Flexible | 10/22/2021 | Aggregate |  | 3:16:00 PM | Clay | 260 | 2 | 0 | 0.1 | 0.1 |  | 08/11/2017 |  | MnROAD Low Volume Road | 1533 | 34967
227-I-2017 | 227 | Inside | Flexible | 10/22/2021 | Aggregate |  | 3:20:00 PM | Clay | 260 | 3 | 0.1 | 0.1 | 0.1 |  | 08/11/2017 |  | MnROAD Low Volume Road | 1533 | 34967
227-O-2017 | 227 | Outside | Flexible | 10/22/2021 | Aggregate |  | 3:28:00 PM | Clay | 260 | 1 | 0.1 | 0.1 | 0.1 |  | 08/11/2017 |  | MnROAD Low Volume Road | 1533
227-I-2017 | 227 | Inside | Flexible | 07/26/2018 | Aggregate |  | 11:12:00 AM | Clay | 260 | 3 | 0.1 | 0.1 | 0.1 |  | 08/11/2017 |  | MnROAD Low Volume Road | 349 | 8065
227-O-2017 | 227 | Outside | Flexible | 07/26/2018 | Aggregate |  | 10:37:00 AM | Clay | 260 | 1 | 0.1 | 0.1 | 0.1 |  | 08/11/2017 |  | MnROAD Low Volume Road | 349
227-O-2017 | 227 | Outside | Flexible | 07/26/2018 | Aggregate |  | 10:48:00 AM | Clay | 260 | 2 | 0.1 | 0.1 | 0.1 |  | 08/11/2017 |  | MnROAD Low Volume Road | 349
227-O-2017 | 227 | Outside | Flexible | 11/02/2022 | Aggregate |  | 10:55:00 AM | Clay | 260 | 1 | 0.1 | 0 | 0.1 |  | 08/11/2017 |  | MnROAD Low Volume Road | 1909
227-O-2017 | 227 | Outside | Flexible | 10/22/2021 | Aggregate |  | 3:33:00 PM | Clay | 260 | 2 | 0.1 | 0.1 | 0.1 |  | 08/11/2017 |  | MnROAD Low Volume Road | 1533
227-O-2017 | 227 | Outside | Flexible | 10/22/2021 | Aggregate |  | 3:37:00 PM | Clay | 260 | 3 | 0.1 | 0.1 | 0.1 |  | 08/11/2017 |  | MnROAD Low Volume Road | 1533
227-I-2017 | 227 | Inside | Flexible | 11/19/2021 | Aggregate |  | 12:31:00 PM | Clay | 260 | 1 | 0.1 | 0.1 | 0.1 |  | 08/11/2017 |  | MnROAD Low Volume Road | 1561 | 35766
227-I-2017 | 227 | Inside | Flexible | 11/19/2021 | Aggregate |  | 12:35:00 PM | Clay | 260 | 2 | 0.1 | 0.1 | 0.1 |  | 08/11/2017 |  | MnROAD Low Volume Road | 1561 | 35766
227-I-2017 | 227 | Inside | Flexible | 11/19/2021 | Aggregate |  | 12:48:00 PM | Clay | 260 | 3 | 0.1 | 0.1 | 0.1 |  | 08/11/2017 |  | MnROAD Low Volume Road | 1561 | 35766
227-O-2017 | 227 | Outside | Flexible | 11/19/2021 | Aggregate |  | 12:56:00 PM | Clay | 260 | 1 | 0.1 | 0.1 | 0.1 |  | 08/11/2017 |  | MnROAD Low Volume Road | 1561
227-O-2017 | 227 | Outside | Flexible | 11/19/2021 | Aggregate |  | 1:01:00 PM | Clay | 260 | 2 | 0.1 | 0.1 | 0.1 |  | 08/11/2017 |  | MnROAD Low Volume Road | 1561
227-O-2017 | 227 | Outside | Flexible | 11/19/2021 | Aggregate |  | 1:05:00 PM | Clay | 260 | 3 | 0.1 | 0.1 | 0.1 |  | 08/11/2017 |  | MnROAD Low Volume Road | 1561
227-I-2017 | 227 | Inside | Flexible | 06/14/2018 | Aggregate |  | 7:55:00 AM | Clay | 240.2 | 3 | 0.1 | 0.1 | 0.1 |  | 08/11/2017 |  | MnROAD Low Volume Road | 307 | 7611
227-O-2017 | 227 | Outside | Flexible | 06/14/2018 | Aggregate |  | 8:22:00 AM | Clay | 284.7 | 1 | 0.1 | 0.1 | 0.1 |  | 08/11/2017 |  | MnROAD Low Volume Road | 307
227-I-2017 | 227 | Inside | Flexible | 06/21/2018 | Aggregate |  | 9:12:00 AM | Clay | 260 | 1 | 0.1 | 0.1 | 0.1 |  | 08/11/2017 |  | MnROAD Low Volume Road | 314 | 7740
227-I-2017 | 227 | Inside | Flexible | 06/21/2018 | Aggregate |  | 9:39:00 AM | Clay | 260 | 2 | 0.1 | 0.1 | 0.1 |  | 08/11/2017 |  | MnROAD Low Volume Road | 314 | 7740
227-O-2017 | 227 | Outside | Flexible | 06/21/2018 | Aggregate |  | 8:42:00 AM | Clay | 260 | 1 | 0.1 | 0.1 | 0.1 |  | 08/11/2017 |  | MnROAD Low Volume Road | 314
227-O-2017 | 227 | Outside | Flexible | 06/21/2018 | Aggregate |  | 8:59:00 AM | Clay | 260 | 2 | 0.1 | 0.1 | 0.1 |  | 08/11/2017 |  | MnROAD Low Volume Road | 314
227-I-2017 | 227 | Inside | Flexible | 07/09/2018 | Aggregate |  | 2:44:00 AM | Clay | 259.7 | 1 | 0.1 | 0.1 | 0.1 |  | 08/11/2017 |  | MnROAD Low Volume Road | 332 | 7740
227-I-2017 | 227 | Inside | Flexible | 07/09/2018 | Aggregate |  | 2:50:00 AM | Clay | 259.7 | 2 | 0.1 | 0.1 | 0.1 |  | 08/11/2017 |  | MnROAD Low Volume Road | 332 | 7740
227-I-2017 | 227 | Inside | Flexible | 07/09/2018 | Aggregate |  | 2:56:00 AM | Clay | 259.7 | 3 | 0.1 | 0.1 | 0.1 |  | 08/11/2017 |  | MnROAD Low Volume Road | 332 | 7740
227-O-2017 | 227 | Outside | Flexible | 07/09/2018 | Aggregate |  | 3:06:00 AM | Clay | 263.2 | 1 | 0.1 | 0.1 | 0.1 |  | 08/11/2017 |  | MnROAD Low Volume Road | 332
227-O-2017 | 227 | Outside | Flexible | 07/09/2018 | Aggregate |  | 3:12:00 AM | Clay | 265.5 | 2 | 0.1 | 0.1 | 0.1 |  | 08/11/2017 |  | MnROAD Low Volume Road | 332
227-O-2017 | 227 | Outside | Flexible | 07/09/2018 | Aggregate |  | 3:18:00 AM | Clay | 263.4 | 3 | 0 | 0.1 | 0.1 |  | 08/11/2017 |  | MnROAD Low Volume Road | 332
227-I-2017 | 227 | Inside | Flexible | 07/26/2018 | Aggregate |  | 10:59:00 AM | Clay | 260 | 1 | 0.1 | 0.1 | 0.1 |  | 08/11/2017 |  | MnROAD Low Volume Road | 349 | 8065
227-I-2017 | 227 | Inside | Flexible | 07/26/2018 | Aggregate |  | 11:05:00 AM | Clay | 260 | 2 | 0.1 | 0.1 | 0.1 |  | 08/11/2017 |  | MnROAD Low Volume Road | 349 | 8065
227-O-2017 | 227 | Outside | Flexible | 07/26/2018 | Aggregate |  | 10:54:00 AM | Clay | 260 | 3 | 0.1 | 0 | 0.1 |  | 08/11/2017 |  | MnROAD Low Volume Road | 349
227-I-2017 | 227 | Inside | Flexible | 08/08/2018 | Aggregate |  | 10:29:00 AM | Clay | 260 | 1 | 0.1 | 0.1 | 0.1 |  | 08/11/2017 |  | MnROAD Low Volume Road | 362 | 8267
227-I-2017 | 227 | Inside | Flexible | 08/08/2018 | Aggregate |  | 10:35:00 AM | Clay | 260 | 2 | 0.1 | 0.1 | 0.1 |  | 08/11/2017 |  | MnROAD Low Volume Road | 362 | 8267
227-I-2017 | 227 | Inside | Flexible | 08/08/2018 | Aggregate |  | 10:54:00 AM | Clay | 260 | 3 | 0.1 | 0.1 | 0.1 |  | 08/11/2017 |  | MnROAD Low Volume Road | 362 | 8267
227-O-2017 | 227 | Outside | Flexible | 08/08/2018 | Aggregate |  | 12:21:00 PM | Clay | 260 | 2 | 0.1 | 0.1 | 0.1 |  | 08/11/2017 |  | MnROAD Low Volume Road | 362
227-O-2017 | 227 | Outside | Flexible | 08/08/2018 | Aggregate |  | 12:14:00 PM | Clay | 260 | 3 | 0.1 | 0.1 | 0.1 |  | 08/11/2017 |  | MnROAD Low Volume Road | 362
227-I-2017 | 227 | Inside | Flexible | 08/22/2018 | Aggregate |  | 7:33:00 AM | Clay | 260 | 1 | 0.1 | 0.1 | 0.1 |  | 08/11/2017 |  | MnROAD Low Volume Road | 376 | 8610
227-I-2017 | 227 | Inside | Flexible | 08/22/2018 | Aggregate |  | 7:40:00 AM | Clay | 260 | 2 | 0.1 | 0.1 | 0.1 |  | 08/11/2017 |  | MnROAD Low Volume Road | 376 | 8610
227-I-2017 | 227 | Inside | Flexible | 08/22/2018 | Aggregate |  | 7:46:00 AM | Clay | 260 | 3 | 0.1 | 0.1 | 0.1 |  | 08/11/2017 |  | MnROAD Low Volume Road | 376 | 8610
227-O-2017 | 227 | Outside | Flexible | 08/22/2018 | Aggregate |  | 7:15:00 AM | Clay | 260 | 1 | 0 | 0.1 | 0.1 |  | 08/11/2017 |  | MnROAD Low Volume Road | 376
227-O-2017 | 227 | Outside | Flexible | 08/22/2018 | Aggregate |  | 7:21:00 AM | Clay | 260 | 2 | 0.1 | 0.1 | 0.1 |  | 08/11/2017 |  | MnROAD Low Volume Road | 376
227-O-2017 | 227 | Outside | Flexible | 08/22/2018 | Aggregate |  | 7:27:00 AM | Clay | 260 | 3 | 0.1 | 0.1 | 0.1 |  | 08/11/2017 |  | MnROAD Low Volume Road | 376
227-I-2017 | 227 | Inside | Flexible | 11/01/2018 | Aggregate |  | 11:14:00 AM | Clay | 260 | 1 | 0.1 | 0.1 | 0.1 |  | 08/11/2017 |  | MnROAD Low Volume Road | 447 | 10334
227-I-2017 | 227 | Inside | Flexible | 11/01/2018 | Aggregate |  | 11:20:00 AM | Clay | 260 | 2 | 0.1 | 0.1 | 0.1 |  | 08/11/2017 |  | MnROAD Low Volume Road | 447 | 10334
227-I-2017 | 227 | Inside | Flexible | 11/01/2018 | Aggregate |  | 11:26:00 AM | Clay | 260 | 3 | 0.1 | 0.1 | 0.1 |  | 08/11/2017 |  | MnROAD Low Volume Road | 447 | 10334
227-O-2017 | 227 | Outside | Flexible | 11/01/2018 | Aggregate |  | 11:42:00 AM | Clay | 260 | 1 | 0 | 0.1 | 0.1 |  | 08/11/2017 |  | MnROAD Low Volume Road | 447
227-O-2017 | 227 | Outside | Flexible | 11/01/2018 | Aggregate |  | 11:47:00 AM | Clay | 260 | 2 | 0.1 | 0.1 | 0.1 |  | 08/11/2017 |  | MnROAD Low Volume Road | 447
227-O-2017 | 227 | Outside | Flexible | 11/01/2018 | Aggregate |  | 11:52:00 AM | Clay | 260 | 3 | 0.1 | 0.1 | 0.1 |  | 08/11/2017 |  | MnROAD Low Volume Road | 447
227-O-2017 | 227 | Outside | Flexible | 07/03/2019 | Aggregate |  | 7:10:00 AM | Clay | 260 | 1 | 0.1 | 0.1 | 0.1 |  | 08/11/2017 |  | MnROAD Low Volume Road | 691
227-O-2017 | 227 | Outside | Flexible | 09/24/2019 | Aggregate |  | 9:24:00 AM | Clay | 260 | 1 | 0.1 | 0.1 | 0.1 |  | 08/11/2017 |  | MnROAD Low Volume Road | 774
227-O-2017 | 227 | Outside | Flexible | 09/24/2019 | Aggregate |  | 9:34:00 AM | Clay | 260 | 2 | 0.1 | 0.1 | 0.1 |  | 08/11/2017 |  | MnROAD Low Volume Road | 774
227-O-2017 | 227 | Outside | Flexible | 09/24/2019 | Aggregate |  | 9:39:00 AM | Clay | 260 | 3 | 0.1 | 0.1 | 0.1 |  | 08/11/2017 |  | MnROAD Low Volume Road | 774
227-I-2017 | 227 | Inside | Flexible | 08/06/2020 | Aggregate |  | 1:55:00 PM | Clay | 260 | 1 | 0.1 | 0.1 | 0.1 |  | 08/11/2017 |  | MnROAD Low Volume Road | 1091 | 23985
227-I-2017 | 227 | Inside | Flexible | 08/06/2020 | Aggregate |  | 2:02:00 PM | Clay | 260 | 2 | 0.1 | 0.1 | 0.1 |  | 08/11/2017 |  | MnROAD Low Volume Road | 1091 | 23985
227-I-2017 | 227 | Inside | Flexible | 08/06/2020 | Aggregate |  | 2:07:00 PM | Clay | 260 | 3 | 0.1 | 0.1 | 0.1 |  | 08/11/2017 |  | MnROAD Low Volume Road | 1091 | 23985
227-O-2017 | 227 | Outside | Flexible | 08/06/2020 | Aggregate |  | 1:19:00 PM | Clay | 260 | 1 | 0.1 | 0.1 | 0.1 |  | 08/11/2017 |  | MnROAD Low Volume Road | 1091
227-O-2017 | 227 | Outside | Flexible | 08/06/2020 | Aggregate |  | 1:31:00 PM | Clay | 260 | 2 | 0.1 | 0.1 | 0.1 |  | 08/11/2017 |  | MnROAD Low Volume Road | 1091
227-I-2017 | 227 | Inside | Flexible | 11/03/2017 | Aggregate |  | 1:34:00 PM | Clay | 267.2 | 1 | 0.1 | 0.1 | 0.1 |  | 08/11/2017 |  | MnROAD Low Volume Road | 84 | 866
227-I-2017 | 227 | Inside | Flexible | 11/03/2017 | Aggregate |  | 1:43:00 PM | Clay | 267.2 | 2 | 0.1 | 0.1 | 0.1 |  | 08/11/2017 |  | MnROAD Low Volume Road | 84 | 866
227-I-2017 | 227 | Inside | Flexible | 11/03/2017 | Aggregate |  | 1:50:00 PM | Clay | 264 | 3 | 0.1 | 0.1 | 0.1 |  | 08/11/2017 |  | MnROAD Low Volume Road | 84 | 866
227-O-2017 | 227 | Outside | Flexible | 11/03/2017 | Aggregate |  | 2:00:00 PM | Clay | 264.9 | 1 | 0.1 | 0.1 | 0.1 |  | 08/11/2017 |  | MnROAD Low Volume Road | 84
227-O-2017 | 227 | Outside | Flexible | 11/03/2017 | Aggregate |  | 2:08:00 PM | Clay | 266.1 | 2 | 0.1 | 0.1 | 0.1 |  | 08/11/2017 |  | MnROAD Low Volume Road | 84
227-O-2017 | 227 | Outside | Flexible | 11/03/2017 | Aggregate |  | 2:14:00 PM | Clay | 266.1 | 3 | 0.1 | 0.1 | 0.1 |  | 08/11/2017 |  | MnROAD Low Volume Road | 84
227-I-2017 | 227 | Inside | Flexible | 11/30/2017 | Aggregate |  | 9:13:00 AM | Clay | 267.4 | 1 | 0.1 | 0.1 | 0.1 |  | 08/11/2017 |  | MnROAD Low Volume Road | 111 | 1761
227-I-2017 | 227 | Inside | Flexible | 11/30/2017 | Aggregate |  | 9:13:00 AM | Clay | 267.4 | 2 | 0.1 | 0.1 | 0.1 |  | 08/11/2017 |  | MnROAD Low Volume Road | 111 | 1761
227-I-2017 | 227 | Inside | Flexible | 11/30/2017 | Aggregate |  | 9:13:00 AM | Clay | 265.1 | 3 | 0.1 | 0.1 | 0.1 |  | 08/11/2017 |  | MnROAD Low Volume Road | 111 | 1761
227-O-2017 | 227 | Outside | Flexible | 11/30/2017 | Aggregate |  | 9:50:00 AM | Clay | 236 | 1 | 0.1 | 0.1 | 0.1 |  | 08/11/2017 |  | MnROAD Low Volume Road | 111
227-O-2017 | 227 | Outside | Flexible | 11/30/2017 | Aggregate |  | 9:56:00 AM | Clay | 267.2 | 2 | 0.1 | 0.1 | 0.1 |  | 08/11/2017 |  | MnROAD Low Volume Road | 111
227-O-2017 | 227 | Outside | Flexible | 11/30/2017 | Aggregate |  | 10:02:00 AM | Clay | 265 | 3 | 0.1 | 0.1 | 0.1 |  | 08/11/2017 |  | MnROAD Low Volume Road | 111
227-I-2017 | 227 | Inside | Flexible | 06/14/2018 | Aggregate |  | 7:55:00 AM | Clay | 266 | 1 | 0.1 | 0.1 | 0.1 |  | 08/11/2017 |  | MnROAD Low Volume Road | 307 | 7611
227-I-2017 | 227 | Inside | Flexible | 06/14/2018 | Aggregate |  | 7:55:00 AM | Clay | 240.1 | 2 | 0.1 | 0.1 | 0.1 |  | 08/11/2017 |  | MnROAD Low Volume Road | 307 | 7611
227-I-2017 | 227 | Inside | Flexible | 08/27/2020 | Aggregate |  | 1:37:00 PM | Clay | 260 | 3 | 0.1 | 0.1 | 0.1 |  | 08/11/2017 |  | MnROAD Low Volume Road | 1112 | 24532
227-O-2017 | 227 | Outside | Flexible | 08/27/2020 | Aggregate |  | 1:55:00 PM | Clay | 260 | 1 | 0.1 | 0.1 | 0.1 |  | 08/11/2017 |  | MnROAD Low Volume Road | 1112
227-O-2017 | 227 | Outside | Flexible | 08/27/2020 | Aggregate |  | 2:00:00 PM | Clay | 260 | 2 | 0.1 | 0.1 | 0.1 |  | 08/11/2017 |  | MnROAD Low Volume Road | 1112
227-O-2017 | 227 | Outside | Flexible | 08/27/2020 | Aggregate |  | 2:10:00 PM | Clay | 260 | 3 | 0.1 | 0.1 | 0.1 |  | 08/11/2017 |  | MnROAD Low Volume Road | 1112
227-I-2017 | 227 | Inside | Flexible | 10/15/2020 | Aggregate |  | 1:46:00 PM | Clay | 260 | 1 | 0.1 | 0.1 | 0.1 |  | 08/11/2017 |  | MnROAD Low Volume Road | 1161 | 25803
227-I-2017 | 227 | Inside | Flexible | 10/15/2020 | Aggregate |  | 1:51:00 PM | Clay | 260 | 2 | 0.1 | 0.1 | 0.1 |  | 08/11/2017 |  | MnROAD Low Volume Road | 1161 | 25803
227-I-2017 | 227 | Inside | Flexible | 10/15/2020 | Aggregate |  | 1:56:00 PM | Clay | 260 | 3 | 0.1 | 0.1 | 0.1 |  | 08/11/2017 |  | MnROAD Low Volume Road | 1161 | 25803
227-O-2017 | 227 | Outside | Flexible | 10/15/2020 | Aggregate |  | 9:33:00 AM | Clay | 260 | 1 | 0.1 | 0.2 | 0.2 |  | 08/11/2017 |  | MnROAD Low Volume Road | 1161
227-O-2017 | 227 | Outside | Flexible | 10/15/2020 | Aggregate |  | 9:38:00 AM | Clay | 260 | 2 | 0.1 | 0.1 | 0.1 |  | 08/11/2017 |  | MnROAD Low Volume Road | 1161
233-O-2017 | 233 | Outside | Flexible | 06/21/2018 | Aggregate |  | 8:40:00 AM | Clay | 375 | 1 | 0.1 | 0.1 | 0.1 |  | 07/25/2017 |  | MnROAD Low Volume Road | 331
233-O-2017 | 233 | Outside | Flexible | 06/21/2018 | Aggregate |  | 8:57:00 AM | Clay | 375 | 2 | 0.2 | 0.2 | 0.2 |  | 07/25/2017 |  | MnROAD Low Volume Road | 331
233-I-2017 | 233 | Inside | Flexible | 07/09/2018 | Aggregate |  | 2:45:00 AM | Clay | 370.6 | 1 | 0.4 | 0.3 | 0.4 |  | 07/25/2017 |  | MnROAD Low Volume Road | 349 | 7740
233-I-2017 | 233 | Inside | Flexible | 07/09/2018 | Aggregate |  | 2:51:00 AM | Clay | 381.2 | 2 | 0.4 | 0.3 | 0.4 |  | 07/25/2017 |  | MnROAD Low Volume Road | 349 | 7740
233-I-2017 | 233 | Inside | Flexible | 07/09/2018 | Aggregate |  | 2:57:00 AM | Clay | 343.2 | 3 | 0.4 | 0.3 | 0.4 |  | 07/25/2017 |  | MnROAD Low Volume Road | 349 | 7740
233-O-2017 | 233 | Outside | Flexible | 07/09/2018 | Aggregate |  | 3:04:00 AM | Clay | 374.7 | 1 | 0.1 | 0.2 | 0.1 |  | 07/25/2017 |  | MnROAD Low Volume Road | 349
233-O-2017 | 233 | Outside | Flexible | 07/09/2018 | Aggregate |  | 3:11:00 AM | Clay | 370.5 | 2 | 0.1 | 0.2 | 0.2 |  | 07/25/2017 |  | MnROAD Low Volume Road | 349
233-O-2017 | 233 | Outside | Flexible | 07/09/2018 | Aggregate |  | 3:17:00 AM | Clay | 398 | 3 | 0.1 | 0.2 | 0.1 |  | 07/25/2017 |  | MnROAD Low Volume Road | 349
233-I-2017 | 233 | Inside | Flexible | 07/26/2018 | Aggregate |  | 11:01:00 AM | Clay | 375 | 1 | 0.5 | 0.4 | 0.5 |  | 07/25/2017 |  | MnROAD Low Volume Road | 366 | 8065
233-I-2017 | 233 | Inside | Flexible | 07/26/2018 | Aggregate |  | 11:07:00 AM | Clay | 375 | 2 | 0.4 | 0.3 | 0.4 |  | 07/25/2017 |  | MnROAD Low Volume Road | 366 | 8065
233-I-2017 | 233 | Inside | Flexible | 07/26/2018 | Aggregate |  | 11:14:00 AM | Clay | 375 | 3 | 0.5 | 0.4 | 0.5 |  | 07/25/2017 |  | MnROAD Low Volume Road | 366 | 8065
233-O-2017 | 233 | Outside | Flexible | 07/26/2018 | Aggregate |  | 10:35:00 AM | Clay | 375 | 1 | 0.1 | 0.1 | 0.1 |  | 07/25/2017 |  | MnROAD Low Volume Road | 366
233-O-2017 | 233 | Outside | Flexible | 07/26/2018 | Aggregate |  | 10:46:00 AM | Clay | 375 | 2 | 0.1 | 0.1 | 0.1 |  | 07/25/2017 |  | MnROAD Low Volume Road | 366
233-O-2017 | 233 | Outside | Flexible | 07/26/2018 | Aggregate |  | 10:53:00 AM | Clay | 375 | 3 | 0.2 | 0.2 | 0.2 |  | 07/25/2017 |  | MnROAD Low Volume Road | 366
233-I-2017 | 233 | Inside | Flexible | 08/08/2018 | Aggregate |  | 10:30:00 AM | Clay | 375 | 1 | 0.5 | 0.4 | 0.5 |  | 07/25/2017 |  | MnROAD Low Volume Road | 379 | 8267
233-I-2017 | 233 | Inside | Flexible | 08/08/2018 | Aggregate |  | 10:36:00 AM | Clay | 375 | 2 | 0.5 | 0.4 | 0.5 |  | 07/25/2017 |  | MnROAD Low Volume Road | 379 | 8267
233-I-2017 | 233 | Inside | Flexible | 08/08/2018 | Aggregate |  | 10:56:00 AM | Clay | 375 | 3 | 0.5 | 0.4 | 0.4 |  | 07/25/2017 |  | MnROAD Low Volume Road | 379 | 8267
233-O-2017 | 233 | Outside | Flexible | 08/08/2018 | Aggregate |  | 12:19:00 PM | Clay | 375 | 2 | 0.1 | 0.1 | 0.1 |  | 07/25/2017 |  | MnROAD Low Volume Road | 379
233-O-2017 | 233 | Outside | Flexible | 08/08/2018 | Aggregate |  | 12:13:00 PM | Clay | 375 | 3 | 0.1 | 0.1 | 0.1 |  | 07/25/2017 |  | MnROAD Low Volume Road | 379
233-I-2017 | 233 | Inside | Flexible | 08/22/2018 | Aggregate |  | 7:34:00 AM | Clay | 375 | 1 | 0.6 | 0.5 | 0.5 |  | 07/25/2017 |  | MnROAD Low Volume Road | 393 | 8610
233-I-2017 | 233 | Inside | Flexible | 08/22/2018 | Aggregate |  | 7:41:00 AM | Clay | 375 | 2 | 0.5 | 0.5 | 0.5 |  | 07/25/2017 |  | MnROAD Low Volume Road | 393 | 8610
233-I-2017 | 233 | Inside | Flexible | 08/22/2018 | Aggregate |  | 7:47:00 AM | Clay | 375 | 3 | 0.5 | 0.5 | 0.5 |  | 07/25/2017 |  | MnROAD Low Volume Road | 393 | 8610
233-O-2017 | 233 | Outside | Flexible | 08/22/2018 | Aggregate |  | 7:13:00 AM | Clay | 375 | 1 | 0.2 | 0.2 | 0.2 |  | 07/25/2017 |  | MnROAD Low Volume Road | 393
233-O-2017 | 233 | Outside | Flexible | 08/22/2018 | Aggregate |  | 7:19:00 AM | Clay | 375 | 2 | 0.1 | 0.2 | 0.2 |  | 07/25/2017 |  | MnROAD Low Volume Road | 393
233-O-2017 | 233 | Outside | Flexible | 08/22/2018 | Aggregate |  | 7:26:00 AM | Clay | 375 | 3 | 0.1 | 0.2 | 0.2 |  | 07/25/2017 |  | MnROAD Low Volume Road | 393
233-I-2017 | 233 | Inside | Flexible | 11/01/2018 | Aggregate |  | 11:07:00 AM | Clay | 375 | 1 | 0.6 | 0.5 | 0.5 |  | 07/25/2017 |  | MnROAD Low Volume Road | 464 | 10334
233-I-2017 | 233 | Inside | Flexible | 11/01/2018 | Aggregate |  | 11:11:00 AM | Clay | 375 | 2 | 0.6 | 0.5 | 0.5 |  | 07/25/2017 |  | MnROAD Low Volume Road | 464 | 10334
233-I-2017 | 233 | Inside | Flexible | 11/01/2018 | Aggregate |  | 11:16:00 AM | Clay | 375 | 3 | 0.6 | 0.5 | 0.5 |  | 07/25/2017 |  | MnROAD Low Volume Road | 464 | 10334
233-O-2017 | 233 | Outside | Flexible | 11/01/2018 | Aggregate |  | 11:39:00 AM | Clay | 375 | 1 | 0.1 | 0.1 | 0.1 |  | 07/25/2017 |  | MnROAD Low Volume Road | 464
233-O-2017 | 233 | Outside | Flexible | 11/01/2018 | Aggregate |  | 11:45:00 AM | Clay | 375 | 2 | 0.1 | 0.1 | 0.1 |  | 07/25/2017 |  | MnROAD Low Volume Road | 464
233-O-2017 | 233 | Outside | Flexible | 11/01/2018 | Aggregate |  | 11:50:00 AM | Clay | 375 | 3 | 0.1 | 0.2 | 0.2 |  | 07/25/2017 |  | MnROAD Low Volume Road | 464
233-I-2017 | 233 | Inside | Flexible | 07/03/2019 | Aggregate |  | 7:22:00 AM | Clay | 375 | 1 | 0.6 | 0.5 | 0.5 |  | 07/25/2017 |  | MnROAD Low Volume Road | 708 | 14084
233-O-2017 | 233 | Outside | Flexible | 07/03/2019 | Aggregate |  | 7:18:00 AM | Clay | 375 | 1 | 0.1 | 0.2 | 0.2 |  | 07/25/2017 |  | MnROAD Low Volume Road | 708
233-I-2017 | 233 | Inside | Flexible | 09/24/2019 | Aggregate |  | 9:46:00 AM | Clay | 375 | 1 | 0.6 | 0.5 | 0.5 |  | 07/25/2017 |  | MnROAD Low Volume Road | 791 | 14084
233-I-2017 | 233 | Inside | Flexible | 09/24/2019 | Aggregate |  | 9:50:00 AM | Clay | 375 | 2 | 0.6 | 0.5 | 0.5 |  | 07/25/2017 |  | MnROAD Low Volume Road | 791 | 14084
233-I-2017 | 233 | Inside | Flexible | 09/24/2019 | Aggregate |  | 9:55:00 AM | Clay | 375 | 3 | 0.5 | 0.5 | 0.5 |  | 07/25/2017 |  | MnROAD Low Volume Road | 791 | 14084
233-O-2017 | 233 | Outside | Flexible | 09/24/2019 | Aggregate |  | 9:21:00 AM | Clay | 375 | 1 | 0.1 | 0.2 | 0.2 |  | 07/25/2017 |  | MnROAD Low Volume Road | 791
233-O-2017 | 233 | Outside | Flexible | 09/24/2019 | Aggregate |  | 9:33:00 AM | Clay | 375 | 2 | 0.1 | 0.2 | 0.2 |  | 07/25/2017 |  | MnROAD Low Volume Road | 791
233-O-2017 | 233 | Outside | Flexible | 09/24/2019 | Aggregate |  | 9:37:00 AM | Clay | 375 | 3 | 0.1 | 0.2 | 0.2 |  | 07/25/2017 |  | MnROAD Low Volume Road | 791
233-I-2017 | 233 | Inside | Flexible | 08/06/2020 | Aggregate |  | 1:56:00 PM | Clay | 375 | 1 | 0.5 | 0.4 | 0.4 |  | 07/25/2017 |  | MnROAD Low Volume Road | 1108 | 23985
233-I-2017 | 233 | Inside | Flexible | 08/06/2020 | Aggregate |  | 2:04:00 PM | Clay | 375 | 2 | 0.5 | 0.4 | 0.4 |  | 07/25/2017 |  | MnROAD Low Volume Road | 1108 | 23985
233-I-2017 | 233 | Inside | Flexible | 08/06/2020 | Aggregate |  | 2:14:00 PM | Clay | 375 | 3 | 0.5 | 0.4 | 0.4 |  | 07/25/2017 |  | MnROAD Low Volume Road | 1108 | 23985
233-O-2017 | 233 | Outside | Flexible | 08/06/2020 | Aggregate |  | 1:43:00 PM | Clay | 375 | 2 | 0.4 | 0.2 | 0.3 |  | 07/25/2017 |  | MnROAD Low Volume Road | 1108
233-O-2017 | 233 | Outside | Flexible | 08/06/2020 | Aggregate |  | 1:38:00 PM | Clay | 375 | 3 | 0.3 | 0.2 | 0.3 |  | 07/25/2017 |  | MnROAD Low Volume Road | 1108
233-I-2017 | 233 | Inside | Flexible | 08/27/2020 | Aggregate |  | 1:22:00 PM | Clay | 375 | 1 | 0.5 | 0.4 | 0.4 |  | 07/25/2017 |  | MnROAD Low Volume Road | 1129 | 24532
233-I-2017 | 233 | Inside | Flexible | 08/27/2020 | Aggregate |  | 1:33:00 PM | Clay | 375 | 2 | 0.2 | 0 | 0.1 |  | 07/25/2017 |  | MnROAD Low Volume Road | 1129 | 24532
233-I-2017 | 233 | Inside | Flexible | 08/27/2020 | Aggregate |  | 1:39:00 PM | Clay | 375 | 3 | 0.5 | 0.4 | 0.4 |  | 07/25/2017 |  | MnROAD Low Volume Road | 1129 | 24532
233-O-2017 | 233 | Outside | Flexible | 08/27/2020 | Aggregate |  | 1:52:00 PM | Clay | 375 | 1 | 0.3 | 0.2 | 0.2 |  | 07/25/2017 |  | MnROAD Low Volume Road | 1129
233-O-2017 | 233 | Outside | Flexible | 08/27/2020 | Aggregate |  | 1:58:00 PM | Clay | 375 | 2 | 0.4 | 0.2 | 0.3 |  | 07/25/2017 |  | MnROAD Low Volume Road | 1129
233-O-2017 | 233 | Outside | Flexible | 08/27/2020 | Aggregate |  | 2:08:00 PM | Clay | 375 | 3 | 0.3 | 0.2 | 0.2 |  | 07/25/2017 |  | MnROAD Low Volume Road | 1129
233-I-2017 | 233 | Inside | Flexible | 10/15/2020 | Aggregate |  | 1:47:00 PM | Clay | 375 | 1 | 0.4 | 0.4 | 0.4 |  | 07/25/2017 |  | MnROAD Low Volume Road | 1178 | 25803
233-I-2017 | 233 | Inside | Flexible | 10/15/2020 | Aggregate |  | 1:53:00 PM | Clay | 375 | 2 | 0.4 | 0.4 | 0.4 |  | 07/25/2017 |  | MnROAD Low Volume Road | 1178 | 25803
233-I-2017 | 233 | Inside | Flexible | 10/15/2020 | Aggregate |  | 1:58:00 PM | Clay | 375 | 3 | 0.4 | 0.4 | 0.4 |  | 07/25/2017 |  | MnROAD Low Volume Road | 1178 | 25803
233-O-2017 | 233 | Outside | Flexible | 10/15/2020 | Aggregate |  | 9:32:00 AM | Clay | 375 | 1 | 0.2 | 0.2 | 0.2 |  | 07/25/2017 |  | MnROAD Low Volume Road | 1178
233-O-2017 | 233 | Outside | Flexible | 10/15/2020 | Aggregate |  | 9:37:00 AM | Clay | 375 | 2 | 0.3 | 0.2 | 0.3 |  | 07/25/2017 |  | MnROAD Low Volume Road | 1178
233-O-2017 | 233 | Outside | Flexible | 10/15/2020 | Aggregate |  | 9:41:00 AM | Clay | 375 | 3 | 0.2 | 0.2 | 0.2 |  | 07/25/2017 |  | MnROAD Low Volume Road | 1178
233-O-2017 | 233 | Outside | Flexible | 10/15/2020 | Aggregate |  | 2:03:00 PM | Clay | 375 | 4 | 0.2 | 0.2 | 0.2 |  | 07/25/2017 |  | MnROAD Low Volume Road | 1178
233-I-2017 | 233 | Inside | Flexible | 11/04/2020 | Aggregate |  | 11:08:00 AM | Clay | 375 | 1 | 0.4 | 0.4 | 0.4 |  | 07/25/2017 |  | MnROAD Low Volume Road | 1198 | 26678
233-I-2017 | 233 | Inside | Flexible | 11/04/2020 | Aggregate |  | 11:12:00 AM | Clay | 375 | 2 | 0.4 | 0.4 | 0.4 |  | 07/25/2017 |  | MnROAD Low Volume Road | 1198 | 26678
233-I-2017 | 233 | Inside | Flexible | 11/04/2020 | Aggregate |  | 11:16:00 AM | Clay | 375 | 3 | 0.4 | 0.4 | 0.4 |  | 07/25/2017 |  | MnROAD Low Volume Road | 1198 | 26678
233-O-2017 | 233 | Outside | Flexible | 11/04/2020 | Aggregate |  | 11:25:00 AM | Clay | 375 | 1 | 0.3 | 0.2 | 0.3 |  | 07/25/2017 |  | MnROAD Low Volume Road | 1198
233-O-2017 | 233 | Outside | Flexible | 11/04/2020 | Aggregate |  | 11:29:00 AM | Clay | 375 | 2 | 0.3 | 0.2 | 0.3 |  | 07/25/2017 |  | MnROAD Low Volume Road | 1198
233-O-2017 | 233 | Outside | Flexible | 11/04/2020 | Aggregate |  | 11:34:00 AM | Clay | 375 | 3 | 0.3 | 0.2 | 0.2 |  | 07/25/2017 |  | MnROAD Low Volume Road | 1198
233-I-2017 | 233 | Inside | Flexible | 04/16/2021 | Aggregate |  | 11:14:00 AM | Clay | 375 | 1 | 0.4 | 0.4 | 0.4 |  | 07/25/2017 |  | MnROAD Low Volume Road | 1361 | 27923
233-I-2017 | 233 | Inside | Flexible | 04/16/2021 | Aggregate |  | 11:18:00 AM | Clay | 375 | 2 | 0.4 | 0.4 | 0.4 |  | 07/25/2017 |  | MnROAD Low Volume Road | 1361 | 27923
233-I-2017 | 233 | Inside | Flexible | 04/16/2021 | Aggregate |  | 11:22:00 AM | Clay | 375 | 3 | 0.4 | 0.4 | 0.4 |  | 07/25/2017 |  | MnROAD Low Volume Road | 1361 | 27923
233-O-2017 | 233 | Outside | Flexible | 04/16/2021 | Aggregate |  | 11:32:00 AM | Clay | 375 | 1 | 0.2 | 0.2 | 0.2 |  | 07/25/2017 |  | MnROAD Low Volume Road | 1361
233-O-2017 | 233 | Outside | Flexible | 04/16/2021 | Aggregate |  | 11:36:00 AM | Clay | 375 | 2 | 0.2 | 0.1 | 0.1 |  | 07/25/2017 |  | MnROAD Low Volume Road | 1361
233-O-2017 | 233 | Outside | Flexible | 04/16/2021 | Aggregate |  | 11:40:00 AM | Clay | 375 | 3 | 0.1 | 0.2 | 0.1 |  | 07/25/2017 |  | MnROAD Low Volume Road | 1361
233-I-2017 | 233 | Inside | Flexible | 05/12/2021 | Aggregate |  | 12:18:00 PM | Clay | 375 | 1 | 0.3 | 0.4 | 0.4 |  | 07/25/2017 |  | MnROAD Low Volume Road | 1387 | 28304
233-I-2017 | 233 | Inside | Flexible | 05/12/2021 | Aggregate |  | 12:22:00 PM | Clay | 375 | 2 | 0.3 | 0.4 | 0.4 |  | 07/25/2017 |  | MnROAD Low Volume Road | 1387 | 28304
233-I-2017 | 233 | Inside | Flexible | 05/12/2021 | Aggregate |  | 12:27:00 PM | Clay | 375 | 3 | 0.3 | 0.4 | 0.4 |  | 07/25/2017 |  | MnROAD Low Volume Road | 1387 | 28304
233-O-2017 | 233 | Outside | Flexible | 05/12/2021 | Aggregate |  | 12:21:00 PM | Clay | 375 | 1 | 0.1 | 0.2 | 0.2 |  | 07/25/2017 |  | MnROAD Low Volume Road | 1387
233-O-2017 | 233 | Outside | Flexible | 05/12/2021 | Aggregate |  | 12:25:00 PM | Clay | 375 | 2 | 0.1 | 0.2 | 0.2 |  | 07/25/2017 |  | MnROAD Low Volume Road | 1387
233-O-2017 | 233 | Outside | Flexible | 05/12/2021 | Aggregate |  | 12:30:00 PM | Clay | 375 | 3 | 0.1 | 0.2 | 0.2 |  | 07/25/2017 |  | MnROAD Low Volume Road | 1387
233-O-2017 | 233 | Outside | Flexible | 07/16/2021 | Aggregate |  | 10:26:00 AM | Clay | 375 | 2 | 0 | 0 | 0 |  | 07/25/2017 |  | MnROAD Low Volume Road | 1452
233-I-2017 | 233 | Inside | Flexible | 11/03/2017 | Aggregate |  | 1:36:00 PM | Clay | 368.6 | 1 | 0 | 0 | 0 |  | 07/25/2017 |  | MnROAD Low Volume Road | 101 | 866
233-I-2017 | 233 | Inside | Flexible | 11/03/2017 | Aggregate |  | 1:45:00 PM | Clay | 369.7 | 2 | 0 | 0 | 0 |  | 07/25/2017 |  | MnROAD Low Volume Road | 101 | 866
233-I-2017 | 233 | Inside | Flexible | 11/03/2017 | Aggregate |  | 1:51:00 PM | Clay | 368.7 | 3 | 0 | 0 | 0 |  | 07/25/2017 |  | MnROAD Low Volume Road | 101 | 866
233-O-2017 | 233 | Outside | Flexible | 11/03/2017 | Aggregate |  | 1:59:00 PM | Clay | 393.1 | 1 | 0 | 0.1 | 0.1 |  | 07/25/2017 |  | MnROAD Low Volume Road | 101
233-O-2017 | 233 | Outside | Flexible | 11/03/2017 | Aggregate |  | 2:06:00 PM | Clay | 393.2 | 2 | 0.1 | 0.1 | 0.1 |  | 07/25/2017 |  | MnROAD Low Volume Road | 101
233-O-2017 | 233 | Outside | Flexible | 11/03/2017 | Aggregate |  | 2:12:00 PM | Clay | 369.8 | 3 | 0 | 0.1 | 0.1 |  | 07/25/2017 |  | MnROAD Low Volume Road | 101
233-I-2017 | 233 | Inside | Flexible | 11/30/2017 | Aggregate |  | 9:15:00 AM | Clay | 369.7 | 1 | 0.1 | 0.1 | 0.1 |  | 07/25/2017 |  | MnROAD Low Volume Road | 128 | 1761
233-I-2017 | 233 | Inside | Flexible | 11/30/2017 | Aggregate |  | 9:15:00 AM | Clay | 376.5 | 2 | 0.1 | 0.1 | 0.1 |  | 07/25/2017 |  | MnROAD Low Volume Road | 128 | 1761
233-I-2017 | 233 | Inside | Flexible | 11/30/2017 | Aggregate |  | 9:15:00 AM | Clay | 372 | 3 | 0.1 | 0.1 | 0.1 |  | 07/25/2017 |  | MnROAD Low Volume Road | 128 | 1761
233-O-2017 | 233 | Outside | Flexible | 11/30/2017 | Aggregate |  | 9:48:00 AM | Clay | 396.5 | 1 | 0.1 | 0.1 | 0.1 |  | 07/25/2017 |  | MnROAD Low Volume Road | 128
233-O-2017 | 233 | Outside | Flexible | 11/30/2017 | Aggregate |  | 9:54:00 AM | Clay | 369.7 | 2 | 0.1 | 0.1 | 0.1 |  | 07/25/2017 |  | MnROAD Low Volume Road | 128
233-O-2017 | 233 | Outside | Flexible | 11/30/2017 | Aggregate |  | 10:01:00 AM | Clay | 389.9 | 3 | 0.1 | 0.1 | 0.1 |  | 07/25/2017 |  | MnROAD Low Volume Road | 128
233-I-2017 | 233 | Inside | Flexible | 06/14/2018 | Aggregate |  | 7:57:00 AM | Clay | 371.9 | 1 | 0.4 | 0.3 | 0.4 |  | 07/25/2017 |  | MnROAD Low Volume Road | 324 | 7611
233-I-2017 | 233 | Inside | Flexible | 06/14/2018 | Aggregate |  | 7:57:00 AM | Clay | 374.2 | 2 | 0.4 | 0.3 | 0.4 |  | 07/25/2017 |  | MnROAD Low Volume Road | 324 | 7611
233-I-2017 | 233 | Inside | Flexible | 06/14/2018 | Aggregate |  | 7:57:00 AM | Clay | 371.9 | 3 | 0.4 | 0.3 | 0.4 |  | 07/25/2017 |  | MnROAD Low Volume Road | 324 | 7611
233-O-2017 | 233 | Outside | Flexible | 06/14/2018 | Aggregate |  | 8:21:00 AM | Clay | 424.9 | 1 | 0 | 0.1 | 0 |  | 07/25/2017 |  | MnROAD Low Volume Road | 324
233-I-2017 | 233 | Inside | Flexible | 06/21/2018 | Aggregate |  | 9:14:00 AM | Clay | 375 | 1 | 0.4 | 0.3 | 0.4 |  | 07/25/2017 |  | MnROAD Low Volume Road | 331 | 7740
233-I-2017 | 233 | Inside | Flexible | 06/21/2018 | Aggregate |  | 9:40:00 AM | Clay | 375 | 2 | 0.4 | 0.4 | 0.4 |  | 07/25/2017 |  | MnROAD Low Volume Road | 331 | 7740
235-I-2017 | 235 | Inside | Flexible | 11/04/2020 | Aggregate |  | 11:12:00 AM | Clay | 350 | 2 | 0.1 | 0.3 | 0.2 |  | 07/25/2017 |  | MnROAD Low Volume Road | 1198 | 26678
235-I-2017 | 235 | Inside | Flexible | 11/04/2020 | Aggregate |  | 11:16:00 AM | Clay | 350 | 3 | 0.1 | 0.3 | 0.2 |  | 07/25/2017 |  | MnROAD Low Volume Road | 1198 | 26678
235-O-2017 | 235 | Outside | Flexible | 11/04/2020 | Aggregate |  | 11:25:00 AM | Clay | 350 | 1 | 0.1 | 0.1 | 0.1 |  | 07/25/2017 |  | MnROAD Low Volume Road | 1198
235-O-2017 | 235 | Outside | Flexible | 11/04/2020 | Aggregate |  | 11:29:00 AM | Clay | 350 | 2 | 0.1 | 0.1 | 0.1 |  | 07/25/2017 |  | MnROAD Low Volume Road | 1198
235-O-2017 | 235 | Outside | Flexible | 11/04/2020 | Aggregate |  | 11:33:00 AM | Clay | 350 | 3 | 0.1 | 0.1 | 0.1 |  | 07/25/2017 |  | MnROAD Low Volume Road | 1198
235-I-2017 | 235 | Inside | Flexible | 04/16/2021 | Aggregate |  | 11:14:00 AM | Clay | 350 | 1 | 0.1 | 0.1 | 0.1 |  | 07/25/2017 |  | MnROAD Low Volume Road | 1361 | 27923
235-I-2017 | 235 | Inside | Flexible | 04/16/2021 | Aggregate |  | 11:18:00 AM | Clay | 350 | 2 | 0.1 | 0.1 | 0.1 |  | 07/25/2017 |  | MnROAD Low Volume Road | 1361 | 27923
235-I-2017 | 235 | Inside | Flexible | 04/16/2021 | Aggregate |  | 11:22:00 AM | Clay | 350 | 3 | 0.1 | 0.2 | 0.2 |  | 07/25/2017 |  | MnROAD Low Volume Road | 1361 | 27923
235-O-2017 | 235 | Outside | Flexible | 04/16/2021 | Aggregate |  | 11:32:00 AM | Clay | 350 | 1 | 0.1 | 0.1 | 0.1 |  | 07/25/2017 |  | MnROAD Low Volume Road | 1361
235-O-2017 | 235 | Outside | Flexible | 04/16/2021 | Aggregate |  | 11:36:00 AM | Clay | 350 | 2 | 0.1 | 0.1 | 0.1 |  | 07/25/2017 |  | MnROAD Low Volume Road | 1361
235-O-2017 | 235 | Outside | Flexible | 04/16/2021 | Aggregate |  | 11:40:00 AM | Clay | 350 | 3 | 0.1 | 0.1 | 0.1 |  | 07/25/2017 |  | MnROAD Low Volume Road | 1361
235-I-2017 | 235 | Inside | Flexible | 05/12/2021 | Aggregate |  | 12:18:00 PM | Clay | 350 | 1 | 0.1 | 0.3 | 0.2 |  | 07/25/2017 |  | MnROAD Low Volume Road | 1387 | 28304
235-I-2017 | 235 | Inside | Flexible | 05/12/2021 | Aggregate |  | 12:23:00 PM | Clay | 350 | 2 | 0.1 | 0.3 | 0.2 |  | 07/25/2017 |  | MnROAD Low Volume Road | 1387 | 28304
235-I-2017 | 235 | Inside | Flexible | 05/12/2021 | Aggregate |  | 12:27:00 PM | Clay | 350 | 3 | 0.1 | 0.3 | 0.2 |  | 07/25/2017 |  | MnROAD Low Volume Road | 1387 | 28304
235-O-2017 | 235 | Outside | Flexible | 05/12/2021 | Aggregate |  | 12:21:00 PM | Clay | 350 | 1 | 0.1 | 0.1 | 0.1 |  | 07/25/2017 |  | MnROAD Low Volume Road | 1387
235-O-2017 | 235 | Outside | Flexible | 05/12/2021 | Aggregate |  | 12:25:00 PM | Clay | 350 | 2 | 0.1 | 0.1 | 0.1 |  | 07/25/2017 |  | MnROAD Low Volume Road | 1387
235-O-2017 | 235 | Outside | Flexible | 05/12/2021 | Aggregate |  | 12:30:00 PM | Clay | 350 | 3 | 0.1 | 0.1 | 0.1 |  | 07/25/2017 |  | MnROAD Low Volume Road | 1387
235-O-2017 | 235 | Outside | Flexible | 07/16/2021 | Aggregate |  | 10:26:00 AM | Clay | 350 | 2 | 0 | 0.1 | 0 |  | 07/25/2017 |  | MnROAD Low Volume Road | 1452
235-I-2017 | 235 | Inside | Flexible | 11/03/2017 | Aggregate |  | 1:36:00 PM | Clay | 376.4 | 1 | 0 | 0.1 | 0.1 |  | 07/25/2017 |  | MnROAD Low Volume Road | 101 | 866
235-I-2017 | 235 | Inside | Flexible | 11/03/2017 | Aggregate |  | 1:46:00 PM | Clay | 368.4 | 2 | 0 | 0.1 | 0.1 |  | 07/25/2017 |  | MnROAD Low Volume Road | 101 | 866
235-I-2017 | 235 | Inside | Flexible | 11/03/2017 | Aggregate |  | 1:52:00 PM | Clay | 344 | 3 | 0 | 0.1 | 0.1 |  | 07/25/2017 |  | MnROAD Low Volume Road | 101 | 866
235-O-2017 | 235 | Outside | Flexible | 11/03/2017 | Aggregate |  | 1:58:00 PM | Clay | 345.4 | 1 | 0.1 | 0.1 | 0.1 |  | 07/25/2017 |  | MnROAD Low Volume Road | 101
235-O-2017 | 235 | Outside | Flexible | 11/03/2017 | Aggregate |  | 2:06:00 PM | Clay | 342 | 2 | 0.1 | 0.1 | 0.1 |  | 07/25/2017 |  | MnROAD Low Volume Road | 101
235-O-2017 | 235 | Outside | Flexible | 11/03/2017 | Aggregate |  | 2:12:00 PM | Clay | 344 | 3 | 0.1 | 0.1 | 0.1 |  | 07/25/2017 |  | MnROAD Low Volume Road | 101
235-I-2017 | 235 | Inside | Flexible | 11/30/2017 | Aggregate |  | 9:15:00 AM | Clay | 369.7 | 1 | 0.1 | 0.1 | 0.1 |  | 07/25/2017 |  | MnROAD Low Volume Road | 128 | 1761
235-I-2017 | 235 | Inside | Flexible | 11/30/2017 | Aggregate |  | 9:15:00 AM | Clay | 367.5 | 2 | 0.1 | 0.1 | 0.1 |  | 07/25/2017 |  | MnROAD Low Volume Road | 128 | 1761
235-I-2017 | 235 | Inside | Flexible | 11/30/2017 | Aggregate |  | 9:15:00 AM | Clay | 342.7 | 3 | 0 | 0.1 | 0.1 |  | 07/25/2017 |  | MnROAD Low Volume Road | 128 | 1761
235-O-2017 | 235 | Outside | Flexible | 11/30/2017 | Aggregate |  | 9:48:00 AM | Clay | 347.5 | 1 | 0.1 | 0.1 | 0.1 |  | 07/25/2017 |  | MnROAD Low Volume Road | 128
235-O-2017 | 235 | Outside | Flexible | 11/30/2017 | Aggregate |  | 9:54:00 AM | Clay | 347.4 | 2 | 0.1 | 0.1 | 0.1 |  | 07/25/2017 |  | MnROAD Low Volume Road | 128
235-O-2017 | 235 | Outside | Flexible | 11/30/2017 | Aggregate |  | 10:00:00 AM | Clay | 345.2 | 3 | 0.1 | 0.1 | 0.1 |  | 07/25/2017 |  | MnROAD Low Volume Road | 128
235-I-2017 | 235 | Inside | Flexible | 06/14/2018 | Aggregate |  | 7:57:00 AM | Clay | 341 | 1 | 0.1 | 0.2 | 0.1 |  | 07/25/2017 |  | MnROAD Low Volume Road | 324 | 7611
235-I-2017 | 235 | Inside | Flexible | 06/14/2018 | Aggregate |  | 7:57:00 AM | Clay | 367 | 2 | 0.1 | 0.2 | 0.1 |  | 07/25/2017 |  | MnROAD Low Volume Road | 324 | 7611
235-I-2017 | 235 | Inside | Flexible | 06/14/2018 | Aggregate |  | 7:57:00 AM | Clay | 367 | 3 | 0.1 | 0.2 | 0.1 |  | 07/25/2017 |  | MnROAD Low Volume Road | 324 | 7611
235-O-2017 | 235 | Outside | Flexible | 06/14/2018 | Aggregate |  | 8:20:00 AM | Clay | 436.9 | 1 | 0 | 0.1 | 0.1 |  | 07/25/2017 |  | MnROAD Low Volume Road | 324
235-I-2017 | 235 | Inside | Flexible | 06/21/2018 | Aggregate |  | 9:14:00 AM | Clay | 350 | 1 | 0.1 | 0.2 | 0.1 |  | 07/25/2017 |  | MnROAD Low Volume Road | 331 | 7740
235-I-2017 | 235 | Inside | Flexible | 06/21/2018 | Aggregate |  | 9:41:00 AM | Clay | 350 | 2 | 0.1 | 0.2 | 0.1 |  | 07/25/2017 |  | MnROAD Low Volume Road | 331 | 7740
235-O-2017 | 235 | Outside | Flexible | 06/21/2018 | Aggregate |  | 8:40:00 AM | Clay | 350 | 1 | 0.1 | 0.1 | 0.1 |  | 07/25/2017 |  | MnROAD Low Volume Road | 331
235-O-2017 | 235 | Outside | Flexible | 06/21/2018 | Aggregate |  | 8:57:00 AM | Clay | 350 | 2 | 0 | 0.1 | 0.1 |  | 07/25/2017 |  | MnROAD Low Volume Road | 331
235-I-2017 | 235 | Inside | Flexible | 07/09/2018 | Aggregate |  | 2:46:00 AM | Clay | 377 | 1 | 0.1 | 0.2 | 0.2 |  | 07/25/2017 |  | MnROAD Low Volume Road | 349 | 7740
235-I-2017 | 235 | Inside | Flexible | 07/09/2018 | Aggregate |  | 2:52:00 AM | Clay | 341.2 | 2 | 0.1 | 0.2 | 0.1 |  | 07/25/2017 |  | MnROAD Low Volume Road | 349 | 7740
235-I-2017 | 235 | Inside | Flexible | 07/09/2018 | Aggregate |  | 2:58:00 AM | Clay | 347.5 | 3 | 0.1 | 0.2 | 0.1 |  | 07/25/2017 |  | MnROAD Low Volume Road | 349 | 7740
235-O-2017 | 235 | Outside | Flexible | 07/09/2018 | Aggregate |  | 3:04:00 AM | Clay | 370.5 | 1 | 0.1 | 0.1 | 0.1 |  | 07/25/2017 |  | MnROAD Low Volume Road | 349
235-O-2017 | 235 | Outside | Flexible | 07/09/2018 | Aggregate |  | 3:10:00 AM | Clay | 317.9 | 2 | 0 | 0.1 | 0.1 |  | 07/25/2017 |  | MnROAD Low Volume Road | 349
235-O-2017 | 235 | Outside | Flexible | 07/09/2018 | Aggregate |  | 3:16:00 AM | Clay | 345.2 | 3 | 0 | 0.1 | 0.1 |  | 07/25/2017 |  | MnROAD Low Volume Road | 349
235-I-2017 | 235 | Inside | Flexible | 07/26/2018 | Aggregate |  | 11:01:00 AM | Clay | 350 | 1 | 0.1 | 0.2 | 0.2 |  | 07/25/2017 |  | MnROAD Low Volume Road | 366 | 8065
235-I-2017 | 235 | Inside | Flexible | 07/26/2018 | Aggregate |  | 11:07:00 AM | Clay | 350 | 2 | 0.1 | 0.2 | 0.1 |  | 07/25/2017 |  | MnROAD Low Volume Road | 366 | 8065
235-I-2017 | 235 | Inside | Flexible | 07/26/2018 | Aggregate |  | 11:14:00 AM | Clay | 350 | 3 | 0.1 | 0.2 | 0.2 |  | 07/25/2017 |  | MnROAD Low Volume Road | 366 | 8065
235-O-2017 | 235 | Outside | Flexible | 07/26/2018 | Aggregate |  | 10:35:00 AM | Clay | 350 | 1 | 0.1 | 0.1 | 0.1 |  | 07/25/2017 |  | MnROAD Low Volume Road | 366
235-O-2017 | 235 | Outside | Flexible | 07/26/2018 | Aggregate |  | 10:46:00 AM | Clay | 350 | 2 | 0.1 | 0.1 | 0.1 |  | 07/25/2017 |  | MnROAD Low Volume Road | 366
235-O-2017 | 235 | Outside | Flexible | 07/26/2018 | Aggregate |  | 10:52:00 AM | Clay | 350 | 3 | 0 | 0.1 | 0.1 |  | 07/25/2017 |  | MnROAD Low Volume Road | 366
235-I-2017 | 235 | Inside | Flexible | 08/08/2018 | Aggregate |  | 10:30:00 AM | Clay | 350 | 1 | 0.2 | 0.2 | 0.2 |  | 07/25/2017 |  | MnROAD Low Volume Road | 379 | 8267
235-I-2017 | 235 | Inside | Flexible | 08/08/2018 | Aggregate |  | 10:36:00 AM | Clay | 350 | 2 | 0.1 | 0.2 | 0.2 |  | 07/25/2017 |  | MnROAD Low Volume Road | 379 | 8267
235-I-2017 | 235 | Inside | Flexible | 08/08/2018 | Aggregate |  | 10:56:00 AM | Clay | 350 | 3 | 0.1 | 0.2 | 0.2 |  | 07/25/2017 |  | MnROAD Low Volume Road | 379 | 8267
235-O-2017 | 235 | Outside | Flexible | 08/08/2018 | Aggregate |  | 12:19:00 PM | Clay | 350 | 2 | 0.1 | 0 | 0.1 |  | 07/25/2017 |  | MnROAD Low Volume Road | 379
235-O-2017 | 235 | Outside | Flexible | 08/08/2018 | Aggregate |  | 12:13:00 PM | Clay | 350 | 3 | 0 | 0.1 | 0.1 |  | 07/25/2017 |  | MnROAD Low Volume Road | 379
235-I-2017 | 235 | Inside | Flexible | 08/22/2018 | Aggregate |  | 7:35:00 AM | Clay | 350 | 1 | 0.2 | 0.3 | 0.2 |  | 07/25/2017 |  | MnROAD Low Volume Road | 393 | 8610
235-I-2017 | 235 | Inside | Flexible | 08/22/2018 | Aggregate |  | 7:41:00 AM | Clay | 350 | 2 | 0.2 | 0.3 | 0.2 |  | 07/25/2017 |  | MnROAD Low Volume Road | 393 | 8610
235-I-2017 | 235 | Inside | Flexible | 08/22/2018 | Aggregate |  | 7:47:00 AM | Clay | 350 | 3 | 0.2 | 0.3 | 0.2 |  | 07/25/2017 |  | MnROAD Low Volume Road | 393 | 8610
235-O-2017 | 235 | Outside | Flexible | 08/22/2018 | Aggregate |  | 7:13:00 AM | Clay | 350 | 1 | 0 | 0.1 | 0.1 |  | 07/25/2017 |  | MnROAD Low Volume Road | 393
235-O-2017 | 235 | Outside | Flexible | 08/22/2018 | Aggregate |  | 7:19:00 AM | Clay | 350 | 2 | 0 | 0.1 | 0.1 |  | 07/25/2017 |  | MnROAD Low Volume Road | 393
235-O-2017 | 235 | Outside | Flexible | 08/22/2018 | Aggregate |  | 7:25:00 AM | Clay | 350 | 3 | 0 | 0.1 | 0.1 |  | 07/25/2017 |  | MnROAD Low Volume Road | 393
235-I-2017 | 235 | Inside | Flexible | 11/01/2018 | Aggregate |  | 11:07:00 AM | Clay | 350 | 1 | 0.2 | 0.3 | 0.2 |  | 07/25/2017 |  | MnROAD Low Volume Road | 464 | 10334
235-I-2017 | 235 | Inside | Flexible | 11/01/2018 | Aggregate |  | 11:11:00 AM | Clay | 350 | 2 | 0.2 | 0.3 | 0.2 |  | 07/25/2017 |  | MnROAD Low Volume Road | 464 | 10334
235-I-2017 | 235 | Inside | Flexible | 11/01/2018 | Aggregate |  | 11:17:00 AM | Clay | 350 | 3 | 0.2 | 0.2 | 0.2 |  | 07/25/2017 |  | MnROAD Low Volume Road | 464 | 10334
235-O-2017 | 235 | Outside | Flexible | 11/01/2018 | Aggregate |  | 11:38:00 AM | Clay | 350 | 1 | 0 | 0.1 | 0 |  | 07/25/2017 |  | MnROAD Low Volume Road | 464
235-O-2017 | 235 | Outside | Flexible | 11/01/2018 | Aggregate |  | 11:45:00 AM | Clay | 350 | 2 | 0 | 0 | 0 |  | 07/25/2017 |  | MnROAD Low Volume Road | 464
235-O-2017 | 235 | Outside | Flexible | 11/01/2018 | Aggregate |  | 11:50:00 AM | Clay | 350 | 3 | 0 | 0.1 | 0 |  | 07/25/2017 |  | MnROAD Low Volume Road | 464
235-I-2017 | 235 | Inside | Flexible | 07/03/2019 | Aggregate |  | 7:22:00 AM | Clay | 350 | 1 | 0.2 | 0.3 | 0.2 |  | 07/25/2017 |  | MnROAD Low Volume Road | 708 | 14084
235-O-2017 | 235 | Outside | Flexible | 07/03/2019 | Aggregate |  | 7:18:00 AM | Clay | 350 | 1 | 0.1 | 0.1 | 0.1 |  | 07/25/2017 |  | MnROAD Low Volume Road | 708
235-I-2017 | 235 | Inside | Flexible | 09/24/2019 | Aggregate |  | 9:46:00 AM | Clay | 350 | 1 | 0.2 | 0.3 | 0.2 |  | 07/25/2017 |  | MnROAD Low Volume Road | 791 | 14084
235-I-2017 | 235 | Inside | Flexible | 09/24/2019 | Aggregate |  | 9:51:00 AM | Clay | 350 | 2 | 0.2 | 0.3 | 0.2 |  | 07/25/2017 |  | MnROAD Low Volume Road | 791 | 14084
235-I-2017 | 235 | Inside | Flexible | 09/24/2019 | Aggregate |  | 9:55:00 AM | Clay | 350 | 3 | 0.2 | 0.3 | 0.2 |  | 07/25/2017 |  | MnROAD Low Volume Road | 791 | 14084
235-O-2017 | 235 | Outside | Flexible | 09/24/2019 | Aggregate |  | 9:20:00 AM | Clay | 350 | 1 | 0.1 | 0.1 | 0.1 |  | 07/25/2017 |  | MnROAD Low Volume Road | 791
235-O-2017 | 235 | Outside | Flexible | 09/24/2019 | Aggregate |  | 9:32:00 AM | Clay | 350 | 2 | 0.1 | 0.1 | 0.1 |  | 07/25/2017 |  | MnROAD Low Volume Road | 791
235-O-2017 | 235 | Outside | Flexible | 09/24/2019 | Aggregate |  | 9:37:00 AM | Clay | 350 | 3 | 0.1 | 0.1 | 0.1 |  | 07/25/2017 |  | MnROAD Low Volume Road | 791
235-I-2017 | 235 | Inside | Flexible | 08/06/2020 | Aggregate |  | 1:57:00 PM | Clay | 350 | 1 | 0.1 | 0.3 | 0.2 |  | 07/25/2017 |  | MnROAD Low Volume Road | 1108 | 23985
235-I-2017 | 235 | Inside | Flexible | 08/06/2020 | Aggregate |  | 2:04:00 PM | Clay | 350 | 2 | 0.1 | 0.3 | 0.2 |  | 07/25/2017 |  | MnROAD Low Volume Road | 1108 | 23985
235-I-2017 | 235 | Inside | Flexible | 08/06/2020 | Aggregate |  | 2:14:00 PM | Clay | 350 | 3 | 0.1 | 0.3 | 0.2 |  | 07/25/2017 |  | MnROAD Low Volume Road | 1108 | 23985
235-O-2017 | 235 | Outside | Flexible | 08/06/2020 | Aggregate |  | 1:43:00 PM | Clay | 350 | 2 | 0 | 0.1 | 0.1 |  | 07/25/2017 |  | MnROAD Low Volume Road | 1108
235-O-2017 | 235 | Outside | Flexible | 08/06/2020 | Aggregate |  | 1:38:00 PM | Clay | 350 | 3 | 0 | 0.1 | 0.1 |  | 07/25/2017 |  | MnROAD Low Volume Road | 1108
235-I-2017 | 235 | Inside | Flexible | 08/27/2020 | Aggregate |  | 1:22:00 PM | Clay | 350 | 1 | 0.1 | 0.2 | 0.2 |  | 07/25/2017 |  | MnROAD Low Volume Road | 1129 | 24532
235-I-2017 | 235 | Inside | Flexible | 08/27/2020 | Aggregate |  | 1:33:00 PM | Clay | 350 | 2 | 0.1 | 0.1 | 0.1 |  | 07/25/2017 |  | MnROAD Low Volume Road | 1129 | 24532
235-I-2017 | 235 | Inside | Flexible | 08/27/2020 | Aggregate |  | 1:39:00 PM | Clay | 350 | 3 | 0.2 | 0.3 | 0.2 |  | 07/25/2017 |  | MnROAD Low Volume Road | 1129 | 24532
235-O-2017 | 235 | Outside | Flexible | 08/27/2020 | Aggregate |  | 1:52:00 PM | Clay | 350 | 1 | 0 | 0.1 | 0.1 |  | 07/25/2017 |  | MnROAD Low Volume Road | 1129
235-O-2017 | 235 | Outside | Flexible | 08/27/2020 | Aggregate |  | 1:58:00 PM | Clay | 350 | 2 | 0 | 0.1 | 0.1 |  | 07/25/2017 |  | MnROAD Low Volume Road | 1129
235-O-2017 | 235 | Outside | Flexible | 08/27/2020 | Aggregate |  | 2:08:00 PM | Clay | 350 | 3 | 0 | 0.1 | 0.1 |  | 07/25/2017 |  | MnROAD Low Volume Road | 1129
235-I-2017 | 235 | Inside | Flexible | 10/15/2020 | Aggregate |  | 1:48:00 PM | Clay | 350 | 1 | 0.1 | 0.3 | 0.2 |  | 07/25/2017 |  | MnROAD Low Volume Road | 1178 | 25803
235-I-2017 | 235 | Inside | Flexible | 10/15/2020 | Aggregate |  | 1:53:00 PM | Clay | 350 | 2 | 0.1 | 0.2 | 0.1 |  | 07/25/2017 |  | MnROAD Low Volume Road | 1178 | 25803
235-I-2017 | 235 | Inside | Flexible | 10/15/2020 | Aggregate |  | 1:58:00 PM | Clay | 350 | 3 | 0.1 | 0.2 | 0.2 |  | 07/25/2017 |  | MnROAD Low Volume Road | 1178 | 25803
235-O-2017 | 235 | Outside | Flexible | 10/15/2020 | Aggregate |  | 9:31:00 AM | Clay | 350 | 1 | 0 | 0.1 | 0.1 |  | 07/25/2017 |  | MnROAD Low Volume Road | 1178
235-O-2017 | 235 | Outside | Flexible | 10/15/2020 | Aggregate |  | 9:36:00 AM | Clay | 350 | 2 | 0 | 0.1 | 0.1 |  | 07/25/2017 |  | MnROAD Low Volume Road | 1178
235-O-2017 | 235 | Outside | Flexible | 10/15/2020 | Aggregate |  | 9:41:00 AM | Clay | 350 | 3 | 0 | 0.1 | 0.1 |  | 07/25/2017 |  | MnROAD Low Volume Road | 1178
235-O-2017 | 235 | Outside | Flexible | 10/15/2020 | Aggregate |  | 2:03:00 PM | Clay | 350 | 4 | 0.1 | 0.1 | 0.1 |  | 07/25/2017 |  | MnROAD Low Volume Road | 1178
235-I-2017 | 235 | Inside | Flexible | 11/04/2020 | Aggregate |  | 11:08:00 AM | Clay | 350 | 1 | 0.1 | 0.3 | 0.2 |  | 07/25/2017 |  | MnROAD Low Volume Road | 1198 | 26678
238-O-2017 | 238 | Outside | Rigid | 11/19/2021 | None |  | 12:53:00 PM | Clay | 278 | 1 | 0.1 | 0.1 | 0.1 |  | 07/09/2017 |  | MnROAD Low Volume Road | 1594
238-O-2017 | 238 | Outside | Rigid | 11/19/2021 | None |  | 12:58:00 PM | Clay | 205 | 2 | 0.1 | 0.1 | 0.1 |  | 07/09/2017 |  | MnROAD Low Volume Road | 1594
238-O-2017 | 238 | Outside | Rigid | 11/19/2021 | None |  | 1:03:00 PM | Clay | 205 | 3 | 0.1 | 0.1 | 0.1 |  | 07/09/2017 |  | MnROAD Low Volume Road | 1594
238-I-2017 | 238 | Inside | Rigid | 11/04/2020 | None |  | 11:09:00 AM | Clay | 255 | 1 | 0 | 0.1 | 0.1 |  | 07/09/2017 |  | MnROAD Low Volume Road | 1214 | 44211
238-I-2017 | 238 | Inside | Rigid | 11/04/2020 | None |  | 11:13:00 AM | Clay | 255 | 2 | 0 | 0.1 | 0.1 |  | 07/09/2017 |  | MnROAD Low Volume Road | 1214 | 44211
238-I-2017 | 238 | Inside | Rigid | 11/04/2020 | None |  | 11:17:00 AM | Clay | 255 | 3 | 0 | 0.1 | 0.1 |  | 07/09/2017 |  | MnROAD Low Volume Road | 1214 | 44211
238-O-2017 | 238 | Outside | Rigid | 11/04/2020 | None |  | 11:24:00 AM | Clay | 278 | 1 | 0.1 | 0.1 | 0.1 |  | 07/09/2017 |  | MnROAD Low Volume Road | 1214
238-O-2017 | 238 | Outside | Rigid | 11/04/2020 | None |  | 11:29:00 AM | Clay | 278 | 2 | 0.1 | 0.1 | 0.1 |  | 07/09/2017 |  | MnROAD Low Volume Road | 1214
238-O-2017 | 238 | Outside | Rigid | 11/04/2020 | None |  | 11:33:00 AM | Clay | 278 | 3 | 0.1 | 0.1 | 0.1 |  | 07/09/2017 |  | MnROAD Low Volume Road | 1214
238-I-2017 | 238 | Inside | Rigid | 04/16/2021 | None |  | 11:14:00 AM | Clay | 239 | 1 | 0 | 0.1 | 0.1 |  | 07/09/2017 |  | MnROAD Low Volume Road | 1377 | 46273
238-I-2017 | 238 | Inside | Rigid | 04/16/2021 | None |  | 11:18:00 AM | Clay | 239 | 2 | 0 | 0.1 | 0.1 |  | 07/09/2017 |  | MnROAD Low Volume Road | 1377 | 46273
238-I-2017 | 238 | Inside | Rigid | 04/16/2021 | None |  | 11:22:00 AM | Clay | 239 | 3 | 0 | 0.1 | 0 |  | 07/09/2017 |  | MnROAD Low Volume Road | 1377 | 46273
238-I-2017 | 238 | Inside | Rigid | 06/21/2018 | None |  | 9:41:00 AM | Clay | 255 | 2 | 0 | 0.1 | 0.1 |  | 07/09/2017 |  | MnROAD Low Volume Road | 347 | 12837
238-O-2017 | 238 | Outside | Rigid | 06/21/2018 | None |  | 8:40:00 AM | Clay | 255 | 1 | 0.1 | 0.1 | 0.1 |  | 07/09/2017 |  | MnROAD Low Volume Road | 347
238-O-2017 | 238 | Outside | Rigid | 06/21/2018 | None |  | 8:56:00 AM | Clay | 255 | 2 | 0.1 | 0.1 | 0.1 |  | 07/09/2017 |  | MnROAD Low Volume Road | 347
238-I-2017 | 238 | Inside | Rigid | 07/09/2018 | None |  | 2:46:00 AM | Clay | 246.2 | 1 | 0 | 0.1 | 0.1 |  | 07/09/2017 |  | MnROAD Low Volume Road | 365 | 12837
238-I-2017 | 238 | Inside | Rigid | 07/09/2018 | None |  | 2:52:00 AM | Clay | 242.2 | 2 | 0 | 0.1 | 0.1 |  | 07/09/2017 |  | MnROAD Low Volume Road | 365 | 12837
238-I-2017 | 238 | Inside | Rigid | 07/09/2018 | None |  | 2:58:00 AM | Clay | 254.7 | 3 | 0 | 0.1 | 0.1 |  | 07/09/2017 |  | MnROAD Low Volume Road | 365 | 12837
238-O-2017 | 238 | Outside | Rigid | 07/09/2018 | None |  | 3:04:00 AM | Clay | 254.9 | 1 | 0.1 | 0.1 | 0.1 |  | 07/09/2017 |  | MnROAD Low Volume Road | 365
238-O-2017 | 238 | Outside | Rigid | 07/09/2018 | None |  | 3:10:00 AM | Clay | 212.7 | 2 | 0.1 | 0.1 | 0.1 |  | 07/09/2017 |  | MnROAD Low Volume Road | 365
238-O-2017 | 238 | Outside | Rigid | 07/09/2018 | None |  | 3:16:00 AM | Clay | 254.9 | 3 | 0.1 | 0.1 | 0.1 |  | 07/09/2017 |  | MnROAD Low Volume Road | 365
238-O-2017 | 238 | Outside | Rigid | 04/16/2021 | None |  | 11:32:00 AM | Clay | 239 | 1 | 0.1 | 0 | 0.1 |  | 07/09/2017 |  | MnROAD Low Volume Road | 1377
238-O-2017 | 238 | Outside | Rigid | 04/16/2021 | None |  | 11:36:00 AM | Clay | 239 | 2 | 0.1 | 0.1 | 0.1 |  | 07/09/2017 |  | MnROAD Low Volume Road | 1377
238-O-2017 | 238 | Outside | Rigid | 04/16/2021 | None |  | 11:39:00 AM | Clay | 239 | 3 | 0.1 | 0.1 | 0.1 |  | 07/09/2017 |  | MnROAD Low Volume Road | 1377
238-I-2017 | 238 | Inside | Rigid | 05/12/2021 | None |  | 12:19:00 PM | Clay | 239 | 1 | 0 | 0 | 0 |  | 07/09/2017 |  | MnROAD Low Volume Road | 1403 | 46904
238-I-2017 | 238 | Inside | Rigid | 05/12/2021 | None |  | 12:23:00 PM | Clay | 239 | 2 | 0 | 0.1 | 0.1 |  | 07/09/2017 |  | MnROAD Low Volume Road | 1403 | 46904
238-I-2017 | 238 | Inside | Rigid | 05/12/2021 | None |  | 12:28:00 PM | Clay | 239 | 3 | 0 | 0.1 | 0.1 |  | 07/09/2017 |  | MnROAD Low Volume Road | 1403 | 46904
238-O-2017 | 238 | Outside | Rigid | 05/12/2021 | None |  | 12:20:00 PM | Clay | 239 | 1 | 0.1 | 0 | 0.1 |  | 07/09/2017 |  | MnROAD Low Volume Road | 1403
238-O-2017 | 238 | Outside | Rigid | 05/12/2021 | None |  | 12:25:00 PM | Clay | 239 | 2 | 0.2 | 0 | 0.1 |  | 07/09/2017 |  | MnROAD Low Volume Road | 1403
238-O-2017 | 238 | Outside | Rigid | 05/12/2021 | None |  | 12:30:00 PM | Clay | 239 | 3 | 0.2 | 0 | 0.1 |  | 07/09/2017 |  | MnROAD Low Volume Road | 1403
238-I-2017 | 238 | Inside | Rigid | 07/02/2021 | None |  | 1:49:00 PM | Clay | 239 | 1 | 0 | 0.1 | 0 |  | 07/09/2017 |  | MnROAD Low Volume Road | 1454 | 49937
238-I-2017 | 238 | Inside | Rigid | 07/02/2021 | None |  | 1:54:00 PM | Clay | 239 | 2 | 0 | 0.1 | 0.1 |  | 07/09/2017 |  | MnROAD Low Volume Road | 1454 | 49937
238-I-2017 | 238 | Inside | Rigid | 07/02/2021 | None |  | 1:58:00 PM | Clay | 239 | 3 | 0 | 0.1 | 0.1 |  | 07/09/2017 |  | MnROAD Low Volume Road | 1454 | 49937
238-O-2017 | 238 | Outside | Rigid | 07/02/2021 | None |  | 2:00:00 PM | Clay | 239 | 1 | 0.1 | 0.1 | 0.1 |  | 07/09/2017 |  | MnROAD Low Volume Road | 1454
238-O-2017 | 238 | Outside | Rigid | 07/02/2021 | None |  | 2:04:00 PM | Clay | 239 | 2 | 0 | 0.1 | 0.1 |  | 07/09/2017 |  | MnROAD Low Volume Road | 1454
238-O-2017 | 238 | Outside | Rigid | 07/02/2021 | None |  | 2:08:00 PM | Clay | 239 | 3 | 0.1 | 0.1 | 0.1 |  | 07/09/2017 |  | MnROAD Low Volume Road | 1454
238-I-2017 | 238 | Inside | Rigid | 07/16/2021 | None |  | 10:10:00 AM | Clay | 239 | 1 | 0 | 0.1 | 0.1 |  | 07/09/2017 |  | MnROAD Low Volume Road | 1468 | 50817
238-I-2017 | 238 | Inside | Rigid | 07/16/2021 | None |  | 10:15:00 AM | Clay | 239 | 2 | 0 | 0.1 | 0.1 |  | 07/09/2017 |  | MnROAD Low Volume Road | 1468 | 50817
238-I-2017 | 238 | Inside | Rigid | 07/16/2021 | None |  | 10:19:00 AM | Clay | 239 | 3 | 0 | 0.1 | 0.1 |  | 07/09/2017 |  | MnROAD Low Volume Road | 1468 | 50817
238-O-2017 | 238 | Outside | Rigid | 07/16/2021 | None |  | 10:21:00 AM | Clay | 239 | 1 | 0.1 | 0.1 | 0.1 |  | 07/09/2017 |  | MnROAD Low Volume Road | 1468
238-O-2017 | 238 | Outside | Rigid | 07/16/2021 | None |  | 10:25:00 AM | Clay | 239 | 2 | 0.1 | 0.1 | 0.1 |  | 07/09/2017 |  | MnROAD Low Volume Road | 1468
238-O-2017 | 238 | Outside | Rigid | 07/16/2021 | None |  | 10:31:00 AM | Clay | 239 | 3 | 0.1 | 0.1 | 0.1 |  | 07/09/2017 |  | MnROAD Low Volume Road | 1468
238-I-2017 | 238 | Inside | Rigid | 08/03/2021 | None |  | 3:48:00 PM | Clay | 239 | 1 | 0 | 0.1 | 0.1 |  | 07/09/2017 |  | MnROAD Low Volume Road | 1486 | 52059
238-I-2017 | 238 | Inside | Rigid | 08/03/2021 | None |  | 3:53:00 PM | Clay | 239 | 2 | 0 | 0.1 | 0.1 |  | 07/09/2017 |  | MnROAD Low Volume Road | 1486 | 52059
238-I-2017 | 238 | Inside | Rigid | 08/03/2021 | None |  | 3:57:00 PM | Clay | 239 | 3 | 0 | 0.1 | 0.1 |  | 07/09/2017 |  | MnROAD Low Volume Road | 1486 | 52059
238-O-2017 | 238 | Outside | Rigid | 08/03/2021 | None |  | 3:59:00 PM | Clay | 239 | 1 | 0.1 | 0.1 | 0.1 |  | 07/09/2017 |  | MnROAD Low Volume Road | 1486
238-O-2017 | 238 | Outside | Rigid | 08/03/2021 | None |  | 4:03:00 PM | Clay | 239 | 2 | 0.1 | 0.1 | 0.1 |  | 07/09/2017 |  | MnROAD Low Volume Road | 1486
238-I-2017 | 238 | Inside | Rigid | 09/01/2021 | None |  | 9:39:00 AM | Clay | 239 | 1 | 0 | 0.1 | 0.1 |  | 07/09/2017 |  | MnROAD Low Volume Road | 1515 | 53919
238-I-2017 | 238 | Inside | Rigid | 09/01/2021 | None |  | 9:44:00 AM | Clay | 239 | 2 | 0 | 0.1 | 0.1 |  | 07/09/2017 |  | MnROAD Low Volume Road | 1515 | 53919
238-I-2017 | 238 | Inside | Rigid | 09/01/2021 | None |  | 9:48:00 AM | Clay | 239 | 3 | 0 | 0.1 | 0.1 |  | 07/09/2017 |  | MnROAD Low Volume Road | 1515 | 53919
238-O-2017 | 238 | Outside | Rigid | 09/01/2021 | None |  | 9:57:00 AM | Clay | 239 | 1 | 0.1 | 0.1 | 0.1 |  | 07/09/2017 |  | MnROAD Low Volume Road | 1515
238-O-2017 | 238 | Outside | Rigid | 09/01/2021 | None |  | 10:04:00 AM | Clay | 239 | 2 | 0.1 | 0.1 | 0.1 |  | 07/09/2017 |  | MnROAD Low Volume Road | 1515
238-O-2017 | 238 | Outside | Rigid | 09/01/2021 | None |  | 10:08:00 AM | Clay | 239 | 3 | 0.1 | 0.1 | 0.1 |  | 07/09/2017 |  | MnROAD Low Volume Road | 1515
238-I-2017 | 238 | Inside | Rigid | 10/07/2021 | None |  | 3:46:00 PM | Clay | 239 | 2 | 0 | 0.1 | 0.1 |  | 07/09/2017 |  | MnROAD Low Volume Road | 1551 | 56828
238-I-2017 | 238 | Inside | Rigid | 10/07/2021 | None |  | 3:54:00 PM | Clay | 239 | 3 | 0 | 0.1 | 0.1 |  | 07/09/2017 |  | MnROAD Low Volume Road | 1551 | 56828
238-O-2017 | 238 | Outside | Rigid | 10/07/2021 | None |  | 3:57:00 PM | Clay | 239 | 1 | 0.1 | 0.1 | 0.1 |  | 07/09/2017 |  | MnROAD Low Volume Road | 1551
238-O-2017 | 238 | Outside | Rigid | 10/07/2021 | None |  | 4:01:00 PM | Clay | 239 | 2 | 0.1 | 0.1 | 0.1 |  | 07/09/2017 |  | MnROAD Low Volume Road | 1551
238-O-2017 | 238 | Outside | Rigid | 10/07/2021 | None |  | 4:05:00 PM | Clay | 239 | 3 | 0.1 | 0.1 | 0.1 |  | 07/09/2017 |  | MnROAD Low Volume Road | 1551
238-I-2017 | 238 | Inside | Rigid | 10/22/2021 | None |  | 3:14:00 PM | Clay | 239 | 1 | 0 | 0.1 | 0 |  | 07/09/2017 |  | MnROAD Low Volume Road | 1566 | 57943
238-I-2017 | 238 | Inside | Rigid | 10/22/2021 | None |  | 3:18:00 PM | Clay | 239 | 2 | 0 | 0.1 | 0.1 |  | 07/09/2017 |  | MnROAD Low Volume Road | 1566 | 57943
238-I-2017 | 238 | Inside | Rigid | 10/22/2021 | None |  | 3:22:00 PM | Clay | 239 | 3 | 0 | 0.1 | 0.1 |  | 07/09/2017 |  | MnROAD Low Volume Road | 1566 | 57943
238-O-2017 | 238 | Outside | Rigid | 10/22/2021 | None |  | 3:25:00 PM | Clay | 239 | 1 | 0.1 | 0.1 | 0.1 |  | 07/09/2017 |  | MnROAD Low Volume Road | 1566
238-O-2017 | 238 | Outside | Rigid | 10/22/2021 | None |  | 3:31:00 PM | Clay | 239 | 2 | 0.1 | 0.1 | 0.1 |  | 07/09/2017 |  | MnROAD Low Volume Road | 1566
238-O-2017 | 238 | Outside | Rigid | 10/22/2021 | None |  | 3:35:00 PM | Clay | 239 | 3 | 0.1 | 0.1 | 0.1 |  | 07/09/2017 |  | MnROAD Low Volume Road | 1566
238-I-2017 | 238 | Inside | Rigid | 11/19/2021 | None |  | 12:33:00 PM | Clay | 255 | 1 | 0 | 0.1 | 0.1 |  | 07/09/2017 |  | MnROAD Low Volume Road | 1594 | 59266
238-I-2017 | 238 | Inside | Rigid | 11/19/2021 | None |  | 12:46:00 PM | Clay | 205 | 2 | 0 | 0.1 | 0.1 |  | 07/09/2017 |  | MnROAD Low Volume Road | 1594 | 59266
238-I-2017 | 238 | Inside | Rigid | 11/19/2021 | None |  | 12:50:00 PM | Clay | 205 | 3 | 0 | 0.1 | 0.1 |  | 07/09/2017 |  | MnROAD Low Volume Road | 1594 | 59266
238-I-2017 | 238 | Inside | Rigid | 06/14/2018 | None |  | 7:58:00 AM | Clay | 265.9 | 2 | 0 | 0.1 | 0.1 |  | 07/09/2017 |  | MnROAD Low Volume Road | 340 | 12623
238-I-2017 | 238 | Inside | Rigid | 06/14/2018 | None |  | 7:58:00 AM | Clay | 266 | 3 | 0 | 0.1 | 0.1 |  | 07/09/2017 |  | MnROAD Low Volume Road | 340 | 12623
238-O-2017 | 238 | Outside | Rigid | 06/14/2018 | None |  | 8:20:00 AM | Clay | 259.7 | 1 | 0 | 0.1 | 0.1 |  | 07/09/2017 |  | MnROAD Low Volume Road | 340
238-I-2017 | 238 | Inside | Rigid | 06/21/2018 | None |  | 9:15:00 AM | Clay | 255 | 1 | 0 | 0.1 | 0.1 |  | 07/09/2017 |  | MnROAD Low Volume Road | 347 | 12837
238-I-2017 | 238 | Inside | Rigid | 07/26/2018 | None |  | 11:02:00 AM | Clay | 255 | 1 | 0 | 0 | 0 |  | 07/09/2017 |  | MnROAD Low Volume Road | 382 | 13373
238-I-2017 | 238 | Inside | Rigid | 07/26/2018 | None |  | 11:08:00 AM | Clay | 255 | 2 | 0 | 0.1 | 0.1 |  | 07/09/2017 |  | MnROAD Low Volume Road | 382 | 13373
238-I-2017 | 238 | Inside | Rigid | 07/26/2018 | None |  | 11:14:00 AM | Clay | 255 | 3 | 0 | 0.1 | 0 |  | 07/09/2017 |  | MnROAD Low Volume Road | 382 | 13373
238-O-2017 | 238 | Outside | Rigid | 07/26/2018 | None |  | 10:34:00 AM | Clay | 255 | 1 | 0 | 0.1 | 0.1 |  | 07/09/2017 |  | MnROAD Low Volume Road | 382
238-I-2017 | 238 | Inside | Rigid | 11/03/2017 | None |  | 1:37:00 PM | Clay | 234.7 | 1 | 0.1 | 0.1 | 0.1 |  | 07/09/2017 |  | MnROAD Low Volume Road | 117 | 1434
238-I-2017 | 238 | Inside | Rigid | 11/03/2017 | None |  | 1:46:00 PM | Clay | 262.9 | 2 | 0.1 | 0.1 | 0.1 |  | 07/09/2017 |  | MnROAD Low Volume Road | 117 | 1434
238-I-2017 | 238 | Inside | Rigid | 11/03/2017 | None |  | 1:52:00 PM | Clay | 237.1 | 3 | 0.1 | 0.1 | 0.1 |  | 07/09/2017 |  | MnROAD Low Volume Road | 117 | 1434
238-O-2017 | 238 | Outside | Rigid | 11/03/2017 | None |  | 1:58:00 PM | Clay | 271.9 | 1 | 0.1 | 0.1 | 0.1 |  | 07/09/2017 |  | MnROAD Low Volume Road | 117
238-O-2017 | 238 | Outside | Rigid | 11/03/2017 | None |  | 2:05:00 PM | Clay | 239.5 | 2 | 0.1 | 0.1 | 0.1 |  | 07/09/2017 |  | MnROAD Low Volume Road | 117
238-O-2017 | 238 | Outside | Rigid | 11/03/2017 | None |  | 2:11:00 PM | Clay | 264 | 3 | 0.1 | 0.1 | 0.1 |  | 07/09/2017 |  | MnROAD Low Volume Road | 117
238-I-2017 | 238 | Inside | Rigid | 11/30/2017 | None |  | 9:16:00 AM | Clay | 262.7 | 1 | 0.1 | 0.2 | 0.1 |  | 07/09/2017 |  | MnROAD Low Volume Road | 144 | 2921
238-I-2017 | 238 | Inside | Rigid | 11/30/2017 | None |  | 9:16:00 AM | Clay | 26.7 | 2 | 0.1 | 0.1 | 0.1 |  | 07/09/2017 |  | MnROAD Low Volume Road | 144 | 2921
238-I-2017 | 238 | Inside | Rigid | 11/30/2017 | None |  | 9:16:00 AM | Clay | 236 | 3 | 0 | 0.1 | 0.1 |  | 07/09/2017 |  | MnROAD Low Volume Road | 144 | 2921
238-O-2017 | 238 | Outside | Rigid | 11/30/2017 | None |  | 9:47:00 AM | Clay | 276.2 | 1 | 0.1 | 0.1 | 0.1 |  | 07/09/2017 |  | MnROAD Low Volume Road | 144
238-O-2017 | 238 | Outside | Rigid | 11/30/2017 | None |  | 9:54:00 AM | Clay | 269.6 | 2 | 0.1 | 0.1 | 0.1 |  | 07/09/2017 |  | MnROAD Low Volume Road | 144
238-O-2017 | 238 | Outside | Rigid | 11/30/2017 | None |  | 10:00:00 AM | Clay | 278.5 | 3 | 0.1 | 0.1 | 0.1 |  | 07/09/2017 |  | MnROAD Low Volume Road | 144
238-I-2017 | 238 | Inside | Rigid | 06/14/2018 | None |  | 7:58:00 AM | Clay | 240 | 1 | 0 | 0.1 | 0.1 |  | 07/09/2017 |  | MnROAD Low Volume Road | 340 | 12623
238-O-2017 | 238 | Outside | Rigid | 07/26/2018 | None |  | 10:46:00 AM | Clay | 255 | 2 | 0.1 | 0.1 | 0.1 |  | 07/09/2017 |  | MnROAD Low Volume Road | 382
238-O-2017 | 238 | Outside | Rigid | 07/26/2018 | None |  | 10:52:00 AM | Clay | 255 | 3 | 0.1 | 0.1 | 0.1 |  | 07/09/2017 |  | MnROAD Low Volume Road | 382
238-I-2017 | 238 | Inside | Rigid | 08/08/2018 | None |  | 10:31:00 AM | Clay | 255 | 1 | 0 | 0.1 | 0.1 |  | 07/09/2017 |  | MnROAD Low Volume Road | 395 | 13709
238-I-2017 | 238 | Inside | Rigid | 08/08/2018 | None |  | 10:37:00 AM | Clay | 255 | 2 | 0 | 0.1 | 0.1 |  | 07/09/2017 |  | MnROAD Low Volume Road | 395 | 13709
238-I-2017 | 238 | Inside | Rigid | 08/08/2018 | None |  | 10:56:00 AM | Clay | 255 | 3 | 0 | 0.1 | 0.1 |  | 07/09/2017 |  | MnROAD Low Volume Road | 395 | 13709
238-O-2017 | 238 | Outside | Rigid | 08/08/2018 | None |  | 11:02:00 AM | Clay | 255 | 1 | 0.1 | 0.1 | 0.1 |  | 07/09/2017 |  | MnROAD Low Volume Road | 395
238-O-2017 | 238 | Outside | Rigid | 08/08/2018 | None |  | 12:18:00 PM | Clay | 255 | 2 | 0.1 | 0.1 | 0.1 |  | 07/09/2017 |  | MnROAD Low Volume Road | 395
238-O-2017 | 238 | Outside | Rigid | 08/08/2018 | None |  | 12:12:00 PM | Clay | 263 | 3 | 0.1 | 0.1 | 0.1 |  | 07/09/2017 |  | MnROAD Low Volume Road | 395
238-I-2017 | 238 | Inside | Rigid | 08/22/2018 | None |  | 7:35:00 AM | Clay | 255 | 1 | 0 | 0.1 | 0.1 |  | 07/09/2017 |  | MnROAD Low Volume Road | 409 | 14273
238-I-2017 | 238 | Inside | Rigid | 08/22/2018 | None |  | 7:42:00 AM | Clay | 255 | 2 | 0 | 0.1 | 0.1 |  | 07/09/2017 |  | MnROAD Low Volume Road | 409 | 14273
238-I-2017 | 238 | Inside | Rigid | 08/22/2018 | None |  | 7:48:00 AM | Clay | 255 | 3 | 0 | 0.1 | 0.1 |  | 07/09/2017 |  | MnROAD Low Volume Road | 409 | 14273
238-O-2017 | 238 | Outside | Rigid | 08/22/2018 | None |  | 7:12:00 AM | Clay | 255 | 1 | 0.1 | 0.1 | 0.1 |  | 07/09/2017 |  | MnROAD Low Volume Road | 409
238-O-2017 | 238 | Outside | Rigid | 08/22/2018 | None |  | 7:19:00 AM | Clay | 255 | 2 | 0.1 | 0.1 | 0.1 |  | 07/09/2017 |  | MnROAD Low Volume Road | 409
238-O-2017 | 238 | Outside | Rigid | 08/22/2018 | None |  | 7:25:00 AM | Clay | 255 | 3 | 0.1 | 0.1 | 0.1 |  | 07/09/2017 |  | MnROAD Low Volume Road | 409
238-I-2017 | 238 | Inside | Rigid | 11/01/2018 | None |  | 11:08:00 AM | Clay | 255 | 1 | 0 | 0.1 | 0 |  | 07/09/2017 |  | MnROAD Low Volume Road | 480 | 17128
238-I-2017 | 238 | Inside | Rigid | 11/01/2018 | None |  | 11:12:00 AM | Clay | 255 | 2 | 0 | 0.1 | 0.1 |  | 07/09/2017 |  | MnROAD Low Volume Road | 480 | 17128
238-I-2017 | 238 | Inside | Rigid | 11/01/2018 | None |  | 11:17:00 AM | Clay | 255 | 3 | 0 | 0.1 | 0 |  | 07/09/2017 |  | MnROAD Low Volume Road | 480 | 17128
238-O-2017 | 238 | Outside | Rigid | 11/01/2018 | None |  | 11:38:00 AM | Clay | 255 | 1 | 0.1 | 0.1 | 0.1 |  | 07/09/2017 |  | MnROAD Low Volume Road | 480
238-O-2017 | 238 | Outside | Rigid | 11/01/2018 | None |  | 11:45:00 AM | Clay | 255 | 2 | 0.1 | 0.1 | 0.1 |  | 07/09/2017 |  | MnROAD Low Volume Road | 480
238-O-2017 | 238 | Outside | Rigid | 11/01/2018 | None |  | 11:49:00 AM | Clay | 255 | 3 | 0.1 | 0.1 | 0.1 |  | 07/09/2017 |  | MnROAD Low Volume Road | 480
238-I-2017 | 238 | Inside | Rigid | 07/03/2019 | None |  | 7:23:00 AM | Clay | 255 | 1 | 0 | 0.1 | 0.1 |  | 07/09/2017 |  | MnROAD Low Volume Road | 724 | 23337
238-O-2017 | 238 | Outside | Rigid | 07/03/2019 | None |  | 7:17:00 AM | Clay | 278 | 1 | 0.1 | 0.1 | 0.1 |  | 07/09/2017 |  | MnROAD Low Volume Road | 724
238-I-2017 | 238 | Inside | Rigid | 09/24/2019 | None |  | 9:46:00 AM | Clay | 255 | 1 | 0 | 0.1 | 0.1 |  | 07/09/2017 |  | MnROAD Low Volume Road | 807 | 23337
238-I-2017 | 238 | Inside | Rigid | 09/24/2019 | None |  | 9:51:00 AM | Clay | 255 | 2 | 0 | 0.1 | 0.1 |  | 07/09/2017 |  | MnROAD Low Volume Road | 807 | 23337
238-I-2017 | 238 | Inside | Rigid | 09/24/2019 | None |  | 9:56:00 AM | Clay | 255 | 3 | 0 | 0.1 | 0.1 |  | 07/09/2017 |  | MnROAD Low Volume Road | 807 | 23337
238-O-2017 | 238 | Outside | Rigid | 09/24/2019 | None |  | 9:20:00 AM | Clay | 255 | 1 | 0.1 | 0.1 | 0.1 |  | 07/09/2017 |  | MnROAD Low Volume Road | 807
238-O-2017 | 238 | Outside | Rigid | 09/24/2019 | None |  | 9:32:00 AM | Clay | 255 | 2 | 0.1 | 0.1 | 0.1 |  | 07/09/2017 |  | MnROAD Low Volume Road | 807
238-O-2017 | 238 | Outside | Rigid | 09/24/2019 | None |  | 9:37:00 AM | Clay | 255 | 3 | 0.1 | 0.1 | 0.1 |  | 07/09/2017 |  | MnROAD Low Volume Road | 807
238-I-2017 | 238 | Inside | Rigid | 08/06/2020 | None |  | 1:57:00 PM | Clay | 255 | 1 | 0 | 0.1 | 0.1 |  | 07/09/2017 |  | MnROAD Low Volume Road | 1124 | 39746
238-I-2017 | 238 | Inside | Rigid | 08/06/2020 | None |  | 2:04:00 PM | Clay | 255 | 2 | 0 | 0.1 | 0.1 |  | 07/09/2017 |  | MnROAD Low Volume Road | 1124 | 39746
238-I-2017 | 238 | Inside | Rigid | 08/06/2020 | None |  | 2:14:00 PM | Clay | 255 | 3 | 0 | 0.1 | 0.1 |  | 07/09/2017 |  | MnROAD Low Volume Road | 1124 | 39746
238-O-2017 | 238 | Outside | Rigid | 08/06/2020 | None |  | 1:42:00 PM | Clay | 278 | 2 | 0.1 | 0.1 | 0.1 |  | 07/09/2017 |  | MnROAD Low Volume Road | 1124
238-O-2017 | 238 | Outside | Rigid | 08/06/2020 | None |  | 1:37:00 PM | Clay | 278 | 3 | 0.1 | 0.1 | 0.1 |  | 07/09/2017 |  | MnROAD Low Volume Road | 1124
238-O-2017 | 238 | Outside | Rigid | 08/27/2020 | None |  | 1:51:00 PM | Clay | 278 | 1 | 0.1 | 0.1 | 0.1 |  | 07/09/2017 |  | MnROAD Low Volume Road | 1145
238-O-2017 | 238 | Outside | Rigid | 08/27/2020 | None |  | 1:57:00 PM | Clay | 278 | 2 | 0.1 | 0.1 | 0.1 |  | 07/09/2017 |  | MnROAD Low Volume Road | 1145
238-O-2017 | 238 | Outside | Rigid | 08/27/2020 | None |  | 2:07:00 PM | Clay | 278 | 3 | 0 | 0.1 | 0.1 |  | 07/09/2017 |  | MnROAD Low Volume Road | 1145
238-I-2017 | 238 | Inside | Rigid | 10/15/2020 | None |  | 1:48:00 PM | Clay | 243 | 1 | 0 | 0.1 | 0.1 |  | 07/09/2017 |  | MnROAD Low Volume Road | 1194 | 42758
238-I-2017 | 238 | Inside | Rigid | 10/15/2020 | None |  | 1:53:00 PM | Clay | 255 | 2 | 0 | 0.1 | 0.1 |  | 07/09/2017 |  | MnROAD Low Volume Road | 1194 | 42758
238-I-2017 | 238 | Inside | Rigid | 10/15/2020 | None |  | 1:58:00 PM | Clay | 255 | 3 | 0.1 | 0.1 | 0.1 |  | 07/09/2017 |  | MnROAD Low Volume Road | 1194 | 42758
238-O-2017 | 238 | Outside | Rigid | 10/15/2020 | None |  | 9:31:00 AM | Clay | 278 | 1 | 0.1 | 0.1 | 0.1 |  | 07/09/2017 |  | MnROAD Low Volume Road | 1194
238-O-2017 | 238 | Outside | Rigid | 10/15/2020 | None |  | 9:36:00 AM | Clay | 278 | 2 | 0.1 | 0.1 | 0.1 |  | 07/09/2017 |  | MnROAD Low Volume Road | 1194
238-O-2017 | 238 | Outside | Rigid | 10/15/2020 | None |  | 9:40:00 AM | Clay | 278 | 3 | 0.1 | 0.1 | 0.1 |  | 07/09/2017 |  | MnROAD Low Volume Road | 1194
238-O-2017 | 238 | Outside | Rigid | 10/15/2020 | None |  | 2:03:00 PM | Clay | 278 | 4 | 0.1 | 0.1 | 0.1 |  | 07/09/2017 |  | MnROAD Low Volume Road | 1194
239-I-2017 | 239 | Inside | Rigid | 08/22/2018 | Aggregate |  | 7:42:00 AM | Clay | 258 | 2 | 0.1 | 0.3 | 0.2 |  | 06/19/2017 |  | MnROAD Low Volume Road | 429 | 14273
239-O-2017 | 239 | Outside | Rigid | 11/19/2021 | Aggregate |  | 12:58:00 PM | Clay | 222 | 2 | 0.1 | 0.2 | 0.1 |  | 06/19/2017 |  | MnROAD Low Volume Road | 1614
239-O-2017 | 239 | Outside | Rigid | 11/19/2021 | Aggregate |  | 1:03:00 PM | Clay | 222 | 3 | 0.1 | 0.2 | 0.1 |  | 06/19/2017 |  | MnROAD Low Volume Road | 1614
239-I-2017 | 239 | Inside | Rigid | 05/12/2021 | Aggregate |  | 12:23:00 PM | Clay | 228 | 2 | 0.1 | 0.2 | 0.2 |  | 06/19/2017 |  | MnROAD Low Volume Road | 1423 | 46904
239-I-2017 | 239 | Inside | Rigid | 05/12/2021 | Aggregate |  | 12:28:00 PM | Clay | 228 | 3 | 0.1 | 0.3 | 0.2 |  | 06/19/2017 |  | MnROAD Low Volume Road | 1423 | 46904
239-O-2017 | 239 | Outside | Rigid | 05/12/2021 | Aggregate |  | 12:20:00 PM | Clay | 228 | 1 | 0.2 | 0.2 | 0.2 |  | 06/19/2017 |  | MnROAD Low Volume Road | 1423
239-O-2017 | 239 | Outside | Rigid | 05/12/2021 | Aggregate |  | 12:24:00 PM | Clay | 228 | 2 | 0.2 | 0.2 | 0.2 |  | 06/19/2017 |  | MnROAD Low Volume Road | 1423
239-O-2017 | 239 | Outside | Rigid | 05/12/2021 | Aggregate |  | 12:29:00 PM | Clay | 228 | 3 | 0.2 | 0.2 | 0.2 |  | 06/19/2017 |  | MnROAD Low Volume Road | 1423
239-I-2017 | 239 | Inside | Rigid | 07/02/2021 | Aggregate |  | 1:50:00 PM | Clay | 228 | 1 | 0.1 | 0.3 | 0.2 |  | 06/19/2017 |  | MnROAD Low Volume Road | 1474 | 49937
239-I-2017 | 239 | Inside | Rigid | 07/02/2021 | Aggregate |  | 1:54:00 PM | Clay | 228 | 2 | 0.1 | 0.3 | 0.2 |  | 06/19/2017 |  | MnROAD Low Volume Road | 1474 | 49937
239-I-2017 | 239 | Inside | Rigid | 06/21/2018 | Aggregate |  | 9:15:00 AM | Clay | 258 | 1 | 0.1 | 0.2 | 0.1 |  | 06/19/2017 |  | MnROAD Low Volume Road | 367 | 12837
239-I-2017 | 239 | Inside | Rigid | 06/21/2018 | Aggregate |  | 9:41:00 AM | Clay | 258 | 2 | 0.1 | 0.2 | 0.1 |  | 06/19/2017 |  | MnROAD Low Volume Road | 367 | 12837
239-O-2017 | 239 | Outside | Rigid | 06/21/2018 | Aggregate |  | 8:39:00 AM | Clay | 258 | 1 | 0.1 | 0.2 | 0.1 |  | 06/19/2017 |  | MnROAD Low Volume Road | 367
239-O-2017 | 239 | Outside | Rigid | 06/21/2018 | Aggregate |  | 8:56:00 AM | Clay | 258 | 2 | 0.1 | 0.2 | 0.1 |  | 06/19/2017 |  | MnROAD Low Volume Road | 367
239-I-2017 | 239 | Inside | Rigid | 07/09/2018 | Aggregate |  | 2:46:00 AM | Clay | 237.9 | 1 | 0.1 | 0.2 | 0.2 |  | 06/19/2017 |  | MnROAD Low Volume Road | 385 | 12837
239-I-2017 | 239 | Inside | Rigid | 07/09/2018 | Aggregate |  | 2:52:00 AM | Clay | 263.2 | 2 | 0.1 | 0.1 | 0.1 |  | 06/19/2017 |  | MnROAD Low Volume Road | 385 | 12837
239-I-2017 | 239 | Inside | Rigid | 07/09/2018 | Aggregate |  | 2:58:00 AM | Clay | 263.2 | 3 | 0.1 | 0.2 | 0.2 |  | 06/19/2017 |  | MnROAD Low Volume Road | 385 | 12837
239-O-2017 | 239 | Outside | Rigid | 07/09/2018 | Aggregate |  | 3:03:00 AM | Clay | 257.7 | 1 | 0.1 | 0.2 | 0.1 |  | 06/19/2017 |  | MnROAD Low Volume Road | 385
239-O-2017 | 239 | Outside | Rigid | 07/09/2018 | Aggregate |  | 3:10:00 AM | Clay | 267.5 | 2 | 0.1 | 0.2 | 0.2 |  | 06/19/2017 |  | MnROAD Low Volume Road | 385
239-O-2017 | 239 | Outside | Rigid | 07/09/2018 | Aggregate |  | 3:16:00 AM | Clay | 299 | 3 | 0.1 | 0.2 | 0.2 |  | 06/19/2017 |  | MnROAD Low Volume Road | 385
239-I-2017 | 239 | Inside | Rigid | 07/26/2018 | Aggregate |  | 11:02:00 AM | Clay | 258 | 1 | 0.1 | 0.2 | 0.2 |  | 06/19/2017 |  | MnROAD Low Volume Road | 402 | 13373
239-I-2017 | 239 | Inside | Rigid | 07/02/2021 | Aggregate |  | 1:58:00 PM | Clay | 228 | 3 | 0.1 | 0.3 | 0.2 |  | 06/19/2017 |  | MnROAD Low Volume Road | 1474 | 49937
239-O-2017 | 239 | Outside | Rigid | 07/02/2021 | Aggregate |  | 1:59:00 PM | Clay | 228 | 1 | 0.1 | 0.1 | 0.1 |  | 06/19/2017 |  | MnROAD Low Volume Road | 1474
239-O-2017 | 239 | Outside | Rigid | 07/02/2021 | Aggregate |  | 2:04:00 PM | Clay | 228 | 2 | 0.1 | 0.1 | 0.1 |  | 06/19/2017 |  | MnROAD Low Volume Road | 1474
239-O-2017 | 239 | Outside | Rigid | 07/02/2021 | Aggregate |  | 2:08:00 PM | Clay | 228 | 3 | 0.1 | 0.2 | 0.1 |  | 06/19/2017 |  | MnROAD Low Volume Road | 1474
239-I-2017 | 239 | Inside | Rigid | 07/16/2021 | Aggregate |  | 10:10:00 AM | Clay | 228 | 1 | 0.1 | 0.3 | 0.2 |  | 06/19/2017 |  | MnROAD Low Volume Road | 1488 | 50817
239-I-2017 | 239 | Inside | Rigid | 07/16/2021 | Aggregate |  | 10:15:00 AM | Clay | 228 | 2 | 0.1 | 0.3 | 0.2 |  | 06/19/2017 |  | MnROAD Low Volume Road | 1488 | 50817
239-I-2017 | 239 | Inside | Rigid | 07/16/2021 | Aggregate |  | 10:19:00 AM | Clay | 228 | 3 | 0.1 | 0.3 | 0.2 |  | 06/19/2017 |  | MnROAD Low Volume Road | 1488 | 50817
239-O-2017 | 239 | Outside | Rigid | 07/16/2021 | Aggregate |  | 10:21:00 AM | Clay | 228 | 1 | 0.1 | 0.2 | 0.1 |  | 06/19/2017 |  | MnROAD Low Volume Road | 1488
239-O-2017 | 239 | Outside | Rigid | 07/16/2021 | Aggregate |  | 10:25:00 AM | Clay | 228 | 2 | 0.1 | 0.2 | 0.1 |  | 06/19/2017 |  | MnROAD Low Volume Road | 1488
239-O-2017 | 239 | Outside | Rigid | 07/16/2021 | Aggregate |  | 10:30:00 AM | Clay | 228 | 3 | 0.1 | 0.2 | 0.1 |  | 06/19/2017 |  | MnROAD Low Volume Road | 1488
239-I-2017 | 239 | Inside | Rigid | 08/03/2021 | Aggregate |  | 3:49:00 PM | Clay | 228 | 1 | 0.1 | 0.3 | 0.2 |  | 06/19/2017 |  | MnROAD Low Volume Road | 1506 | 52059
239-I-2017 | 239 | Inside | Rigid | 08/03/2021 | Aggregate |  | 3:53:00 PM | Clay | 228 | 2 | 0.1 | 0.3 | 0.2 |  | 06/19/2017 |  | MnROAD Low Volume Road | 1506 | 52059
239-I-2017 | 239 | Inside | Rigid | 08/03/2021 | Aggregate |  | 3:57:00 PM | Clay | 228 | 3 | 0.1 | 0.3 | 0.2 |  | 06/19/2017 |  | MnROAD Low Volume Road | 1506 | 52059
239-O-2017 | 239 | Outside | Rigid | 08/03/2021 | Aggregate |  | 3:58:00 PM | Clay | 228 | 1 | 0.1 | 0.2 | 0.2 |  | 06/19/2017 |  | MnROAD Low Volume Road | 1506
239-O-2017 | 239 | Outside | Rigid | 08/03/2021 | Aggregate |  | 4:03:00 PM | Clay | 228 | 2 | 0.1 | 0.2 | 0.1 |  | 06/19/2017 |  | MnROAD Low Volume Road | 1506
239-I-2017 | 239 | Inside | Rigid | 09/01/2021 | Aggregate |  | 9:39:00 AM | Clay | 228 | 1 | 0.1 | 0.2 | 0.1 |  | 06/19/2017 |  | MnROAD Low Volume Road | 1535 | 53919
239-I-2017 | 239 | Inside | Rigid | 09/01/2021 | Aggregate |  | 9:44:00 AM | Clay | 228 | 2 | 0.1 | 0.2 | 0.2 |  | 06/19/2017 |  | MnROAD Low Volume Road | 1535 | 53919
239-I-2017 | 239 | Inside | Rigid | 09/01/2021 | Aggregate |  | 9:48:00 AM | Clay | 228 | 3 | 0.1 | 0.3 | 0.2 |  | 06/19/2017 |  | MnROAD Low Volume Road | 1535 | 53919
239-O-2017 | 239 | Outside | Rigid | 09/01/2021 | Aggregate |  | 9:57:00 AM | Clay | 228 | 1 | 0.1 | 0.1 | 0.1 |  | 06/19/2017 |  | MnROAD Low Volume Road | 1535
239-O-2017 | 239 | Outside | Rigid | 09/01/2021 | Aggregate |  | 10:03:00 AM | Clay | 228 | 2 | 0.1 | 0.2 | 0.1 |  | 06/19/2017 |  | MnROAD Low Volume Road | 1535
239-O-2017 | 239 | Outside | Rigid | 09/01/2021 | Aggregate |  | 10:08:00 AM | Clay | 228 | 3 | 0.1 | 0.2 | 0.1 |  | 06/19/2017 |  | MnROAD Low Volume Road | 1535
239-I-2017 | 239 | Inside | Rigid | 10/07/2021 | Aggregate |  | 3:46:00 PM | Clay | 228 | 2 | 0.1 | 0.3 | 0.2 |  | 06/19/2017 |  | MnROAD Low Volume Road | 1571 | 56828
239-I-2017 | 239 | Inside | Rigid | 10/07/2021 | Aggregate |  | 3:54:00 PM | Clay | 228 | 3 | 0.1 | 0.3 | 0.2 |  | 06/19/2017 |  | MnROAD Low Volume Road | 1571 | 56828
239-O-2017 | 239 | Outside | Rigid | 10/07/2021 | Aggregate |  | 3:57:00 PM | Clay | 228 | 1 | 0.1 | 0.2 | 0.1 |  | 06/19/2017 |  | MnROAD Low Volume Road | 1571
239-O-2017 | 239 | Outside | Rigid | 10/07/2021 | Aggregate |  | 4:01:00 PM | Clay | 228 | 2 | 0.1 | 0.2 | 0.1 |  | 06/19/2017 |  | MnROAD Low Volume Road | 1571
239-O-2017 | 239 | Outside | Rigid | 10/07/2021 | Aggregate |  | 4:05:00 PM | Clay | 228 | 3 | 0.1 | 0.1 | 0.1 |  | 06/19/2017 |  | MnROAD Low Volume Road | 1571
239-I-2017 | 239 | Inside | Rigid | 10/22/2021 | Aggregate |  | 3:14:00 PM | Clay | 228 | 1 | 0.1 | 0.2 | 0.1 |  | 06/19/2017 |  | MnROAD Low Volume Road | 1586 | 57943
239-I-2017 | 239 | Inside | Rigid | 10/22/2021 | Aggregate |  | 3:18:00 PM | Clay | 228 | 2 | 0.1 | 0.2 | 0.1 |  | 06/19/2017 |  | MnROAD Low Volume Road | 1586 | 57943
239-I-2017 | 239 | Inside | Rigid | 10/22/2021 | Aggregate |  | 3:22:00 PM | Clay | 228 | 3 | 0.1 | 0.2 | 0.2 |  | 06/19/2017 |  | MnROAD Low Volume Road | 1586 | 57943
239-O-2017 | 239 | Outside | Rigid | 10/22/2021 | Aggregate |  | 3:25:00 PM | Clay | 228 | 1 | 0.1 | 0.1 | 0.1 |  | 06/19/2017 |  | MnROAD Low Volume Road | 1586
239-O-2017 | 239 | Outside | Rigid | 10/22/2021 | Aggregate |  | 3:31:00 PM | Clay | 228 | 2 | 0.1 | 0.1 | 0.1 |  | 06/19/2017 |  | MnROAD Low Volume Road | 1586
239-O-2017 | 239 | Outside | Rigid | 10/22/2021 | Aggregate |  | 3:35:00 PM | Clay | 228 | 3 | 0.1 | 0.1 | 0.1 |  | 06/19/2017 |  | MnROAD Low Volume Road | 1586
239-I-2017 | 239 | Inside | Rigid | 11/19/2021 | Aggregate |  | 12:33:00 PM | Clay | 258 | 1 | 0.1 | 0.2 | 0.2 |  | 06/19/2017 |  | MnROAD Low Volume Road | 1614 | 59266
239-I-2017 | 239 | Inside | Rigid | 11/19/2021 | Aggregate |  | 12:46:00 PM | Clay | 258 | 2 | 0.1 | 0.2 | 0.1 |  | 06/19/2017 |  | MnROAD Low Volume Road | 1614 | 59266
239-I-2017 | 239 | Inside | Rigid | 11/19/2021 | Aggregate |  | 12:50:00 PM | Clay | 222 | 3 | 0.1 | 0.3 | 0.2 |  | 06/19/2017 |  | MnROAD Low Volume Road | 1614 | 59266
239-O-2017 | 239 | Outside | Rigid | 11/19/2021 | Aggregate |  | 12:53:00 PM | Clay | 222 | 1 | 0.1 | 0.2 | 0.1 |  | 06/19/2017 |  | MnROAD Low Volume Road | 1614
239-O-2017 | 239 | Outside | Rigid | 07/26/2018 | Aggregate |  | 10:34:00 AM | Clay | 258 | 1 | 0 | 0.1 | 0.1 |  | 06/19/2017 |  | MnROAD Low Volume Road | 402
239-O-2017 | 239 | Outside | Rigid | 07/26/2018 | Aggregate |  | 10:45:00 AM | Clay | 258 | 2 | 0.1 | 0.2 | 0.1 |  | 06/19/2017 |  | MnROAD Low Volume Road | 402
239-O-2017 | 239 | Outside | Rigid | 07/26/2018 | Aggregate |  | 10:52:00 AM | Clay | 258 | 3 | 0.1 | 0.2 | 0.1 |  | 06/19/2017 |  | MnROAD Low Volume Road | 402
239-I-2017 | 239 | Inside | Rigid | 08/08/2018 | Aggregate |  | 10:31:00 AM | Clay | 258 | 1 | 0.1 | 0.2 | 0.1 |  | 06/19/2017 |  | MnROAD Low Volume Road | 415 | 13709
239-I-2017 | 239 | Inside | Rigid | 08/08/2018 | Aggregate |  | 10:37:00 AM | Clay | 258 | 2 | 0.1 | 0.2 | 0.2 |  | 06/19/2017 |  | MnROAD Low Volume Road | 415 | 13709
239-I-2017 | 239 | Inside | Rigid | 08/08/2018 | Aggregate |  | 10:57:00 AM | Clay | 258 | 3 | 0.1 | 0.2 | 0.1 |  | 06/19/2017 |  | MnROAD Low Volume Road | 415 | 13709
239-O-2017 | 239 | Outside | Rigid | 08/08/2018 | Aggregate |  | 11:02:00 AM | Clay | 258 | 1 | 0.1 | 0.2 | 0.1 |  | 06/19/2017 |  | MnROAD Low Volume Road | 415
239-O-2017 | 239 | Outside | Rigid | 08/08/2018 | Aggregate |  | 12:18:00 PM | Clay | 258 | 2 | 0.1 | 0.2 | 0.1 |  | 06/19/2017 |  | MnROAD Low Volume Road | 415
239-O-2017 | 239 | Outside | Rigid | 08/08/2018 | Aggregate |  | 12:12:00 PM | Clay | 258 | 3 | 0.1 | 0.2 | 0.1 |  | 06/19/2017 |  | MnROAD Low Volume Road | 415
239-I-2017 | 239 | Inside | Rigid | 08/22/2018 | Aggregate |  | 7:35:00 AM | Clay | 258 | 1 | 0.1 | 0.3 | 0.2 |  | 06/19/2017 |  | MnROAD Low Volume Road | 429 | 14273
239-I-2017 | 239 | Inside | Rigid | 06/14/2018 | Aggregate |  | 7:58:00 AM | Clay | 531.9 | 1 | 0.1 | 0.3 | 0.2 |  | 06/19/2017 |  | MnROAD Low Volume Road | 360 | 12623
239-I-2017 | 239 | Inside | Rigid | 06/14/2018 | Aggregate |  | 7:58:00 AM | Clay | 265.9 | 2 | 0.1 | 0.2 | 0.2 |  | 06/19/2017 |  | MnROAD Low Volume Road | 360 | 12623
239-I-2017 | 239 | Inside | Rigid | 06/14/2018 | Aggregate |  | 7:58:00 AM | Clay | 263.5 | 3 | 0.1 | 0.2 | 0.2 |  | 06/19/2017 |  | MnROAD Low Volume Road | 360 | 12623
239-I-2017 | 239 | Inside | Rigid | 07/26/2018 | Aggregate |  | 11:08:00 AM | Clay | 258 | 2 | 0.1 | 0.2 | 0.2 |  | 06/19/2017 |  | MnROAD Low Volume Road | 402 | 13373
239-I-2017 | 239 | Inside | Rigid | 07/26/2018 | Aggregate |  | 11:15:00 AM | Clay | 258 | 3 | 0.1 | 0.2 | 0.2 |  | 06/19/2017 |  | MnROAD Low Volume Road | 402 | 13373
239-O-2017 | 239 | Outside | Rigid | 06/14/2018 | Aggregate |  | 8:20:00 AM | Clay | 272.7 | 1 | 0.1 | 0.2 | 0.1 |  | 06/19/2017 |  | MnROAD Low Volume Road | 360
239-I-2017 | 239 | Inside | Rigid | 11/03/2017 | Aggregate |  | 1:37:00 PM | Clay | 266.1 | 1 | 0.1 | 0.2 | 0.2 |  | 06/19/2017 |  | MnROAD Low Volume Road | 137 | 1434
239-I-2017 | 239 | Inside | Rigid | 11/03/2017 | Aggregate |  | 1:46:00 PM | Clay | 265 | 2 | 0.1 | 0.3 | 0.2 |  | 06/19/2017 |  | MnROAD Low Volume Road | 137 | 1434
239-I-2017 | 239 | Inside | Rigid | 11/03/2017 | Aggregate |  | 1:52:00 PM | Clay | 262.7 | 3 | 0.1 | 0.2 | 0.2 |  | 06/19/2017 |  | MnROAD Low Volume Road | 137 | 1434
239-O-2017 | 239 | Outside | Rigid | 11/03/2017 | Aggregate |  | 1:58:00 PM | Clay | 264 | 1 | 0.1 | 0.2 | 0.2 |  | 06/19/2017 |  | MnROAD Low Volume Road | 137
239-O-2017 | 239 | Outside | Rigid | 11/03/2017 | Aggregate |  | 2:05:00 PM | Clay | 237.4 | 2 | 0.1 | 0.2 | 0.2 |  | 06/19/2017 |  | MnROAD Low Volume Road | 137
239-O-2017 | 239 | Outside | Rigid | 11/03/2017 | Aggregate |  | 2:11:00 PM | Clay | 264 | 3 | 0.1 | 0.2 | 0.2 |  | 06/19/2017 |  | MnROAD Low Volume Road | 137
239-I-2017 | 239 | Inside | Rigid | 11/30/2017 | Aggregate |  | 9:16:00 AM | Clay | 269.5 | 1 | 0.1 | 0.3 | 0.2 |  | 06/19/2017 |  | MnROAD Low Volume Road | 164 | 2921
239-I-2017 | 239 | Inside | Rigid | 11/30/2017 | Aggregate |  | 9:16:00 AM | Clay | 267.2 | 2 | 0.1 | 0.2 | 0.2 |  | 06/19/2017 |  | MnROAD Low Volume Road | 164 | 2921
239-I-2017 | 239 | Inside | Rigid | 11/30/2017 | Aggregate |  | 9:16:00 AM | Clay | 262.7 | 3 | 0.1 | 0.2 | 0.2 |  | 06/19/2017 |  | MnROAD Low Volume Road | 164 | 2921
239-O-2017 | 239 | Outside | Rigid | 11/30/2017 | Aggregate |  | 9:47:00 AM | Clay | 240.5 | 1 | 0.1 | 0.2 | 0.2 |  | 06/19/2017 |  | MnROAD Low Volume Road | 164
239-O-2017 | 239 | Outside | Rigid | 11/30/2017 | Aggregate |  | 9:53:00 AM | Clay | 265.1 | 2 | 0.1 | 0.2 | 0.2 |  | 06/19/2017 |  | MnROAD Low Volume Road | 164
239-O-2017 | 239 | Outside | Rigid | 11/30/2017 | Aggregate |  | 10:00:00 AM | Clay | 265.1 | 3 | 0.1 | 0.2 | 0.2 |  | 06/19/2017 |  | MnROAD Low Volume Road | 164
239-I-2017 | 239 | Inside | Rigid | 08/22/2018 | Aggregate |  | 7:48:00 AM | Clay | 258 | 3 | 0.1 | 0.2 | 0.2 |  | 06/19/2017 |  | MnROAD Low Volume Road | 429 | 14273
239-O-2017 | 239 | Outside | Rigid | 08/22/2018 | Aggregate |  | 7:12:00 AM | Clay | 258 | 1 | 0.1 | 0.2 | 0.1 |  | 06/19/2017 |  | MnROAD Low Volume Road | 429
239-O-2017 | 239 | Outside | Rigid | 08/22/2018 | Aggregate |  | 7:18:00 AM | Clay | 258 | 2 | 0.1 | 0.2 | 0.1 |  | 06/19/2017 |  | MnROAD Low Volume Road | 429
239-O-2017 | 239 | Outside | Rigid | 08/22/2018 | Aggregate |  | 7:25:00 AM | Clay | 258 | 3 | 0.1 | 0.2 | 0.2 |  | 06/19/2017 |  | MnROAD Low Volume Road | 429
239-I-2017 | 239 | Inside | Rigid | 11/01/2018 | Aggregate |  | 11:08:00 AM | Clay | 258 | 1 | 0.1 | 0.2 | 0.1 |  | 06/19/2017 |  | MnROAD Low Volume Road | 500 | 17128
239-I-2017 | 239 | Inside | Rigid | 11/01/2018 | Aggregate |  | 11:12:00 AM | Clay | 258 | 2 | 0.1 | 0.2 | 0.2 |  | 06/19/2017 |  | MnROAD Low Volume Road | 500 | 17128
239-I-2017 | 239 | Inside | Rigid | 11/01/2018 | Aggregate |  | 11:17:00 AM | Clay | 258 | 3 | 0.1 | 0.2 | 0.1 |  | 06/19/2017 |  | MnROAD Low Volume Road | 500 | 17128
239-O-2017 | 239 | Outside | Rigid | 11/01/2018 | Aggregate |  | 11:38:00 AM | Clay | 258 | 1 | 0.1 | 0.1 | 0.1 |  | 06/19/2017 |  | MnROAD Low Volume Road | 500
239-O-2017 | 239 | Outside | Rigid | 11/01/2018 | Aggregate |  | 11:44:00 AM | Clay | 258 | 2 | 0.1 | 0.1 | 0.1 |  | 06/19/2017 |  | MnROAD Low Volume Road | 500
239-O-2017 | 239 | Outside | Rigid | 11/01/2018 | Aggregate |  | 11:49:00 AM | Clay | 258 | 3 | 0.1 | 0.2 | 0.1 |  | 06/19/2017 |  | MnROAD Low Volume Road | 500
239-I-2017 | 239 | Inside | Rigid | 07/03/2019 | Aggregate |  | 7:23:00 AM | Clay | 258 | 1 | 0.1 | 0.3 | 0.2 |  | 06/19/2017 |  | MnROAD Low Volume Road | 744 | 23337
239-O-2017 | 239 | Outside | Rigid | 07/03/2019 | Aggregate |  | 7:17:00 AM | Clay | 258 | 1 | 0.1 | 0.2 | 0.1 |  | 06/19/2017 |  | MnROAD Low Volume Road | 744
239-I-2017 | 239 | Inside | Rigid | 09/24/2019 | Aggregate |  | 9:47:00 AM | Clay | 258 | 1 | 0.1 | 0.3 | 0.2 |  | 06/19/2017 |  | MnROAD Low Volume Road | 827 | 23337
239-I-2017 | 239 | Inside | Rigid | 09/24/2019 | Aggregate |  | 9:51:00 AM | Clay | 258 | 2 | 0.1 | 0.3 | 0.2 |  | 06/19/2017 |  | MnROAD Low Volume Road | 827 | 23337
239-I-2017 | 239 | Inside | Rigid | 09/24/2019 | Aggregate |  | 9:56:00 AM | Clay | 258 | 3 | 0.1 | 0.3 | 0.2 |  | 06/19/2017 |  | MnROAD Low Volume Road | 827 | 23337
239-O-2017 | 239 | Outside | Rigid | 09/24/2019 | Aggregate |  | 9:20:00 AM | Clay | 258 | 1 | 0.1 | 0.2 | 0.1 |  | 06/19/2017 |  | MnROAD Low Volume Road | 827
239-O-2017 | 239 | Outside | Rigid | 09/24/2019 | Aggregate |  | 9:31:00 AM | Clay | 258 | 2 | 0.1 | 0.2 | 0.2 |  | 06/19/2017 |  | MnROAD Low Volume Road | 827
239-O-2017 | 239 | Outside | Rigid | 09/24/2019 | Aggregate |  | 9:36:00 AM | Clay | 258 | 3 | 0.1 | 0.2 | 0.2 |  | 06/19/2017 |  | MnROAD Low Volume Road | 827
239-I-2017 | 239 | Inside | Rigid | 08/06/2020 | Aggregate |  | 1:57:00 PM | Clay | 258 | 1 | 0.1 | 0.3 | 0.2 |  | 06/19/2017 |  | MnROAD Low Volume Road | 1144 | 39746
239-I-2017 | 239 | Inside | Rigid | 08/06/2020 | Aggregate |  | 2:05:00 PM | Clay | 258 | 2 | 0.1 | 0.3 | 0.2 |  | 06/19/2017 |  | MnROAD Low Volume Road | 1144 | 39746
239-I-2017 | 239 | Inside | Rigid | 08/06/2020 | Aggregate |  | 2:14:00 PM | Clay | 258 | 3 | 0.1 | 0.3 | 0.2 |  | 06/19/2017 |  | MnROAD Low Volume Road | 1144 | 39746
239-O-2017 | 239 | Outside | Rigid | 08/06/2020 | Aggregate |  | 1:42:00 PM | Clay | 258 | 2 | 0.1 | 0.2 | 0.2 |  | 06/19/2017 |  | MnROAD Low Volume Road | 1144
239-O-2017 | 239 | Outside | Rigid | 08/06/2020 | Aggregate |  | 1:37:00 PM | Clay | 258 | 3 | 0.1 | 0.2 | 0.1 |  | 06/19/2017 |  | MnROAD Low Volume Road | 1144
239-O-2017 | 239 | Outside | Rigid | 08/27/2020 | Aggregate |  | 1:51:00 PM | Clay | 258 | 1 | 0.1 | 0.2 | 0.1 |  | 06/19/2017 |  | MnROAD Low Volume Road | 1165
239-O-2017 | 239 | Outside | Rigid | 08/27/2020 | Aggregate |  | 1:57:00 PM | Clay | 258 | 2 | 0.1 | 0.2 | 0.2 |  | 06/19/2017 |  | MnROAD Low Volume Road | 1165
239-O-2017 | 239 | Outside | Rigid | 08/27/2020 | Aggregate |  | 2:07:00 PM | Clay | 258 | 3 | 0.1 | 0.2 | 0.1 |  | 06/19/2017 |  | MnROAD Low Volume Road | 1165
239-I-2017 | 239 | Inside | Rigid | 10/15/2020 | Aggregate |  | 1:48:00 PM | Clay | 258 | 1 | 0.1 | 0.3 | 0.2 |  | 06/19/2017 |  | MnROAD Low Volume Road | 1214 | 42758
239-I-2017 | 239 | Inside | Rigid | 10/15/2020 | Aggregate |  | 1:53:00 PM | Clay | 258 | 2 | 0.1 | 0.2 | 0.1 |  | 06/19/2017 |  | MnROAD Low Volume Road | 1214 | 42758
239-I-2017 | 239 | Inside | Rigid | 10/15/2020 | Aggregate |  | 1:58:00 PM | Clay | 258 | 3 | 0 | 0 | 0 |  | 06/19/2017 |  | MnROAD Low Volume Road | 1214 | 42758
239-O-2017 | 239 | Outside | Rigid | 10/15/2020 | Aggregate |  | 9:31:00 AM | Clay | 258 | 1 | 0.1 | 0.2 | 0.1 |  | 06/19/2017 |  | MnROAD Low Volume Road | 1214
239-O-2017 | 239 | Outside | Rigid | 10/15/2020 | Aggregate |  | 9:35:00 AM | Clay | 258 | 2 | 0.1 | 0.2 | 0.1 |  | 06/19/2017 |  | MnROAD Low Volume Road | 1214
239-O-2017 | 239 | Outside | Rigid | 10/15/2020 | Aggregate |  | 9:40:00 AM | Clay | 258 | 3 | 0.1 | 0.2 | 0.1 |  | 06/19/2017 |  | MnROAD Low Volume Road | 1214
239-O-2017 | 239 | Outside | Rigid | 10/15/2020 | Aggregate |  | 2:02:00 PM | Clay | 258 | 4 | 0.1 | 0.2 | 0.1 |  | 06/19/2017 |  | MnROAD Low Volume Road | 1214
239-I-2017 | 239 | Inside | Rigid | 11/04/2020 | Aggregate |  | 11:09:00 AM | Clay | 258 | 1 | 0.1 | 0.3 | 0.2 |  | 06/19/2017 |  | MnROAD Low Volume Road | 1234 | 44211
239-I-2017 | 239 | Inside | Rigid | 11/04/2020 | Aggregate |  | 11:13:00 AM | Clay | 258 | 2 | 0.1 | 0.2 | 0.1 |  | 06/19/2017 |  | MnROAD Low Volume Road | 1234 | 44211
239-I-2017 | 239 | Inside | Rigid | 11/04/2020 | Aggregate |  | 11:17:00 AM | Clay | 258 | 3 | 0.1 | 0.3 | 0.2 |  | 06/19/2017 |  | MnROAD Low Volume Road | 1234 | 44211
239-O-2017 | 239 | Outside | Rigid | 11/04/2020 | Aggregate |  | 11:24:00 AM | Clay | 258 | 1 | 0.1 | 0.2 | 0.1 |  | 06/19/2017 |  | MnROAD Low Volume Road | 1234
239-O-2017 | 239 | Outside | Rigid | 11/04/2020 | Aggregate |  | 11:28:00 AM | Clay | 258 | 2 | 0.1 | 0.2 | 0.2 |  | 06/19/2017 |  | MnROAD Low Volume Road | 1234
239-O-2017 | 239 | Outside | Rigid | 11/04/2020 | Aggregate |  | 11:33:00 AM | Clay | 258 | 3 | 0.1 | 0.2 | 0.1 |  | 06/19/2017 |  | MnROAD Low Volume Road | 1234
239-I-2017 | 239 | Inside | Rigid | 04/16/2021 | Aggregate |  | 11:14:00 AM | Clay | 228 | 1 | 0.1 | 0.3 | 0.2 |  | 06/19/2017 |  | MnROAD Low Volume Road | 1397 | 46273
239-I-2017 | 239 | Inside | Rigid | 04/16/2021 | Aggregate |  | 11:18:00 AM | Clay | 228 | 2 | 0.1 | 0.2 | 0.1 |  | 06/19/2017 |  | MnROAD Low Volume Road | 1397 | 46273
239-I-2017 | 239 | Inside | Rigid | 04/16/2021 | Aggregate |  | 11:22:00 AM | Clay | 228 | 3 | 0.1 | 0.2 | 0.1 |  | 06/19/2017 |  | MnROAD Low Volume Road | 1397 | 46273
239-O-2017 | 239 | Outside | Rigid | 04/16/2021 | Aggregate |  | 11:31:00 AM | Clay | 228 | 1 | 0.2 | 0.1 | 0.1 |  | 06/19/2017 |  | MnROAD Low Volume Road | 1397
239-O-2017 | 239 | Outside | Rigid | 04/16/2021 | Aggregate |  | 11:35:00 AM | Clay | 228 | 2 | 0.1 | 0.1 | 0.1 |  | 06/19/2017 |  | MnROAD Low Volume Road | 1397
239-O-2017 | 239 | Outside | Rigid | 04/16/2021 | Aggregate |  | 11:39:00 AM | Clay | 228 | 3 | 0.2 | 0.1 | 0.2 |  | 06/19/2017 |  | MnROAD Low Volume Road | 1397
239-I-2017 | 239 | Inside | Rigid | 05/12/2021 | Aggregate |  | 12:19:00 PM | Clay | 228 | 1 | 0.1 | 0.3 | 0.2 |  | 06/19/2017 |  | MnROAD Low Volume Road | 1423 | 46904
240-I-2013 | 240 | Inside | Rigid | 08/22/2018 | Concrete | Aggregate | 7:35:00 AM | Clay | 234 | 1 | 0.1 | 0.2 | 0.2 |  | 06/06/2013 |  | MnROAD Low Volume Road | 1903 | 71071
240-I-2013 | 240 | Inside | Rigid | 08/22/2018 | Concrete | Aggregate | 7:42:00 AM | Clay | 234 | 2 | 0.1 | 0.2 | 0.2 |  | 06/06/2013 |  | MnROAD Low Volume Road | 1903 | 71071
240-I-2013 | 240 | Inside | Rigid | 08/22/2018 | Concrete | Aggregate | 7:48:00 AM | Clay | 234 | 3 | 0.1 | 0.2 | 0.2 |  | 06/06/2013 |  | MnROAD Low Volume Road | 1903 | 71071
240-O-2013 | 240 | Outside | Rigid | 08/22/2018 | Concrete | Aggregate | 7:12:00 AM | Clay | 234 | 1 | 0.1 | 0.3 | 0.2 |  | 06/06/2013 |  | MnROAD Low Volume Road | 1903
240-O-2013 | 240 | Outside | Rigid | 08/22/2018 | Concrete | Aggregate | 7:18:00 AM | Clay | 234 | 2 | 0.1 | 0.3 | 0.2 |  | 06/06/2013 |  | MnROAD Low Volume Road | 1903
240-O-2013 | 240 | Outside | Rigid | 08/22/2018 | Concrete | Aggregate | 7:25:00 AM | Clay | 234 | 3 | 0.1 | 0.3 | 0.2 |  | 06/06/2013 |  | MnROAD Low Volume Road | 1903
240-I-2013 | 240 | Inside | Rigid | 11/01/2018 | Concrete | Aggregate | 11:08:00 AM | Clay | 234 | 1 | 0.1 | 0.2 | 0.1 |  | 06/06/2013 |  | MnROAD Low Volume Road | 1974 | 73926
240-I-2013 | 240 | Inside | Rigid | 11/01/2018 | Concrete | Aggregate | 11:12:00 AM | Clay | 234 | 2 | 0.1 | 0.2 | 0.1 |  | 06/06/2013 |  | MnROAD Low Volume Road | 1974 | 73926
240-I-2013 | 240 | Inside | Rigid | 11/01/2018 | Concrete | Aggregate | 11:18:00 AM | Clay | 234 | 3 | 0.1 | 0.1 | 0.1 |  | 06/06/2013 |  | MnROAD Low Volume Road | 1974 | 73926
240-O-2013 | 240 | Outside | Rigid | 11/01/2018 | Concrete | Aggregate | 11:37:00 AM | Clay | 234 | 1 | 0.1 | 0.2 | 0.2 |  | 06/06/2013 |  | MnROAD Low Volume Road | 1974
240-O-2013 | 240 | Outside | Rigid | 11/01/2018 | Concrete | Aggregate | 11:44:00 AM | Clay | 234 | 2 | 0.1 | 0.2 | 0.2 |  | 06/06/2013 |  | MnROAD Low Volume Road | 1974
240-O-2013 | 240 | Outside | Rigid | 11/01/2018 | Concrete | Aggregate | 11:49:00 AM | Clay | 234 | 3 | 0.1 | 0.3 | 0.2 |  | 06/06/2013 |  | MnROAD Low Volume Road | 1974
240-I-2013 | 240 | Inside | Rigid | 07/03/2019 | Concrete | Aggregate | 7:23:00 AM | Clay | 234 | 1 | 0.1 | 0.1 | 0.1 |  | 06/06/2013 |  | MnROAD Low Volume Road | 2218 | 80135
240-O-2013 | 240 | Outside | Rigid | 08/06/2020 | Concrete | Aggregate | 1:42:00 PM | Clay | 234 | 2 | 0.1 | 0.3 | 0.2 |  | 06/06/2013 |  | MnROAD Low Volume Road | 2618
240-O-2013 | 240 | Outside | Rigid | 08/06/2020 | Concrete | Aggregate | 1:37:00 PM | Clay | 234 | 3 | 0.1 | 0.3 | 0.2 |  | 06/06/2013 |  | MnROAD Low Volume Road | 2618
240-O-2013 | 240 | Outside | Rigid | 08/27/2020 | Concrete | Aggregate | 1:51:00 PM | Clay | 234 | 1 | 0.1 | 0.3 | 0.2 |  | 06/06/2013 |  | MnROAD Low Volume Road | 2639
240-O-2013 | 240 | Outside | Rigid | 08/27/2020 | Concrete | Aggregate | 1:57:00 PM | Clay | 234 | 2 | 0.1 | 0.3 | 0.2 |  | 06/06/2013 |  | MnROAD Low Volume Road | 2639
240-O-2013 | 240 | Outside | Rigid | 08/27/2020 | Concrete | Aggregate | 2:07:00 PM | Clay | 234 | 3 | 0.1 | 0.2 | 0.1 |  | 06/06/2013 |  | MnROAD Low Volume Road | 2639
240-I-2013 | 240 | Inside | Rigid | 10/15/2020 | Concrete | Aggregate | 1:48:00 PM | Clay | 234 | 1 | 0.1 | 0.2 | 0.1 |  | 06/06/2013 |  | MnROAD Low Volume Road | 2688 | 99556
240-I-2013 | 240 | Inside | Rigid | 10/15/2020 | Concrete | Aggregate | 1:53:00 PM | Clay | 234 | 2 | 0 | 0.1 | 0.1 |  | 06/06/2013 |  | MnROAD Low Volume Road | 2688 | 99556
240-I-2013 | 240 | Inside | Rigid | 10/15/2020 | Concrete | Aggregate | 1:59:00 PM | Clay | 234 | 3 | 0 | 0.1 | 0 |  | 06/06/2013 |  | MnROAD Low Volume Road | 2688 | 99556
240-O-2013 | 240 | Outside | Rigid | 10/15/2020 | Concrete | Aggregate | 9:30:00 AM | Clay | 234 | 1 | 0.1 | 0.3 | 0.2 |  | 06/06/2013 |  | MnROAD Low Volume Road | 2688
240-O-2013 | 240 | Outside | Rigid | 10/15/2020 | Concrete | Aggregate | 9:35:00 AM | Clay | 234 | 2 | 0.1 | 0.3 | 0.2 |  | 06/06/2013 |  | MnROAD Low Volume Road | 2688
240-O-2013 | 240 | Outside | Rigid | 10/15/2020 | Concrete | Aggregate | 9:40:00 AM | Clay | 234 | 3 | 0.1 | 0.3 | 0.2 |  | 06/06/2013 |  | MnROAD Low Volume Road | 2688
240-O-2013 | 240 | Outside | Rigid | 10/15/2020 | Concrete | Aggregate | 2:02:00 PM | Clay | 234 | 4 | 0.1 | 0.3 | 0.2 |  | 06/06/2013 |  | MnROAD Low Volume Road | 2688
240-I-2013 | 240 | Inside | Rigid | 11/04/2020 | Concrete | Aggregate | 11:09:00 AM | Clay | 234 | 1 | 0.1 | 0.2 | 0.1 |  | 06/06/2013 |  | MnROAD Low Volume Road | 2708 | 101009
240-I-2013 | 240 | Inside | Rigid | 11/04/2020 | Concrete | Aggregate | 11:13:00 AM | Clay | 234 | 2 | 0.1 | 0.2 | 0.1 |  | 06/06/2013 |  | MnROAD Low Volume Road | 2708 | 101009
240-I-2013 | 240 | Inside | Rigid | 11/04/2020 | Concrete | Aggregate | 11:17:00 AM | Clay | 234 | 3 | 0.1 | 0.2 | 0.1 |  | 06/06/2013 |  | MnROAD Low Volume Road | 2708 | 101009
240-O-2013 | 240 | Outside | Rigid | 11/04/2020 | Concrete | Aggregate | 11:24:00 AM | Clay | 234 | 1 | 0.1 | 0.2 | 0.2 |  | 06/06/2013 |  | MnROAD Low Volume Road | 2708
240-O-2013 | 240 | Outside | Rigid | 11/04/2020 | Concrete | Aggregate | 11:28:00 AM | Clay | 234 | 2 | 0.1 | 0.3 | 0.2 |  | 06/06/2013 |  | MnROAD Low Volume Road | 2708
240-O-2013 | 240 | Outside | Rigid | 11/04/2020 | Concrete | Aggregate | 11:33:00 AM | Clay | 234 | 3 | 0.1 | 0.3 | 0.2 |  | 06/06/2013 |  | MnROAD Low Volume Road | 2708
240-I-2013 | 240 | Inside | Rigid | 04/16/2021 | Concrete | Aggregate | 11:15:00 AM | Clay | 234 | 1 | 0.1 | 0.2 | 0.1 |  | 06/06/2013 |  | MnROAD Low Volume Road | 2871 | 103071
240-I-2013 | 240 | Inside | Rigid | 04/16/2021 | Concrete | Aggregate | 11:18:00 AM | Clay | 234 | 2 | 0.1 | 0.2 | 0.1 |  | 06/06/2013 |  | MnROAD Low Volume Road | 2871 | 103071
240-I-2013 | 240 | Inside | Rigid | 04/16/2021 | Concrete | Aggregate | 11:23:00 AM | Clay | 234 | 3 | 0.1 | 0.1 | 0.1 |  | 06/06/2013 |  | MnROAD Low Volume Road | 2871 | 103071
240-O-2013 | 240 | Outside | Rigid | 04/16/2021 | Concrete | Aggregate | 11:31:00 AM | Clay | 234 | 1 | 0.1 | 0.2 | 0.2 |  | 06/06/2013 |  | MnROAD Low Volume Road | 2871
240-O-2013 | 240 | Outside | Rigid | 04/16/2021 | Concrete | Aggregate | 11:35:00 AM | Clay | 234 | 2 | 0.1 | 0.2 | 0.2 |  | 06/06/2013 |  | MnROAD Low Volume Road | 2871
240-O-2013 | 240 | Outside | Rigid | 04/16/2021 | Concrete | Aggregate | 11:39:00 AM | Clay | 234 | 3 | 0.1 | 0.2 | 0.2 |  | 06/06/2013 |  | MnROAD Low Volume Road | 2871
240-I-2013 | 240 | Inside | Rigid | 05/12/2021 | Concrete | Aggregate | 12:19:00 PM | Clay | 234 | 1 | 0.1 | 0.1 | 0.1 |  | 06/06/2013 |  | MnROAD Low Volume Road | 2897 | 103702
240-I-2013 | 240 | Inside | Rigid | 05/12/2021 | Concrete | Aggregate | 12:24:00 PM | Clay | 234 | 2 | 0.1 | 0.1 | 0.1 |  | 06/06/2013 |  | MnROAD Low Volume Road | 2897 | 103702
240-I-2013 | 240 | Inside | Rigid | 05/12/2021 | Concrete | Aggregate | 12:28:00 PM | Clay | 234 | 3 | 0.1 | 0.1 | 0.1 |  | 06/06/2013 |  | MnROAD Low Volume Road | 2897 | 103702
240-O-2013 | 240 | Outside | Rigid | 05/12/2021 | Concrete | Aggregate | 12:20:00 PM | Clay | 234 | 1 | 0.1 | 0.2 | 0.2 |  | 06/06/2013 |  | MnROAD Low Volume Road | 2897
240-O-2013 | 240 | Outside | Rigid | 05/12/2021 | Concrete | Aggregate | 12:24:00 PM | Clay | 234 | 2 | 0.1 | 0.2 | 0.2 |  | 06/06/2013 |  | MnROAD Low Volume Road | 2897
240-O-2013 | 240 | Outside | Rigid | 05/12/2021 | Concrete | Aggregate | 12:29:00 PM | Clay | 234 | 3 | 0.1 | 0.2 | 0.2 |  | 06/06/2013 |  | MnROAD Low Volume Road | 2897
240-I-2013 | 240 | Inside | Rigid | 07/02/2021 | Concrete | Aggregate | 1:50:00 PM | Clay | 234 | 1 | 0.1 | 0.1 | 0.1 |  | 06/06/2013 |  | MnROAD Low Volume Road | 2948 | 106735
240-I-2013 | 240 | Inside | Rigid | 11/08/2013 | Concrete | Aggregate | 11:12:00 AM | Clay | 230.2 | 1 | 0.1 | 0.1 | 0.1 |  | 06/06/2013 |  | MnROAD Low Volume Road | 155 | 4028
240-O-2013 | 240 | Outside | Rigid | 11/08/2013 | Concrete | Aggregate | 11:24:00 AM | Clay | 244.6 | 1 | 0.1 | 0.2 | 0.1 |  | 06/06/2013 |  | MnROAD Low Volume Road | 155
240-I-2013 | 240 | Inside | Rigid | 04/22/2014 | Concrete | Aggregate | 1:28:00 PM | Clay | 245.4 | 1 | 0.1 | 0.2 | 0.1 |  | 06/06/2013 |  | MnROAD Low Volume Road | 320 | 10586
240-O-2013 | 240 | Outside | Rigid | 04/22/2014 | Concrete | Aggregate | 1:36:00 PM | Clay | 233.3 | 1 | 0.1 | 0.2 | 0.1 |  | 06/06/2013 |  | MnROAD Low Volume Road | 320
240-I-2013 | 240 | Inside | Rigid | 10/10/2014 | Concrete | Aggregate | 2:38:00 PM | Clay | 255.6 | 1 | 0.1 | 0.2 | 0.1 |  | 06/06/2013 |  | MnROAD Low Volume Road | 491 | 16738
240-O-2013 | 240 | Outside | Rigid | 10/10/2014 | Concrete | Aggregate | 2:41:00 PM | Clay | 234.1 | 1 | 0 | 0.1 | 0.1 |  | 06/06/2013 |  | MnROAD Low Volume Road | 491
240-I-2013 | 240 | Inside | Rigid | 05/06/2015 | Concrete | Aggregate | 12:31:00 PM | Clay | 232.4 | 1 | 0.1 | 0.1 | 0.1 |  | 06/06/2013 |  | MnROAD Low Volume Road | 699 | 26489
240-O-2013 | 240 | Outside | Rigid | 05/06/2015 | Concrete | Aggregate | 12:33:00 PM | Clay | 239.7 | 1 | 0 | 0.2 | 0.1 |  | 06/06/2013 |  | MnROAD Low Volume Road | 699
240-I-2013 | 240 | Inside | Rigid | 11/13/2015 | Concrete | Aggregate | 12:31:00 PM | Clay | 233.6 | 1 | 0.1 | 0.2 | 0.1 |  | 06/06/2013 |  | MnROAD Low Volume Road | 890 | 31031
240-O-2013 | 240 | Outside | Rigid | 11/13/2015 | Concrete | Aggregate | 12:34:00 PM | Clay | 238.7 | 1 | 0.1 | 0.3 | 0.2 |  | 06/06/2013 |  | MnROAD Low Volume Road | 890
240-I-2013 | 240 | Inside | Rigid | 11/03/2017 | Concrete | Aggregate | 1:37:00 PM | Clay | 226 | 1 | 0.1 | 0.2 | 0.2 |  | 06/06/2013 |  | MnROAD Low Volume Road | 1611 | 58232
240-I-2013 | 240 | Inside | Rigid | 11/03/2017 | Concrete | Aggregate | 1:46:00 PM | Clay | 238.2 | 2 | 0.1 | 0.2 | 0.1 |  | 06/06/2013 |  | MnROAD Low Volume Road | 1611 | 58232
240-I-2013 | 240 | Inside | Rigid | 11/03/2017 | Concrete | Aggregate | 1:52:00 PM | Clay | 238.2 | 3 | 0.1 | 0.2 | 0.1 |  | 06/06/2013 |  | MnROAD Low Volume Road | 1611 | 58232
240-O-2013 | 240 | Outside | Rigid | 11/03/2017 | Concrete | Aggregate | 1:57:00 PM | Clay | 193.6 | 1 | 0.1 | 0.3 | 0.2 |  | 06/06/2013 |  | MnROAD Low Volume Road | 1611
240-O-2013 | 240 | Outside | Rigid | 11/03/2017 | Concrete | Aggregate | 2:05:00 PM | Clay | 195.9 | 2 | 0.1 | 0.3 | 0.2 |  | 06/06/2013 |  | MnROAD Low Volume Road | 1611
240-O-2013 | 240 | Outside | Rigid | 11/03/2017 | Concrete | Aggregate | 2:11:00 PM | Clay | 175.8 | 3 | 0.1 | 0.3 | 0.2 |  | 06/06/2013 |  | MnROAD Low Volume Road | 1611
240-I-2013 | 240 | Inside | Rigid | 11/30/2017 | Concrete | Aggregate | 9:16:00 AM | Clay | 236 | 1 | 0.1 | 0.2 | 0.2 |  | 06/06/2013 |  | MnROAD Low Volume Road | 1638 | 59719
240-I-2013 | 240 | Inside | Rigid | 11/30/2017 | Concrete | Aggregate | 9:16:00 AM | Clay | 216 | 2 | 0.1 | 0.2 | 0.2 |  | 06/06/2013 |  | MnROAD Low Volume Road | 1638 | 59719
240-I-2013 | 240 | Inside | Rigid | 11/30/2017 | Concrete | Aggregate | 9:16:00 AM | Clay | 213.9 | 3 | 0.1 | 0.2 | 0.2 |  | 06/06/2013 |  | MnROAD Low Volume Road | 1638 | 59719
240-O-2013 | 240 | Outside | Rigid | 11/30/2017 | Concrete | Aggregate | 9:47:00 AM | Clay | 233.9 | 1 | 0.1 | 0.2 | 0.2 |  | 06/06/2013 |  | MnROAD Low Volume Road | 1638
240-O-2013 | 240 | Outside | Rigid | 11/30/2017 | Concrete | Aggregate | 9:53:00 AM | Clay | 236 | 2 | 0.1 | 0.2 | 0.1 |  | 06/06/2013 |  | MnROAD Low Volume Road | 1638
240-I-2013 | 240 | Inside | Rigid | 07/02/2021 | Concrete | Aggregate | 1:54:00 PM | Clay | 234 | 2 | 0.1 | 0.1 | 0.1 |  | 06/06/2013 |  | MnROAD Low Volume Road | 2948 | 106735
240-I-2013 | 240 | Inside | Rigid | 07/02/2021 | Concrete | Aggregate | 1:58:00 PM | Clay | 234 | 3 | 0 | 0.1 | 0.1 |  | 06/06/2013 |  | MnROAD Low Volume Road | 2948 | 106735
240-I-2013 | 240 | Inside | Rigid | 07/26/2018 | Concrete | Aggregate | 11:15:00 AM | Clay | 234 | 3 | 0.1 | 0.2 | 0.1 |  | 06/06/2013 |  | MnROAD Low Volume Road | 1876 | 70171
240-O-2013 | 240 | Outside | Rigid | 07/26/2018 | Concrete | Aggregate | 10:34:00 AM | Clay | 234 | 1 | 0.1 | 0.2 | 0.1 |  | 06/06/2013 |  | MnROAD Low Volume Road | 1876
240-O-2013 | 240 | Outside | Rigid | 07/26/2018 | Concrete | Aggregate | 10:45:00 AM | Clay | 234 | 2 | 0.1 | 0.2 | 0.2 |  | 06/06/2013 |  | MnROAD Low Volume Road | 1876
240-O-2013 | 240 | Outside | Rigid | 07/26/2018 | Concrete | Aggregate | 10:52:00 AM | Clay | 234 | 3 | 0.1 | 0.2 | 0.2 |  | 06/06/2013 |  | MnROAD Low Volume Road | 1876
240-I-2013 | 240 | Inside | Rigid | 08/08/2018 | Concrete | Aggregate | 10:31:00 AM | Clay | 234 | 1 | 0.1 | 0.2 | 0.1 |  | 06/06/2013 |  | MnROAD Low Volume Road | 1889 | 70507
240-I-2013 | 240 | Inside | Rigid | 08/08/2018 | Concrete | Aggregate | 10:37:00 AM | Clay | 234 | 2 | 0.1 | 0.2 | 0.1 |  | 06/06/2013 |  | MnROAD Low Volume Road | 1889 | 70507
240-I-2013 | 240 | Inside | Rigid | 08/08/2018 | Concrete | Aggregate | 10:57:00 AM | Clay | 234 | 3 | 0.1 | 0.2 | 0.1 |  | 06/06/2013 |  | MnROAD Low Volume Road | 1889 | 70507
240-O-2013 | 240 | Outside | Rigid | 08/08/2018 | Concrete | Aggregate | 11:02:00 AM | Clay | 234 | 1 | 0.1 | 0.3 | 0.2 |  | 06/06/2013 |  | MnROAD Low Volume Road | 1889
240-O-2013 | 240 | Outside | Rigid | 08/08/2018 | Concrete | Aggregate | 12:18:00 PM | Clay | 234 | 2 | 0.1 | 0.3 | 0.2 |  | 06/06/2013 |  | MnROAD Low Volume Road | 1889
240-O-2013 | 240 | Outside | Rigid | 08/08/2018 | Concrete | Aggregate | 12:12:00 PM | Clay | 234 | 3 | 0.1 | 0.2 | 0.2 |  | 06/06/2013 |  | MnROAD Low Volume Road | 1889
240-I-2013 | 240 | Inside | Rigid | 10/22/2021 | Concrete | Aggregate | 3:14:00 PM | Clay | 234 | 1 | 0.1 | 0.1 | 0.1 |  | 06/06/2013 |  | MnROAD Low Volume Road | 3060 | 114741
240-I-2013 | 240 | Inside | Rigid | 10/22/2021 | Concrete | Aggregate | 3:18:00 PM | Clay | 234 | 2 | 0.1 | 0.1 | 0.1 |  | 06/06/2013 |  | MnROAD Low Volume Road | 3060 | 114741
240-I-2013 | 240 | Inside | Rigid | 10/22/2021 | Concrete | Aggregate | 3:23:00 PM | Clay | 234 | 3 | 0.1 | 0.1 | 0.1 |  | 06/06/2013 |  | MnROAD Low Volume Road | 3060 | 114741
240-O-2013 | 240 | Outside | Rigid | 10/22/2021 | Concrete | Aggregate | 3:25:00 PM | Clay | 234 | 1 | 0.1 | 0.2 | 0.1 |  | 06/06/2013 |  | MnROAD Low Volume Road | 3060
240-O-2013 | 240 | Outside | Rigid | 10/22/2021 | Concrete | Aggregate | 3:30:00 PM | Clay | 234 | 2 | 0.1 | 0.2 | 0.1 |  | 06/06/2013 |  | MnROAD Low Volume Road | 3060
240-O-2013 | 240 | Outside | Rigid | 10/22/2021 | Concrete | Aggregate | 3:35:00 PM | Clay | 234 | 3 | 0.1 | 0.2 | 0.1 |  | 06/06/2013 |  | MnROAD Low Volume Road | 3060
240-I-2013 | 240 | Inside | Rigid | 11/19/2021 | Concrete | Aggregate | 12:34:00 PM | Clay | 234 | 1 | 0.1 | 0.2 | 0.1 |  | 06/06/2013 |  | MnROAD Low Volume Road | 3088 | 116064
240-I-2013 | 240 | Inside | Rigid | 11/19/2021 | Concrete | Aggregate | 12:46:00 PM | Clay | 234 | 2 | 0.1 | 0.1 | 0.1 |  | 06/06/2013 |  | MnROAD Low Volume Road | 3088 | 116064
240-I-2013 | 240 | Inside | Rigid | 11/19/2021 | Concrete | Aggregate | 12:50:00 PM | Clay | 234 | 3 | 0.1 | 0.2 | 0.1 |  | 06/06/2013 |  | MnROAD Low Volume Road | 3088 | 116064
240-O-2013 | 240 | Outside | Rigid | 11/19/2021 | Concrete | Aggregate | 12:53:00 PM | Clay | 234 | 1 | 0.1 | 0.2 | 0.2 |  | 06/06/2013 |  | MnROAD Low Volume Road | 3088
240-O-2013 | 240 | Outside | Rigid | 11/19/2021 | Concrete | Aggregate | 12:58:00 PM | Clay | 234 | 2 | 0.1 | 0.2 | 0.1 |  | 06/06/2013 |  | MnROAD Low Volume Road | 3088
240-O-2013 | 240 | Outside | Rigid | 11/19/2021 | Concrete | Aggregate | 1:03:00 PM | Clay | 234 | 3 | 0.1 | 0.2 | 0.1 |  | 06/06/2013 |  | MnROAD Low Volume Road | 3088
240-O-2013 | 240 | Outside | Rigid | 07/02/2021 | Concrete | Aggregate | 1:59:00 PM | Clay | 234 | 1 | 0.1 | 0.3 | 0.2 |  | 06/06/2013 |  | MnROAD Low Volume Road | 2948
240-O-2013 | 240 | Outside | Rigid | 07/02/2021 | Concrete | Aggregate | 2:04:00 PM | Clay | 234 | 2 | 0.1 | 0.2 | 0.1 |  | 06/06/2013 |  | MnROAD Low Volume Road | 2948
240-O-2013 | 240 | Outside | Rigid | 07/02/2021 | Concrete | Aggregate | 2:08:00 PM | Clay | 234 | 3 | 0.1 | 0.3 | 0.2 |  | 06/06/2013 |  | MnROAD Low Volume Road | 2948
240-I-2013 | 240 | Inside | Rigid | 07/16/2021 | Concrete | Aggregate | 10:10:00 AM | Clay | 234 | 1 | 0.1 | 0.1 | 0.1 |  | 06/06/2013 |  | MnROAD Low Volume Road | 2962 | 107615
240-I-2013 | 240 | Inside | Rigid | 07/16/2021 | Concrete | Aggregate | 10:15:00 AM | Clay | 234 | 2 | 0.1 | 0.1 | 0.1 |  | 06/06/2013 |  | MnROAD Low Volume Road | 2962 | 107615
240-I-2013 | 240 | Inside | Rigid | 07/16/2021 | Concrete | Aggregate | 10:20:00 AM | Clay | 234 | 3 | 0.1 | 0.2 | 0.1 |  | 06/06/2013 |  | MnROAD Low Volume Road | 2962 | 107615
240-O-2013 | 240 | Outside | Rigid | 07/16/2021 | Concrete | Aggregate | 10:20:00 AM | Clay | 234 | 1 | 0.1 | 0.2 | 0.1 |  | 06/06/2013 |  | MnROAD Low Volume Road | 2962
240-O-2013 | 240 | Outside | Rigid | 07/16/2021 | Concrete | Aggregate | 10:25:00 AM | Clay | 234 | 2 | 0.1 | 0.2 | 0.1 |  | 06/06/2013 |  | MnROAD Low Volume Road | 2962
240-O-2013 | 240 | Outside | Rigid | 07/16/2021 | Concrete | Aggregate | 10:30:00 AM | Clay | 234 | 3 | 0.1 | 0.2 | 0.2 |  | 06/06/2013 |  | MnROAD Low Volume Road | 2962
240-I-2013 | 240 | Inside | Rigid | 08/03/2021 | Concrete | Aggregate | 3:49:00 PM | Clay | 234 | 1 | 0.1 | 0.2 | 0.1 |  | 06/06/2013 |  | MnROAD Low Volume Road | 2980 | 108857
240-I-2013 | 240 | Inside | Rigid | 08/03/2021 | Concrete | Aggregate | 3:53:00 PM | Clay | 234 | 2 | 0.1 | 0.2 | 0.1 |  | 06/06/2013 |  | MnROAD Low Volume Road | 2980 | 108857
240-I-2013 | 240 | Inside | Rigid | 08/03/2021 | Concrete | Aggregate | 3:57:00 PM | Clay | 234 | 3 | 0.1 | 0.1 | 0.1 |  | 06/06/2013 |  | MnROAD Low Volume Road | 2980 | 108857
240-O-2013 | 240 | Outside | Rigid | 08/03/2021 | Concrete | Aggregate | 3:58:00 PM | Clay | 234 | 1 | 0.1 | 0.3 | 0.2 |  | 06/06/2013 |  | MnROAD Low Volume Road | 2980
240-O-2013 | 240 | Outside | Rigid | 08/03/2021 | Concrete | Aggregate | 4:03:00 PM | Clay | 234 | 2 | 0.1 | 0.2 | 0.2 |  | 06/06/2013 |  | MnROAD Low Volume Road | 2980
240-I-2013 | 240 | Inside | Rigid | 09/01/2021 | Concrete | Aggregate | 9:39:00 AM | Clay | 234 | 1 | 0.1 | 0.1 | 0.1 |  | 06/06/2013 |  | MnROAD Low Volume Road | 3009 | 110717
240-I-2013 | 240 | Inside | Rigid | 09/01/2021 | Concrete | Aggregate | 9:44:00 AM | Clay | 234 | 2 | 0.1 | 0.1 | 0.1 |  | 06/06/2013 |  | MnROAD Low Volume Road | 3009 | 110717
240-I-2013 | 240 | Inside | Rigid | 09/01/2021 | Concrete | Aggregate | 9:48:00 AM | Clay | 234 | 3 | 0.1 | 0.1 | 0.1 |  | 06/06/2013 |  | MnROAD Low Volume Road | 3009 | 110717
240-O-2013 | 240 | Outside | Rigid | 09/01/2021 | Concrete | Aggregate | 9:57:00 AM | Clay | 234 | 1 | 0.1 | 0.2 | 0.1 |  | 06/06/2013 |  | MnROAD Low Volume Road | 3009
240-O-2013 | 240 | Outside | Rigid | 09/01/2021 | Concrete | Aggregate | 10:03:00 AM | Clay | 234 | 2 | 0.1 | 0.2 | 0.2 |  | 06/06/2013 |  | MnROAD Low Volume Road | 3009
240-O-2013 | 240 | Outside | Rigid | 09/01/2021 | Concrete | Aggregate | 10:08:00 AM | Clay | 234 | 3 | 0.1 | 0.2 | 0.1 |  | 06/06/2013 |  | MnROAD Low Volume Road | 3009
240-I-2013 | 240 | Inside | Rigid | 10/07/2021 | Concrete | Aggregate | 3:47:00 PM | Clay | 234 | 2 | 0.1 | 0.1 | 0.1 |  | 06/06/2013 |  | MnROAD Low Volume Road | 3045 | 113626
240-I-2013 | 240 | Inside | Rigid | 10/07/2021 | Concrete | Aggregate | 3:54:00 PM | Clay | 234 | 3 | 0.1 | 0.2 | 0.1 |  | 06/06/2013 |  | MnROAD Low Volume Road | 3045 | 113626
240-O-2013 | 240 | Outside | Rigid | 10/07/2021 | Concrete | Aggregate | 3:57:00 PM | Clay | 234 | 1 | 0.1 | 0.2 | 0.1 |  | 06/06/2013 |  | MnROAD Low Volume Road | 3045
240-O-2013 | 240 | Outside | Rigid | 10/07/2021 | Concrete | Aggregate | 4:01:00 PM | Clay | 234 | 2 | 0.1 | 0.2 | 0.1 |  | 06/06/2013 |  | MnROAD Low Volume Road | 3045
240-O-2013 | 240 | Outside | Rigid | 10/07/2021 | Concrete | Aggregate | 4:05:00 PM | Clay | 234 | 3 | 0.1 | 0.2 | 0.1 |  | 06/06/2013 |  | MnROAD Low Volume Road | 3045
240-O-2013 | 240 | Outside | Rigid | 11/30/2017 | Concrete | Aggregate | 9:59:00 AM | Clay | 236.1 | 3 | 0.1 | 0.3 | 0.2 |  | 06/06/2013 |  | MnROAD Low Volume Road | 1638
240-I-2013 | 240 | Inside | Rigid | 06/14/2018 | Concrete | Aggregate | 7:58:00 AM | Clay | 181.2 | 1 | 0.1 | 0.2 | 0.1 |  | 06/06/2013 |  | MnROAD Low Volume Road | 1834 | 69421
240-I-2013 | 240 | Inside | Rigid | 06/14/2018 | Concrete | Aggregate | 7:58:00 AM | Clay | 237.6 | 2 | 0.1 | 0.2 | 0.1 |  | 06/06/2013 |  | MnROAD Low Volume Road | 1834 | 69421
240-I-2013 | 240 | Inside | Rigid | 06/14/2018 | Concrete | Aggregate | 7:58:00 AM | Clay | 237.7 | 3 | 0.1 | 0.2 | 0.1 |  | 06/06/2013 |  | MnROAD Low Volume Road | 1834 | 69421
240-O-2013 | 240 | Outside | Rigid | 06/14/2018 | Concrete | Aggregate | 8:19:00 AM | Clay | 233.7 | 1 | 0.1 | 0.3 | 0.2 |  | 06/06/2013 |  | MnROAD Low Volume Road | 1834
240-I-2013 | 240 | Inside | Rigid | 06/21/2018 | Concrete | Aggregate | 9:15:00 AM | Clay | 234 | 1 | 0.1 | 0.2 | 0.1 |  | 06/06/2013 |  | MnROAD Low Volume Road | 1841 | 69635
240-I-2013 | 240 | Inside | Rigid | 06/21/2018 | Concrete | Aggregate | 9:42:00 AM | Clay | 234 | 2 | 0.1 | 0.2 | 0.1 |  | 06/06/2013 |  | MnROAD Low Volume Road | 1841 | 69635
240-O-2013 | 240 | Outside | Rigid | 06/21/2018 | Concrete | Aggregate | 8:39:00 AM | Clay | 234 | 1 | 0.1 | 0.3 | 0.2 |  | 06/06/2013 |  | MnROAD Low Volume Road | 1841
240-O-2013 | 240 | Outside | Rigid | 06/21/2018 | Concrete | Aggregate | 8:56:00 AM | Clay | 234 | 2 | 0.1 | 0.3 | 0.2 |  | 06/06/2013 |  | MnROAD Low Volume Road | 1841
240-I-2013 | 240 | Inside | Rigid | 07/09/2018 | Concrete | Aggregate | 2:46:00 AM | Clay | 261.1 | 1 | 0.1 | 0.2 | 0.1 |  | 06/06/2013 |  | MnROAD Low Volume Road | 1859 | 69635
240-I-2013 | 240 | Inside | Rigid | 07/09/2018 | Concrete | Aggregate | 2:52:00 AM | Clay | 237.9 | 2 | 0.1 | 0.2 | 0.1 |  | 06/06/2013 |  | MnROAD Low Volume Road | 1859 | 69635
240-I-2013 | 240 | Inside | Rigid | 07/09/2018 | Concrete | Aggregate | 2:59:00 AM | Clay | 212.6 | 3 | 0.1 | 0.2 | 0.1 |  | 06/06/2013 |  | MnROAD Low Volume Road | 1859 | 69635
240-O-2013 | 240 | Outside | Rigid | 07/09/2018 | Concrete | Aggregate | 3:03:00 AM | Clay | 233.7 | 1 | 0.1 | 0.3 | 0.2 |  | 06/06/2013 |  | MnROAD Low Volume Road | 1859
240-O-2013 | 240 | Outside | Rigid | 07/09/2018 | Concrete | Aggregate | 3:09:00 AM | Clay | 242.1 | 2 | 0.1 | 0.3 | 0.2 |  | 06/06/2013 |  | MnROAD Low Volume Road | 1859
240-O-2013 | 240 | Outside | Rigid | 07/09/2018 | Concrete | Aggregate | 3:16:00 AM | Clay | 242.2 | 3 | 0.1 | 0.2 | 0.2 |  | 06/06/2013 |  | MnROAD Low Volume Road | 1859
240-I-2013 | 240 | Inside | Rigid | 07/26/2018 | Concrete | Aggregate | 11:02:00 AM | Clay | 234 | 1 | 0.1 | 0.2 | 0.1 |  | 06/06/2013 |  | MnROAD Low Volume Road | 1876 | 70171
240-I-2013 | 240 | Inside | Rigid | 07/26/2018 | Concrete | Aggregate | 11:08:00 AM | Clay | 234 | 2 | 0.1 | 0.2 | 0.1 |  | 06/06/2013 |  | MnROAD Low Volume Road | 1876 | 70171
240-O-2013 | 240 | Outside | Rigid | 07/03/2019 | Concrete | Aggregate | 7:17:00 AM | Clay | 234 | 1 | 0.1 | 0.3 | 0.2 |  | 06/06/2013 |  | MnROAD Low Volume Road | 2218
240-I-2013 | 240 | Inside | Rigid | 09/24/2019 | Concrete | Aggregate | 9:47:00 AM | Clay | 234 | 1 | 0.1 | 0.2 | 0.1 |  | 06/06/2013 |  | MnROAD Low Volume Road | 2301 | 80135
240-I-2013 | 240 | Inside | Rigid | 09/24/2019 | Concrete | Aggregate | 9:52:00 AM | Clay | 234 | 2 | 0.1 | 0.2 | 0.1 |  | 06/06/2013 |  | MnROAD Low Volume Road | 2301 | 80135
240-I-2013 | 240 | Inside | Rigid | 09/24/2019 | Concrete | Aggregate | 9:56:00 AM | Clay | 234 | 3 | 0.1 | 0.2 | 0.1 |  | 06/06/2013 |  | MnROAD Low Volume Road | 2301 | 80135
240-O-2013 | 240 | Outside | Rigid | 09/24/2019 | Concrete | Aggregate | 9:19:00 AM | Clay | 234 | 1 | 0.1 | 0.3 | 0.2 |  | 06/06/2013 |  | MnROAD Low Volume Road | 2301
240-O-2013 | 240 | Outside | Rigid | 09/24/2019 | Concrete | Aggregate | 9:31:00 AM | Clay | 234 | 2 | 0.1 | 0.2 | 0.2 |  | 06/06/2013 |  | MnROAD Low Volume Road | 2301
240-O-2013 | 240 | Outside | Rigid | 09/24/2019 | Concrete | Aggregate | 9:36:00 AM | Clay | 234 | 3 | 0.1 | 0.3 | 0.2 |  | 06/06/2013 |  | MnROAD Low Volume Road | 2301
240-I-2013 | 240 | Inside | Rigid | 08/06/2020 | Concrete | Aggregate | 1:58:00 PM | Clay | 234 | 1 | 0.1 | 0.1 | 0.1 |  | 06/06/2013 |  | MnROAD Low Volume Road | 2618 | 96544
240-I-2013 | 240 | Inside | Rigid | 08/06/2020 | Concrete | Aggregate | 2:05:00 PM | Clay | 234 | 2 | 0.1 | 0.2 | 0.1 |  | 06/06/2013 |  | MnROAD Low Volume Road | 2618 | 96544
240-I-2013 | 240 | Inside | Rigid | 08/06/2020 | Concrete | Aggregate | 2:15:00 PM | Clay | 234 | 3 | 0.1 | 0.2 | 0.1 |  | 06/06/2013 |  | MnROAD Low Volume Road | 2618 | 96544
305-D-2008 | 305 | Driving | Rigid | 04/27/2009 | Permeable Asphalt | Concrete | 11:01:00 AM | Clay | 504.7 | 1 | 0.1 | 0.1 |  |  | 09/16/2008 | 06/05/2017 | MnROAD Mainline - Interstate 94 | 223 | 217734
305-P-2008 | 305 | Passing | Rigid | 04/27/2009 | Permeable Asphalt | Concrete | 11:16:00 AM | Clay | 499 | 1 | 0.1 | 0.1 |  |  | 09/16/2008 | 06/05/2017 | MnROAD Mainline - Interstate 94 | 223 | 47026
305-D-2008 | 305 | Driving | Rigid | 10/28/2009 | Permeable Asphalt | Concrete | 10:18:00 AM | Clay | 499 | 2 | 0.1 | 0.1 | 0.1 |  | 09/16/2008 | 06/05/2017 | MnROAD Mainline - Interstate 94 | 407 | 800195
305-P-2008 | 305 | Passing | Rigid | 10/28/2009 | Permeable Asphalt | Concrete | 10:34:00 AM | Clay | 499 | 2 | 0.1 | 0.1 | 0.1 |  | 09/16/2008 | 06/05/2017 | MnROAD Mainline - Interstate 94 | 407 | 203912
305-D-2008 | 305 | Driving | Rigid | 04/08/2010 | Permeable Asphalt | Concrete | 11:07:00 AM | Clay | 556.9 | 1 | 0.1 | 0.1 | 0.1 |  | 09/16/2008 | 06/05/2017 | MnROAD Mainline - Interstate 94 | 569 | 1300543
305-P-2008 | 305 | Passing | Rigid | 04/08/2010 | Permeable Asphalt | Concrete | 11:16:00 AM | Clay | 575.4 | 1 | 0.1 | 0.1 | 0.1 |  | 09/16/2008 | 06/05/2017 | MnROAD Mainline - Interstate 94 | 569 | 313519
305-D-2008 | 305 | Driving | Rigid | 10/12/2010 | Permeable Asphalt | Concrete | 9:25:00 AM | Clay | 146.6 | 1 | 0.1 | 0.1 | 0.1 |  | 09/16/2008 | 06/05/2017 | MnROAD Mainline - Interstate 94 | 756 | 1624656
305-P-2008 | 305 | Passing | Rigid | 10/12/2010 | Permeable Asphalt | Concrete | 9:41:00 AM | Clay | 152 | 1 | 0.1 | 0.1 | 0.1 |  | 09/16/2008 | 06/05/2017 | MnROAD Mainline - Interstate 94 | 756 | 402730
305-D-2008 | 305 | Driving | Rigid | 04/26/2013 | Permeable Asphalt | Concrete | 4:49:00 PM | Clay | 132.7 | 1 | 0.1 | 0.1 | 0.1 |  | 09/16/2008 | 06/05/2017 | MnROAD Mainline - Interstate 94 | 1683 | 4050777
305-P-2008 | 305 | Passing | Rigid | 04/26/2013 | Permeable Asphalt | Concrete | 5:04:00 PM | Clay | 132.7 | 1 | 0.1 | 0.1 | 0.1 |  | 09/16/2008 | 06/05/2017 | MnROAD Mainline - Interstate 94 | 1683 | 1047913
305-D-2008 | 305 | Driving | Rigid | 11/08/2013 | Permeable Asphalt | Concrete | 10:15:00 AM | Clay | 138.5 | 1 | 0.1 | 0.1 | 0.1 |  | 09/16/2008 | 06/05/2017 | MnROAD Mainline - Interstate 94 | 1879 | 4392075
305-P-2008 | 305 | Passing | Rigid | 11/08/2013 | Permeable Asphalt | Concrete | 10:45:00 AM | Clay | 130.4 | 1 | 0.2 | 0.1 | 0.1 |  | 09/16/2008 | 06/05/2017 | MnROAD Mainline - Interstate 94 | 1879 | 1153453
305-D-2008 | 305 | Driving | Rigid | 04/22/2014 | Permeable Asphalt | Concrete | 12:25:00 PM | Clay | 129.2 | 1 | 0.1 | 0.1 | 0.1 |  | 09/16/2008 | 06/05/2017 | MnROAD Mainline - Interstate 94 | 2044 | 4904861
305-P-2008 | 305 | Passing | Rigid | 04/22/2014 | Permeable Asphalt | Concrete | 12:40:00 PM | Clay | 124 | 1 | 0.3 | 0.1 | 0.2 |  | 09/16/2008 | 06/05/2017 | MnROAD Mainline - Interstate 94 | 2044 | 1281104
305-D-2008 | 305 | Driving | Rigid | 10/10/2014 | Permeable Asphalt | Concrete | 3:01:00 PM | Clay | 157.5 | 1 | 0.1 | 0.1 | 0.1 |  | 09/16/2008 | 06/05/2017 | MnROAD Mainline - Interstate 94 | 2215 | 5438090
305-P-2008 | 305 | Passing | Rigid | 10/10/2014 | Permeable Asphalt | Concrete | 3:17:00 PM | Clay | 137.7 | 1 | 0.1 | 0.1 | 0.1 |  | 09/16/2008 | 06/05/2017 | MnROAD Mainline - Interstate 94 | 2215 | 1407363
305-D-2008 | 305 | Driving | Rigid | 05/06/2015 | Permeable Asphalt | Concrete | 12:45:00 PM | Clay | 143.5 | 1 | 0.1 | 0.1 | 0.1 |  | 09/16/2008 | 06/05/2017 | MnROAD Mainline - Interstate 94 | 2423 | 6186889
305-P-2008 | 305 | Passing | Rigid | 05/06/2015 | Permeable Asphalt | Concrete | 1:00:00 PM | Clay | 132.7 | 1 | 0.2 | 0.1 | 0.1 |  | 09/16/2008 | 06/05/2017 | MnROAD Mainline - Interstate 94 | 2423 | 1433126
305-D-2008 | 305 | Driving | Rigid | 11/13/2015 | Permeable Asphalt | Concrete | 12:02:00 PM | Clay | 133.5 | 1 | 0.1 | 0.2 | 0.2 |  | 09/16/2008 | 06/05/2017 | MnROAD Mainline - Interstate 94 | 2614 | 6806729
305-P-2008 | 305 | Passing | Rigid | 11/13/2015 | Permeable Asphalt | Concrete | 12:12:00 PM | Clay | 174.8 | 1 | 0.2 | 0.1 | 0.2 |  | 09/16/2008 | 06/05/2017 | MnROAD Mainline - Interstate 94 | 2614 | 1481084
306-D-2011 | 306 | Driving | Rigid | 04/26/2013 | Aggregate | Aggregate | 4:49:00 PM | Clay | 260.7 | 1 | 0.1 | 0.1 | 0.1 |  | 08/03/2011 | 06/05/2017 | MnROAD Mainline - Interstate 94 | 632 | 1758642
306-P-2011 | 306 | Passing | Rigid | 04/26/2013 | Aggregate | Aggregate | 5:04:00 PM | Clay | 260.7 | 1 | 0.1 | 0.1 | 0.1 |  | 08/03/2011 | 06/05/2017 | MnROAD Mainline - Interstate 94 | 632 | 420326
306-D-2011 | 306 | Driving | Rigid | 11/08/2013 | Aggregate | Aggregate | 10:15:00 AM | Clay | 257.5 | 1 | 0.1 | 0.2 | 0.1 |  | 08/03/2011 | 06/05/2017 | MnROAD Mainline - Interstate 94 | 828 | 2099940
306-P-2011 | 306 | Passing | Rigid | 11/08/2013 | Aggregate | Aggregate | 10:45:00 AM | Clay | 255.9 | 1 | 0.1 | 0.1 | 0.1 |  | 08/03/2011 | 06/05/2017 | MnROAD Mainline - Interstate 94 | 828 | 525866
306-D-2011 | 306 | Driving | Rigid | 04/22/2014 | Aggregate | Aggregate | 12:25:00 PM | Clay | 262.7 | 1 | 0.1 | 0.1 | 0.1 |  | 08/03/2011 | 06/05/2017 | MnROAD Mainline - Interstate 94 | 993 | 2612726
306-P-2011 | 306 | Passing | Rigid | 04/22/2014 | Aggregate | Aggregate | 12:40:00 PM | Clay | 248 | 1 | 0.2 | 0.1 | 0.1 |  | 08/03/2011 | 06/05/2017 | MnROAD Mainline - Interstate 94 | 993 | 653517
306-D-2011 | 306 | Driving | Rigid | 10/10/2014 | Aggregate | Aggregate | 3:01:00 PM | Clay | 242.5 | 1 | 0.1 | 0.1 | 0.1 |  | 08/03/2011 | 06/05/2017 | MnROAD Mainline - Interstate 94 | 1164 | 3145955
306-P-2011 | 306 | Passing | Rigid | 10/10/2014 | Aggregate | Aggregate | 3:16:00 PM | Clay | 253.7 | 1 | 0.1 | 0.1 | 0.1 |  | 08/03/2011 | 06/05/2017 | MnROAD Mainline - Interstate 94 | 1164 | 779776
306-D-2011 | 306 | Driving | Rigid | 05/06/2015 | Aggregate | Aggregate | 12:45:00 PM | Clay | 264.1 | 1 | 0.1 | 0.1 | 0.1 |  | 08/03/2011 | 06/05/2017 | MnROAD Mainline - Interstate 94 | 1372 | 3894754
306-P-2011 | 306 | Passing | Rigid | 05/06/2015 | Aggregate | Aggregate | 1:00:00 PM | Clay | 286.4 | 1 | 0.1 | 0.1 | 0.1 |  | 08/03/2011 | 06/05/2017 | MnROAD Mainline - Interstate 94 | 1372 | 805539
306-D-2011 | 306 | Driving | Rigid | 11/13/2015 | Aggregate | Aggregate | 12:02:00 PM | Clay | 273.4 | 1 | 0.1 | 0.2 | 0.1 |  | 08/03/2011 | 06/05/2017 | MnROAD Mainline - Interstate 94 | 1563 | 4514594
306-P-2011 | 306 | Passing | Rigid | 11/13/2015 | Aggregate | Aggregate | 12:12:00 PM | Clay | 265.3 | 1 | 0.2 | 0.1 | 0.1 |  | 08/03/2011 | 06/05/2017 | MnROAD Mainline - Interstate 94 | 1563 | 853497
313-D-2008 | 313 | Driving | Rigid | 04/27/2009 | Aggregate | Aggregate | 11:00:00 AM | Clay | 499 | 1 | 0.4 | 0.1 |  |  | 08/25/2008 | 06/08/2013 | MnROAD Mainline - Interstate 94 | 245 | 217734
313-P-2008 | 313 | Passing | Rigid | 04/27/2009 | Aggregate | Aggregate | 11:15:00 AM | Clay | 499 | 1 | 0.1 | 0.1 |  |  | 08/25/2008 | 06/08/2013 | MnROAD Mainline - Interstate 94 | 245 | 47026
313-D-2008 | 313 | Driving | Rigid | 10/28/2009 | Aggregate | Aggregate | 10:17:00 AM | Clay | 496 | 2 | 0.1 | 0.2 | 0.1 |  | 08/25/2008 | 06/08/2013 | MnROAD Mainline - Interstate 94 | 429 | 800195
313-P-2008 | 313 | Passing | Rigid | 10/28/2009 | Aggregate | Aggregate | 10:33:00 AM | Clay | 537.9 | 2 | 0.1 | 0.1 | 0.1 |  | 08/25/2008 | 06/08/2013 | MnROAD Mainline - Interstate 94 | 429 | 203912
313-D-2008 | 313 | Driving | Rigid | 04/08/2010 | Aggregate | Aggregate | 11:05:00 AM | Clay | 544.6 | 1 | 0.1 | 0.1 | 0.1 |  | 08/25/2008 | 06/08/2013 | MnROAD Mainline - Interstate 94 | 591 | 1300543
313-P-2008 | 313 | Passing | Rigid | 04/08/2010 | Aggregate | Aggregate | 11:14:00 AM | Clay | 541.5 | 1 | 0.1 | 0.1 | 0.1 |  | 08/25/2008 | 06/08/2013 | MnROAD Mainline - Interstate 94 | 591 | 313519
313-D-2008 | 313 | Driving | Rigid | 10/12/2010 | Aggregate | Aggregate | 9:25:00 AM | Clay | 127 | 1 | 0.1 | 0.1 | 0.1 |  | 08/25/2008 | 06/08/2013 | MnROAD Mainline - Interstate 94 | 778 | 1624656
313-P-2008 | 313 | Passing | Rigid | 10/12/2010 | Aggregate | Aggregate | 9:41:00 AM | Clay | 118.5 | 1 | 0.1 | 0.1 | 0.1 |  | 08/25/2008 | 06/08/2013 | MnROAD Mainline - Interstate 94 | 778 | 402730
313-D-2008 | 313 | Driving | Rigid | 04/26/2013 | Aggregate | Aggregate | 4:48:00 PM | Clay | 119.7 | 1 | 0.1 | 0.1 | 0.1 |  | 08/25/2008 | 06/08/2013 | MnROAD Mainline - Interstate 94 | 1705 | 4050777
313-P-2008 | 313 | Passing | Rigid | 04/26/2013 | Aggregate | Aggregate | 5:03:00 PM | Clay | 119.7 | 1 | 0.1 | 0.1 | 0.1 |  | 08/25/2008 | 06/08/2013 | MnROAD Mainline - Interstate 94 | 1705 | 1047913
314-P-2008 | 314 | Passing | Rigid | 04/08/2010 | Asphalt | None | 11:14:00 AM | Clay | 515.2 | 1 | 0.1 | 0.1 | 0.1 |  | 05/08/2008 | 05/01/2022 | MnROAD Mainline - Interstate 94 | 700 | 313519
314-D-2008 | 314 | Driving | Rigid | 10/12/2010 | Asphalt | None | 9:25:00 AM | Clay | 144.4 | 1 | 0.1 | 0.1 | 0.1 |  | 05/08/2008 | 05/01/2022 | MnROAD Mainline - Interstate 94 | 887 | 1624656
314-P-2008 | 314 | Passing | Rigid | 10/12/2010 | Asphalt | None | 9:41:00 AM | Clay | 134.5 | 1 | 0.1 | 0.1 | 0.1 |  | 05/08/2008 | 05/01/2022 | MnROAD Mainline - Interstate 94 | 887 | 402730
314-D-2008 | 314 | Driving | Rigid | 04/26/2013 | Asphalt | None | 4:48:00 PM | Clay | 135.9 | 1 | 0.1 | 0.1 | 0.1 |  | 05/08/2008 | 05/01/2022 | MnROAD Mainline - Interstate 94 | 1814 | 4050777
314-P-2008 | 314 | Passing | Rigid | 04/26/2013 | Asphalt | None | 5:03:00 PM | Clay | 135.9 | 1 | 0 | 0.1 | 0.1 |  | 05/08/2008 | 05/01/2022 | MnROAD Mainline - Interstate 94 | 1814 | 1047913
314-D-2008 | 314 | Driving | Rigid | 04/27/2009 | Asphalt | None | 11:00:00 AM | Clay | 499 | 1 | 0.4 | 0.1 |  |  | 05/08/2008 | 05/01/2022 | MnROAD Mainline - Interstate 94 | 354 | 217734
314-P-2008 | 314 | Passing | Rigid | 04/27/2009 | Asphalt | None | 11:15:00 AM | Clay | 499 | 1 | 0.1 | 0.1 |  |  | 05/08/2008 | 05/01/2022 | MnROAD Mainline - Interstate 94 | 354 | 47026
314-D-2008 | 314 | Driving | Rigid | 10/28/2009 | Asphalt | None | 10:17:00 AM | Clay | 517.7 | 2 | 0.1 | 0.2 | 0.2 |  | 05/08/2008 | 05/01/2022 | MnROAD Mainline - Interstate 94 | 538 | 800195
314-P-2008 | 314 | Passing | Rigid | 10/28/2009 | Asphalt | None | 10:32:00 AM | Clay | 517 | 2 | 0.1 | 0.1 | 0.1 |  | 05/08/2008 | 05/01/2022 | MnROAD Mainline - Interstate 94 | 538 | 203912
314-D-2008 | 314 | Driving | Rigid | 04/08/2010 | Asphalt | None | 11:05:00 AM | Clay | 521.5 | 1 | 0.2 | 0.1 | 0.2 |  | 05/08/2008 | 05/01/2022 | MnROAD Mainline - Interstate 94 | 700 | 1300543
324-O-2017 | 324 | Outside | Rigid | 10/22/2021 | Aggregate | None | 3:37:00 PM | Sand | 120 | 3 | 0 | 0.1 | 0.1 |  | 06/20/2017 |  | MnROAD Low Volume Road | 1585
324-I-2017 | 324 | Inside | Rigid | 05/12/2021 | Aggregate | None | 1:29:00 PM | Sand | 120 | 3 | 0.1 | 0.1 | 0.1 |  | 06/20/2017 |  | MnROAD Low Volume Road | 1422 | 46904
324-O-2017 | 324 | Outside | Rigid | 05/12/2021 | Aggregate | None | 12:55:00 PM | Sand | 120 | 1 | 0.1 | 0.1 | 0.1 |  | 06/20/2017 |  | MnROAD Low Volume Road | 1422
324-O-2017 | 324 | Outside | Rigid | 05/12/2021 | Aggregate | None | 1:04:00 PM | Sand | 120 | 2 | 0.1 | 0.1 | 0.1 |  | 06/20/2017 |  | MnROAD Low Volume Road | 1422
324-O-2017 | 324 | Outside | Rigid | 05/12/2021 | Aggregate | None | 1:14:00 PM | Sand | 120 | 3 | 0.1 | 0.1 | 0.1 |  | 06/20/2017 |  | MnROAD Low Volume Road | 1422
324-I-2017 | 324 | Inside | Rigid | 07/02/2021 | Aggregate | None | 1:48:00 PM | Sand | 120 | 1 | 0 | 0.1 | 0.1 |  | 06/20/2017 |  | MnROAD Low Volume Road | 1473 | 49937
324-I-2017 | 324 | Inside | Rigid | 07/02/2021 | Aggregate | None | 1:52:00 PM | Sand | 120 | 2 | 0 | 0.1 | 0.1 |  | 06/20/2017 |  | MnROAD Low Volume Road | 1473 | 49937
324-I-2017 | 324 | Inside | Rigid | 07/02/2021 | Aggregate | None | 1:56:00 PM | Sand | 120 | 3 | 0 | 0.1 | 0.1 |  | 06/20/2017 |  | MnROAD Low Volume Road | 1473 | 49937
324-O-2017 | 324 | Outside | Rigid | 07/02/2021 | Aggregate | None | 2:01:00 PM | Sand | 120 | 1 | 0 | 0 | 0 |  | 06/20/2017 |  | MnROAD Low Volume Road | 1473
324-O-2017 | 324 | Outside | Rigid | 07/02/2021 | Aggregate | None | 2:06:00 PM | Sand | 120 | 2 | 0 | 0.1 | 0.1 |  | 06/20/2017 |  | MnROAD Low Volume Road | 1473
324-O-2017 | 324 | Outside | Rigid | 07/02/2021 | Aggregate | None | 2:10:00 PM | Sand | 120 | 3 | 0 | 0.1 | 0 |  | 06/20/2017 |  | MnROAD Low Volume Road | 1473
324-I-2017 | 324 | Inside | Rigid | 07/16/2021 | Aggregate | None | 10:08:00 AM | Sand | 120 | 1 | 0.1 | 0.1 | 0.1 |  | 06/20/2017 |  | MnROAD Low Volume Road | 1487 | 50817
324-I-2017 | 324 | Inside | Rigid | 07/16/2021 | Aggregate | None | 10:13:00 AM | Sand | 120 | 2 | 0.1 | 0.1 | 0.1 |  | 06/20/2017 |  | MnROAD Low Volume Road | 1487 | 50817
324-I-2017 | 324 | Inside | Rigid | 07/16/2021 | Aggregate | None | 10:17:00 AM | Sand | 120 | 3 | 0 | 0.1 | 0.1 |  | 06/20/2017 |  | MnROAD Low Volume Road | 1487 | 50817
324-O-2017 | 324 | Outside | Rigid | 07/16/2021 | Aggregate | None | 10:23:00 AM | Sand | 120 | 1 | 0 | 0 | 0 |  | 06/20/2017 |  | MnROAD Low Volume Road | 1487
324-O-2017 | 324 | Outside | Rigid | 07/16/2021 | Aggregate | None | 10:28:00 AM | Sand | 120 | 2 | 0 | 0 | 0 |  | 06/20/2017 |  | MnROAD Low Volume Road | 1487
324-O-2017 | 324 | Outside | Rigid | 07/16/2021 | Aggregate | None | 10:33:00 AM | Sand | 120 | 3 | 0 | 0.1 | 0 |  | 06/20/2017 |  | MnROAD Low Volume Road | 1487
324-I-2017 | 324 | Inside | Rigid | 08/03/2021 | Aggregate | None | 3:45:00 PM | Sand | 120 | 1 | 0.1 | 0.1 | 0.1 |  | 06/20/2017 |  | MnROAD Low Volume Road | 1505 | 52059
324-I-2017 | 324 | Inside | Rigid | 08/03/2021 | Aggregate | None | 3:51:00 PM | Sand | 120 | 2 | 0.1 | 0.1 | 0.1 |  | 06/20/2017 |  | MnROAD Low Volume Road | 1505 | 52059
324-I-2017 | 324 | Inside | Rigid | 08/03/2021 | Aggregate | None | 3:55:00 PM | Sand | 120 | 3 | 0.1 | 0.1 | 0.1 |  | 06/20/2017 |  | MnROAD Low Volume Road | 1505 | 52059
324-I-2017 | 324 | Inside | Rigid | 11/19/2021 | Aggregate | None | 12:32:00 PM | Sand | 120 | 1 | 0.1 | 0.1 | 0.1 |  | 06/20/2017 |  | MnROAD Low Volume Road | 1613 | 59266
324-I-2017 | 324 | Inside | Rigid | 11/19/2021 | Aggregate | None | 12:36:00 PM | Sand | 120 | 2 | 0 | 0.1 | 0.1 |  | 06/20/2017 |  | MnROAD Low Volume Road | 1613 | 59266
324-I-2017 | 324 | Inside | Rigid | 11/19/2021 | Aggregate | None | 12:48:00 PM | Sand | 120 | 3 | 0.1 | 0.1 | 0.1 |  | 06/20/2017 |  | MnROAD Low Volume Road | 1613 | 59266
324-O-2017 | 324 | Outside | Rigid | 11/19/2021 | Aggregate | None | 12:56:00 PM | Sand | 120 | 1 | 0 | 0.1 | 0.1 |  | 06/20/2017 |  | MnROAD Low Volume Road | 1613
324-O-2017 | 324 | Outside | Rigid | 11/19/2021 | Aggregate | None | 1:01:00 PM | Sand | 120 | 2 | 0 | 0.1 | 0.1 |  | 06/20/2017 |  | MnROAD Low Volume Road | 1613
324-O-2017 | 324 | Outside | Rigid | 11/19/2021 | Aggregate | None | 1:05:00 PM | Sand | 120 | 3 | 0 | 0.1 | 0.1 |  | 06/20/2017 |  | MnROAD Low Volume Road | 1613
324-O-2017 | 324 | Outside | Rigid | 08/22/2018 | Aggregate | None | 7:14:00 AM | Sand | 120 | 1 | 0 | 0.1 | 0.1 |  | 06/20/2017 |  | MnROAD Low Volume Road | 428
324-O-2017 | 324 | Outside | Rigid | 08/22/2018 | Aggregate | None | 7:20:00 AM | Sand | 120 | 2 | 0 | 0.1 | 0.1 |  | 06/20/2017 |  | MnROAD Low Volume Road | 428
324-O-2017 | 324 | Outside | Rigid | 08/22/2018 | Aggregate | None | 7:27:00 AM | Sand | 120 | 3 | 0 | 0.1 | 0.1 |  | 06/20/2017 |  | MnROAD Low Volume Road | 428
324-I-2017 | 324 | Inside | Rigid | 11/01/2018 | Aggregate | None | 11:15:00 AM | Sand | 120 | 1 | 0.1 | 0.1 | 0.1 |  | 06/20/2017 |  | MnROAD Low Volume Road | 499 | 17128
324-I-2017 | 324 | Inside | Rigid | 11/01/2018 | Aggregate | None | 11:21:00 AM | Sand | 120 | 2 | 0.1 | 0.1 | 0.1 |  | 06/20/2017 |  | MnROAD Low Volume Road | 499 | 17128
324-I-2017 | 324 | Inside | Rigid | 11/01/2018 | Aggregate | None | 11:27:00 AM | Sand | 120 | 3 | 0 | 0.1 | 0.1 |  | 06/20/2017 |  | MnROAD Low Volume Road | 499 | 17128
324-O-2017 | 324 | Outside | Rigid | 11/01/2018 | Aggregate | None | 11:42:00 AM | Sand | 120 | 1 | 0 | 0 | 0 |  | 06/20/2017 |  | MnROAD Low Volume Road | 499
324-O-2017 | 324 | Outside | Rigid | 11/01/2018 | Aggregate | None | 11:46:00 AM | Sand | 120 | 2 | 0 | 0.1 | 0.1 |  | 06/20/2017 |  | MnROAD Low Volume Road | 499
324-O-2017 | 324 | Outside | Rigid | 11/01/2018 | Aggregate | None | 11:52:00 AM | Sand | 120 | 3 | 0 | 0.1 | 0.1 |  | 06/20/2017 |  | MnROAD Low Volume Road | 499
324-O-2017 | 324 | Outside | Rigid | 07/03/2019 | Aggregate | None | 7:09:00 AM | Sand | 120 | 1 | 0 | 0.1 | 0.1 |  | 06/20/2017 |  | MnROAD Low Volume Road | 743
324-O-2017 | 324 | Outside | Rigid | 09/24/2019 | Aggregate | None | 9:24:00 AM | Sand | 120 | 1 | 0 | 0.1 | 0 |  | 06/20/2017 |  | MnROAD Low Volume Road | 826
324-O-2017 | 324 | Outside | Rigid | 09/24/2019 | Aggregate | None | 9:34:00 AM | Sand | 120 | 2 | 0 | 0.1 | 0.1 |  | 06/20/2017 |  | MnROAD Low Volume Road | 826
324-O-2017 | 324 | Outside | Rigid | 09/24/2019 | Aggregate | None | 9:38:00 AM | Sand | 120 | 3 | 0 | 0.1 | 0.1 |  | 06/20/2017 |  | MnROAD Low Volume Road | 826
324-I-2017 | 324 | Inside | Rigid | 08/06/2020 | Aggregate | None | 1:55:00 PM | Sand | 120 | 1 | 0 | 0.1 | 0.1 |  | 06/20/2017 |  | MnROAD Low Volume Road | 1143 | 39746
324-I-2017 | 324 | Inside | Rigid | 08/06/2020 | Aggregate | None | 2:02:00 PM | Sand | 120 | 2 | 0 | 0.1 | 0.1 |  | 06/20/2017 |  | MnROAD Low Volume Road | 1143 | 39746
324-I-2017 | 324 | Inside | Rigid | 08/06/2020 | Aggregate | None | 2:07:00 PM | Sand | 120 | 3 | 0 | 0.1 | 0.1 |  | 06/20/2017 |  | MnROAD Low Volume Road | 1143 | 39746
324-O-2017 | 324 | Outside | Rigid | 08/06/2020 | Aggregate | None | 1:18:00 PM | Sand | 120 | 1 | 0 | 0.1 | 0 |  | 06/20/2017 |  | MnROAD Low Volume Road | 1143
324-O-2017 | 324 | Outside | Rigid | 08/06/2020 | Aggregate | None | 1:31:00 PM | Sand | 120 | 2 | 0 | 0.1 | 0 |  | 06/20/2017 |  | MnROAD Low Volume Road | 1143
324-O-2017 | 324 | Outside | Rigid | 08/06/2020 | Aggregate | None | 1:39:00 PM | Sand | 120 | 3 | 0 | 0.1 | 0.1 |  | 06/20/2017 |  | MnROAD Low Volume Road | 1143
324-I-2017 | 324 | Inside | Rigid | 08/27/2020 | Aggregate | None | 1:21:00 PM | Sand | 120 | 1 | 0 | 0.1 | 0.1 |  | 06/20/2017 |  | MnROAD Low Volume Road | 1164 | 40653
324-O-2017 | 324 | Outside | Rigid | 08/03/2021 | Aggregate | None | 4:00:00 PM | Sand | 120 | 1 | 0 | 0.1 | 0.1 |  | 06/20/2017 |  | MnROAD Low Volume Road | 1505
324-O-2017 | 324 | Outside | Rigid | 08/03/2021 | Aggregate | None | 4:15:00 PM | Sand | 120 | 3 | 0 | 0.1 | 0.1 |  | 06/20/2017 |  | MnROAD Low Volume Road | 1505
324-I-2017 | 324 | Inside | Rigid | 09/01/2021 | Aggregate | None | 9:37:00 AM | Sand | 120 | 1 | 0 | 0.1 | 0.1 |  | 06/20/2017 |  | MnROAD Low Volume Road | 1534 | 53919
324-I-2017 | 324 | Inside | Rigid | 09/01/2021 | Aggregate | None | 9:42:00 AM | Sand | 120 | 2 | 0 | 0.1 | 0.1 |  | 06/20/2017 |  | MnROAD Low Volume Road | 1534 | 53919
324-I-2017 | 324 | Inside | Rigid | 09/01/2021 | Aggregate | None | 9:46:00 AM | Sand | 120 | 3 | 0.1 | 0.1 | 0.1 |  | 06/20/2017 |  | MnROAD Low Volume Road | 1534 | 53919
324-O-2017 | 324 | Outside | Rigid | 09/01/2021 | Aggregate | None | 10:01:00 AM | Sand | 120 | 1 | 0 | 0.1 | 0.1 |  | 06/20/2017 |  | MnROAD Low Volume Road | 1534
324-O-2017 | 324 | Outside | Rigid | 09/01/2021 | Aggregate | None | 10:05:00 AM | Sand | 120 | 2 | 0 | 0.1 | 0.1 |  | 06/20/2017 |  | MnROAD Low Volume Road | 1534
324-O-2017 | 324 | Outside | Rigid | 09/01/2021 | Aggregate | None | 10:10:00 AM | Sand | 120 | 3 | 0 | 0.1 | 0.1 |  | 06/20/2017 |  | MnROAD Low Volume Road | 1534
324-I-2017 | 324 | Inside | Rigid | 10/07/2021 | Aggregate | None | 3:40:00 PM | Sand | 120 | 1 | 0 | 0.1 | 0.1 |  | 06/20/2017 |  | MnROAD Low Volume Road | 1570 | 56828
324-I-2017 | 324 | Inside | Rigid | 10/07/2021 | Aggregate | None | 3:45:00 PM | Sand | 120 | 2 | 0 | 0.1 | 0.1 |  | 06/20/2017 |  | MnROAD Low Volume Road | 1570 | 56828
324-I-2017 | 324 | Inside | Rigid | 10/07/2021 | Aggregate | None | 3:49:00 PM | Sand | 120 | 3 | 0.1 | 0.1 | 0.1 |  | 06/20/2017 |  | MnROAD Low Volume Road | 1570 | 56828
324-O-2017 | 324 | Outside | Rigid | 10/07/2021 | Aggregate | None | 3:58:00 PM | Sand | 120 | 1 | 0 | 0.1 | 0.1 |  | 06/20/2017 |  | MnROAD Low Volume Road | 1570
324-O-2017 | 324 | Outside | Rigid | 10/07/2021 | Aggregate | None | 4:03:00 PM | Sand | 120 | 2 | 0 | 0.1 | 0.1 |  | 06/20/2017 |  | MnROAD Low Volume Road | 1570
324-O-2017 | 324 | Outside | Rigid | 10/07/2021 | Aggregate | None | 4:07:00 PM | Sand | 120 | 3 | 0 | 0.1 | 0.1 |  | 06/20/2017 |  | MnROAD Low Volume Road | 1570
324-I-2017 | 324 | Inside | Rigid | 10/22/2021 | Aggregate | None | 3:12:00 PM | Sand | 120 | 1 | 0 | 0.1 | 0.1 |  | 06/20/2017 |  | MnROAD Low Volume Road | 1585 | 57943
324-I-2017 | 324 | Inside | Rigid | 10/22/2021 | Aggregate | None | 3:16:00 PM | Sand | 120 | 2 | 0 | 0.1 | 0 |  | 06/20/2017 |  | MnROAD Low Volume Road | 1585 | 57943
324-I-2017 | 324 | Inside | Rigid | 10/22/2021 | Aggregate | None | 3:20:00 PM | Sand | 120 | 3 | 0 | 0.1 | 0 |  | 06/20/2017 |  | MnROAD Low Volume Road | 1585 | 57943
324-O-2017 | 324 | Outside | Rigid | 10/22/2021 | Aggregate | None | 3:27:00 PM | Sand | 120 | 1 | 0 | 0.1 | 0.1 |  | 06/20/2017 |  | MnROAD Low Volume Road | 1585
324-O-2017 | 324 | Outside | Rigid | 10/22/2021 | Aggregate | None | 3:32:00 PM | Sand | 120 | 2 | 0 | 0.1 | 0.1 |  | 06/20/2017 |  | MnROAD Low Volume Road | 1585
324-I-2017 | 324 | Inside | Rigid | 11/03/2017 | Aggregate | None | 1:35:00 PM | Sand | 133.6 | 1 | 0.1 | 0.1 | 0.1 |  | 06/20/2017 |  | MnROAD Low Volume Road | 136 | 1434
324-I-2017 | 324 | Inside | Rigid | 11/03/2017 | Aggregate | None | 1:35:00 PM | Sand | 134.7 | 1 | 0.1 | 0.1 | 0.1 |  | 06/20/2017 |  | MnROAD Low Volume Road | 136 | 1434
324-I-2017 | 324 | Inside | Rigid | 11/03/2017 | Aggregate | None | 1:35:00 PM | Sand | 133.7 | 1 | 0.1 | 0.1 | 0.1 |  | 06/20/2017 |  | MnROAD Low Volume Road | 136 | 1434
324-O-2017 | 324 | Outside | Rigid | 11/03/2017 | Aggregate | None | 2:00:00 PM | Sand | 104.6 | 1 | 0 | 0.1 | 0.1 |  | 06/20/2017 |  | MnROAD Low Volume Road | 136
324-O-2017 | 324 | Outside | Rigid | 11/03/2017 | Aggregate | None | 2:00:00 PM | Sand | 106.7 | 2 | 0 | 0.1 | 0.1 |  | 06/20/2017 |  | MnROAD Low Volume Road | 136
324-O-2017 | 324 | Outside | Rigid | 11/03/2017 | Aggregate | None | 2:13:00 PM | Sand | 130.1 | 3 | 0 | 0.1 | 0.1 |  | 06/20/2017 |  | MnROAD Low Volume Road | 136
324-I-2017 | 324 | Inside | Rigid | 11/30/2017 | Aggregate | None | 9:14:00 AM | Sand | 104.7 | 1 | 0.1 | 0.1 | 0.1 |  | 06/20/2017 |  | MnROAD Low Volume Road | 163 | 2921
324-I-2017 | 324 | Inside | Rigid | 11/30/2017 | Aggregate | None | 9:14:00 AM | Sand | 127 | 2 | 0.1 | 0.1 | 0.1 |  | 06/20/2017 |  | MnROAD Low Volume Road | 163 | 2921
324-I-2017 | 324 | Inside | Rigid | 11/30/2017 | Aggregate | None | 9:14:00 AM | Sand | 104.7 | 3 | 0.1 | 0.1 | 0.1 |  | 06/20/2017 |  | MnROAD Low Volume Road | 163 | 2921
324-O-2017 | 324 | Outside | Rigid | 11/30/2017 | Aggregate | None | 9:49:00 AM | Sand | 102.4 | 1 | 0.1 | 0.1 | 0.1 |  | 06/20/2017 |  | MnROAD Low Volume Road | 163
324-O-2017 | 324 | Outside | Rigid | 11/30/2017 | Aggregate | None | 9:49:00 AM | Sand | 124.6 | 2 | 0.1 | 0.1 | 0.1 |  | 06/20/2017 |  | MnROAD Low Volume Road | 163
324-O-2017 | 324 | Outside | Rigid | 11/30/2017 | Aggregate | None | 9:49:00 AM | Sand | 106.7 | 2 | 0.1 | 0.1 | 0.1 |  | 06/20/2017 |  | MnROAD Low Volume Road | 163
324-I-2017 | 324 | Inside | Rigid | 06/14/2018 | Aggregate | None | 7:56:00 AM | Sand | 105.9 | 1 | 0.1 | 0.1 | 0.1 |  | 06/20/2017 |  | MnROAD Low Volume Road | 359 | 12623
324-I-2017 | 324 | Inside | Rigid | 06/14/2018 | Aggregate | None | 7:56:00 AM | Sand | 131.7 | 2 | 0 | 0.1 | 0.1 |  | 06/20/2017 |  | MnROAD Low Volume Road | 359 | 12623
324-I-2017 | 324 | Inside | Rigid | 06/14/2018 | Aggregate | None | 7:56:00 AM | Sand | 134.1 | 3 | 0 | 0.1 | 0.1 |  | 06/20/2017 |  | MnROAD Low Volume Road | 359 | 12623
324-I-2017 | 324 | Inside | Rigid | 06/21/2018 | Aggregate | None | 9:13:00 AM | Sand | 120 | 1 | 0 | 0.1 | 0.1 |  | 06/20/2017 |  | MnROAD Low Volume Road | 366 | 12837
324-I-2017 | 324 | Inside | Rigid | 06/21/2018 | Aggregate | None | 9:39:00 AM | Sand | 120 | 2 | 0 | 0.1 | 0.1 |  | 06/20/2017 |  | MnROAD Low Volume Road | 366 | 12837
324-O-2017 | 324 | Outside | Rigid | 06/21/2018 | Aggregate | None | 8:41:00 AM | Sand | 120 | 1 | 0 | 0.1 | 0 |  | 06/20/2017 |  | MnROAD Low Volume Road | 366
324-O-2017 | 324 | Outside | Rigid | 06/21/2018 | Aggregate | None | 8:58:00 AM | Sand | 120 | 2 | 0 | 0.1 | 0.1 |  | 06/20/2017 |  | MnROAD Low Volume Road | 366
324-I-2017 | 324 | Inside | Rigid | 07/09/2018 | Aggregate | None | 2:44:00 AM | Sand | 119.9 | 1 | 0 | 0.1 | 0.1 |  | 06/20/2017 |  | MnROAD Low Volume Road | 384 | 12837
324-I-2017 | 324 | Inside | Rigid | 07/09/2018 | Aggregate | None | 2:50:00 AM | Sand | 119.9 | 2 | 0.1 | 0.1 | 0.1 |  | 06/20/2017 |  | MnROAD Low Volume Road | 384 | 12837
324-I-2017 | 324 | Inside | Rigid | 07/09/2018 | Aggregate | None | 2:56:00 AM | Sand | 119.9 | 3 | 0 | 0.1 | 0.1 |  | 06/20/2017 |  | MnROAD Low Volume Road | 384 | 12837
324-O-2017 | 324 | Outside | Rigid | 07/09/2018 | Aggregate | None | 3:05:00 AM | Sand | 98.9 | 1 | 0 | 0.1 | 0.1 |  | 06/20/2017 |  | MnROAD Low Volume Road | 384
324-O-2017 | 324 | Outside | Rigid | 07/09/2018 | Aggregate | None | 3:12:00 AM | Sand | 130.5 | 2 | 0 | 0.1 | 0.1 |  | 06/20/2017 |  | MnROAD Low Volume Road | 384
324-O-2017 | 324 | Outside | Rigid | 07/09/2018 | Aggregate | None | 3:18:00 AM | Sand | 130.5 | 3 | 0 | 0.1 | 0.1 |  | 06/20/2017 |  | MnROAD Low Volume Road | 384
324-I-2017 | 324 | Inside | Rigid | 07/26/2018 | Aggregate | None | 11:00:00 AM | Sand | 120 | 1 | 0 | 0.1 | 0.1 |  | 06/20/2017 |  | MnROAD Low Volume Road | 401 | 13373
324-I-2017 | 324 | Inside | Rigid | 07/26/2018 | Aggregate | None | 11:06:00 AM | Sand | 120 | 2 | 0 | 0.1 | 0.1 |  | 06/20/2017 |  | MnROAD Low Volume Road | 401 | 13373
324-I-2017 | 324 | Inside | Rigid | 07/26/2018 | Aggregate | None | 11:13:00 AM | Sand | 120 | 3 | 0 | 0.1 | 0.1 |  | 06/20/2017 |  | MnROAD Low Volume Road | 401 | 13373
324-O-2017 | 324 | Outside | Rigid | 07/26/2018 | Aggregate | None | 10:36:00 AM | Sand | 120 | 1 | 0 | 0.1 | 0 |  | 06/20/2017 |  | MnROAD Low Volume Road | 401
324-O-2017 | 324 | Outside | Rigid | 07/26/2018 | Aggregate | None | 10:47:00 AM | Sand | 120 | 2 | 0 | 0.1 | 0 |  | 06/20/2017 |  | MnROAD Low Volume Road | 401
324-O-2017 | 324 | Outside | Rigid | 07/26/2018 | Aggregate | None | 10:54:00 AM | Sand | 120 | 3 | 0 | 0.1 | 0.1 |  | 06/20/2017 |  | MnROAD Low Volume Road | 401
324-I-2017 | 324 | Inside | Rigid | 08/08/2018 | Aggregate | None | 10:29:00 AM | Sand | 120 | 1 | 0 | 0.1 | 0.1 |  | 06/20/2017 |  | MnROAD Low Volume Road | 414 | 13709
324-I-2017 | 324 | Inside | Rigid | 08/08/2018 | Aggregate | None | 10:35:00 AM | Sand | 120 | 2 | 0 | 0.1 | 0.1 |  | 06/20/2017 |  | MnROAD Low Volume Road | 414 | 13709
324-I-2017 | 324 | Inside | Rigid | 08/08/2018 | Aggregate | None | 10:55:00 AM | Sand | 120 | 3 | 0 | 0.1 | 0 |  | 06/20/2017 |  | MnROAD Low Volume Road | 414 | 13709
324-O-2017 | 324 | Outside | Rigid | 08/08/2018 | Aggregate | None | 12:20:00 PM | Sand | 120 | 2 | 0 | 0.1 | 0.1 |  | 06/20/2017 |  | MnROAD Low Volume Road | 414
324-O-2017 | 324 | Outside | Rigid | 08/08/2018 | Aggregate | None | 12:14:00 PM | Sand | 120 | 3 | 0 | 0.1 | 0.1 |  | 06/20/2017 |  | MnROAD Low Volume Road | 414
324-I-2017 | 324 | Inside | Rigid | 08/22/2018 | Aggregate | None | 7:33:00 AM | Sand | 120 | 1 | 0.1 | 0.1 | 0.1 |  | 06/20/2017 |  | MnROAD Low Volume Road | 428 | 14273
324-I-2017 | 324 | Inside | Rigid | 08/22/2018 | Aggregate | None | 7:40:00 AM | Sand | 120 | 2 | 0.1 | 0.1 | 0.1 |  | 06/20/2017 |  | MnROAD Low Volume Road | 428 | 14273
324-I-2017 | 324 | Inside | Rigid | 08/22/2018 | Aggregate | None | 7:46:00 AM | Sand | 120 | 3 | 0.1 | 0.1 | 0.1 |  | 06/20/2017 |  | MnROAD Low Volume Road | 428 | 14273
324-I-2017 | 324 | Inside | Rigid | 08/27/2020 | Aggregate | None | 1:25:00 PM | Sand | 120 | 2 | 0 | 0.1 | 0.1 |  | 06/20/2017 |  | MnROAD Low Volume Road | 1164 | 40653
324-I-2017 | 324 | Inside | Rigid | 08/27/2020 | Aggregate | None | 1:38:00 PM | Sand | 120 | 3 | 0 | 0.1 | 0.1 |  | 06/20/2017 |  | MnROAD Low Volume Road | 1164 | 40653
324-O-2017 | 324 | Outside | Rigid | 08/27/2020 | Aggregate | None | 1:54:00 PM | Sand | 120 | 1 | 0 | 0.1 | 0 |  | 06/20/2017 |  | MnROAD Low Volume Road | 1164
324-O-2017 | 324 | Outside | Rigid | 08/27/2020 | Aggregate | None | 1:59:00 PM | Sand | 120 | 2 | 0 | 0.1 | 0.1 |  | 06/20/2017 |  | MnROAD Low Volume Road | 1164
324-O-2017 | 324 | Outside | Rigid | 08/27/2020 | Aggregate | None | 2:09:00 PM | Sand | 120 | 3 | 0 | 0.1 | 0.1 |  | 06/20/2017 |  | MnROAD Low Volume Road | 1164
324-I-2017 | 324 | Inside | Rigid | 10/15/2020 | Aggregate | None | 1:46:00 PM | Sand | 120 | 1 | 0 | 0.1 | 0.1 |  | 06/20/2017 |  | MnROAD Low Volume Road | 1213 | 42758
324-I-2017 | 324 | Inside | Rigid | 10/15/2020 | Aggregate | None | 1:51:00 PM | Sand | 120 | 2 | 0 | 0.1 | 0.1 |  | 06/20/2017 |  | MnROAD Low Volume Road | 1213 | 42758
324-I-2017 | 324 | Inside | Rigid | 10/15/2020 | Aggregate | None | 1:57:00 PM | Sand | 120 | 3 | 0 | 0.1 | 0.1 |  | 06/20/2017 |  | MnROAD Low Volume Road | 1213 | 42758
324-O-2017 | 324 | Outside | Rigid | 10/15/2020 | Aggregate | None | 9:33:00 AM | Sand | 120 | 1 | 0.1 | 0.1 | 0.1 |  | 06/20/2017 |  | MnROAD Low Volume Road | 1213
324-O-2017 | 324 | Outside | Rigid | 10/15/2020 | Aggregate | None | 9:37:00 AM | Sand | 120 | 2 | 0 | 0.2 | 0.1 |  | 06/20/2017 |  | MnROAD Low Volume Road | 1213
324-O-2017 | 324 | Outside | Rigid | 10/15/2020 | Aggregate | None | 9:42:00 AM | Sand | 120 | 3 | 0 | 0.1 | 0.1 |  | 06/20/2017 |  | MnROAD Low Volume Road | 1213
324-I-2017 | 324 | Inside | Rigid | 11/04/2020 | Aggregate | None | 11:07:00 AM | Sand | 120 | 1 | 0 | 0.1 | 0.1 |  | 06/20/2017 |  | MnROAD Low Volume Road | 1233 | 44211
324-I-2017 | 324 | Inside | Rigid | 11/04/2020 | Aggregate | None | 11:11:00 AM | Sand | 120 | 2 | 0 | 0.1 | 0.1 |  | 06/20/2017 |  | MnROAD Low Volume Road | 1233 | 44211
324-I-2017 | 324 | Inside | Rigid | 11/04/2020 | Aggregate | None | 11:15:00 AM | Sand | 120 | 3 | 0 | 0.2 | 0.1 |  | 06/20/2017 |  | MnROAD Low Volume Road | 1233 | 44211
324-O-2017 | 324 | Outside | Rigid | 11/04/2020 | Aggregate | None | 11:26:00 AM | Sand | 120 | 1 | 0 | 0.1 | 0.1 |  | 06/20/2017 |  | MnROAD Low Volume Road | 1233
324-O-2017 | 324 | Outside | Rigid | 11/04/2020 | Aggregate | None | 11:30:00 AM | Sand | 120 | 2 | 0 | 0.1 | 0.1 |  | 06/20/2017 |  | MnROAD Low Volume Road | 1233
324-O-2017 | 324 | Outside | Rigid | 11/04/2020 | Aggregate | None | 11:35:00 AM | Sand | 120 | 3 | 0 | 0.1 | 0.1 |  | 06/20/2017 |  | MnROAD Low Volume Road | 1233
324-I-2017 | 324 | Inside | Rigid | 04/16/2021 | Aggregate | None | 11:13:00 AM | Sand | 120 | 1 | 0 | 0.1 | 0.1 |  | 06/20/2017 |  | MnROAD Low Volume Road | 1396 | 46273
324-I-2017 | 324 | Inside | Rigid | 04/16/2021 | Aggregate | None | 11:17:00 AM | Sand | 120 | 2 | 0 | 0.1 | 0.1 |  | 06/20/2017 |  | MnROAD Low Volume Road | 1396 | 46273
324-I-2017 | 324 | Inside | Rigid | 04/16/2021 | Aggregate | None | 11:21:00 AM | Sand | 120 | 3 | 0 | 0.1 | 0 |  | 06/20/2017 |  | MnROAD Low Volume Road | 1396 | 46273
324-O-2017 | 324 | Outside | Rigid | 04/16/2021 | Aggregate | None | 11:33:00 AM | Sand | 120 | 1 | 0.1 | 0.1 | 0.1 |  | 06/20/2017 |  | MnROAD Low Volume Road | 1396
324-O-2017 | 324 | Outside | Rigid | 04/16/2021 | Aggregate | None | 11:37:00 AM | Sand | 120 | 2 | 0.2 | 0.1 | 0.1 |  | 06/20/2017 |  | MnROAD Low Volume Road | 1396
324-O-2017 | 324 | Outside | Rigid | 04/16/2021 | Aggregate | None | 11:41:00 AM | Sand | 120 | 3 | 0.2 | 0.1 | 0.1 |  | 06/20/2017 |  | MnROAD Low Volume Road | 1396
324-I-2017 | 324 | Inside | Rigid | 05/12/2021 | Aggregate | None | 1:25:00 PM | Sand | 120 | 1 | 0.1 | 0.1 | 0.1 |  | 06/20/2017 |  | MnROAD Low Volume Road | 1422 | 46904
324-I-2017 | 324 | Inside | Rigid | 05/12/2021 | Aggregate | None | 1:18:00 PM | Sand | 120 | 2 | 0.2 | 0.1 | 0.1 |  | 06/20/2017 |  | MnROAD Low Volume Road | 1422 | 46904
328-I-2017 | 328 | Inside | Flexible | 11/03/2017 | Aggregate |  | 1:34:00 PM | Clay | 103.6 | 1 | 0.1 | 0.1 | 0.1 |  | 08/11/2017 |  | MnROAD Low Volume Road | 84 | 866
328-I-2017 | 328 | Inside | Flexible | 11/03/2017 | Aggregate |  | 1:43:00 PM | Clay | 101.4 | 2 | 0 | 0.2 | 0.1 |  | 08/11/2017 |  | MnROAD Low Volume Road | 84 | 866
328-I-2017 | 328 | Inside | Flexible | 11/03/2017 | Aggregate |  | 1:49:00 PM | Clay | 107 | 3 | 0.1 | 0.2 | 0.1 |  | 08/11/2017 |  | MnROAD Low Volume Road | 84 | 866
328-O-2017 | 328 | Outside | Flexible | 11/03/2017 | Aggregate |  | 2:00:00 PM | Clay | 105.7 | 1 | 0.1 | 0.1 | 0.1 |  | 08/11/2017 |  | MnROAD Low Volume Road | 84
328-O-2017 | 328 | Outside | Flexible | 11/03/2017 | Aggregate |  | 2:08:00 PM | Clay | 106.9 | 2 | 0.1 | 0.1 | 0.1 |  | 08/11/2017 |  | MnROAD Low Volume Road | 84
328-O-2017 | 328 | Outside | Flexible | 11/03/2017 | Aggregate |  | 2:14:00 PM | Clay | 105.7 | 3 | 0.1 | 0.1 | 0.1 |  | 08/11/2017 |  | MnROAD Low Volume Road | 84
328-I-2017 | 328 | Inside | Flexible | 11/30/2017 | Aggregate |  | 9:13:00 AM | Clay | 102.5 | 1 | 0 | 0.2 | 0.1 |  | 08/11/2017 |  | MnROAD Low Volume Road | 111 | 1761
328-I-2017 | 328 | Inside | Flexible | 11/30/2017 | Aggregate |  | 9:13:00 AM | Clay | 107 | 2 | 0 | 0.2 | 0.1 |  | 08/11/2017 |  | MnROAD Low Volume Road | 111 | 1761
328-I-2017 | 328 | Inside | Flexible | 11/30/2017 | Aggregate |  | 9:13:00 AM | Clay | 107 | 3 | 0 | 0.2 | 0.1 |  | 08/11/2017 |  | MnROAD Low Volume Road | 111 | 1761
328-O-2017 | 328 | Outside | Flexible | 11/30/2017 | Aggregate |  | 9:50:00 AM | Clay | 131.5 | 1 | 0.1 | 0.1 | 0.1 |  | 08/11/2017 |  | MnROAD Low Volume Road | 111
328-O-2017 | 328 | Outside | Flexible | 11/30/2017 | Aggregate |  | 9:56:00 AM | Clay | 104.7 | 2 | 0.1 | 0.1 | 0.1 |  | 08/11/2017 |  | MnROAD Low Volume Road | 111
328-O-2017 | 328 | Outside | Flexible | 11/30/2017 | Aggregate |  | 10:02:00 AM | Clay | 104.6 | 3 | 0.1 | 0.1 | 0.1 |  | 08/11/2017 |  | MnROAD Low Volume Road | 111
328-I-2017 | 328 | Inside | Flexible | 06/14/2018 | Aggregate |  | 7:55:00 AM | Clay | 108.2 | 1 | 0 | 0.2 | 0.1 |  | 08/11/2017 |  | MnROAD Low Volume Road | 307 | 7611
328-I-2017 | 328 | Inside | Flexible | 06/14/2018 | Aggregate |  | 7:55:00 AM | Clay | 136.5 | 2 | 0 | 0.3 | 0.2 |  | 08/11/2017 |  | MnROAD Low Volume Road | 307 | 7611
328-I-2017 | 328 | Inside | Flexible | 06/14/2018 | Aggregate |  | 7:55:00 AM | Clay | 106 | 3 | 0 | 0.2 | 0.1 |  | 08/11/2017 |  | MnROAD Low Volume Road | 307 | 7611
328-O-2017 | 328 | Outside | Flexible | 06/14/2018 | Aggregate |  | 8:22:00 AM | Clay | 108.9 | 1 | 0.1 | 0 | 0.1 |  | 08/11/2017 |  | MnROAD Low Volume Road | 307
328-I-2017 | 328 | Inside | Flexible | 06/21/2018 | Aggregate |  | 9:12:00 AM | Clay | 109 | 1 | 0 | 0.3 | 0.1 |  | 08/11/2017 |  | MnROAD Low Volume Road | 314 | 7740
328-I-2017 | 328 | Inside | Flexible | 06/21/2018 | Aggregate |  | 9:39:00 AM | Clay | 109 | 2 | 0 | 0.2 | 0.1 |  | 08/11/2017 |  | MnROAD Low Volume Road | 314 | 7740
328-O-2017 | 328 | Outside | Flexible | 06/21/2018 | Aggregate |  | 8:42:00 AM | Clay | 109 | 1 | 0.1 | 0 | 0.1 |  | 08/11/2017 |  | MnROAD Low Volume Road | 314
328-O-2017 | 328 | Outside | Flexible | 06/21/2018 | Aggregate |  | 8:59:00 AM | Clay | 109 | 2 | 0.1 | 0 | 0.1 |  | 08/11/2017 |  | MnROAD Low Volume Road | 314
328-I-2017 | 328 | Inside | Flexible | 07/09/2018 | Aggregate |  | 2:44:00 AM | Clay | 108.9 | 1 | 0 | 0.2 | 0.1 |  | 08/11/2017 |  | MnROAD Low Volume Road | 332 | 7740
328-I-2017 | 328 | Inside | Flexible | 07/09/2018 | Aggregate |  | 2:50:00 AM | Clay | 108.9 | 2 | 0 | 0.2 | 0.1 |  | 08/11/2017 |  | MnROAD Low Volume Road | 332 | 7740
328-I-2017 | 328 | Inside | Flexible | 07/09/2018 | Aggregate |  | 2:56:00 AM | Clay | 108.9 | 3 | 0 | 0.2 | 0.1 |  | 08/11/2017 |  | MnROAD Low Volume Road | 332 | 7740
328-O-2017 | 328 | Outside | Flexible | 07/09/2018 | Aggregate |  | 3:06:00 AM | Clay | 101.1 | 1 | 0.1 | 0 | 0.1 |  | 08/11/2017 |  | MnROAD Low Volume Road | 332
328-O-2017 | 328 | Outside | Flexible | 07/09/2018 | Aggregate |  | 3:12:00 AM | Clay | 105.2 | 2 | 0.1 | 0 | 0.1 |  | 08/11/2017 |  | MnROAD Low Volume Road | 332
328-O-2017 | 328 | Outside | Flexible | 07/09/2018 | Aggregate |  | 3:18:00 AM | Clay | 107.4 | 3 | 0.1 | 0.1 | 0.1 |  | 08/11/2017 |  | MnROAD Low Volume Road | 332
328-I-2017 | 328 | Inside | Flexible | 07/26/2018 | Aggregate |  | 10:59:00 AM | Clay | 109 | 1 | 0 | 0.3 | 0.2 |  | 08/11/2017 |  | MnROAD Low Volume Road | 349 | 8065
328-I-2017 | 328 | Inside | Flexible | 07/26/2018 | Aggregate |  | 11:05:00 AM | Clay | 109 | 2 | 0 | 0.3 | 0.2 |  | 08/11/2017 |  | MnROAD Low Volume Road | 349 | 8065
328-I-2017 | 328 | Inside | Flexible | 07/26/2018 | Aggregate |  | 11:12:00 AM | Clay | 109 | 3 | 0 | 0.3 | 0.2 |  | 08/11/2017 |  | MnROAD Low Volume Road | 349 | 8065
328-O-2017 | 328 | Outside | Flexible | 07/26/2018 | Aggregate |  | 10:37:00 AM | Clay | 109 | 1 | 0.1 | 0 | 0.1 |  | 08/11/2017 |  | MnROAD Low Volume Road | 349
328-O-2017 | 328 | Outside | Flexible | 07/26/2018 | Aggregate |  | 10:48:00 AM | Clay | 109 | 2 | 0.1 | 0.1 | 0.1 |  | 08/11/2017 |  | MnROAD Low Volume Road | 349
328-O-2017 | 328 | Outside | Flexible | 07/26/2018 | Aggregate |  | 10:54:00 AM | Clay | 109 | 3 | 0.1 | 0 | 0.1 |  | 08/11/2017 |  | MnROAD Low Volume Road | 349
328-I-2017 | 328 | Inside | Flexible | 08/08/2018 | Aggregate |  | 10:28:00 AM | Clay | 109 | 1 | 0 | 0.2 | 0.1 |  | 08/11/2017 |  | MnROAD Low Volume Road | 362 | 8267
328-I-2017 | 328 | Inside | Flexible | 08/08/2018 | Aggregate |  | 10:34:00 AM | Clay | 109 | 2 | 0 | 0.2 | 0.1 |  | 08/11/2017 |  | MnROAD Low Volume Road | 362 | 8267
328-I-2017 | 328 | Inside | Flexible | 08/08/2018 | Aggregate |  | 10:54:00 AM | Clay | 109 | 3 | 0 | 0.2 | 0.1 |  | 08/11/2017 |  | MnROAD Low Volume Road | 362 | 8267
328-O-2017 | 328 | Outside | Flexible | 08/08/2018 | Aggregate |  | 12:21:00 PM | Clay | 109 | 2 | 0.1 | 0.1 | 0.1 |  | 08/11/2017 |  | MnROAD Low Volume Road | 362
328-O-2017 | 328 | Outside | Flexible | 08/08/2018 | Aggregate |  | 12:14:00 PM | Clay | 109 | 3 | 0.1 | 0 | 0.1 |  | 08/11/2017 |  | MnROAD Low Volume Road | 362
328-I-2017 | 328 | Inside | Flexible | 08/22/2018 | Aggregate |  | 7:33:00 AM | Clay | 109 | 1 | 0 | 0.2 | 0.1 |  | 08/11/2017 |  | MnROAD Low Volume Road | 376 | 8610
328-O-2017 | 328 | Outside | Flexible | 08/06/2020 | Aggregate |  | 1:40:00 PM | Clay | 109 | 3 | 0.1 | 0 | 0.1 |  | 08/11/2017 |  | MnROAD Low Volume Road | 1091
328-I-2017 | 328 | Inside | Flexible | 08/27/2020 | Aggregate |  | 1:20:00 PM | Clay | 109 | 1 | 0 | 0.2 | 0.1 |  | 08/11/2017 |  | MnROAD Low Volume Road | 1112 | 24532
328-I-2017 | 328 | Inside | Flexible | 08/27/2020 | Aggregate |  | 1:25:00 PM | Clay | 109 | 2 | 0.1 | 0.2 | 0.1 |  | 08/11/2017 |  | MnROAD Low Volume Road | 1112 | 24532
328-I-2017 | 328 | Inside | Flexible | 08/27/2020 | Aggregate |  | 1:37:00 PM | Clay | 109 | 3 | 0.1 | 0.3 | 0.2 |  | 08/11/2017 |  | MnROAD Low Volume Road | 1112 | 24532
328-O-2017 | 328 | Outside | Flexible | 08/27/2020 | Aggregate |  | 1:55:00 PM | Clay | 109 | 1 | 0.1 | 0 | 0.1 |  | 08/11/2017 |  | MnROAD Low Volume Road | 1112
328-O-2017 | 328 | Outside | Flexible | 08/27/2020 | Aggregate |  | 2:00:00 PM | Clay | 109 | 2 | 0.1 | 0 | 0.1 |  | 08/11/2017 |  | MnROAD Low Volume Road | 1112
328-O-2017 | 328 | Outside | Flexible | 08/27/2020 | Aggregate |  | 2:10:00 PM | Clay | 109 | 3 | 0.1 | 0 | 0.1 |  | 08/11/2017 |  | MnROAD Low Volume Road | 1112
328-I-2017 | 328 | Inside | Flexible | 10/15/2020 | Aggregate |  | 1:46:00 PM | Clay | 109 | 1 | 0.1 | 0.3 | 0.2 |  | 08/11/2017 |  | MnROAD Low Volume Road | 1161 | 25803
328-I-2017 | 328 | Inside | Flexible | 10/15/2020 | Aggregate |  | 1:51:00 PM | Clay | 109 | 2 | 0.1 | 0.3 | 0.2 |  | 08/11/2017 |  | MnROAD Low Volume Road | 1161 | 25803
328-I-2017 | 328 | Inside | Flexible | 10/15/2020 | Aggregate |  | 1:56:00 PM | Clay | 109 | 3 | 0 | 0.1 | 0.1 |  | 08/11/2017 |  | MnROAD Low Volume Road | 1161 | 25803
328-O-2017 | 328 | Outside | Flexible | 10/15/2020 | Aggregate |  | 9:33:00 AM | Clay | 109 | 1 | 0.1 | 0 | 0.1 |  | 08/11/2017 |  | MnROAD Low Volume Road | 1161
328-O-2017 | 328 | Outside | Flexible | 10/15/2020 | Aggregate |  | 9:38:00 AM | Clay | 109 | 2 | 0.1 | 0.1 | 0.1 |  | 08/11/2017 |  | MnROAD Low Volume Road | 1161
328-O-2017 | 328 | Outside | Flexible | 10/15/2020 | Aggregate |  | 9:43:00 AM | Clay | 109 | 3 | 0.1 | 0.1 | 0.1 |  | 08/11/2017 |  | MnROAD Low Volume Road | 1161
328-I-2017 | 328 | Inside | Flexible | 11/04/2020 | Aggregate |  | 11:06:00 AM | Clay | 109 | 1 | 0.1 | 0.3 | 0.2 |  | 08/11/2017 |  | MnROAD Low Volume Road | 1181 | 26678
328-I-2017 | 328 | Inside | Flexible | 11/04/2020 | Aggregate |  | 11:10:00 AM | Clay | 109 | 2 | 0 | 0.2 | 0.1 |  | 08/11/2017 |  | MnROAD Low Volume Road | 1181 | 26678
328-I-2017 | 328 | Inside | Flexible | 11/04/2020 | Aggregate |  | 11:15:00 AM | Clay | 109 | 3 | 0 | 0.3 | 0.2 |  | 08/11/2017 |  | MnROAD Low Volume Road | 1181 | 26678
328-O-2017 | 328 | Outside | Flexible | 11/04/2020 | Aggregate |  | 11:27:00 AM | Clay | 109 | 1 | 0.1 | 0.1 | 0.1 |  | 08/11/2017 |  | MnROAD Low Volume Road | 1181
328-O-2017 | 328 | Outside | Flexible | 11/04/2020 | Aggregate |  | 11:31:00 AM | Clay | 109 | 2 | 0.1 | 0.1 | 0.1 |  | 08/11/2017 |  | MnROAD Low Volume Road | 1181
328-O-2017 | 328 | Outside | Flexible | 11/04/2020 | Aggregate |  | 11:35:00 AM | Clay | 109 | 3 | 0.1 | 0 | 0.1 |  | 08/11/2017 |  | MnROAD Low Volume Road | 1181
328-I-2017 | 328 | Inside | Flexible | 04/16/2021 | Aggregate |  | 11:12:00 AM | Clay | 109 | 1 | 0.1 | 0.3 | 0.2 |  | 08/11/2017 |  | MnROAD Low Volume Road | 1344 | 27923
328-I-2017 | 328 | Inside | Flexible | 04/16/2021 | Aggregate |  | 11:16:00 AM | Clay | 109 | 2 | 0.1 | 0.3 | 0.2 |  | 08/11/2017 |  | MnROAD Low Volume Road | 1344 | 27923
328-I-2017 | 328 | Inside | Flexible | 04/16/2021 | Aggregate |  | 11:20:00 AM | Clay | 109 | 3 | 0 | 0.3 | 0.2 |  | 08/11/2017 |  | MnROAD Low Volume Road | 1344 | 27923
328-O-2017 | 328 | Outside | Flexible | 04/16/2021 | Aggregate |  | 11:34:00 AM | Clay | 109 | 1 | 0.1 | 0 | 0.1 |  | 08/11/2017 |  | MnROAD Low Volume Road | 1344
328-O-2017 | 328 | Outside | Flexible | 04/16/2021 | Aggregate |  | 11:38:00 AM | Clay | 109 | 2 | 0.1 | 0 | 0.1 |  | 08/11/2017 |  | MnROAD Low Volume Road | 1344
328-O-2017 | 328 | Outside | Flexible | 04/16/2021 | Aggregate |  | 11:42:00 AM | Clay | 109 | 3 | 0 | 0.1 | 0.1 |  | 08/11/2017 |  | MnROAD Low Volume Road | 1344
328-I-2017 | 328 | Inside | Flexible | 05/12/2021 | Aggregate |  | 1:25:00 PM | Clay | 109 | 1 | 0.1 | 0.3 | 0.2 |  | 08/11/2017 |  | MnROAD Low Volume Road | 1370 | 28304
328-I-2017 | 328 | Inside | Flexible | 05/12/2021 | Aggregate |  | 1:11:00 PM | Clay | 109 | 2 | 0.1 | 0.2 | 0.1 |  | 08/11/2017 |  | MnROAD Low Volume Road | 1370 | 28304
328-I-2017 | 328 | Inside | Flexible | 05/12/2021 | Aggregate |  | 1:29:00 PM | Clay | 109 | 3 | 0.1 | 0.2 | 0.1 |  | 08/11/2017 |  | MnROAD Low Volume Road | 1370 | 28304
328-O-2017 | 328 | Outside | Flexible | 05/12/2021 | Aggregate |  | 12:56:00 PM | Clay | 109 | 1 | 0.1 | 0 | 0.1 |  | 08/11/2017 |  | MnROAD Low Volume Road | 1370
328-O-2017 | 328 | Outside | Flexible | 05/12/2021 | Aggregate |  | 1:05:00 PM | Clay | 109 | 2 | 0.2 | 0 | 0.1 |  | 08/11/2017 |  | MnROAD Low Volume Road | 1370
328-O-2017 | 328 | Outside | Flexible | 05/12/2021 | Aggregate |  | 1:15:00 PM | Clay | 109 | 3 | 0.1 | 0 | 0.1 |  | 08/11/2017 |  | MnROAD Low Volume Road | 1370
328-I-2017 | 328 | Inside | Flexible | 07/02/2021 | Aggregate |  | 1:47:00 PM | Clay | 109 | 1 | 0.1 | 0.3 | 0.2 |  | 08/11/2017 |  | MnROAD Low Volume Road | 1421 | 30133
328-I-2017 | 328 | Inside | Flexible | 07/02/2021 | Aggregate |  | 1:51:00 PM | Clay | 109 | 2 | 0.1 | 0.3 | 0.2 |  | 08/11/2017 |  | MnROAD Low Volume Road | 1421 | 30133
328-I-2017 | 328 | Inside | Flexible | 07/02/2021 | Aggregate |  | 1:56:00 PM | Clay | 109 | 3 | 0.1 | 0.3 | 0.2 |  | 08/11/2017 |  | MnROAD Low Volume Road | 1421 | 30133
328-O-2017 | 328 | Outside | Flexible | 07/02/2021 | Aggregate |  | 2:02:00 PM | Clay | 109 | 1 | 0 | 0.1 | 0.1 |  | 08/11/2017 |  | MnROAD Low Volume Road | 1421
328-O-2017 | 328 | Outside | Flexible | 07/02/2021 | Aggregate |  | 2:06:00 PM | Clay | 109 | 2 | 0 | 0.1 | 0.1 |  | 08/11/2017 |  | MnROAD Low Volume Road | 1421
328-O-2017 | 328 | Outside | Flexible | 07/02/2021 | Aggregate |  | 2:10:00 PM | Clay | 109 | 3 | 0.1 | 0.1 | 0.1 |  | 08/11/2017 |  | MnROAD Low Volume Road | 1421
328-I-2017 | 328 | Inside | Flexible | 07/16/2021 | Aggregate |  | 10:08:00 AM | Clay | 109 | 1 | 0 | 0.3 | 0.2 |  | 08/11/2017 |  | MnROAD Low Volume Road | 1435 | 30663
328-I-2017 | 328 | Inside | Flexible | 07/16/2021 | Aggregate |  | 10:12:00 AM | Clay | 109 | 2 | 0.1 | 0.3 | 0.2 |  | 08/11/2017 |  | MnROAD Low Volume Road | 1435 | 30663
328-I-2017 | 328 | Inside | Flexible | 07/16/2021 | Aggregate |  | 10:17:00 AM | Clay | 109 | 3 | 0 | 0.3 | 0.2 |  | 08/11/2017 |  | MnROAD Low Volume Road | 1435 | 30663
328-O-2017 | 328 | Outside | Flexible | 07/16/2021 | Aggregate |  | 10:23:00 AM | Clay | 109 | 1 | 0.1 | 0.1 | 0.1 |  | 08/11/2017 |  | MnROAD Low Volume Road | 1435
328-O-2017 | 328 | Outside | Flexible | 07/16/2021 | Aggregate |  | 10:29:00 AM | Clay | 109 | 2 | 0.1 | 0 | 0.1 |  | 08/11/2017 |  | MnROAD Low Volume Road | 1435
328-O-2017 | 328 | Outside | Flexible | 07/16/2021 | Aggregate |  | 10:34:00 AM | Clay | 109 | 3 | 0.1 | 0 | 0.1 |  | 08/11/2017 |  | MnROAD Low Volume Road | 1435
328-I-2017 | 328 | Inside | Flexible | 08/03/2021 | Aggregate |  | 3:44:00 PM | Clay | 109 | 1 | 0.1 | 0.3 | 0.2 |  | 08/11/2017 |  | MnROAD Low Volume Road | 1453 | 31415
328-O-2017 | 328 | Outside | Flexible | 10/22/2021 | Aggregate |  | 3:33:00 PM | Clay | 109 | 2 | 0.1 | 0.1 | 0.1 |  | 08/11/2017 |  | MnROAD Low Volume Road | 1533
328-O-2017 | 328 | Outside | Flexible | 10/22/2021 | Aggregate |  | 3:37:00 PM | Clay | 109 | 3 | 0.1 | 0.1 | 0.1 |  | 08/11/2017 |  | MnROAD Low Volume Road | 1533
328-I-2017 | 328 | Inside | Flexible | 11/19/2021 | Aggregate |  | 12:31:00 PM | Clay | 109 | 1 | 0.1 | 0.2 | 0.1 |  | 08/11/2017 |  | MnROAD Low Volume Road | 1561 | 35766
328-I-2017 | 328 | Inside | Flexible | 11/19/2021 | Aggregate |  | 12:35:00 PM | Clay | 109 | 2 | 0 | 0.2 | 0.1 |  | 08/11/2017 |  | MnROAD Low Volume Road | 1561 | 35766
328-I-2017 | 328 | Inside | Flexible | 11/19/2021 | Aggregate |  | 12:48:00 PM | Clay | 109 | 3 | 0 | 0.3 | 0.1 |  | 08/11/2017 |  | MnROAD Low Volume Road | 1561 | 35766
328-O-2017 | 328 | Outside | Flexible | 11/19/2021 | Aggregate |  | 12:56:00 PM | Clay | 109 | 1 | 0.1 | 0.1 | 0.1 |  | 08/11/2017 |  | MnROAD Low Volume Road | 1561
328-O-2017 | 328 | Outside | Flexible | 11/19/2021 | Aggregate |  | 1:01:00 PM | Clay | 109 | 2 | 0.1 | 0.1 | 0.1 |  | 08/11/2017 |  | MnROAD Low Volume Road | 1561
328-O-2017 | 328 | Outside | Flexible | 11/19/2021 | Aggregate |  | 1:05:00 PM | Clay | 109 | 3 | 0.1 | 0.1 | 0.1 |  | 08/11/2017 |  | MnROAD Low Volume Road | 1561
328-I-2017 | 328 | Inside | Flexible | 04/25/2022 | Aggregate |  | 12:46:00 PM | Clay | 109 | 1 | 0 | 0 | 0 |  | 08/11/2017 |  | MnROAD Low Volume Road | 1718 | 41900
328-I-2017 | 328 | Inside | Flexible | 04/25/2022 | Aggregate |  | 12:51:00 PM | Clay | 109 | 2 | 0 | 0 | 0 |  | 08/11/2017 |  | MnROAD Low Volume Road | 1718 | 41900
328-I-2017 | 328 | Inside | Flexible | 04/25/2022 | Aggregate |  | 12:56:00 PM | Clay | 109 | 3 | 0 | 0 | 0 |  | 08/11/2017 |  | MnROAD Low Volume Road | 1718 | 41900
328-O-2017 | 328 | Outside | Flexible | 04/25/2022 | Aggregate |  | 1:11:00 PM | Clay | 109 | 1 | 0 | 0 | 0 |  | 08/11/2017 |  | MnROAD Low Volume Road | 1718
328-O-2017 | 328 | Outside | Flexible | 04/25/2022 | Aggregate |  | 1:15:00 PM | Clay | 109 | 2 | 0 | 0 | 0 |  | 08/11/2017 |  | MnROAD Low Volume Road | 1718
328-I-2017 | 328 | Inside | Flexible | 11/02/2022 | Aggregate |  | 9:36:00 AM | Clay | 109 | 1 | 0.1 | 0.2 | 0.2 |  | 08/11/2017 |  | MnROAD Low Volume Road | 1909 | 42748
328-I-2017 | 328 | Inside | Flexible | 11/02/2022 | Aggregate |  | 9:41:00 AM | Clay | 109 | 2 | 0.1 | 0.2 | 0.1 |  | 08/11/2017 |  | MnROAD Low Volume Road | 1909 | 42748
328-I-2017 | 328 | Inside | Flexible | 11/02/2022 | Aggregate |  | 9:53:00 AM | Clay | 109 | 3 | 0.1 | 0.3 | 0.2 |  | 08/11/2017 |  | MnROAD Low Volume Road | 1909 | 42748
328-O-2017 | 328 | Outside | Flexible | 11/02/2022 | Aggregate |  | 10:55:00 AM | Clay | 109 | 1 | 0 | 0 | 0 |  | 08/11/2017 |  | MnROAD Low Volume Road | 1909
328-O-2017 | 328 | Outside | Flexible | 11/02/2022 | Aggregate |  | 11:00:00 AM | Clay | 109 | 2 | 0 | 0 | 0 |  | 08/11/2017 |  | MnROAD Low Volume Road | 1909
328-O-2017 | 328 | Outside | Flexible | 11/02/2022 | Aggregate |  | 11:04:00 AM | Clay | 109 | 3 | 0 | 0 | 0 |  | 08/11/2017 |  | MnROAD Low Volume Road | 1909
328-I-2017 | 328 | Inside | Flexible | 08/22/2018 | Aggregate |  | 7:39:00 AM | Clay | 109 | 2 | 0 | 0.3 | 0.1 |  | 08/11/2017 |  | MnROAD Low Volume Road | 376 | 8610
328-I-2017 | 328 | Inside | Flexible | 08/22/2018 | Aggregate |  | 7:46:00 AM | Clay | 109 | 3 | 0 | 0.2 | 0.1 |  | 08/11/2017 |  | MnROAD Low Volume Road | 376 | 8610
328-O-2017 | 328 | Outside | Flexible | 08/22/2018 | Aggregate |  | 7:15:00 AM | Clay | 109 | 1 | 0.1 | 0 | 0.1 |  | 08/11/2017 |  | MnROAD Low Volume Road | 376
328-O-2017 | 328 | Outside | Flexible | 08/22/2018 | Aggregate |  | 7:21:00 AM | Clay | 109 | 2 | 0.1 | 0 | 0.1 |  | 08/11/2017 |  | MnROAD Low Volume Road | 376
328-O-2017 | 328 | Outside | Flexible | 08/22/2018 | Aggregate |  | 7:27:00 AM | Clay | 109 | 3 | 0.1 | 0 | 0.1 |  | 08/11/2017 |  | MnROAD Low Volume Road | 376
328-I-2017 | 328 | Inside | Flexible | 11/01/2018 | Aggregate |  | 11:14:00 AM | Clay | 109 | 1 | 0 | 0.2 | 0.1 |  | 08/11/2017 |  | MnROAD Low Volume Road | 447 | 10334
328-I-2017 | 328 | Inside | Flexible | 11/01/2018 | Aggregate |  | 11:20:00 AM | Clay | 109 | 2 | 0 | 0.3 | 0.2 |  | 08/11/2017 |  | MnROAD Low Volume Road | 447 | 10334
328-I-2017 | 328 | Inside | Flexible | 11/01/2018 | Aggregate |  | 11:26:00 AM | Clay | 109 | 3 | 0 | 0.3 | 0.1 |  | 08/11/2017 |  | MnROAD Low Volume Road | 447 | 10334
328-O-2017 | 328 | Outside | Flexible | 11/01/2018 | Aggregate |  | 11:42:00 AM | Clay | 109 | 1 | 0.1 | 0 | 0.1 |  | 08/11/2017 |  | MnROAD Low Volume Road | 447
328-O-2017 | 328 | Outside | Flexible | 11/01/2018 | Aggregate |  | 11:47:00 AM | Clay | 109 | 2 | 0.1 | 0 | 0.1 |  | 08/11/2017 |  | MnROAD Low Volume Road | 447
328-O-2017 | 328 | Outside | Flexible | 11/01/2018 | Aggregate |  | 11:52:00 AM | Clay | 109 | 3 | 0.1 | 0 | 0.1 |  | 08/11/2017 |  | MnROAD Low Volume Road | 447
328-O-2017 | 328 | Outside | Flexible | 07/03/2019 | Aggregate |  | 7:10:00 AM | Clay | 109 | 1 | 0.1 | 0 | 0.1 |  | 08/11/2017 |  | MnROAD Low Volume Road | 691
328-O-2017 | 328 | Outside | Flexible | 09/24/2019 | Aggregate |  | 9:24:00 AM | Clay | 109 | 1 | 0 | 0 | 0 |  | 08/11/2017 |  | MnROAD Low Volume Road | 774
328-O-2017 | 328 | Outside | Flexible | 09/24/2019 | Aggregate |  | 9:34:00 AM | Clay | 109 | 2 | 0.1 | 0 | 0.1 |  | 08/11/2017 |  | MnROAD Low Volume Road | 774
328-O-2017 | 328 | Outside | Flexible | 09/24/2019 | Aggregate |  | 9:39:00 AM | Clay | 109 | 3 | 0.1 | 0 | 0.1 |  | 08/11/2017 |  | MnROAD Low Volume Road | 774
328-I-2017 | 328 | Inside | Flexible | 08/06/2020 | Aggregate |  | 1:55:00 PM | Clay | 109 | 1 | 0.1 | 0.2 | 0.2 |  | 08/11/2017 |  | MnROAD Low Volume Road | 1091 | 23985
328-I-2017 | 328 | Inside | Flexible | 08/06/2020 | Aggregate |  | 2:02:00 PM | Clay | 109 | 2 | 0 | 0.3 | 0.2 |  | 08/11/2017 |  | MnROAD Low Volume Road | 1091 | 23985
328-I-2017 | 328 | Inside | Flexible | 08/06/2020 | Aggregate |  | 2:06:00 PM | Clay | 109 | 3 | 0 | 0.2 | 0.1 |  | 08/11/2017 |  | MnROAD Low Volume Road | 1091 | 23985
328-O-2017 | 328 | Outside | Flexible | 08/06/2020 | Aggregate |  | 1:19:00 PM | Clay | 109 | 1 | 0.1 | 0 | 0.1 |  | 08/11/2017 |  | MnROAD Low Volume Road | 1091
328-O-2017 | 328 | Outside | Flexible | 08/06/2020 | Aggregate |  | 1:31:00 PM | Clay | 109 | 2 | 0 | 0 | 0 |  | 08/11/2017 |  | MnROAD Low Volume Road | 1091
328-I-2017 | 328 | Inside | Flexible | 08/03/2021 | Aggregate |  | 3:50:00 PM | Clay | 109 | 2 | 0 | 0.3 | 0.2 |  | 08/11/2017 |  | MnROAD Low Volume Road | 1453 | 31415
328-I-2017 | 328 | Inside | Flexible | 08/03/2021 | Aggregate |  | 3:55:00 PM | Clay | 109 | 3 | 0 | 0.3 | 0.1 |  | 08/11/2017 |  | MnROAD Low Volume Road | 1453 | 31415
328-O-2017 | 328 | Outside | Flexible | 08/03/2021 | Aggregate |  | 4:01:00 PM | Clay | 109 | 1 | 0.1 | 0 | 0.1 |  | 08/11/2017 |  | MnROAD Low Volume Road | 1453
328-O-2017 | 328 | Outside | Flexible | 08/03/2021 | Aggregate |  | 4:16:00 PM | Clay | 109 | 3 | 0.1 | 0 | 0.1 |  | 08/11/2017 |  | MnROAD Low Volume Road | 1453
328-I-2017 | 328 | Inside | Flexible | 09/01/2021 | Aggregate |  | 9:37:00 AM | Clay | 109 | 1 | 0 | 0.2 | 0.1 |  | 08/11/2017 |  | MnROAD Low Volume Road | 1482 | 32537
328-I-2017 | 328 | Inside | Flexible | 09/01/2021 | Aggregate |  | 9:41:00 AM | Clay | 109 | 2 | 0 | 0.2 | 0.1 |  | 08/11/2017 |  | MnROAD Low Volume Road | 1482 | 32537
328-I-2017 | 328 | Inside | Flexible | 09/01/2021 | Aggregate |  | 9:45:00 AM | Clay | 109 | 3 | 0 | 0.3 | 0.1 |  | 08/11/2017 |  | MnROAD Low Volume Road | 1482 | 32537
328-O-2017 | 328 | Outside | Flexible | 09/01/2021 | Aggregate |  | 10:02:00 AM | Clay | 109 | 1 | 0.1 | 0 | 0.1 |  | 08/11/2017 |  | MnROAD Low Volume Road | 1482
328-O-2017 | 328 | Outside | Flexible | 09/01/2021 | Aggregate |  | 10:06:00 AM | Clay | 109 | 2 | 0.1 | 0.1 | 0.1 |  | 08/11/2017 |  | MnROAD Low Volume Road | 1482
328-O-2017 | 328 | Outside | Flexible | 09/01/2021 | Aggregate |  | 10:11:00 AM | Clay | 109 | 3 | 0.1 | 0.1 | 0.1 |  | 08/11/2017 |  | MnROAD Low Volume Road | 1482
328-I-2017 | 328 | Inside | Flexible | 10/07/2021 | Aggregate |  | 3:40:00 PM | Clay | 109 | 1 | 0 | 0.2 | 0.1 |  | 08/11/2017 |  | MnROAD Low Volume Road | 1518 | 34294
328-I-2017 | 328 | Inside | Flexible | 10/07/2021 | Aggregate |  | 3:44:00 PM | Clay | 109 | 2 | 0 | 0.2 | 0.1 |  | 08/11/2017 |  | MnROAD Low Volume Road | 1518 | 34294
328-I-2017 | 328 | Inside | Flexible | 10/07/2021 | Aggregate |  | 3:48:00 PM | Clay | 109 | 3 | 0 | 0.2 | 0.1 |  | 08/11/2017 |  | MnROAD Low Volume Road | 1518 | 34294
328-O-2017 | 328 | Outside | Flexible | 10/07/2021 | Aggregate |  | 3:59:00 PM | Clay | 109 | 1 | 0.1 | 0.1 | 0.1 |  | 08/11/2017 |  | MnROAD Low Volume Road | 1518
328-O-2017 | 328 | Outside | Flexible | 10/07/2021 | Aggregate |  | 4:03:00 PM | Clay | 109 | 2 | 0 | 0.1 | 0.1 |  | 08/11/2017 |  | MnROAD Low Volume Road | 1518
328-O-2017 | 328 | Outside | Flexible | 10/07/2021 | Aggregate |  | 4:07:00 PM | Clay | 109 | 3 | 0.1 | 0 | 0.1 |  | 08/11/2017 |  | MnROAD Low Volume Road | 1518
328-I-2017 | 328 | Inside | Flexible | 10/22/2021 | Aggregate |  | 3:11:00 PM | Clay | 109 | 1 | 0 | 0.2 | 0.1 |  | 08/11/2017 |  | MnROAD Low Volume Road | 1533 | 34967
328-I-2017 | 328 | Inside | Flexible | 10/22/2021 | Aggregate |  | 3:16:00 PM | Clay | 109 | 2 | 0 | 0.1 | 0.1 |  | 08/11/2017 |  | MnROAD Low Volume Road | 1533 | 34967
328-I-2017 | 328 | Inside | Flexible | 10/22/2021 | Aggregate |  | 3:20:00 PM | Clay | 109 | 3 | 0 | 0.2 | 0.1 |  | 08/11/2017 |  | MnROAD Low Volume Road | 1533 | 34967
328-O-2017 | 328 | Outside | Flexible | 10/22/2021 | Aggregate |  | 3:28:00 PM | Clay | 109 | 1 | 0.1 | 0.1 | 0.1 |  | 08/11/2017 |  | MnROAD Low Volume Road | 1533
339-I-2020 | 339 | Inside | Flexible | 11/02/2022 | Aggregate |  | 10:11:00 AM | Clay | 275 | 2 | 0.1 | 0.1 | 0.1 |  | 10/01/2020 |  | MnROAD Low Volume Road | 762 | 17487
339-I-2020 | 339 | Inside | Flexible | 11/02/2022 | Aggregate |  | 10:28:00 AM | Clay | 275 | 3 | 0.1 | 0.1 | 0.1 |  | 10/01/2020 |  | MnROAD Low Volume Road | 762 | 17487
339-O-2020 | 339 | Outside | Flexible | 11/02/2022 | Aggregate |  | 10:37:00 AM | Clay | 275 | 1 | 0.1 | 0.1 | 0.1 |  | 10/01/2020 |  | MnROAD Low Volume Road | 762
339-O-2020 | 339 | Outside | Flexible | 11/02/2022 | Aggregate |  | 10:41:00 AM | Clay | 275 | 2 | 0.1 | 0.1 | 0.1 |  | 10/01/2020 |  | MnROAD Low Volume Road | 762
339-O-2020 | 339 | Outside | Flexible | 11/02/2022 | Aggregate |  | 10:45:00 AM | Clay | 275 | 3 | 0.1 | 0.1 | 0.1 |  | 10/01/2020 |  | MnROAD Low Volume Road | 762
339-I-2020 | 339 | Inside | Flexible | 10/15/2020 | Aggregate |  | 1:48:00 PM | Clay | 205 | 1 | 0.1 | 0.1 | 0.1 |  | 10/01/2020 |  | MnROAD Low Volume Road | 14 | 542
339-I-2020 | 339 | Inside | Flexible | 10/15/2020 | Aggregate |  | 1:53:00 PM | Clay | 205 | 2 | 0.1 | 0.1 | 0.1 |  | 10/01/2020 |  | MnROAD Low Volume Road | 14 | 542
339-I-2020 | 339 | Inside | Flexible | 10/15/2020 | Aggregate |  | 1:58:00 PM | Clay | 205 | 3 | 0.1 | 0.6 | 0.4 |  | 10/01/2020 |  | MnROAD Low Volume Road | 14 | 542
339-O-2020 | 339 | Outside | Flexible | 10/15/2020 | Aggregate |  | 9:31:00 AM | Clay | 205 | 1 | 0.1 | 0.1 | 0.1 |  | 10/01/2020 |  | MnROAD Low Volume Road | 14
339-O-2020 | 339 | Outside | Flexible | 10/15/2020 | Aggregate |  | 2:03:00 PM | Clay | 205 | 4 | 0.1 | 0.1 | 0.1 |  | 10/01/2020 |  | MnROAD Low Volume Road | 14
339-I-2020 | 339 | Inside | Flexible | 11/04/2020 | Aggregate |  | 11:09:00 AM | Clay | 275 | 1 | 0.1 | 0.2 | 0.2 |  | 10/01/2020 |  | MnROAD Low Volume Road | 34 | 1417
339-I-2020 | 339 | Inside | Flexible | 11/04/2020 | Aggregate |  | 11:13:00 AM | Clay | 275 | 2 | 0.1 | 0.2 | 0.2 |  | 10/01/2020 |  | MnROAD Low Volume Road | 34 | 1417
339-I-2020 | 339 | Inside | Flexible | 11/04/2020 | Aggregate |  | 11:17:00 AM | Clay | 275 | 3 | 0.1 | 0.2 | 0.2 |  | 10/01/2020 |  | MnROAD Low Volume Road | 34 | 1417
339-O-2020 | 339 | Outside | Flexible | 11/04/2020 | Aggregate |  | 11:24:00 AM | Clay | 275 | 1 | 0.1 | 0.1 | 0.1 |  | 10/01/2020 |  | MnROAD Low Volume Road | 34
339-O-2020 | 339 | Outside | Flexible | 11/04/2020 | Aggregate |  | 11:29:00 AM | Clay | 275 | 2 | 0.1 | 0.1 | 0.1 |  | 10/01/2020 |  | MnROAD Low Volume Road | 34
339-O-2020 | 339 | Outside | Flexible | 11/04/2020 | Aggregate |  | 11:33:00 AM | Clay | 275 | 3 | 0.1 | 0.2 | 0.1 |  | 10/01/2020 |  | MnROAD Low Volume Road | 34
339-I-2020 | 339 | Inside | Flexible | 04/16/2021 | Aggregate |  | 11:14:00 AM | Clay | 275 | 1 | 0.1 | 0.1 | 0.1 |  | 10/01/2020 |  | MnROAD Low Volume Road | 197 | 2662
339-I-2020 | 339 | Inside | Flexible | 04/16/2021 | Aggregate |  | 11:18:00 AM | Clay | 275 | 2 | 0.1 | 0.1 | 0.1 |  | 10/01/2020 |  | MnROAD Low Volume Road | 197 | 2662
339-I-2020 | 339 | Inside | Flexible | 04/16/2021 | Aggregate |  | 11:22:00 AM | Clay | 275 | 3 | 0.1 | 0.2 | 0.1 |  | 10/01/2020 |  | MnROAD Low Volume Road | 197 | 2662
339-O-2020 | 339 | Outside | Flexible | 04/16/2021 | Aggregate |  | 11:32:00 AM | Clay | 275 | 1 | 0.1 | 0.1 | 0.1 |  | 10/01/2020 |  | MnROAD Low Volume Road | 197
339-O-2020 | 339 | Outside | Flexible | 04/16/2021 | Aggregate |  | 11:35:00 AM | Clay | 275 | 2 | 0.1 | 0.1 | 0.1 |  | 10/01/2020 |  | MnROAD Low Volume Road | 197
339-O-2020 | 339 | Outside | Flexible | 04/16/2021 | Aggregate |  | 11:39:00 AM | Clay | 275 | 3 | 0.1 | 0.1 | 0.1 |  | 10/01/2020 |  | MnROAD Low Volume Road | 197
339-I-2020 | 339 | Inside | Flexible | 05/12/2021 | Aggregate |  | 12:19:00 PM | Clay | 275 | 1 | 0.1 | 0.1 | 0.1 |  | 10/01/2020 |  | MnROAD Low Volume Road | 223 | 3043
339-I-2020 | 339 | Inside | Flexible | 05/12/2021 | Aggregate |  | 12:23:00 PM | Clay | 275 | 2 | 0.1 | 0.1 | 0.1 |  | 10/01/2020 |  | MnROAD Low Volume Road | 223 | 3043
339-I-2020 | 339 | Inside | Flexible | 05/12/2021 | Aggregate |  | 12:28:00 PM | Clay | 275 | 3 | 0.1 | 0.1 | 0.1 |  | 10/01/2020 |  | MnROAD Low Volume Road | 223 | 3043
339-O-2020 | 339 | Outside | Flexible | 05/12/2021 | Aggregate |  | 12:20:00 PM | Clay | 275 | 1 | 0.1 | 0.1 | 0.1 |  | 10/01/2020 |  | MnROAD Low Volume Road | 223
339-O-2020 | 339 | Outside | Flexible | 05/12/2021 | Aggregate |  | 12:25:00 PM | Clay | 275 | 2 | 0.1 | 0.1 | 0.1 |  | 10/01/2020 |  | MnROAD Low Volume Road | 223
339-O-2020 | 339 | Outside | Flexible | 05/12/2021 | Aggregate |  | 12:30:00 PM | Clay | 275 | 3 | 0.1 | 0.1 | 0.1 |  | 10/01/2020 |  | MnROAD Low Volume Road | 223
339-I-2020 | 339 | Inside | Flexible | 07/02/2021 | Aggregate |  | 1:49:00 PM | Clay | 275 | 1 | 0.1 | 0.2 | 0.1 |  | 10/01/2020 |  | MnROAD Low Volume Road | 274 | 4872
339-I-2020 | 339 | Inside | Flexible | 07/02/2021 | Aggregate |  | 1:54:00 PM | Clay | 275 | 2 | 0.1 | 0.2 | 0.2 |  | 10/01/2020 |  | MnROAD Low Volume Road | 274 | 4872
339-I-2020 | 339 | Inside | Flexible | 07/02/2021 | Aggregate |  | 1:58:00 PM | Clay | 275 | 3 | 0.1 | 0.2 | 0.2 |  | 10/01/2020 |  | MnROAD Low Volume Road | 274 | 4872
339-O-2020 | 339 | Outside | Flexible | 07/02/2021 | Aggregate |  | 1:59:00 PM | Clay | 275 | 1 | 0.1 | 0.1 | 0.1 |  | 10/01/2020 |  | MnROAD Low Volume Road | 274
339-O-2020 | 339 | Outside | Flexible | 07/02/2021 | Aggregate |  | 2:04:00 PM | Clay | 275 | 2 | 0.1 | 0.1 | 0.1 |  | 10/01/2020 |  | MnROAD Low Volume Road | 274
339-O-2020 | 339 | Outside | Flexible | 07/02/2021 | Aggregate |  | 2:08:00 PM | Clay | 275 | 3 | 0.1 | 0.1 | 0.1 |  | 10/01/2020 |  | MnROAD Low Volume Road | 274
339-I-2020 | 339 | Inside | Flexible | 07/16/2021 | Aggregate |  | 10:10:00 AM | Clay | 275 | 1 | 0.1 | 0.2 | 0.2 |  | 10/01/2020 |  | MnROAD Low Volume Road | 288 | 5402
339-I-2020 | 339 | Inside | Flexible | 07/16/2021 | Aggregate |  | 10:15:00 AM | Clay | 275 | 2 | 0.1 | 0.2 | 0.2 |  | 10/01/2020 |  | MnROAD Low Volume Road | 288 | 5402
339-I-2020 | 339 | Inside | Flexible | 07/16/2021 | Aggregate |  | 10:19:00 AM | Clay | 275 | 3 | 0.1 | 0.2 | 0.2 |  | 10/01/2020 |  | MnROAD Low Volume Road | 288 | 5402
339-O-2020 | 339 | Outside | Flexible | 07/16/2021 | Aggregate |  | 10:21:00 AM | Clay | 275 | 1 | 0.1 | 0.1 | 0.1 |  | 10/01/2020 |  | MnROAD Low Volume Road | 288
339-O-2020 | 339 | Outside | Flexible | 07/16/2021 | Aggregate |  | 10:25:00 AM | Clay | 275 | 2 | 0.1 | 0.1 | 0.1 |  | 10/01/2020 |  | MnROAD Low Volume Road | 288
339-O-2020 | 339 | Outside | Flexible | 07/16/2021 | Aggregate |  | 10:31:00 AM | Clay | 275 | 3 | 0.1 | 0.1 | 0.1 |  | 10/01/2020 |  | MnROAD Low Volume Road | 288
339-I-2020 | 339 | Inside | Flexible | 08/03/2021 | Aggregate |  | 3:48:00 PM | Clay | 275 | 1 | 0.1 | 0.2 | 0.2 |  | 10/01/2020 |  | MnROAD Low Volume Road | 306 | 6154
339-I-2020 | 339 | Inside | Flexible | 08/03/2021 | Aggregate |  | 3:53:00 PM | Clay | 275 | 2 | 0.1 | 0.2 | 0.2 |  | 10/01/2020 |  | MnROAD Low Volume Road | 306 | 6154
339-I-2020 | 339 | Inside | Flexible | 08/03/2021 | Aggregate |  | 3:57:00 PM | Clay | 275 | 3 | 0.1 | 0.2 | 0.2 |  | 10/01/2020 |  | MnROAD Low Volume Road | 306 | 6154
339-O-2020 | 339 | Outside | Flexible | 08/03/2021 | Aggregate |  | 3:59:00 PM | Clay | 275 | 1 | 0.1 | 0.1 | 0.1 |  | 10/01/2020 |  | MnROAD Low Volume Road | 306
339-O-2020 | 339 | Outside | Flexible | 08/03/2021 | Aggregate |  | 4:03:00 PM | Clay | 275 | 2 | 0.1 | 0.1 | 0.1 |  | 10/01/2020 |  | MnROAD Low Volume Road | 306
339-I-2020 | 339 | Inside | Flexible | 09/01/2021 | Aggregate |  | 9:39:00 AM | Clay | 275 | 1 | 0.1 | 0.2 | 0.2 |  | 10/01/2020 |  | MnROAD Low Volume Road | 335 | 7276
339-I-2020 | 339 | Inside | Flexible | 09/01/2021 | Aggregate |  | 9:44:00 AM | Clay | 275 | 2 | 0.1 | 0.2 | 0.1 |  | 10/01/2020 |  | MnROAD Low Volume Road | 335 | 7276
339-I-2020 | 339 | Inside | Flexible | 09/01/2021 | Aggregate |  | 9:48:00 AM | Clay | 275 | 3 | 0.1 | 0.2 | 0.2 |  | 10/01/2020 |  | MnROAD Low Volume Road | 335 | 7276
339-O-2020 | 339 | Outside | Flexible | 09/01/2021 | Aggregate |  | 9:57:00 AM | Clay | 275 | 1 | 0.1 | 0.1 | 0.1 |  | 10/01/2020 |  | MnROAD Low Volume Road | 335
339-O-2020 | 339 | Outside | Flexible | 09/01/2021 | Aggregate |  | 10:04:00 AM | Clay | 275 | 2 | 0.1 | 0.1 | 0.1 |  | 10/01/2020 |  | MnROAD Low Volume Road | 335
339-O-2020 | 339 | Outside | Flexible | 09/01/2021 | Aggregate |  | 10:08:00 AM | Clay | 275 | 3 | 0.1 | 0.1 | 0.1 |  | 10/01/2020 |  | MnROAD Low Volume Road | 335
339-I-2020 | 339 | Inside | Flexible | 10/07/2021 | Aggregate |  | 3:46:00 PM | Clay | 275 | 2 | 0.1 | 0.2 | 0.2 |  | 10/01/2020 |  | MnROAD Low Volume Road | 371 | 9033
339-I-2020 | 339 | Inside | Flexible | 10/07/2021 | Aggregate |  | 3:54:00 PM | Clay | 275 | 3 | 0.1 | 0.2 | 0.2 |  | 10/01/2020 |  | MnROAD Low Volume Road | 371 | 9033
339-O-2020 | 339 | Outside | Flexible | 10/07/2021 | Aggregate |  | 3:57:00 PM | Clay | 275 | 1 | 0.1 | 0.1 | 0.1 |  | 10/01/2020 |  | MnROAD Low Volume Road | 371
339-O-2020 | 339 | Outside | Flexible | 10/07/2021 | Aggregate |  | 4:01:00 PM | Clay | 275 | 2 | 0.1 | 0.1 | 0.1 |  | 10/01/2020 |  | MnROAD Low Volume Road | 371
339-O-2020 | 339 | Outside | Flexible | 10/07/2021 | Aggregate |  | 4:05:00 PM | Clay | 275 | 3 | 0.1 | 0.1 | 0.1 |  | 10/01/2020 |  | MnROAD Low Volume Road | 371
339-I-2020 | 339 | Inside | Flexible | 10/22/2021 | Aggregate |  | 3:14:00 PM | Clay | 275 | 1 | 0.1 | 0.1 | 0.1 |  | 10/01/2020 |  | MnROAD Low Volume Road | 386 | 9706
339-I-2020 | 339 | Inside | Flexible | 10/22/2021 | Aggregate |  | 3:18:00 PM | Clay | 275 | 2 | 0.1 | 0.2 | 0.1 |  | 10/01/2020 |  | MnROAD Low Volume Road | 386 | 9706
339-I-2020 | 339 | Inside | Flexible | 10/22/2021 | Aggregate |  | 3:22:00 PM | Clay | 275 | 3 | 0.1 | 0.1 | 0.1 |  | 10/01/2020 |  | MnROAD Low Volume Road | 386 | 9706
339-O-2020 | 339 | Outside | Flexible | 10/22/2021 | Aggregate |  | 3:25:00 PM | Clay | 275 | 1 | 0.1 | 0.1 | 0.1 |  | 10/01/2020 |  | MnROAD Low Volume Road | 386
339-O-2020 | 339 | Outside | Flexible | 10/22/2021 | Aggregate |  | 3:31:00 PM | Clay | 275 | 2 | 0.1 | 0.1 | 0.1 |  | 10/01/2020 |  | MnROAD Low Volume Road | 386
339-O-2020 | 339 | Outside | Flexible | 10/22/2021 | Aggregate |  | 3:35:00 PM | Clay | 275 | 3 | 0.1 | 0.1 | 0.1 |  | 10/01/2020 |  | MnROAD Low Volume Road | 386
339-I-2020 | 339 | Inside | Flexible | 11/19/2021 | Aggregate |  | 12:33:00 PM | Clay | 275 | 1 | 0.2 | 0.1 | 0.2 |  | 10/01/2020 |  | MnROAD Low Volume Road | 414 | 10505
339-I-2020 | 339 | Inside | Flexible | 11/19/2021 | Aggregate |  | 12:46:00 PM | Clay | 275 | 2 | 0.1 | 0.1 | 0.1 |  | 10/01/2020 |  | MnROAD Low Volume Road | 414 | 10505
339-I-2020 | 339 | Inside | Flexible | 11/19/2021 | Aggregate |  | 12:50:00 PM | Clay | 275 | 3 | 0.2 | 0.1 | 0.2 |  | 10/01/2020 |  | MnROAD Low Volume Road | 414 | 10505
339-O-2020 | 339 | Outside | Flexible | 11/19/2021 | Aggregate |  | 12:53:00 PM | Clay | 275 | 1 | 0.1 | 0.1 | 0.1 |  | 10/01/2020 |  | MnROAD Low Volume Road | 414
339-O-2020 | 339 | Outside | Flexible | 11/19/2021 | Aggregate |  | 12:58:00 PM | Clay | 275 | 2 | 0.1 | 0.1 | 0.1 |  | 10/01/2020 |  | MnROAD Low Volume Road | 414
339-O-2020 | 339 | Outside | Flexible | 11/19/2021 | Aggregate |  | 1:03:00 PM | Clay | 275 | 3 | 0.1 | 0.1 | 0.1 |  | 10/01/2020 |  | MnROAD Low Volume Road | 414
339-I-2020 | 339 | Inside | Flexible | 11/02/2022 | Aggregate |  | 10:05:00 AM | Clay | 275 | 1 | 0.1 | 0.1 | 0.1 |  | 10/01/2020 |  | MnROAD Low Volume Road | 762 | 17487
405-D-2008 | 405 | Driving | Rigid | 11/13/2015 | Permeable Asphalt | Concrete | 12:02:00 PM | Clay | 123.1 | 1 | 0.1 | 0.2 | 0.2 |  | 09/16/2008 | 06/05/2017 | MnROAD Mainline - Interstate 94 | 2614 | 6806729
405-P-2008 | 405 | Passing | Rigid | 11/13/2015 | Permeable Asphalt | Concrete | 12:12:00 PM | Clay | 84 | 1 | 0.2 | 0.1 | 0.2 |  | 09/16/2008 | 06/05/2017 | MnROAD Mainline - Interstate 94 | 2614 | 1481084
405-D-2008 | 405 | Driving | Rigid | 04/27/2009 | Permeable Asphalt | Concrete | 11:01:00 AM | Clay | 504.7 | 1 | 0.1 | 0.1 |  |  | 09/16/2008 | 06/05/2017 | MnROAD Mainline - Interstate 94 | 223 | 217734
405-P-2008 | 405 | Passing | Rigid | 04/27/2009 | Permeable Asphalt | Concrete | 11:16:00 AM | Clay | 499 | 1 | 0.1 | 0.1 |  |  | 09/16/2008 | 06/05/2017 | MnROAD Mainline - Interstate 94 | 223 | 47026
405-D-2008 | 405 | Driving | Rigid | 10/28/2009 | Permeable Asphalt | Concrete | 10:18:00 AM | Clay | 499 | 2 | 0.1 | 0.1 | 0.1 |  | 09/16/2008 | 06/05/2017 | MnROAD Mainline - Interstate 94 | 407 | 800195
405-P-2008 | 405 | Passing | Rigid | 10/28/2009 | Permeable Asphalt | Concrete | 10:34:00 AM | Clay | 499 | 2 | 0.1 | 0.1 | 0.1 |  | 09/16/2008 | 06/05/2017 | MnROAD Mainline - Interstate 94 | 407 | 203912
405-D-2008 | 405 | Driving | Rigid | 04/08/2010 | Permeable Asphalt | Concrete | 11:07:00 AM | Clay | 556.9 | 1 | 0.1 | 0.1 | 0.1 |  | 09/16/2008 | 06/05/2017 | MnROAD Mainline - Interstate 94 | 569 | 1300543
405-P-2008 | 405 | Passing | Rigid | 04/08/2010 | Permeable Asphalt | Concrete | 11:16:00 AM | Clay | 575.4 | 1 | 0.1 | 0.1 | 0.1 |  | 09/16/2008 | 06/05/2017 | MnROAD Mainline - Interstate 94 | 569 | 313519
405-D-2008 | 405 | Driving | Rigid | 10/12/2010 | Permeable Asphalt | Concrete | 9:25:00 AM | Clay | 119.2 | 1 | 0.1 | 0.1 | 0.1 |  | 09/16/2008 | 06/05/2017 | MnROAD Mainline - Interstate 94 | 756 | 1624656
405-P-2008 | 405 | Passing | Rigid | 10/12/2010 | Permeable Asphalt | Concrete | 9:41:00 AM | Clay | 119.2 | 1 | 0.1 | 0.1 | 0.1 |  | 09/16/2008 | 06/05/2017 | MnROAD Mainline - Interstate 94 | 756 | 402730
405-D-2008 | 405 | Driving | Rigid | 04/26/2013 | Permeable Asphalt | Concrete | 4:49:00 PM | Clay | 116.9 | 1 | 0.1 | 0.1 | 0.1 |  | 09/16/2008 | 06/05/2017 | MnROAD Mainline - Interstate 94 | 1683 | 4050777
405-P-2008 | 405 | Passing | Rigid | 04/26/2013 | Permeable Asphalt | Concrete | 5:04:00 PM | Clay | 116.9 | 1 | 0.1 | 0.1 | 0.1 |  | 09/16/2008 | 06/05/2017 | MnROAD Mainline - Interstate 94 | 1683 | 1047913
405-D-2008 | 405 | Driving | Rigid | 11/08/2013 | Permeable Asphalt | Concrete | 10:15:00 AM | Clay | 119.1 | 1 | 0.1 | 0.1 | 0.1 |  | 09/16/2008 | 06/05/2017 | MnROAD Mainline - Interstate 94 | 1879 | 4392075
405-P-2008 | 405 | Passing | Rigid | 11/08/2013 | Permeable Asphalt | Concrete | 10:45:00 AM | Clay | 128.9 | 1 | 0.2 | 0.1 | 0.1 |  | 09/16/2008 | 06/05/2017 | MnROAD Mainline - Interstate 94 | 1879 | 1153453
405-D-2008 | 405 | Driving | Rigid | 04/22/2014 | Permeable Asphalt | Concrete | 12:25:00 PM | Clay | 121.4 | 1 | 0.1 | 0.1 | 0.1 |  | 09/16/2008 | 06/05/2017 | MnROAD Mainline - Interstate 94 | 2044 | 4904861
405-P-2008 | 405 | Passing | Rigid | 04/22/2014 | Permeable Asphalt | Concrete | 12:40:00 PM | Clay | 117 | 1 | 0.3 | 0.1 | 0.2 |  | 09/16/2008 | 06/05/2017 | MnROAD Mainline - Interstate 94 | 2044 | 1281104
405-D-2008 | 405 | Driving | Rigid | 10/10/2014 | Permeable Asphalt | Concrete | 3:01:00 PM | Clay | 99 | 1 | 0.1 | 0.1 | 0.1 |  | 09/16/2008 | 06/05/2017 | MnROAD Mainline - Interstate 94 | 2215 | 5438090
405-P-2008 | 405 | Passing | Rigid | 10/10/2014 | Permeable Asphalt | Concrete | 3:17:00 PM | Clay | 113.7 | 1 | 0.1 | 0.1 | 0.1 |  | 09/16/2008 | 06/05/2017 | MnROAD Mainline - Interstate 94 | 2215 | 1407363
405-D-2008 | 405 | Driving | Rigid | 05/06/2015 | Permeable Asphalt | Concrete | 12:45:00 PM | Clay | 116.2 | 1 | 0.1 | 0.2 | 0.1 |  | 09/16/2008 | 06/05/2017 | MnROAD Mainline - Interstate 94 | 2423 | 6186889
405-P-2008 | 405 | Passing | Rigid | 05/06/2015 | Permeable Asphalt | Concrete | 1:00:00 PM | Clay | 116.9 | 1 | 0.2 | 0.1 | 0.2 |  | 09/16/2008 | 06/05/2017 | MnROAD Mainline - Interstate 94 | 2423 | 1433126
406-D-2011 | 406 | Driving | Rigid | 04/26/2013 | Aggregate | Aggregate | 4:49:00 PM | Clay | 291.7 | 1 | 0.1 | 0.1 | 0.1 |  | 08/03/2011 | 06/05/2017 | MnROAD Mainline - Interstate 94 | 632 | 1758642
406-P-2011 | 406 | Passing | Rigid | 04/26/2013 | Aggregate | Aggregate | 5:04:00 PM | Clay | 291.7 | 1 | 0.1 | 0.1 | 0.1 |  | 08/03/2011 | 06/05/2017 | MnROAD Mainline - Interstate 94 | 632 | 420326
406-D-2011 | 406 | Driving | Rigid | 11/08/2013 | Aggregate | Aggregate | 10:15:00 AM | Clay | 294.5 | 1 | 0 | 0.1 | 0.1 |  | 08/03/2011 | 06/05/2017 | MnROAD Mainline - Interstate 94 | 828 | 2099940
406-P-2011 | 406 | Passing | Rigid | 11/08/2013 | Aggregate | Aggregate | 10:45:00 AM | Clay | 296.1 | 1 | 0.1 | 0.1 | 0.1 |  | 08/03/2011 | 06/05/2017 | MnROAD Mainline - Interstate 94 | 828 | 525866
406-D-2011 | 406 | Driving | Rigid | 04/22/2014 | Aggregate | Aggregate | 12:25:00 PM | Clay | 290.5 | 1 | 0 | 0.1 | 0.1 |  | 08/03/2011 | 06/05/2017 | MnROAD Mainline - Interstate 94 | 993 | 2612726
406-P-2011 | 406 | Passing | Rigid | 04/22/2014 | Aggregate | Aggregate | 12:40:00 PM | Clay | 294.7 | 1 | 0.1 | 0.1 | 0.1 |  | 08/03/2011 | 06/05/2017 | MnROAD Mainline - Interstate 94 | 993 | 653517
406-D-2011 | 406 | Driving | Rigid | 10/10/2014 | Aggregate | Aggregate | 3:01:00 PM | Clay | 296 | 1 | 0 | 0.1 | 0.1 |  | 08/03/2011 | 06/05/2017 | MnROAD Mainline - Interstate 94 | 1164 | 3145955
406-P-2011 | 406 | Passing | Rigid | 10/10/2014 | Aggregate | Aggregate | 3:16:00 PM | Clay | 301.4 | 1 | 0.1 | 0.1 | 0.1 |  | 08/03/2011 | 06/05/2017 | MnROAD Mainline - Interstate 94 | 1164 | 779776
406-D-2011 | 406 | Driving | Rigid | 05/06/2015 | Aggregate | Aggregate | 12:45:00 PM | Clay | 294.6 | 1 | 0 | 0.1 | 0.1 |  | 08/03/2011 | 06/05/2017 | MnROAD Mainline - Interstate 94 | 1372 | 3894754
406-P-2011 | 406 | Passing | Rigid | 05/06/2015 | Aggregate | Aggregate | 1:00:00 PM | Clay | 291.6 | 1 | 0.1 | 0.1 | 0.1 |  | 08/03/2011 | 06/05/2017 | MnROAD Mainline - Interstate 94 | 1372 | 805539
406-D-2011 | 406 | Driving | Rigid | 11/13/2015 | Aggregate | Aggregate | 12:02:00 PM | Clay | 297.7 | 1 | 0.1 | 0.2 | 0.1 |  | 08/03/2011 | 06/05/2017 | MnROAD Mainline - Interstate 94 | 1563 | 4514594
406-P-2011 | 406 | Passing | Rigid | 11/13/2015 | Aggregate | Aggregate | 12:12:00 PM | Clay | 297.7 | 1 | 0.1 | 0.1 | 0.1 |  | 08/03/2011 | 06/05/2017 | MnROAD Mainline - Interstate 94 | 1563 | 853497
413-D-2008 | 413 | Driving | Rigid | 10/12/2010 | Aggregate | Aggregate | 9:25:00 AM | Clay | 123.9 | 1 | 0.1 | 0.1 | 0.1 |  | 08/25/2008 | 06/08/2013 | MnROAD Mainline - Interstate 94 | 778 | 1624656
413-P-2008 | 413 | Passing | Rigid | 10/12/2010 | Aggregate | Aggregate | 9:41:00 AM | Clay | 126.9 | 1 | 0.1 | 0.1 | 0.1 |  | 08/25/2008 | 06/08/2013 | MnROAD Mainline - Interstate 94 | 778 | 402730
413-D-2008 | 413 | Driving | Rigid | 04/26/2013 | Aggregate | Aggregate | 4:48:00 PM | Clay | 119.7 | 1 | 0.1 | 0.1 | 0.1 |  | 08/25/2008 | 06/08/2013 | MnROAD Mainline - Interstate 94 | 1705 | 4050777
413-P-2008 | 413 | Passing | Rigid | 04/26/2013 | Aggregate | Aggregate | 5:03:00 PM | Clay | 119.7 | 1 | 0.1 | 0.1 | 0.1 |  | 08/25/2008 | 06/08/2013 | MnROAD Mainline - Interstate 94 | 1705 | 1047913
413-D-2008 | 413 | Driving | Rigid | 04/27/2009 | Aggregate | Aggregate | 11:00:00 AM | Clay | 499 | 1 | 0.4 | 0.1 |  |  | 08/25/2008 | 06/08/2013 | MnROAD Mainline - Interstate 94 | 245 | 217734
413-P-2008 | 413 | Passing | Rigid | 04/27/2009 | Aggregate | Aggregate | 11:15:00 AM | Clay | 499 | 1 | 0.1 | 0.1 |  |  | 08/25/2008 | 06/08/2013 | MnROAD Mainline - Interstate 94 | 245 | 47026
413-D-2008 | 413 | Driving | Rigid | 10/28/2009 | Aggregate | Aggregate | 10:17:00 AM | Clay | 496 | 2 | 0.1 | 0.2 | 0.1 |  | 08/25/2008 | 06/08/2013 | MnROAD Mainline - Interstate 94 | 429 | 800195
413-P-2008 | 413 | Passing | Rigid | 10/28/2009 | Aggregate | Aggregate | 10:33:00 AM | Clay | 537.9 | 2 | 0.1 | 0.1 | 0.1 |  | 08/25/2008 | 06/08/2013 | MnROAD Mainline - Interstate 94 | 429 | 203912
413-D-2008 | 413 | Driving | Rigid | 04/08/2010 | Aggregate | Aggregate | 11:05:00 AM | Clay | 544.6 | 1 | 0.1 | 0.1 | 0.1 |  | 08/25/2008 | 06/08/2013 | MnROAD Mainline - Interstate 94 | 591 | 1300543
413-P-2008 | 413 | Passing | Rigid | 04/08/2010 | Aggregate | Aggregate | 11:14:00 AM | Clay | 541.5 | 1 | 0.1 | 0.1 | 0.1 |  | 08/25/2008 | 06/08/2013 | MnROAD Mainline - Interstate 94 | 591 | 313519
414-D-2008 | 414 | Driving | Rigid | 04/27/2009 | Asphalt | None | 11:00:00 AM | Clay | 499 | 1 | 0.4 | 0.1 |  |  | 05/08/2008 | 05/01/2022 | MnROAD Mainline - Interstate 94 | 354 | 217734
414-P-2008 | 414 | Passing | Rigid | 04/27/2009 | Asphalt | None | 11:15:00 AM | Clay | 499 | 1 | 0.1 | 0.1 |  |  | 05/08/2008 | 05/01/2022 | MnROAD Mainline - Interstate 94 | 354 | 47026
414-D-2008 | 414 | Driving | Rigid | 10/28/2009 | Asphalt | None | 10:17:00 AM | Clay | 517.7 | 2 | 0.1 | 0.2 | 0.2 |  | 05/08/2008 | 05/01/2022 | MnROAD Mainline - Interstate 94 | 538 | 800195
414-P-2008 | 414 | Passing | Rigid | 10/28/2009 | Asphalt | None | 10:32:00 AM | Clay | 517 | 2 | 0.1 | 0.1 | 0.1 |  | 05/08/2008 | 05/01/2022 | MnROAD Mainline - Interstate 94 | 538 | 203912
414-D-2008 | 414 | Driving | Rigid | 04/08/2010 | Asphalt | None | 11:05:00 AM | Clay | 521.5 | 1 | 0.2 | 0.1 | 0.2 |  | 05/08/2008 | 05/01/2022 | MnROAD Mainline - Interstate 94 | 700 | 1300543
414-P-2008 | 414 | Passing | Rigid | 04/08/2010 | Asphalt | None | 11:14:00 AM | Clay | 515.2 | 1 | 0.1 | 0.1 | 0.1 |  | 05/08/2008 | 05/01/2022 | MnROAD Mainline - Interstate 94 | 700 | 313519
414-D-2008 | 414 | Driving | Rigid | 10/12/2010 | Asphalt | None | 9:25:00 AM | Clay | 33.4 | 1 | 0.1 | 0.2 | 0.1 |  | 05/08/2008 | 05/01/2022 | MnROAD Mainline - Interstate 94 | 887 | 1624656
414-P-2008 | 414 | Passing | Rigid | 10/12/2010 | Asphalt | None | 9:41:00 AM | Clay | 30.4 | 1 | 0.1 | 0.1 | 0.1 |  | 05/08/2008 | 05/01/2022 | MnROAD Mainline - Interstate 94 | 887 | 402730
414-D-2008 | 414 | Driving | Rigid | 04/26/2013 | Asphalt | None | 4:48:00 PM | Clay | 30.7 | 1 | 0.1 | 0.1 | 0.1 |  | 05/08/2008 | 05/01/2022 | MnROAD Mainline - Interstate 94 | 1814 | 4050777
414-P-2008 | 414 | Passing | Rigid | 04/26/2013 | Asphalt | None | 5:03:00 PM | Clay | 30.7 | 1 | 0 | 0.1 | 0.1 |  | 05/08/2008 | 05/01/2022 | MnROAD Mainline - Interstate 94 | 1814 | 1047913
424-I-2017 | 424 | Inside | Rigid | 10/07/2021 | Aggregate | None | 3:49:00 PM | Sand | 120 | 3 | 0.1 | 0.1 | 0.1 |  | 06/20/2017 |  | MnROAD Low Volume Road | 1570 | 56828
424-I-2017 | 424 | Inside | Rigid | 05/12/2021 | Aggregate | None | 1:25:00 PM | Sand | 120 | 1 | 0.2 | 0.1 | 0.1 |  | 06/20/2017 |  | MnROAD Low Volume Road | 1422 | 46904
424-I-2017 | 424 | Inside | Rigid | 05/12/2021 | Aggregate | None | 1:12:00 PM | Sand | 120 | 2 | 0.3 | 0.1 | 0.1 |  | 06/20/2017 |  | MnROAD Low Volume Road | 1422 | 46904
424-I-2017 | 424 | Inside | Rigid | 05/12/2021 | Aggregate | None | 1:29:00 PM | Sand | 120 | 3 | 0.2 | 0.1 | 0.1 |  | 06/20/2017 |  | MnROAD Low Volume Road | 1422 | 46904
424-O-2017 | 424 | Outside | Rigid | 05/12/2021 | Aggregate | None | 12:55:00 PM | Sand | 120 | 1 | 0.1 | 0.1 | 0.1 |  | 06/20/2017 |  | MnROAD Low Volume Road | 1422
424-O-2017 | 424 | Outside | Rigid | 05/12/2021 | Aggregate | None | 1:05:00 PM | Sand | 120 | 2 | 0.1 | 0.1 | 0.1 |  | 06/20/2017 |  | MnROAD Low Volume Road | 1422
424-O-2017 | 424 | Outside | Rigid | 05/12/2021 | Aggregate | None | 1:14:00 PM | Sand | 120 | 3 | 0.1 | 0.1 | 0.1 |  | 06/20/2017 |  | MnROAD Low Volume Road | 1422
424-I-2017 | 424 | Inside | Rigid | 07/02/2021 | Aggregate | None | 1:48:00 PM | Sand | 120 | 1 | 0 | 0.1 | 0.1 |  | 06/20/2017 |  | MnROAD Low Volume Road | 1473 | 49937
424-I-2017 | 424 | Inside | Rigid | 07/02/2021 | Aggregate | None | 1:52:00 PM | Sand | 120 | 2 | 0 | 0.1 | 0.1 |  | 06/20/2017 |  | MnROAD Low Volume Road | 1473 | 49937
424-I-2017 | 424 | Inside | Rigid | 07/02/2021 | Aggregate | None | 1:56:00 PM | Sand | 120 | 3 | 0 | 0.1 | 0.1 |  | 06/20/2017 |  | MnROAD Low Volume Road | 1473 | 49937
424-O-2017 | 424 | Outside | Rigid | 07/02/2021 | Aggregate | None | 2:01:00 PM | Sand | 120 | 1 | 0 | 0 | 0 |  | 06/20/2017 |  | MnROAD Low Volume Road | 1473
424-O-2017 | 424 | Outside | Rigid | 07/02/2021 | Aggregate | None | 2:06:00 PM | Sand | 120 | 2 | 0 | 0.1 | 0 |  | 06/20/2017 |  | MnROAD Low Volume Road | 1473
424-O-2017 | 424 | Outside | Rigid | 07/02/2021 | Aggregate | None | 2:10:00 PM | Sand | 120 | 3 | 0 | 0.1 | 0 |  | 06/20/2017 |  | MnROAD Low Volume Road | 1473
424-I-2017 | 424 | Inside | Rigid | 07/16/2021 | Aggregate | None | 10:08:00 AM | Sand | 120 | 1 | 0.1 | 0.1 | 0.1 |  | 06/20/2017 |  | MnROAD Low Volume Road | 1487 | 50817
424-I-2017 | 424 | Inside | Rigid | 07/16/2021 | Aggregate | None | 10:13:00 AM | Sand | 120 | 2 | 0 | 0.1 | 0.1 |  | 06/20/2017 |  | MnROAD Low Volume Road | 1487 | 50817
424-O-2017 | 424 | Outside | Rigid | 10/07/2021 | Aggregate | None | 3:59:00 PM | Sand | 120 | 1 | 0 | 0.1 | 0 |  | 06/20/2017 |  | MnROAD Low Volume Road | 1570
424-O-2017 | 424 | Outside | Rigid | 10/07/2021 | Aggregate | None | 4:03:00 PM | Sand | 120 | 2 | 0 | 0.1 | 0 |  | 06/20/2017 |  | MnROAD Low Volume Road | 1570
424-O-2017 | 424 | Outside | Rigid | 10/07/2021 | Aggregate | None | 4:07:00 PM | Sand | 120 | 3 | 0 | 0.1 | 0.1 |  | 06/20/2017 |  | MnROAD Low Volume Road | 1570
424-I-2017 | 424 | Inside | Rigid | 10/22/2021 | Aggregate | None | 3:12:00 PM | Sand | 120 | 1 | 0.1 | 0.1 | 0.1 |  | 06/20/2017 |  | MnROAD Low Volume Road | 1585 | 57943
424-I-2017 | 424 | Inside | Rigid | 10/22/2021 | Aggregate | None | 3:16:00 PM | Sand | 120 | 2 | 0 | 0.1 | 0 |  | 06/20/2017 |  | MnROAD Low Volume Road | 1585 | 57943
424-I-2017 | 424 | Inside | Rigid | 10/22/2021 | Aggregate | None | 3:20:00 PM | Sand | 120 | 3 | 0 | 0.1 | 0.1 |  | 06/20/2017 |  | MnROAD Low Volume Road | 1585 | 57943
424-O-2017 | 424 | Outside | Rigid | 10/22/2021 | Aggregate | None | 3:27:00 PM | Sand | 120 | 1 | 0 | 0.1 | 0.1 |  | 06/20/2017 |  | MnROAD Low Volume Road | 1585
424-O-2017 | 424 | Outside | Rigid | 10/22/2021 | Aggregate | None | 3:32:00 PM | Sand | 120 | 2 | 0 | 0.1 | 0.1 |  | 06/20/2017 |  | MnROAD Low Volume Road | 1585
424-O-2017 | 424 | Outside | Rigid | 10/22/2021 | Aggregate | None | 3:37:00 PM | Sand | 120 | 3 | 0 | 0.1 | 0.1 |  | 06/20/2017 |  | MnROAD Low Volume Road | 1585
424-I-2017 | 424 | Inside | Rigid | 11/19/2021 | Aggregate | None | 12:32:00 PM | Sand | 120 | 1 | 0.1 | 0.1 | 0.1 |  | 06/20/2017 |  | MnROAD Low Volume Road | 1613 | 59266
424-I-2017 | 424 | Inside | Rigid | 11/19/2021 | Aggregate | None | 12:36:00 PM | Sand | 120 | 2 | 0.1 | 0.1 | 0.1 |  | 06/20/2017 |  | MnROAD Low Volume Road | 1613 | 59266
424-I-2017 | 424 | Inside | Rigid | 11/19/2021 | Aggregate | None | 12:48:00 PM | Sand | 120 | 3 | 0.1 | 0.1 | 0.1 |  | 06/20/2017 |  | MnROAD Low Volume Road | 1613 | 59266
424-O-2017 | 424 | Outside | Rigid | 11/19/2021 | Aggregate | None | 12:56:00 PM | Sand | 120 | 1 | 0 | 0.1 | 0.1 |  | 06/20/2017 |  | MnROAD Low Volume Road | 1613
424-O-2017 | 424 | Outside | Rigid | 11/19/2021 | Aggregate | None | 1:01:00 PM | Sand | 120 | 2 | 0 | 0.1 | 0.1 |  | 06/20/2017 |  | MnROAD Low Volume Road | 1613
424-O-2017 | 424 | Outside | Rigid | 11/19/2021 | Aggregate | None | 1:05:00 PM | Sand | 120 | 3 | 0 | 0.1 | 0.1 |  | 06/20/2017 |  | MnROAD Low Volume Road | 1613
424-I-2017 | 424 | Inside | Rigid | 08/08/2018 | Aggregate | None | 10:35:00 AM | Sand | 120 | 2 | 0 | 0.1 | 0.1 |  | 06/20/2017 |  | MnROAD Low Volume Road | 414 | 13709
424-I-2017 | 424 | Inside | Rigid | 08/08/2018 | Aggregate | None | 10:55:00 AM | Sand | 120 | 3 | 0 | 0.1 | 0.1 |  | 06/20/2017 |  | MnROAD Low Volume Road | 414 | 13709
424-O-2017 | 424 | Outside | Rigid | 08/08/2018 | Aggregate | None | 12:20:00 PM | Sand | 120 | 2 | 0 | 0.1 | 0 |  | 06/20/2017 |  | MnROAD Low Volume Road | 414
424-O-2017 | 424 | Outside | Rigid | 08/08/2018 | Aggregate | None | 12:14:00 PM | Sand | 120 | 3 | 0 | 0.1 | 0.1 |  | 06/20/2017 |  | MnROAD Low Volume Road | 414
424-I-2017 | 424 | Inside | Rigid | 08/22/2018 | Aggregate | None | 7:33:00 AM | Sand | 120 | 1 | 0.1 | 0.1 | 0.1 |  | 06/20/2017 |  | MnROAD Low Volume Road | 428 | 14273
424-I-2017 | 424 | Inside | Rigid | 08/22/2018 | Aggregate | None | 7:40:00 AM | Sand | 120 | 2 | 0.1 | 0.1 | 0.1 |  | 06/20/2017 |  | MnROAD Low Volume Road | 428 | 14273
424-I-2017 | 424 | Inside | Rigid | 08/22/2018 | Aggregate | None | 7:46:00 AM | Sand | 120 | 3 | 0.1 | 0.1 | 0.1 |  | 06/20/2017 |  | MnROAD Low Volume Road | 428 | 14273
424-O-2017 | 424 | Outside | Rigid | 08/22/2018 | Aggregate | None | 7:14:00 AM | Sand | 120 | 1 | 0 | 0.1 | 0.1 |  | 06/20/2017 |  | MnROAD Low Volume Road | 428
424-O-2017 | 424 | Outside | Rigid | 08/22/2018 | Aggregate | None | 7:20:00 AM | Sand | 120 | 2 | 0 | 0.1 | 0.1 |  | 06/20/2017 |  | MnROAD Low Volume Road | 428
424-O-2017 | 424 | Outside | Rigid | 08/22/2018 | Aggregate | None | 7:27:00 AM | Sand | 120 | 3 | 0 | 0.1 | 0.1 |  | 06/20/2017 |  | MnROAD Low Volume Road | 428
424-I-2017 | 424 | Inside | Rigid | 11/01/2018 | Aggregate | None | 11:15:00 AM | Sand | 120 | 1 | 0.1 | 0.1 | 0.1 |  | 06/20/2017 |  | MnROAD Low Volume Road | 499 | 17128
424-I-2017 | 424 | Inside | Rigid | 11/01/2018 | Aggregate | None | 11:21:00 AM | Sand | 120 | 2 | 0.1 | 0.1 | 0.1 |  | 06/20/2017 |  | MnROAD Low Volume Road | 499 | 17128
424-I-2017 | 424 | Inside | Rigid | 11/01/2018 | Aggregate | None | 11:27:00 AM | Sand | 120 | 3 | 0 | 0.1 | 0.1 |  | 06/20/2017 |  | MnROAD Low Volume Road | 499 | 17128
424-O-2017 | 424 | Outside | Rigid | 11/01/2018 | Aggregate | None | 11:42:00 AM | Sand | 120 | 1 | 0 | 0 | 0 |  | 06/20/2017 |  | MnROAD Low Volume Road | 499
424-O-2017 | 424 | Outside | Rigid | 11/01/2018 | Aggregate | None | 11:46:00 AM | Sand | 120 | 2 | 0 | 0.1 | 0.1 |  | 06/20/2017 |  | MnROAD Low Volume Road | 499
424-O-2017 | 424 | Outside | Rigid | 11/01/2018 | Aggregate | None | 11:52:00 AM | Sand | 120 | 3 | 0 | 0.1 | 0.1 |  | 06/20/2017 |  | MnROAD Low Volume Road | 499
424-O-2017 | 424 | Outside | Rigid | 07/03/2019 | Aggregate | None | 7:09:00 AM | Sand | 120 | 1 | 0 | 0.1 | 0.1 |  | 06/20/2017 |  | MnROAD Low Volume Road | 743
424-O-2017 | 424 | Outside | Rigid | 09/24/2019 | Aggregate | None | 9:24:00 AM | Sand | 120 | 1 | 0 | 0.1 | 0.1 |  | 06/20/2017 |  | MnROAD Low Volume Road | 826
424-I-2017 | 424 | Inside | Rigid | 07/16/2021 | Aggregate | None | 10:17:00 AM | Sand | 120 | 3 | 0.1 | 0.1 | 0.1 |  | 06/20/2017 |  | MnROAD Low Volume Road | 1487 | 50817
424-O-2017 | 424 | Outside | Rigid | 07/16/2021 | Aggregate | None | 10:23:00 AM | Sand | 120 | 1 | 0 | 0 | 0 |  | 06/20/2017 |  | MnROAD Low Volume Road | 1487
424-O-2017 | 424 | Outside | Rigid | 07/16/2021 | Aggregate | None | 10:28:00 AM | Sand | 120 | 2 | 0 | 0.1 | 0.1 |  | 06/20/2017 |  | MnROAD Low Volume Road | 1487
424-O-2017 | 424 | Outside | Rigid | 07/16/2021 | Aggregate | None | 10:33:00 AM | Sand | 120 | 3 | 0 | 0.1 | 0.1 |  | 06/20/2017 |  | MnROAD Low Volume Road | 1487
424-I-2017 | 424 | Inside | Rigid | 08/03/2021 | Aggregate | None | 3:45:00 PM | Sand | 120 | 1 | 0.1 | 0.1 | 0.1 |  | 06/20/2017 |  | MnROAD Low Volume Road | 1505 | 52059
424-I-2017 | 424 | Inside | Rigid | 08/03/2021 | Aggregate | None | 3:51:00 PM | Sand | 120 | 2 | 0.1 | 0.1 | 0.1 |  | 06/20/2017 |  | MnROAD Low Volume Road | 1505 | 52059
424-I-2017 | 424 | Inside | Rigid | 08/03/2021 | Aggregate | None | 3:55:00 PM | Sand | 120 | 3 | 0.1 | 0.1 | 0.1 |  | 06/20/2017 |  | MnROAD Low Volume Road | 1505 | 52059
424-O-2017 | 424 | Outside | Rigid | 08/03/2021 | Aggregate | None | 4:00:00 PM | Sand | 120 | 1 | 0 | 0.1 | 0.1 |  | 06/20/2017 |  | MnROAD Low Volume Road | 1505
424-O-2017 | 424 | Outside | Rigid | 08/03/2021 | Aggregate | None | 4:15:00 PM | Sand | 120 | 3 | 0 | 0.1 | 0.1 |  | 06/20/2017 |  | MnROAD Low Volume Road | 1505
424-I-2017 | 424 | Inside | Rigid | 09/01/2021 | Aggregate | None | 9:37:00 AM | Sand | 120 | 1 | 0.1 | 0.1 | 0.1 |  | 06/20/2017 |  | MnROAD Low Volume Road | 1534 | 53919
424-I-2017 | 424 | Inside | Rigid | 09/01/2021 | Aggregate | None | 9:42:00 AM | Sand | 120 | 2 | 0 | 0.1 | 0.1 |  | 06/20/2017 |  | MnROAD Low Volume Road | 1534 | 53919
424-I-2017 | 424 | Inside | Rigid | 09/01/2021 | Aggregate | None | 9:46:00 AM | Sand | 120 | 3 | 0.1 | 0.1 | 0.1 |  | 06/20/2017 |  | MnROAD Low Volume Road | 1534 | 53919
424-O-2017 | 424 | Outside | Rigid | 09/01/2021 | Aggregate | None | 10:01:00 AM | Sand | 120 | 1 | 0 | 0.1 | 0.1 |  | 06/20/2017 |  | MnROAD Low Volume Road | 1534
424-O-2017 | 424 | Outside | Rigid | 09/01/2021 | Aggregate | None | 10:05:00 AM | Sand | 120 | 2 | 0 | 0.1 | 0.1 |  | 06/20/2017 |  | MnROAD Low Volume Road | 1534
424-O-2017 | 424 | Outside | Rigid | 09/01/2021 | Aggregate | None | 10:10:00 AM | Sand | 120 | 3 | 0 | 0.1 | 0.1 |  | 06/20/2017 |  | MnROAD Low Volume Road | 1534
424-I-2017 | 424 | Inside | Rigid | 10/07/2021 | Aggregate | None | 3:40:00 PM | Sand | 120 | 1 | 0 | 0.1 | 0.1 |  | 06/20/2017 |  | MnROAD Low Volume Road | 1570 | 56828
424-I-2017 | 424 | Inside | Rigid | 10/07/2021 | Aggregate | None | 3:45:00 PM | Sand | 120 | 2 | 0.1 | 0.1 | 0.1 |  | 06/20/2017 |  | MnROAD Low Volume Road | 1570 | 56828
424-I-2017 | 424 | Inside | Rigid | 11/03/2017 | Aggregate | None | 1:35:00 PM | Sand | 105.9 | 1 | 0.1 | 0.1 | 0.1 |  | 06/20/2017 |  | MnROAD Low Volume Road | 136 | 1434
424-I-2017 | 424 | Inside | Rigid | 11/03/2017 | Aggregate | None | 1:35:00 PM | Sand | 131.5 | 1 | 0.1 | 0.1 | 0.1 |  | 06/20/2017 |  | MnROAD Low Volume Road | 136 | 1434
424-I-2017 | 424 | Inside | Rigid | 11/03/2017 | Aggregate | None | 1:35:00 PM | Sand | 131.5 | 1 | 0.1 | 0.1 | 0.1 |  | 06/20/2017 |  | MnROAD Low Volume Road | 136 | 1434
424-O-2017 | 424 | Outside | Rigid | 11/03/2017 | Aggregate | None | 2:00:00 PM | Sand | 133.5 | 1 | 0 | 0.1 | 0.1 |  | 06/20/2017 |  | MnROAD Low Volume Road | 136
424-O-2017 | 424 | Outside | Rigid | 11/03/2017 | Aggregate | None | 2:00:00 PM | Sand | 131.2 | 2 | 0 | 0.1 | 0.1 |  | 06/20/2017 |  | MnROAD Low Volume Road | 136
424-O-2017 | 424 | Outside | Rigid | 11/03/2017 | Aggregate | None | 2:13:00 PM | Sand | 104.6 | 3 | 0 | 0.1 | 0.1 |  | 06/20/2017 |  | MnROAD Low Volume Road | 136
424-I-2017 | 424 | Inside | Rigid | 11/30/2017 | Aggregate | None | 9:14:00 AM | Sand | 133.6 | 1 | 0.1 | 0.1 | 0.1 |  | 06/20/2017 |  | MnROAD Low Volume Road | 163 | 2921
424-I-2017 | 424 | Inside | Rigid | 11/30/2017 | Aggregate | None | 9:14:00 AM | Sand | 133.7 | 2 | 0.1 | 0.1 | 0.1 |  | 06/20/2017 |  | MnROAD Low Volume Road | 163 | 2921
424-I-2017 | 424 | Inside | Rigid | 11/30/2017 | Aggregate | None | 9:14:00 AM | Sand | 136 | 3 | 0.1 | 0.1 | 0.1 |  | 06/20/2017 |  | MnROAD Low Volume Road | 163 | 2921
424-O-2017 | 424 | Outside | Rigid | 11/30/2017 | Aggregate | None | 9:49:00 AM | Sand | 135.7 | 1 | 0 | 0.1 | 0.1 |  | 06/20/2017 |  | MnROAD Low Volume Road | 163
424-O-2017 | 424 | Outside | Rigid | 11/30/2017 | Aggregate | None | 9:49:00 AM | Sand | 129.1 | 2 | 0.1 | 0.1 | 0.1 |  | 06/20/2017 |  | MnROAD Low Volume Road | 163
424-O-2017 | 424 | Outside | Rigid | 11/30/2017 | Aggregate | None | 9:49:00 AM | Sand | 111.2 | 2 | 0 | 0.1 | 0.1 |  | 06/20/2017 |  | MnROAD Low Volume Road | 163
424-I-2017 | 424 | Inside | Rigid | 06/14/2018 | Aggregate | None | 7:56:00 AM | Sand | 134.2 | 1 | 0 | 0.1 | 0.1 |  | 06/20/2017 |  | MnROAD Low Volume Road | 359 | 12623
424-I-2017 | 424 | Inside | Rigid | 06/14/2018 | Aggregate | None | 7:56:00 AM | Sand | 108.2 | 2 | 0 | 0.1 | 0.1 |  | 06/20/2017 |  | MnROAD Low Volume Road | 359 | 12623
424-I-2017 | 424 | Inside | Rigid | 06/14/2018 | Aggregate | None | 7:56:00 AM | Sand | 108.2 | 3 | 0.1 | 0.1 | 0.1 |  | 06/20/2017 |  | MnROAD Low Volume Road | 359 | 12623
424-I-2017 | 424 | Inside | Rigid | 06/21/2018 | Aggregate | None | 9:13:00 AM | Sand | 120 | 1 | 0.1 | 0.1 | 0.1 |  | 06/20/2017 |  | MnROAD Low Volume Road | 366 | 12837
424-I-2017 | 424 | Inside | Rigid | 06/21/2018 | Aggregate | None | 9:39:00 AM | Sand | 120 | 2 | 0 | 0.1 | 0.1 |  | 06/20/2017 |  | MnROAD Low Volume Road | 366 | 12837
424-O-2017 | 424 | Outside | Rigid | 06/21/2018 | Aggregate | None | 8:41:00 AM | Sand | 120 | 1 | 0 | 0.1 | 0.1 |  | 06/20/2017 |  | MnROAD Low Volume Road | 366
424-O-2017 | 424 | Outside | Rigid | 06/21/2018 | Aggregate | None | 8:58:00 AM | Sand | 120 | 2 | 0 | 0.1 | 0.1 |  | 06/20/2017 |  | MnROAD Low Volume Road | 366
424-I-2017 | 424 | Inside | Rigid | 07/09/2018 | Aggregate | None | 2:44:00 AM | Sand | 119.9 | 1 | 0 | 0.1 | 0.1 |  | 06/20/2017 |  | MnROAD Low Volume Road | 384 | 12837
424-I-2017 | 424 | Inside | Rigid | 07/09/2018 | Aggregate | None | 2:50:00 AM | Sand | 119.9 | 2 | 0.1 | 0.1 | 0.1 |  | 06/20/2017 |  | MnROAD Low Volume Road | 384 | 12837
424-I-2017 | 424 | Inside | Rigid | 07/09/2018 | Aggregate | None | 2:56:00 AM | Sand | 119.9 | 3 | 0.1 | 0.1 | 0.1 |  | 06/20/2017 |  | MnROAD Low Volume Road | 384 | 12837
424-O-2017 | 424 | Outside | Rigid | 07/09/2018 | Aggregate | None | 3:05:00 AM | Sand | 134.6 | 1 | 0 | 0.1 | 0.1 |  | 06/20/2017 |  | MnROAD Low Volume Road | 384
424-O-2017 | 424 | Outside | Rigid | 07/09/2018 | Aggregate | None | 3:12:00 AM | Sand | 105.2 | 2 | 0 | 0.1 | 0.1 |  | 06/20/2017 |  | MnROAD Low Volume Road | 384
424-O-2017 | 424 | Outside | Rigid | 07/09/2018 | Aggregate | None | 3:18:00 AM | Sand | 130.5 | 3 | 0 | 0.1 | 0.1 |  | 06/20/2017 |  | MnROAD Low Volume Road | 384
424-I-2017 | 424 | Inside | Rigid | 07/26/2018 | Aggregate | None | 11:00:00 AM | Sand | 120 | 1 | 0 | 0.1 | 0.1 |  | 06/20/2017 |  | MnROAD Low Volume Road | 401 | 13373
424-I-2017 | 424 | Inside | Rigid | 07/26/2018 | Aggregate | None | 11:06:00 AM | Sand | 120 | 2 | 0 | 0.1 | 0.1 |  | 06/20/2017 |  | MnROAD Low Volume Road | 401 | 13373
424-I-2017 | 424 | Inside | Rigid | 07/26/2018 | Aggregate | None | 11:13:00 AM | Sand | 120 | 3 | 0 | 0.1 | 0.1 |  | 06/20/2017 |  | MnROAD Low Volume Road | 401 | 13373
424-O-2017 | 424 | Outside | Rigid | 07/26/2018 | Aggregate | None | 10:36:00 AM | Sand | 120 | 1 | 0 | 0.1 | 0 |  | 06/20/2017 |  | MnROAD Low Volume Road | 401
424-O-2017 | 424 | Outside | Rigid | 07/26/2018 | Aggregate | None | 10:48:00 AM | Sand | 120 | 2 | 0 | 0.1 | 0.1 |  | 06/20/2017 |  | MnROAD Low Volume Road | 401
424-O-2017 | 424 | Outside | Rigid | 07/26/2018 | Aggregate | None | 10:54:00 AM | Sand | 120 | 3 | 0 | 0.1 | 0.1 |  | 06/20/2017 |  | MnROAD Low Volume Road | 401
424-I-2017 | 424 | Inside | Rigid | 08/08/2018 | Aggregate | None | 10:29:00 AM | Sand | 120 | 1 | 0 | 0.1 | 0.1 |  | 06/20/2017 |  | MnROAD Low Volume Road | 414 | 13709
424-O-2017 | 424 | Outside | Rigid | 09/24/2019 | Aggregate | None | 9:34:00 AM | Sand | 120 | 2 | 0 | 0.1 | 0.1 |  | 06/20/2017 |  | MnROAD Low Volume Road | 826
424-O-2017 | 424 | Outside | Rigid | 09/24/2019 | Aggregate | None | 9:39:00 AM | Sand | 120 | 3 | 0 | 0.1 | 0.1 |  | 06/20/2017 |  | MnROAD Low Volume Road | 826
424-I-2017 | 424 | Inside | Rigid | 08/06/2020 | Aggregate | None | 1:55:00 PM | Sand | 120 | 1 | 0 | 0.1 | 0.1 |  | 06/20/2017 |  | MnROAD Low Volume Road | 1143 | 39746
424-I-2017 | 424 | Inside | Rigid | 08/06/2020 | Aggregate | None | 2:02:00 PM | Sand | 120 | 2 | 0.1 | 0.1 | 0.1 |  | 06/20/2017 |  | MnROAD Low Volume Road | 1143 | 39746
424-I-2017 | 424 | Inside | Rigid | 08/06/2020 | Aggregate | None | 2:07:00 PM | Sand | 120 | 3 | 0 | 0.1 | 0.1 |  | 06/20/2017 |  | MnROAD Low Volume Road | 1143 | 39746
424-O-2017 | 424 | Outside | Rigid | 08/06/2020 | Aggregate | None | 1:18:00 PM | Sand | 120 | 1 | 0 | 0.1 | 0 |  | 06/20/2017 |  | MnROAD Low Volume Road | 1143
424-O-2017 | 424 | Outside | Rigid | 08/06/2020 | Aggregate | None | 1:31:00 PM | Sand | 120 | 2 | 0 | 0.1 | 0 |  | 06/20/2017 |  | MnROAD Low Volume Road | 1143
424-O-2017 | 424 | Outside | Rigid | 08/06/2020 | Aggregate | None | 1:39:00 PM | Sand | 120 | 3 | 0 | 0.1 | 0 |  | 06/20/2017 |  | MnROAD Low Volume Road | 1143
424-I-2017 | 424 | Inside | Rigid | 08/27/2020 | Aggregate | None | 1:21:00 PM | Sand | 120 | 1 | 0 | 0.1 | 0.1 |  | 06/20/2017 |  | MnROAD Low Volume Road | 1164 | 40653
424-I-2017 | 424 | Inside | Rigid | 08/27/2020 | Aggregate | None | 1:25:00 PM | Sand | 120 | 2 | 0 | 0.1 | 0.1 |  | 06/20/2017 |  | MnROAD Low Volume Road | 1164 | 40653
424-I-2017 | 424 | Inside | Rigid | 08/27/2020 | Aggregate | None | 1:38:00 PM | Sand | 120 | 3 | 0 | 0.1 | 0.1 |  | 06/20/2017 |  | MnROAD Low Volume Road | 1164 | 40653
424-O-2017 | 424 | Outside | Rigid | 08/27/2020 | Aggregate | None | 1:54:00 PM | Sand | 120 | 1 | 0 | 0.1 | 0.1 |  | 06/20/2017 |  | MnROAD Low Volume Road | 1164
424-O-2017 | 424 | Outside | Rigid | 08/27/2020 | Aggregate | None | 1:59:00 PM | Sand | 120 | 2 | 0 | 0.1 | 0.1 |  | 06/20/2017 |  | MnROAD Low Volume Road | 1164
424-O-2017 | 424 | Outside | Rigid | 08/27/2020 | Aggregate | None | 2:09:00 PM | Sand | 120 | 3 | 0 | 0.1 | 0.1 |  | 06/20/2017 |  | MnROAD Low Volume Road | 1164
424-I-2017 | 424 | Inside | Rigid | 10/15/2020 | Aggregate | None | 1:46:00 PM | Sand | 120 | 1 | 0 | 0.1 | 0.1 |  | 06/20/2017 |  | MnROAD Low Volume Road | 1213 | 42758
424-I-2017 | 424 | Inside | Rigid | 10/15/2020 | Aggregate | None | 1:51:00 PM | Sand | 120 | 2 | 0 | 0.1 | 0.1 |  | 06/20/2017 |  | MnROAD Low Volume Road | 1213 | 42758
424-I-2017 | 424 | Inside | Rigid | 10/15/2020 | Aggregate | None | 1:57:00 PM | Sand | 120 | 3 | 0 | 0.1 | 0.1 |  | 06/20/2017 |  | MnROAD Low Volume Road | 1213 | 42758
424-O-2017 | 424 | Outside | Rigid | 10/15/2020 | Aggregate | None | 9:33:00 AM | Sand | 120 | 1 | 0 | 0.1 | 0.1 |  | 06/20/2017 |  | MnROAD Low Volume Road | 1213
424-O-2017 | 424 | Outside | Rigid | 10/15/2020 | Aggregate | None | 9:38:00 AM | Sand | 120 | 2 | 0 | 0.1 | 0.1 |  | 06/20/2017 |  | MnROAD Low Volume Road | 1213
424-O-2017 | 424 | Outside | Rigid | 10/15/2020 | Aggregate | None | 9:42:00 AM | Sand | 120 | 3 | 0 | 0.1 | 0.1 |  | 06/20/2017 |  | MnROAD Low Volume Road | 1213
424-I-2017 | 424 | Inside | Rigid | 11/04/2020 | Aggregate | None | 11:07:00 AM | Sand | 120 | 1 | 0 | 0.1 | 0.1 |  | 06/20/2017 |  | MnROAD Low Volume Road | 1233 | 44211
424-I-2017 | 424 | Inside | Rigid | 11/04/2020 | Aggregate | None | 11:11:00 AM | Sand | 120 | 2 | 0 | 0.1 | 0.1 |  | 06/20/2017 |  | MnROAD Low Volume Road | 1233 | 44211
424-I-2017 | 424 | Inside | Rigid | 11/04/2020 | Aggregate | None | 11:15:00 AM | Sand | 120 | 3 | 0 | 0.1 | 0.1 |  | 06/20/2017 |  | MnROAD Low Volume Road | 1233 | 44211
424-O-2017 | 424 | Outside | Rigid | 11/04/2020 | Aggregate | None | 11:26:00 AM | Sand | 120 | 1 | 0 | 0.1 | 0 |  | 06/20/2017 |  | MnROAD Low Volume Road | 1233
424-O-2017 | 424 | Outside | Rigid | 11/04/2020 | Aggregate | None | 11:30:00 AM | Sand | 120 | 2 | 0 | 0.1 | 0 |  | 06/20/2017 |  | MnROAD Low Volume Road | 1233
424-O-2017 | 424 | Outside | Rigid | 11/04/2020 | Aggregate | None | 11:35:00 AM | Sand | 120 | 3 | 0 | 0.1 | 0.1 |  | 06/20/2017 |  | MnROAD Low Volume Road | 1233
424-I-2017 | 424 | Inside | Rigid | 04/16/2021 | Aggregate | None | 11:13:00 AM | Sand | 120 | 1 | 0 | 0.1 | 0.1 |  | 06/20/2017 |  | MnROAD Low Volume Road | 1396 | 46273
424-I-2017 | 424 | Inside | Rigid | 04/16/2021 | Aggregate | None | 11:17:00 AM | Sand | 120 | 2 | 0 | 0.1 | 0.1 |  | 06/20/2017 |  | MnROAD Low Volume Road | 1396 | 46273
424-I-2017 | 424 | Inside | Rigid | 04/16/2021 | Aggregate | None | 11:20:00 AM | Sand | 120 | 3 | 0 | 0.1 | 0.1 |  | 06/20/2017 |  | MnROAD Low Volume Road | 1396 | 46273
424-O-2017 | 424 | Outside | Rigid | 04/16/2021 | Aggregate | None | 11:33:00 AM | Sand | 120 | 1 | 0.2 | 0.1 | 0.1 |  | 06/20/2017 |  | MnROAD Low Volume Road | 1396
424-O-2017 | 424 | Outside | Rigid | 04/16/2021 | Aggregate | None | 11:37:00 AM | Sand | 120 | 2 | 0.2 | 0 | 0.1 |  | 06/20/2017 |  | MnROAD Low Volume Road | 1396
424-O-2017 | 424 | Outside | Rigid | 04/16/2021 | Aggregate | None | 11:41:00 AM | Sand | 120 | 3 | 0.2 | 0 | 0.1 |  | 06/20/2017 |  | MnROAD Low Volume Road | 1396
428-I-2017 | 428 | Inside | Flexible | 11/03/2017 | Aggregate |  | 1:34:00 PM | Clay | 106.9 | 1 | 0.1 | 0.1 | 0.1 |  | 08/11/2017 |  | MnROAD Low Volume Road | 84 | 866
428-I-2017 | 428 | Inside | Flexible | 11/03/2017 | Aggregate |  | 1:43:00 PM | Clay | 106.9 | 2 | 0.1 | 0.1 | 0.1 |  | 08/11/2017 |  | MnROAD Low Volume Road | 84 | 866
428-I-2017 | 428 | Inside | Flexible | 11/03/2017 | Aggregate |  | 1:49:00 PM | Clay | 106.7 | 3 | 0.1 | 0.1 | 0.1 |  | 08/11/2017 |  | MnROAD Low Volume Road | 84 | 866
428-O-2017 | 428 | Outside | Flexible | 11/03/2017 | Aggregate |  | 2:00:00 PM | Clay | 104.7 | 1 | 0.1 | 0.1 | 0.1 |  | 08/11/2017 |  | MnROAD Low Volume Road | 84
428-O-2017 | 428 | Outside | Flexible | 11/03/2017 | Aggregate |  | 2:08:00 PM | Clay | 128 | 2 | 0.1 | 0 | 0.1 |  | 08/11/2017 |  | MnROAD Low Volume Road | 84
428-O-2017 | 428 | Outside | Flexible | 11/03/2017 | Aggregate |  | 2:14:00 PM | Clay | 101.4 | 3 | 0.1 | 0 | 0.1 |  | 08/11/2017 |  | MnROAD Low Volume Road | 84
428-I-2017 | 428 | Inside | Flexible | 11/30/2017 | Aggregate |  | 9:13:00 AM | Clay | 107 | 1 | 0.1 | 0.1 | 0.1 |  | 08/11/2017 |  | MnROAD Low Volume Road | 111 | 1761
428-I-2017 | 428 | Inside | Flexible | 11/30/2017 | Aggregate |  | 9:13:00 AM | Clay | 133.6 | 2 | 0.1 | 0.1 | 0.1 |  | 08/11/2017 |  | MnROAD Low Volume Road | 111 | 1761
428-I-2017 | 428 | Inside | Flexible | 11/30/2017 | Aggregate |  | 9:13:00 AM | Clay | 133.7 | 3 | 0.1 | 0.2 | 0.1 |  | 08/11/2017 |  | MnROAD Low Volume Road | 111 | 1761
428-O-2017 | 428 | Outside | Flexible | 11/30/2017 | Aggregate |  | 9:50:00 AM | Clay | 107 | 1 | 0.1 | 0 | 0.1 |  | 08/11/2017 |  | MnROAD Low Volume Road | 111
428-O-2017 | 428 | Outside | Flexible | 11/30/2017 | Aggregate |  | 9:56:00 AM | Clay | 107 | 2 | 0.1 | 0 | 0.1 |  | 08/11/2017 |  | MnROAD Low Volume Road | 111
428-O-2017 | 428 | Outside | Flexible | 11/30/2017 | Aggregate |  | 10:02:00 AM | Clay | 136 | 3 | 0.1 | 0 | 0.1 |  | 08/11/2017 |  | MnROAD Low Volume Road | 111
428-I-2017 | 428 | Inside | Flexible | 06/14/2018 | Aggregate |  | 7:55:00 AM | Clay | 131.9 | 1 | 0 | 0.1 | 0.1 |  | 08/11/2017 |  | MnROAD Low Volume Road | 307 | 7611
428-I-2017 | 428 | Inside | Flexible | 06/14/2018 | Aggregate |  | 7:55:00 AM | Clay | 103.5 | 2 | 0 | 0.1 | 0.1 |  | 08/11/2017 |  | MnROAD Low Volume Road | 307 | 7611
428-I-2017 | 428 | Inside | Flexible | 06/14/2018 | Aggregate |  | 7:55:00 AM | Clay | 131.7 | 3 | 0 | 0.2 | 0.1 |  | 08/11/2017 |  | MnROAD Low Volume Road | 307 | 7611
428-O-2017 | 428 | Outside | Flexible | 06/14/2018 | Aggregate |  | 8:22:00 AM | Clay | 108.9 | 1 | 0.1 | 0 | 0.1 |  | 08/11/2017 |  | MnROAD Low Volume Road | 307
428-I-2017 | 428 | Inside | Flexible | 06/21/2018 | Aggregate |  | 9:12:00 AM | Clay | 109 | 1 | 0 | 0.2 | 0.1 |  | 08/11/2017 |  | MnROAD Low Volume Road | 314 | 7740
428-I-2017 | 428 | Inside | Flexible | 06/21/2018 | Aggregate |  | 9:39:00 AM | Clay | 109 | 2 | 0 | 0.2 | 0.1 |  | 08/11/2017 |  | MnROAD Low Volume Road | 314 | 7740
428-O-2017 | 428 | Outside | Flexible | 06/21/2018 | Aggregate |  | 8:42:00 AM | Clay | 109 | 1 | 0.1 | 0.1 | 0.1 |  | 08/11/2017 |  | MnROAD Low Volume Road | 314
428-O-2017 | 428 | Outside | Flexible | 06/21/2018 | Aggregate |  | 8:59:00 AM | Clay | 109 | 2 | 0.1 | 0.1 | 0.1 |  | 08/11/2017 |  | MnROAD Low Volume Road | 314
428-I-2017 | 428 | Inside | Flexible | 07/09/2018 | Aggregate |  | 2:44:00 AM | Clay | 108.9 | 1 | 0 | 0.2 | 0.1 |  | 08/11/2017 |  | MnROAD Low Volume Road | 332 | 7740
428-I-2017 | 428 | Inside | Flexible | 07/09/2018 | Aggregate |  | 2:50:00 AM | Clay | 108.9 | 2 | 0 | 0.2 | 0.1 |  | 08/11/2017 |  | MnROAD Low Volume Road | 332 | 7740
428-I-2017 | 428 | Inside | Flexible | 07/09/2018 | Aggregate |  | 2:56:00 AM | Clay | 108.9 | 3 | 0 | 0.1 | 0.1 |  | 08/11/2017 |  | MnROAD Low Volume Road | 332 | 7740
428-O-2017 | 428 | Outside | Flexible | 07/09/2018 | Aggregate |  | 3:06:00 AM | Clay | 109.5 | 1 | 0.1 | 0 | 0.1 |  | 08/11/2017 |  | MnROAD Low Volume Road | 332
428-O-2017 | 428 | Outside | Flexible | 07/09/2018 | Aggregate |  | 3:12:00 AM | Clay | 107.5 | 2 | 0.2 | 0 | 0.1 |  | 08/11/2017 |  | MnROAD Low Volume Road | 332
428-O-2017 | 428 | Outside | Flexible | 07/09/2018 | Aggregate |  | 3:18:00 AM | Clay | 105.4 | 3 | 0.1 | 0 | 0.1 |  | 08/11/2017 |  | MnROAD Low Volume Road | 332
428-I-2017 | 428 | Inside | Flexible | 07/26/2018 | Aggregate |  | 10:59:00 AM | Clay | 109 | 1 | 0 | 0.2 | 0.1 |  | 08/11/2017 |  | MnROAD Low Volume Road | 349 | 8065
428-I-2017 | 428 | Inside | Flexible | 07/26/2018 | Aggregate |  | 11:05:00 AM | Clay | 109 | 2 | 0 | 0.2 | 0.1 |  | 08/11/2017 |  | MnROAD Low Volume Road | 349 | 8065
428-I-2017 | 428 | Inside | Flexible | 07/26/2018 | Aggregate |  | 11:12:00 AM | Clay | 109 | 3 | 0 | 0.2 | 0.1 |  | 08/11/2017 |  | MnROAD Low Volume Road | 349 | 8065
428-O-2017 | 428 | Outside | Flexible | 07/26/2018 | Aggregate |  | 10:37:00 AM | Clay | 109 | 1 | 0.1 | 0.1 | 0.1 |  | 08/11/2017 |  | MnROAD Low Volume Road | 349
428-O-2017 | 428 | Outside | Flexible | 07/26/2018 | Aggregate |  | 10:48:00 AM | Clay | 109 | 2 | 0.1 | 0.1 | 0.1 |  | 08/11/2017 |  | MnROAD Low Volume Road | 349
428-O-2017 | 428 | Outside | Flexible | 07/03/2019 | Aggregate |  | 7:10:00 AM | Clay | 109 | 1 | 0.1 | 0.1 | 0.1 |  | 08/11/2017 |  | MnROAD Low Volume Road | 691
428-O-2017 | 428 | Outside | Flexible | 09/24/2019 | Aggregate |  | 9:24:00 AM | Clay | 109 | 1 | 0.1 | 0.1 | 0.1 |  | 08/11/2017 |  | MnROAD Low Volume Road | 774
428-O-2017 | 428 | Outside | Flexible | 09/24/2019 | Aggregate |  | 9:34:00 AM | Clay | 109 | 2 | 0.1 | 0 | 0.1 |  | 08/11/2017 |  | MnROAD Low Volume Road | 774
428-O-2017 | 428 | Outside | Flexible | 09/24/2019 | Aggregate |  | 9:39:00 AM | Clay | 109 | 3 | 0.1 | 0.1 | 0.1 |  | 08/11/2017 |  | MnROAD Low Volume Road | 774
428-I-2017 | 428 | Inside | Flexible | 08/06/2020 | Aggregate |  | 1:55:00 PM | Clay | 109 | 1 | 0 | 0.3 | 0.2 |  | 08/11/2017 |  | MnROAD Low Volume Road | 1091 | 23985
428-I-2017 | 428 | Inside | Flexible | 08/06/2020 | Aggregate |  | 2:02:00 PM | Clay | 109 | 2 | 0 | 0.3 | 0.1 |  | 08/11/2017 |  | MnROAD Low Volume Road | 1091 | 23985
428-I-2017 | 428 | Inside | Flexible | 08/06/2020 | Aggregate |  | 2:06:00 PM | Clay | 109 | 3 | 0 | 0.2 | 0.1 |  | 08/11/2017 |  | MnROAD Low Volume Road | 1091 | 23985
428-O-2017 | 428 | Outside | Flexible | 08/06/2020 | Aggregate |  | 1:19:00 PM | Clay | 109 | 1 | 0.1 | 0 | 0.1 |  | 08/11/2017 |  | MnROAD Low Volume Road | 1091
428-O-2017 | 428 | Outside | Flexible | 08/06/2020 | Aggregate |  | 1:31:00 PM | Clay | 109 | 2 | 0.1 | 0.1 | 0.1 |  | 08/11/2017 |  | MnROAD Low Volume Road | 1091
428-O-2017 | 428 | Outside | Flexible | 08/06/2020 | Aggregate |  | 1:40:00 PM | Clay | 109 | 3 | 0.1 | 0.1 | 0.1 |  | 08/11/2017 |  | MnROAD Low Volume Road | 1091
428-I-2017 | 428 | Inside | Flexible | 08/27/2020 | Aggregate |  | 1:20:00 PM | Clay | 109 | 1 | 0 | 0.2 | 0.1 |  | 08/11/2017 |  | MnROAD Low Volume Road | 1112 | 24532
428-I-2017 | 428 | Inside | Flexible | 08/27/2020 | Aggregate |  | 1:25:00 PM | Clay | 109 | 2 | 0 | 0.2 | 0.1 |  | 08/11/2017 |  | MnROAD Low Volume Road | 1112 | 24532
428-I-2017 | 428 | Inside | Flexible | 08/27/2020 | Aggregate |  | 1:37:00 PM | Clay | 109 | 3 | 0.1 | 0.3 | 0.2 |  | 08/11/2017 |  | MnROAD Low Volume Road | 1112 | 24532
428-O-2017 | 428 | Outside | Flexible | 08/27/2020 | Aggregate |  | 1:55:00 PM | Clay | 109 | 1 | 0.1 | 0 | 0.1 |  | 08/11/2017 |  | MnROAD Low Volume Road | 1112
428-O-2017 | 428 | Outside | Flexible | 08/27/2020 | Aggregate |  | 2:00:00 PM | Clay | 109 | 2 | 0 | 0.2 | 0.1 |  | 08/11/2017 |  | MnROAD Low Volume Road | 1112
428-O-2017 | 428 | Outside | Flexible | 08/27/2020 | Aggregate |  | 2:10:00 PM | Clay | 109 | 3 | 0.1 | 0.1 | 0.1 |  | 08/11/2017 |  | MnROAD Low Volume Road | 1112
428-I-2017 | 428 | Inside | Flexible | 10/15/2020 | Aggregate |  | 1:46:00 PM | Clay | 109 | 1 | 0.1 | 0.3 | 0.2 |  | 08/11/2017 |  | MnROAD Low Volume Road | 1161 | 25803
428-I-2017 | 428 | Inside | Flexible | 10/15/2020 | Aggregate |  | 1:51:00 PM | Clay | 109 | 2 | 0.1 | 0.3 | 0.2 |  | 08/11/2017 |  | MnROAD Low Volume Road | 1161 | 25803
428-I-2017 | 428 | Inside | Flexible | 10/15/2020 | Aggregate |  | 1:56:00 PM | Clay | 109 | 3 | 0 | 0.2 | 0.1 |  | 08/11/2017 |  | MnROAD Low Volume Road | 1161 | 25803
428-O-2017 | 428 | Outside | Flexible | 10/15/2020 | Aggregate |  | 9:33:00 AM | Clay | 109 | 1 | 0.1 | 0 | 0.1 |  | 08/11/2017 |  | MnROAD Low Volume Road | 1161
428-O-2017 | 428 | Outside | Flexible | 10/15/2020 | Aggregate |  | 9:38:00 AM | Clay | 109 | 2 | 0.1 | 0.1 | 0.1 |  | 08/11/2017 |  | MnROAD Low Volume Road | 1161
428-O-2017 | 428 | Outside | Flexible | 10/15/2020 | Aggregate |  | 9:43:00 AM | Clay | 109 | 3 | 0.1 | 0.1 | 0.1 |  | 08/11/2017 |  | MnROAD Low Volume Road | 1161
428-I-2017 | 428 | Inside | Flexible | 11/04/2020 | Aggregate |  | 11:06:00 AM | Clay | 109 | 1 | 0 | 0.3 | 0.2 |  | 08/11/2017 |  | MnROAD Low Volume Road | 1181 | 26678
428-I-2017 | 428 | Inside | Flexible | 11/04/2020 | Aggregate |  | 11:10:00 AM | Clay | 109 | 2 | 0 | 0.2 | 0.1 |  | 08/11/2017 |  | MnROAD Low Volume Road | 1181 | 26678
428-I-2017 | 428 | Inside | Flexible | 11/04/2020 | Aggregate |  | 11:15:00 AM | Clay | 109 | 3 | 0 | 0.3 | 0.2 |  | 08/11/2017 |  | MnROAD Low Volume Road | 1181 | 26678
428-O-2017 | 428 | Outside | Flexible | 11/04/2020 | Aggregate |  | 11:27:00 AM | Clay | 109 | 1 | 0.1 | 0.1 | 0.1 |  | 08/11/2017 |  | MnROAD Low Volume Road | 1181
428-O-2017 | 428 | Outside | Flexible | 11/04/2020 | Aggregate |  | 11:31:00 AM | Clay | 109 | 2 | 0.1 | 0.1 | 0.1 |  | 08/11/2017 |  | MnROAD Low Volume Road | 1181
428-O-2017 | 428 | Outside | Flexible | 11/04/2020 | Aggregate |  | 11:35:00 AM | Clay | 109 | 3 | 0.1 | 0.1 | 0.1 |  | 08/11/2017 |  | MnROAD Low Volume Road | 1181
428-I-2017 | 428 | Inside | Flexible | 04/16/2021 | Aggregate |  | 11:12:00 AM | Clay | 109 | 1 | 0 | 0.3 | 0.2 |  | 08/11/2017 |  | MnROAD Low Volume Road | 1344 | 27923
428-I-2017 | 428 | Inside | Flexible | 04/16/2021 | Aggregate |  | 11:16:00 AM | Clay | 109 | 2 | 0.1 | 0.2 | 0.1 |  | 08/11/2017 |  | MnROAD Low Volume Road | 1344 | 27923
428-I-2017 | 428 | Inside | Flexible | 04/16/2021 | Aggregate |  | 11:20:00 AM | Clay | 109 | 3 | 0.1 | 0.2 | 0.1 |  | 08/11/2017 |  | MnROAD Low Volume Road | 1344 | 27923
428-O-2017 | 428 | Outside | Flexible | 04/16/2021 | Aggregate |  | 11:34:00 AM | Clay | 109 | 1 | 0.1 | 0 | 0.1 |  | 08/11/2017 |  | MnROAD Low Volume Road | 1344
428-O-2017 | 428 | Outside | Flexible | 04/16/2021 | Aggregate |  | 11:38:00 AM | Clay | 109 | 2 | 0.1 | 0 | 0.1 |  | 08/11/2017 |  | MnROAD Low Volume Road | 1344
428-O-2017 | 428 | Outside | Flexible | 04/16/2021 | Aggregate |  | 11:42:00 AM | Clay | 109 | 3 | 0 | 0.1 | 0.1 |  | 08/11/2017 |  | MnROAD Low Volume Road | 1344
428-I-2017 | 428 | Inside | Flexible | 05/12/2021 | Aggregate |  | 1:25:00 PM | Clay | 109 | 1 | 0.1 | 0.2 | 0.1 |  | 08/11/2017 |  | MnROAD Low Volume Road | 1370 | 28304
428-I-2017 | 428 | Inside | Flexible | 05/12/2021 | Aggregate |  | 1:11:00 PM | Clay | 109 | 2 | 0.1 | 0.1 | 0.1 |  | 08/11/2017 |  | MnROAD Low Volume Road | 1370 | 28304
428-I-2017 | 428 | Inside | Flexible | 05/12/2021 | Aggregate |  | 1:29:00 PM | Clay | 109 | 3 | 0.1 | 0.2 | 0.1 |  | 08/11/2017 |  | MnROAD Low Volume Road | 1370 | 28304
428-O-2017 | 428 | Outside | Flexible | 05/12/2021 | Aggregate |  | 12:56:00 PM | Clay | 109 | 1 | 0.1 | 0 | 0.1 |  | 08/11/2017 |  | MnROAD Low Volume Road | 1370
428-O-2017 | 428 | Outside | Flexible | 05/12/2021 | Aggregate |  | 1:05:00 PM | Clay | 109 | 2 | 0.2 | 0 | 0.1 |  | 08/11/2017 |  | MnROAD Low Volume Road | 1370
428-O-2017 | 428 | Outside | Flexible | 05/12/2021 | Aggregate |  | 1:15:00 PM | Clay | 109 | 3 | 0.1 | 0 | 0.1 |  | 08/11/2017 |  | MnROAD Low Volume Road | 1370
428-I-2017 | 428 | Inside | Flexible | 07/02/2021 | Aggregate |  | 1:47:00 PM | Clay | 109 | 1 | 0.1 | 0.3 | 0.2 |  | 08/11/2017 |  | MnROAD Low Volume Road | 1421 | 30133
428-I-2017 | 428 | Inside | Flexible | 07/02/2021 | Aggregate |  | 1:51:00 PM | Clay | 109 | 2 | 0.1 | 0.2 | 0.2 |  | 08/11/2017 |  | MnROAD Low Volume Road | 1421 | 30133
428-I-2017 | 428 | Inside | Flexible | 07/02/2021 | Aggregate |  | 1:56:00 PM | Clay | 109 | 3 | 0.1 | 0.3 | 0.2 |  | 08/11/2017 |  | MnROAD Low Volume Road | 1421 | 30133
428-O-2017 | 428 | Outside | Flexible | 07/02/2021 | Aggregate |  | 2:02:00 PM | Clay | 109 | 1 | 0 | 0.2 | 0.1 |  | 08/11/2017 |  | MnROAD Low Volume Road | 1421
428-O-2017 | 428 | Outside | Flexible | 07/02/2021 | Aggregate |  | 2:06:00 PM | Clay | 109 | 2 | 0 | 0.1 | 0.1 |  | 08/11/2017 |  | MnROAD Low Volume Road | 1421
428-O-2017 | 428 | Outside | Flexible | 07/02/2021 | Aggregate |  | 2:11:00 PM | Clay | 109 | 3 | 0 | 0.1 | 0.1 |  | 08/11/2017 |  | MnROAD Low Volume Road | 1421
428-I-2017 | 428 | Inside | Flexible | 07/16/2021 | Aggregate |  | 10:08:00 AM | Clay | 109 | 1 | 0 | 0.2 | 0.1 |  | 08/11/2017 |  | MnROAD Low Volume Road | 1435 | 30663
428-I-2017 | 428 | Inside | Flexible | 07/16/2021 | Aggregate |  | 10:12:00 AM | Clay | 109 | 2 | 0.1 | 0.2 | 0.2 |  | 08/11/2017 |  | MnROAD Low Volume Road | 1435 | 30663
428-I-2017 | 428 | Inside | Flexible | 07/16/2021 | Aggregate |  | 10:17:00 AM | Clay | 109 | 3 | 0.1 | 0.2 | 0.1 |  | 08/11/2017 |  | MnROAD Low Volume Road | 1435 | 30663
428-O-2017 | 428 | Outside | Flexible | 07/16/2021 | Aggregate |  | 10:23:00 AM | Clay | 109 | 1 | 0 | 0.1 | 0.1 |  | 08/11/2017 |  | MnROAD Low Volume Road | 1435
428-O-2017 | 428 | Outside | Flexible | 07/16/2021 | Aggregate |  | 10:29:00 AM | Clay | 109 | 2 | 0.1 | 0.1 | 0.1 |  | 08/11/2017 |  | MnROAD Low Volume Road | 1435
428-O-2017 | 428 | Outside | Flexible | 07/16/2021 | Aggregate |  | 10:34:00 AM | Clay | 109 | 3 | 0.1 | 0.1 | 0.1 |  | 08/11/2017 |  | MnROAD Low Volume Road | 1435
428-I-2017 | 428 | Inside | Flexible | 08/03/2021 | Aggregate |  | 3:44:00 PM | Clay | 109 | 1 | 0.1 | 0.2 | 0.1 |  | 08/11/2017 |  | MnROAD Low Volume Road | 1453 | 31415
428-I-2017 | 428 | Inside | Flexible | 08/03/2021 | Aggregate |  | 3:50:00 PM | Clay | 109 | 2 | 0.1 | 0.2 | 0.1 |  | 08/11/2017 |  | MnROAD Low Volume Road | 1453 | 31415
428-I-2017 | 428 | Inside | Flexible | 08/03/2021 | Aggregate |  | 3:55:00 PM | Clay | 109 | 3 | 0.1 | 0.2 | 0.1 |  | 08/11/2017 |  | MnROAD Low Volume Road | 1453 | 31415
428-O-2017 | 428 | Outside | Flexible | 08/03/2021 | Aggregate |  | 4:01:00 PM | Clay | 109 | 1 | 0.1 | 0.1 | 0.1 |  | 08/11/2017 |  | MnROAD Low Volume Road | 1453
428-O-2017 | 428 | Outside | Flexible | 08/03/2021 | Aggregate |  | 4:16:00 PM | Clay | 109 | 3 | 0.1 | 0.1 | 0.1 |  | 08/11/2017 |  | MnROAD Low Volume Road | 1453
428-I-2017 | 428 | Inside | Flexible | 09/01/2021 | Aggregate |  | 9:37:00 AM | Clay | 109 | 1 | 0 | 0.3 | 0.1 |  | 08/11/2017 |  | MnROAD Low Volume Road | 1482 | 32537
428-I-2017 | 428 | Inside | Flexible | 09/01/2021 | Aggregate |  | 9:41:00 AM | Clay | 109 | 2 | 0 | 0.2 | 0.1 |  | 08/11/2017 |  | MnROAD Low Volume Road | 1482 | 32537
428-I-2017 | 428 | Inside | Flexible | 09/01/2021 | Aggregate |  | 9:45:00 AM | Clay | 109 | 3 | 0.1 | 0.2 | 0.1 |  | 08/11/2017 |  | MnROAD Low Volume Road | 1482 | 32537
428-O-2017 | 428 | Outside | Flexible | 09/01/2021 | Aggregate |  | 10:02:00 AM | Clay | 109 | 1 | 0.1 | 0.1 | 0.1 |  | 08/11/2017 |  | MnROAD Low Volume Road | 1482
428-O-2017 | 428 | Outside | Flexible | 09/01/2021 | Aggregate |  | 10:06:00 AM | Clay | 109 | 2 | 0.1 | 0.1 | 0.1 |  | 08/11/2017 |  | MnROAD Low Volume Road | 1482
428-O-2017 | 428 | Outside | Flexible | 09/01/2021 | Aggregate |  | 10:11:00 AM | Clay | 109 | 3 | 0.1 | 0.1 | 0.1 |  | 08/11/2017 |  | MnROAD Low Volume Road | 1482
428-I-2017 | 428 | Inside | Flexible | 10/07/2021 | Aggregate |  | 3:40:00 PM | Clay | 109 | 1 | 0 | 0.2 | 0.1 |  | 08/11/2017 |  | MnROAD Low Volume Road | 1518 | 34294
428-I-2017 | 428 | Inside | Flexible | 10/07/2021 | Aggregate |  | 3:44:00 PM | Clay | 109 | 2 | 0 | 0.2 | 0.1 |  | 08/11/2017 |  | MnROAD Low Volume Road | 1518 | 34294
428-I-2017 | 428 | Inside | Flexible | 10/07/2021 | Aggregate |  | 3:48:00 PM | Clay | 109 | 3 | 0 | 0.2 | 0.1 |  | 08/11/2017 |  | MnROAD Low Volume Road | 1518 | 34294
428-O-2017 | 428 | Outside | Flexible | 10/07/2021 | Aggregate |  | 3:59:00 PM | Clay | 109 | 1 | 0 | 0.1 | 0.1 |  | 08/11/2017 |  | MnROAD Low Volume Road | 1518
428-O-2017 | 428 | Outside | Flexible | 10/07/2021 | Aggregate |  | 4:03:00 PM | Clay | 109 | 2 | 0.1 | 0.1 | 0.1 |  | 08/11/2017 |  | MnROAD Low Volume Road | 1518
428-O-2017 | 428 | Outside | Flexible | 10/07/2021 | Aggregate |  | 4:07:00 PM | Clay | 109 | 3 | 0.1 | 0.1 | 0.1 |  | 08/11/2017 |  | MnROAD Low Volume Road | 1518
428-I-2017 | 428 | Inside | Flexible | 10/22/2021 | Aggregate |  | 3:11:00 PM | Clay | 109 | 1 | 0 | 0.2 | 0.1 |  | 08/11/2017 |  | MnROAD Low Volume Road | 1533 | 34967
428-I-2017 | 428 | Inside | Flexible | 10/22/2021 | Aggregate |  | 3:16:00 PM | Clay | 109 | 2 | 0 | 0.2 | 0.1 |  | 08/11/2017 |  | MnROAD Low Volume Road | 1533 | 34967
428-I-2017 | 428 | Inside | Flexible | 10/22/2021 | Aggregate |  | 3:20:00 PM | Clay | 109 | 3 | 0 | 0.2 | 0.1 |  | 08/11/2017 |  | MnROAD Low Volume Road | 1533 | 34967
428-O-2017 | 428 | Outside | Flexible | 10/22/2021 | Aggregate |  | 3:28:00 PM | Clay | 109 | 1 | 0.1 | 0 | 0.1 |  | 08/11/2017 |  | MnROAD Low Volume Road | 1533
428-O-2017 | 428 | Outside | Flexible | 10/22/2021 | Aggregate |  | 3:33:00 PM | Clay | 109 | 2 | 0.1 | 0.1 | 0.1 |  | 08/11/2017 |  | MnROAD Low Volume Road | 1533
428-O-2017 | 428 | Outside | Flexible | 10/22/2021 | Aggregate |  | 3:37:00 PM | Clay | 109 | 3 | 0.1 | 0.1 | 0.1 |  | 08/11/2017 |  | MnROAD Low Volume Road | 1533
428-I-2017 | 428 | Inside | Flexible | 11/19/2021 | Aggregate |  | 12:31:00 PM | Clay | 109 | 1 | 0.1 | 0.2 | 0.1 |  | 08/11/2017 |  | MnROAD Low Volume Road | 1561 | 35766
428-I-2017 | 428 | Inside | Flexible | 11/19/2021 | Aggregate |  | 12:35:00 PM | Clay | 109 | 2 | 0.1 | 0.2 | 0.1 |  | 08/11/2017 |  | MnROAD Low Volume Road | 1561 | 35766
428-I-2017 | 428 | Inside | Flexible | 11/19/2021 | Aggregate |  | 12:48:00 PM | Clay | 109 | 3 | 0.1 | 0.2 | 0.1 |  | 08/11/2017 |  | MnROAD Low Volume Road | 1561 | 35766
428-O-2017 | 428 | Outside | Flexible | 11/19/2021 | Aggregate |  | 12:56:00 PM | Clay | 109 | 1 | 0 | 0.1 | 0.1 |  | 08/11/2017 |  | MnROAD Low Volume Road | 1561
428-O-2017 | 428 | Outside | Flexible | 11/19/2021 | Aggregate |  | 1:01:00 PM | Clay | 109 | 2 | 0.1 | 0 | 0.1 |  | 08/11/2017 |  | MnROAD Low Volume Road | 1561
428-O-2017 | 428 | Outside | Flexible | 11/19/2021 | Aggregate |  | 1:05:00 PM | Clay | 109 | 3 | 0.1 | 0 | 0.1 |  | 08/11/2017 |  | MnROAD Low Volume Road | 1561
428-I-2017 | 428 | Inside | Flexible | 04/25/2022 | Aggregate |  | 12:46:00 PM | Clay | 109 | 1 | 0 | 0 | 0 |  | 08/11/2017 |  | MnROAD Low Volume Road | 1718 | 41900
428-I-2017 | 428 | Inside | Flexible | 04/25/2022 | Aggregate |  | 12:51:00 PM | Clay | 109 | 2 | 0 | 0 | 0 |  | 08/11/2017 |  | MnROAD Low Volume Road | 1718 | 41900
428-I-2017 | 428 | Inside | Flexible | 04/25/2022 | Aggregate |  | 12:56:00 PM | Clay | 109 | 3 | 0 | 0 | 0 |  | 08/11/2017 |  | MnROAD Low Volume Road | 1718 | 41900
428-O-2017 | 428 | Outside | Flexible | 04/25/2022 | Aggregate |  | 1:11:00 PM | Clay | 109 | 1 | 0 | 0 | 0 |  | 08/11/2017 |  | MnROAD Low Volume Road | 1718
428-O-2017 | 428 | Outside | Flexible | 04/25/2022 | Aggregate |  | 1:15:00 PM | Clay | 109 | 2 | 0 | 0 | 0 |  | 08/11/2017 |  | MnROAD Low Volume Road | 1718
428-I-2017 | 428 | Inside | Flexible | 11/02/2022 | Aggregate |  | 9:36:00 AM | Clay | 109 | 1 | 0.1 | 0.2 | 0.1 |  | 08/11/2017 |  | MnROAD Low Volume Road | 1909 | 42748
428-I-2017 | 428 | Inside | Flexible | 11/02/2022 | Aggregate |  | 9:40:00 AM | Clay | 109 | 2 | 0.1 | 0.2 | 0.1 |  | 08/11/2017 |  | MnROAD Low Volume Road | 1909 | 42748
428-I-2017 | 428 | Inside | Flexible | 11/02/2022 | Aggregate |  | 9:53:00 AM | Clay | 109 | 3 | 0.1 | 0.2 | 0.1 |  | 08/11/2017 |  | MnROAD Low Volume Road | 1909 | 42748
428-O-2017 | 428 | Outside | Flexible | 11/02/2022 | Aggregate |  | 10:55:00 AM | Clay | 109 | 1 | 0 | 0 | 0 |  | 08/11/2017 |  | MnROAD Low Volume Road | 1909
428-O-2017 | 428 | Outside | Flexible | 11/02/2022 | Aggregate |  | 11:00:00 AM | Clay | 109 | 2 | 0 | 0 | 0 |  | 08/11/2017 |  | MnROAD Low Volume Road | 1909
428-O-2017 | 428 | Outside | Flexible | 11/02/2022 | Aggregate |  | 11:04:00 AM | Clay | 109 | 3 | 0 | 0 | 0 |  | 08/11/2017 |  | MnROAD Low Volume Road | 1909
428-O-2017 | 428 | Outside | Flexible | 07/26/2018 | Aggregate |  | 10:54:00 AM | Clay | 109 | 3 | 0.2 | 0 | 0.1 |  | 08/11/2017 |  | MnROAD Low Volume Road | 349
428-I-2017 | 428 | Inside | Flexible | 08/08/2018 | Aggregate |  | 10:28:00 AM | Clay | 109 | 1 | 0 | 0.2 | 0.1 |  | 08/11/2017 |  | MnROAD Low Volume Road | 362 | 8267
428-I-2017 | 428 | Inside | Flexible | 08/08/2018 | Aggregate |  | 10:34:00 AM | Clay | 109 | 2 | 0 | 0.2 | 0.1 |  | 08/11/2017 |  | MnROAD Low Volume Road | 362 | 8267
428-I-2017 | 428 | Inside | Flexible | 08/08/2018 | Aggregate |  | 10:54:00 AM | Clay | 109 | 3 | 0 | 0.1 | 0.1 |  | 08/11/2017 |  | MnROAD Low Volume Road | 362 | 8267
428-O-2017 | 428 | Outside | Flexible | 08/08/2018 | Aggregate |  | 12:21:00 PM | Clay | 109 | 2 | 0 | 0.1 | 0.1 |  | 08/11/2017 |  | MnROAD Low Volume Road | 362
428-O-2017 | 428 | Outside | Flexible | 08/08/2018 | Aggregate |  | 12:15:00 PM | Clay | 109 | 3 | 0.2 | 0 | 0.1 |  | 08/11/2017 |  | MnROAD Low Volume Road | 362
428-I-2017 | 428 | Inside | Flexible | 08/22/2018 | Aggregate |  | 7:33:00 AM | Clay | 109 | 1 | 0 | 0.2 | 0.1 |  | 08/11/2017 |  | MnROAD Low Volume Road | 376 | 8610
428-I-2017 | 428 | Inside | Flexible | 08/22/2018 | Aggregate |  | 7:39:00 AM | Clay | 109 | 2 | 0 | 0.2 | 0.1 |  | 08/11/2017 |  | MnROAD Low Volume Road | 376 | 8610
428-I-2017 | 428 | Inside | Flexible | 08/22/2018 | Aggregate |  | 7:45:00 AM | Clay | 109 | 3 | 0 | 0.2 | 0.1 |  | 08/11/2017 |  | MnROAD Low Volume Road | 376 | 8610
428-O-2017 | 428 | Outside | Flexible | 08/22/2018 | Aggregate |  | 7:15:00 AM | Clay | 109 | 1 | 0.1 | 0.1 | 0.1 |  | 08/11/2017 |  | MnROAD Low Volume Road | 376
428-O-2017 | 428 | Outside | Flexible | 08/22/2018 | Aggregate |  | 7:21:00 AM | Clay | 109 | 2 | 0.1 | 0.1 | 0.1 |  | 08/11/2017 |  | MnROAD Low Volume Road | 376
428-O-2017 | 428 | Outside | Flexible | 08/22/2018 | Aggregate |  | 7:27:00 AM | Clay | 109 | 3 | 0.1 | 0.1 | 0.1 |  | 08/11/2017 |  | MnROAD Low Volume Road | 376
428-I-2017 | 428 | Inside | Flexible | 11/01/2018 | Aggregate |  | 11:14:00 AM | Clay | 109 | 1 | 0.1 | 0.2 | 0.1 |  | 08/11/2017 |  | MnROAD Low Volume Road | 447 | 10334
428-I-2017 | 428 | Inside | Flexible | 11/01/2018 | Aggregate |  | 11:20:00 AM | Clay | 109 | 2 | 0.1 | 0.2 | 0.1 |  | 08/11/2017 |  | MnROAD Low Volume Road | 447 | 10334
428-I-2017 | 428 | Inside | Flexible | 11/01/2018 | Aggregate |  | 11:26:00 AM | Clay | 109 | 3 | 0 | 0.1 | 0.1 |  | 08/11/2017 |  | MnROAD Low Volume Road | 447 | 10334
428-O-2017 | 428 | Outside | Flexible | 11/01/2018 | Aggregate |  | 11:42:00 AM | Clay | 109 | 1 | 0.1 | 0 | 0.1 |  | 08/11/2017 |  | MnROAD Low Volume Road | 447
428-O-2017 | 428 | Outside | Flexible | 11/01/2018 | Aggregate |  | 11:47:00 AM | Clay | 109 | 2 | 0.1 | 0 | 0.1 |  | 08/11/2017 |  | MnROAD Low Volume Road | 447
428-O-2017 | 428 | Outside | Flexible | 11/01/2018 | Aggregate |  | 11:52:00 AM | Clay | 109 | 3 | 0.1 | 0 | 0.1 |  | 08/11/2017 |  | MnROAD Low Volume Road | 447
505-D-2011 | 505 | Driving | Rigid | 04/26/2013 | Concrete | Aggregate | 4:49:00 PM | Clay | 152.9 | 1 | 0.1 | 0.1 | 0.1 |  | 08/01/2011 | 05/01/2022 | MnROAD Mainline - Interstate 94 | 634 | 1758642
505-P-2011 | 505 | Passing | Rigid | 04/26/2013 | Concrete | Aggregate | 5:04:00 PM | Clay | 152.9 | 1 | 0.1 | 0.1 | 0.1 |  | 08/01/2011 | 05/01/2022 | MnROAD Mainline - Interstate 94 | 634 | 420326
505-D-2011 | 505 | Driving | Rigid | 11/08/2013 | Concrete | Aggregate | 10:15:00 AM | Clay | 149.7 | 1 | 0 | 0.1 | 0.1 |  | 08/01/2011 | 05/01/2022 | MnROAD Mainline - Interstate 94 | 830 | 2099940
505-P-2011 | 505 | Passing | Rigid | 11/08/2013 | Concrete | Aggregate | 10:45:00 AM | Clay | 157.7 | 1 | 0.2 | 0.1 | 0.1 |  | 08/01/2011 | 05/01/2022 | MnROAD Mainline - Interstate 94 | 830 | 525866
505-D-2011 | 505 | Driving | Rigid | 04/22/2014 | Concrete | Aggregate | 12:25:00 PM | Clay | 147.5 | 1 | 0 | 0.1 | 0.1 |  | 08/01/2011 | 05/01/2022 | MnROAD Mainline - Interstate 94 | 995 | 2612726
505-P-2011 | 505 | Passing | Rigid | 04/22/2014 | Concrete | Aggregate | 12:40:00 PM | Clay | 151.7 | 1 | 0.1 | 0.1 | 0.1 |  | 08/01/2011 | 05/01/2022 | MnROAD Mainline - Interstate 94 | 995 | 653517
505-D-2011 | 505 | Driving | Rigid | 10/10/2014 | Concrete | Aggregate | 3:01:00 PM | Clay | 155 | 1 | 0 | 0.1 | 0.1 |  | 08/01/2011 | 05/01/2022 | MnROAD Mainline - Interstate 94 | 1166 | 3145955
505-P-2011 | 505 | Passing | Rigid | 10/10/2014 | Concrete | Aggregate | 3:17:00 PM | Clay | 155.7 | 1 | 0 | 0.1 | 0 |  | 08/01/2011 | 05/01/2022 | MnROAD Mainline - Interstate 94 | 1166 | 779776
505-D-2011 | 505 | Driving | Rigid | 05/06/2015 | Concrete | Aggregate | 12:45:00 PM | Clay | 138.2 | 1 | 0 | 0.1 | 0.1 |  | 08/01/2011 | 05/01/2022 | MnROAD Mainline - Interstate 94 | 1374 | 3894754
505-P-2011 | 505 | Passing | Rigid | 05/06/2015 | Concrete | Aggregate | 1:00:00 PM | Clay | 152.9 | 1 | 0.1 | 0.1 | 0.1 |  | 08/01/2011 | 05/01/2022 | MnROAD Mainline - Interstate 94 | 1374 | 805539
505-D-2011 | 505 | Driving | Rigid | 11/13/2015 | Concrete | Aggregate | 12:02:00 PM | Clay | 160 | 1 | 0.1 | 0.1 | 0.1 |  | 08/01/2011 | 05/01/2022 | MnROAD Mainline - Interstate 94 | 1565 | 4514594
505-P-2011 | 505 | Passing | Rigid | 11/13/2015 | Concrete | Aggregate | 12:12:00 PM | Clay | 157 | 1 | 0.2 | 0.1 | 0.1 |  | 08/01/2011 | 05/01/2022 | MnROAD Mainline - Interstate 94 | 1565 | 853497
505-D-2011 | 505 | Driving | Rigid | 05/04/2018 | Concrete | Aggregate | 10:05:00 AM | Clay | 153.7 | 1 | 0.1 | 0.1 | 0.1 |  | 08/01/2011 | 05/01/2022 | MnROAD Mainline - Interstate 94 | 2468 | 7022395
505-D-2011 | 505 | Driving | Rigid | 05/04/2018 | Concrete | Aggregate | 10:43:00 AM | Clay | 153.7 | 3 | 0.1 | 0.1 | 0.1 |  | 08/01/2011 | 05/01/2022 | MnROAD Mainline - Interstate 94 | 2468 | 7022395
505-P-2011 | 505 | Passing | Rigid | 05/04/2018 | Concrete | Aggregate | 10:58:00 AM | Clay | 153.7 | 1 | 0.1 | 0 | 0.1 |  | 08/01/2011 | 05/01/2022 | MnROAD Mainline - Interstate 94 | 2468 | 1276144
505-P-2011 | 505 | Passing | Rigid | 05/04/2018 | Concrete | Aggregate | 11:13:00 AM | Clay | 153.7 | 2 | 0.1 | 0.1 | 0.1 |  | 08/01/2011 | 05/01/2022 | MnROAD Mainline - Interstate 94 | 2468 | 1276144
505-D-2011 | 505 | Driving | Rigid | 05/17/2018 | Concrete | Aggregate | 7:09:00 AM | Clay | 153.7 | 1 | 0.1 | 0.1 | 0.1 |  | 08/01/2011 | 05/01/2022 | MnROAD Mainline - Interstate 94 | 2481 | 7089413
505-D-2011 | 505 | Driving | Rigid | 05/17/2018 | Concrete | Aggregate | 7:24:00 AM | Clay | 153.7 | 2 | 0.1 | 0.1 | 0.1 |  | 08/01/2011 | 05/01/2022 | MnROAD Mainline - Interstate 94 | 2481 | 7089413
505-D-2011 | 505 | Driving | Rigid | 05/17/2018 | Concrete | Aggregate | 7:39:00 AM | Clay | 153.7 | 3 | 0.1 | 0.1 | 0.1 |  | 08/01/2011 | 05/01/2022 | MnROAD Mainline - Interstate 94 | 2481 | 7089413
505-P-2011 | 505 | Passing | Rigid | 05/17/2018 | Concrete | Aggregate | 8:13:00 AM | Clay | 153.7 | 2 | 0.1 | 0.1 | 0.1 |  | 08/01/2011 | 05/01/2022 | MnROAD Mainline - Interstate 94 | 2481 | 1289415
505-P-2011 | 505 | Passing | Rigid | 05/17/2018 | Concrete | Aggregate | 8:27:00 AM | Clay | 153.7 | 3 | 0.2 | 0.1 | 0.1 |  | 08/01/2011 | 05/01/2022 | MnROAD Mainline - Interstate 94 | 2481 | 1289415
505-D-2011 | 505 | Driving | Rigid | 06/14/2018 | Concrete | Aggregate | 6:49:00 AM | Clay | 153.7 | 2 | 0.1 | 0.1 | 0.1 |  | 08/01/2011 | 05/01/2022 | MnROAD Mainline - Interstate 94 | 2509 | 7191557
505-D-2011 | 505 | Driving | Rigid | 06/14/2018 | Concrete | Aggregate | 7:03:00 AM | Clay | 153.7 | 3 | 0.1 | 0.1 | 0.1 |  | 08/01/2011 | 05/01/2022 | MnROAD Mainline - Interstate 94 | 2509 | 7191557
505-P-2011 | 505 | Passing | Rigid | 06/14/2018 | Concrete | Aggregate | 9:20:00 AM | Clay | 153.7 | 1 | 0.1 | 0.1 | 0.1 |  | 08/01/2011 | 05/01/2022 | MnROAD Mainline - Interstate 94 | 2509 | 1315099
505-P-2011 | 505 | Passing | Rigid | 06/14/2018 | Concrete | Aggregate | 9:48:00 AM | Clay | 153.7 | 3 | 0.1 | 0.1 | 0.1 |  | 08/01/2011 | 05/01/2022 | MnROAD Mainline - Interstate 94 | 2509 | 1315099
505-D-2011 | 505 | Driving | Rigid | 06/21/2018 | Concrete | Aggregate | 6:49:00 AM | Clay | 154 | 1 | 0.1 | 0.1 | 0.1 |  | 08/01/2011 | 05/01/2022 | MnROAD Mainline - Interstate 94 | 2516 | 7226672
505-D-2011 | 505 | Driving | Rigid | 06/21/2018 | Concrete | Aggregate | 7:34:00 AM | Clay | 154 | 3 | 0.1 | 0.1 | 0.1 |  | 08/01/2011 | 05/01/2022 | MnROAD Mainline - Interstate 94 | 2516 | 7226672
505-P-2011 | 505 | Passing | Rigid | 06/21/2018 | Concrete | Aggregate | 6:06:00 AM | Clay | 154 | 1 | 0.2 | 0.1 | 0.1 |  | 08/01/2011 | 05/01/2022 | MnROAD Mainline - Interstate 94 | 2516 | 1324019
505-P-2011 | 505 | Passing | Rigid | 06/21/2018 | Concrete | Aggregate | 6:20:00 AM | Clay | 154 | 2 | 0.1 | 0.1 | 0.1 |  | 08/01/2011 | 05/01/2022 | MnROAD Mainline - Interstate 94 | 2516 | 1324019
505-P-2011 | 505 | Passing | Rigid | 06/21/2018 | Concrete | Aggregate | 6:35:00 AM | Clay | 154 | 3 | 0.2 | 0.1 | 0.1 |  | 08/01/2011 | 05/01/2022 | MnROAD Mainline - Interstate 94 | 2516 | 1324019
505-D-2011 | 505 | Driving | Rigid | 07/09/2018 | Concrete | Aggregate | 3:35:00 AM | Clay | 153.7 | 1 | 0.1 | 0.2 | 0.1 |  | 08/01/2011 | 05/01/2022 | MnROAD Mainline - Interstate 94 | 2534 | 7308595
505-D-2011 | 505 | Driving | Rigid | 07/09/2018 | Concrete | Aggregate | 3:45:00 AM | Clay | 153.7 | 2 | 0.1 | 0.1 | 0.1 |  | 08/01/2011 | 05/01/2022 | MnROAD Mainline - Interstate 94 | 2534 | 7308595
505-D-2011 | 505 | Driving | Rigid | 07/09/2018 | Concrete | Aggregate | 3:54:00 AM | Clay | 153.7 | 3 | 0.1 | 0.1 | 0.1 |  | 08/01/2011 | 05/01/2022 | MnROAD Mainline - Interstate 94 | 2534 | 7308595
505-P-2011 | 505 | Passing | Rigid | 07/09/2018 | Concrete | Aggregate | 4:05:00 AM | Clay | 153.7 | 1 | 0.1 | 0.1 | 0.1 |  | 08/01/2011 | 05/01/2022 | MnROAD Mainline - Interstate 94 | 2534 | 1344159
505-P-2011 | 505 | Passing | Rigid | 07/09/2018 | Concrete | Aggregate | 4:12:00 AM | Clay | 153.7 | 2 | 0.1 | 0.1 | 0.1 |  | 08/01/2011 | 05/01/2022 | MnROAD Mainline - Interstate 94 | 2534 | 1344159
505-P-2011 | 505 | Passing | Rigid | 07/09/2018 | Concrete | Aggregate | 4:21:00 AM | Clay | 153.7 | 3 | 0.1 | 0.1 | 0.1 |  | 08/01/2011 | 05/01/2022 | MnROAD Mainline - Interstate 94 | 2534 | 1344159
505-D-2011 | 505 | Driving | Rigid | 07/26/2018 | Concrete | Aggregate | 8:34:00 AM | Clay | 154 | 1 | 0.1 | 0.1 | 0.1 |  | 08/01/2011 | 05/01/2022 | MnROAD Mainline - Interstate 94 | 2551 | 7385342
505-D-2011 | 505 | Driving | Rigid | 07/26/2018 | Concrete | Aggregate | 8:50:00 AM | Clay | 154 | 2 | 0.1 | 0.1 | 0.1 |  | 08/01/2011 | 05/01/2022 | MnROAD Mainline - Interstate 94 | 2551 | 7385342
505-D-2011 | 505 | Driving | Rigid | 07/26/2018 | Concrete | Aggregate | 9:05:00 AM | Clay | 154 | 3 |  |  | 0 |  | 08/01/2011 | 05/01/2022 | MnROAD Mainline - Interstate 94 | 2551 | 7385342
505-P-2011 | 505 | Passing | Rigid | 07/26/2018 | Concrete | Aggregate | 9:19:00 AM | Clay | 154 | 1 | 0.2 | 0.1 | 0.1 |  | 08/01/2011 | 05/01/2022 | MnROAD Mainline - Interstate 94 | 2551 | 1364028
505-P-2011 | 505 | Passing | Rigid | 07/26/2018 | Concrete | Aggregate | 9:33:00 AM | Clay | 154 | 2 | 0.2 | 0.1 | 0.1 |  | 08/01/2011 | 05/01/2022 | MnROAD Mainline - Interstate 94 | 2551 | 1364028
505-P-2011 | 505 | Passing | Rigid | 07/26/2018 | Concrete | Aggregate | 9:49:00 AM | Clay | 154 | 3 | 0.2 | 0.1 | 0.1 |  | 08/01/2011 | 05/01/2022 | MnROAD Mainline - Interstate 94 | 2551 | 1364028
505-D-2011 | 505 | Driving | Rigid | 08/08/2018 | Concrete | Aggregate | 6:49:00 AM | Clay | 154 | 1 | 0.1 | 0.1 | 0.1 |  | 08/01/2011 | 05/01/2022 | MnROAD Mainline - Interstate 94 | 2564 | 7450265
505-D-2011 | 505 | Driving | Rigid | 08/08/2018 | Concrete | Aggregate | 7:03:00 AM | Clay | 154 | 2 | 0 | 0.1 | 0.1 |  | 08/01/2011 | 05/01/2022 | MnROAD Mainline - Interstate 94 | 2564 | 7450265
505-P-2011 | 505 | Passing | Rigid | 08/08/2018 | Concrete | Aggregate | 7:32:00 AM | Clay | 154 | 1 | 0.1 | 0.1 | 0.1 |  | 08/01/2011 | 05/01/2022 | MnROAD Mainline - Interstate 94 | 2564 | 1380488
505-P-2011 | 505 | Passing | Rigid | 08/08/2018 | Concrete | Aggregate | 8:13:00 AM | Clay | 154 | 3 | 0.1 | 0.1 | 0.1 |  | 08/01/2011 | 05/01/2022 | MnROAD Mainline - Interstate 94 | 2564 | 1380488
505-D-2011 | 505 | Driving | Rigid | 08/22/2018 | Concrete | Aggregate | 8:17:00 AM | Clay | 154 | 1 | 0.1 | 0.1 | 0.1 |  | 08/01/2011 | 05/01/2022 | MnROAD Mainline - Interstate 94 | 2578 | 7469026
505-D-2011 | 505 | Driving | Rigid | 08/22/2018 | Concrete | Aggregate | 8:29:00 AM | Clay | 154 | 2 | 0 | 0.1 | 0.1 |  | 08/01/2011 | 05/01/2022 | MnROAD Mainline - Interstate 94 | 2578 | 7469026
505-D-2011 | 505 | Driving | Rigid | 08/22/2018 | Concrete | Aggregate | 8:39:00 AM | Clay | 154 | 3 | 0.1 | 0.1 | 0.1 |  | 08/01/2011 | 05/01/2022 | MnROAD Mainline - Interstate 94 | 2578 | 7469026
505-P-2011 | 505 | Passing | Rigid | 08/22/2018 | Concrete | Aggregate | 8:49:00 AM | Clay | 154 | 1 |  |  | 0 |  | 08/01/2011 | 05/01/2022 | MnROAD Mainline - Interstate 94 | 2578 | 1385290
505-P-2011 | 505 | Passing | Rigid | 08/22/2018 | Concrete | Aggregate | 9:00:00 AM | Clay | 154 | 2 |  |  | 0 |  | 08/01/2011 | 05/01/2022 | MnROAD Mainline - Interstate 94 | 2578 | 1385290
505-P-2011 | 505 | Passing | Rigid | 08/22/2018 | Concrete | Aggregate | 9:09:00 AM | Clay | 154 | 3 |  |  | 0 |  | 08/01/2011 | 05/01/2022 | MnROAD Mainline - Interstate 94 | 2578 | 1385290
505-D-2011 | 505 | Driving | Rigid | 09/05/2018 | Concrete | Aggregate | 10:36:00 AM | Clay | 154 | 1 | 0.1 | 0.1 | 0.1 |  | 08/01/2011 | 05/01/2022 | MnROAD Mainline - Interstate 94 | 2592 | 7481675
505-D-2011 | 505 | Driving | Rigid | 09/05/2018 | Concrete | Aggregate | 10:51:00 AM | Clay | 154 | 2 | 0.1 | 0.1 | 0.1 |  | 08/01/2011 | 05/01/2022 | MnROAD Mainline - Interstate 94 | 2592 | 7481675
505-D-2011 | 505 | Driving | Rigid | 09/05/2018 | Concrete | Aggregate | 11:05:00 AM | Clay | 154 | 3 | 0.1 | 0.1 | 0.1 |  | 08/01/2011 | 05/01/2022 | MnROAD Mainline - Interstate 94 | 2592 | 7481675
505-P-2011 | 505 | Passing | Rigid | 09/05/2018 | Concrete | Aggregate | 11:20:00 AM | Clay | 154 | 1 | 0.1 | 0.1 | 0.1 |  | 08/01/2011 | 05/01/2022 | MnROAD Mainline - Interstate 94 | 2592 | 1397322
505-P-2011 | 505 | Passing | Rigid | 09/05/2018 | Concrete | Aggregate | 11:47:00 AM | Clay | 154 | 2 | 0.1 | 0.1 | 0.1 |  | 08/01/2011 | 05/01/2022 | MnROAD Mainline - Interstate 94 | 2592 | 1397322
505-P-2011 | 505 | Passing | Rigid | 09/05/2018 | Concrete | Aggregate | 12:01:00 PM | Clay | 154 | 3 | 0.1 | 0.1 | 0.1 |  | 08/01/2011 | 05/01/2022 | MnROAD Mainline - Interstate 94 | 2592 | 1397322
505-D-2011 | 505 | Driving | Rigid | 11/01/2018 | Concrete | Aggregate | 8:54:00 AM | Clay | 154 | 1 | 0.1 | 0.1 | 0.1 |  | 08/01/2011 | 05/01/2022 | MnROAD Mainline - Interstate 94 | 2649 | 7583640
505-D-2011 | 505 | Driving | Rigid | 11/01/2018 | Concrete | Aggregate | 9:09:00 AM | Clay | 154 | 2 | 0.1 | 0.1 | 0.1 |  | 08/01/2011 | 05/01/2022 | MnROAD Mainline - Interstate 94 | 2649 | 7583640
505-D-2011 | 505 | Driving | Rigid | 11/01/2018 | Concrete | Aggregate | 9:24:00 AM | Clay | 154 | 3 | 0.1 | 0.1 | 0.1 |  | 08/01/2011 | 05/01/2022 | MnROAD Mainline - Interstate 94 | 2649 | 7583640
505-P-2011 | 505 | Passing | Rigid | 11/01/2018 | Concrete | Aggregate | 9:39:00 AM | Clay | 154 | 1 | 0.1 | 0.1 | 0.1 |  | 08/01/2011 | 05/01/2022 | MnROAD Mainline - Interstate 94 | 2649 | 1429399
505-P-2011 | 505 | Passing | Rigid | 11/01/2018 | Concrete | Aggregate | 9:54:00 AM | Clay | 154 | 2 | 0.1 | 0.1 | 0.1 |  | 08/01/2011 | 05/01/2022 | MnROAD Mainline - Interstate 94 | 2649 | 1429399
505-P-2011 | 505 | Passing | Rigid | 11/01/2018 | Concrete | Aggregate | 10:09:00 AM | Clay | 154 | 3 | 0.1 | 0.1 | 0.1 |  | 08/01/2011 | 05/01/2022 | MnROAD Mainline - Interstate 94 | 2649 | 1429399
505-D-2011 | 505 | Driving | Rigid | 06/10/2019 | Concrete | Aggregate | 10:35:00 AM | Clay | 154 | 1 | 0.1 | 0.1 | 0.1 |  | 08/01/2011 | 05/01/2022 | MnROAD Mainline - Interstate 94 | 2870 | 8324092
505-P-2011 | 505 | Passing | Rigid | 06/10/2019 | Concrete | Aggregate | 10:50:00 AM | Clay | 154 | 1 | 0.1 | 0 | 0.1 |  | 08/01/2011 | 05/01/2022 | MnROAD Mainline - Interstate 94 | 2870 | 1626771
505-D-2011 | 505 | Driving | Rigid | 07/03/2019 | Concrete | Aggregate | 7:41:00 AM | Clay | 154 | 1 | 0.1 | 0.1 | 0.1 |  | 08/01/2011 | 05/01/2022 | MnROAD Mainline - Interstate 94 | 2893 | 8363279
505-P-2011 | 505 | Passing | Rigid | 07/03/2019 | Concrete | Aggregate | 7:55:00 AM | Clay | 154 | 1 | 0 | 0.1 | 0 |  | 08/01/2011 | 05/01/2022 | MnROAD Mainline - Interstate 94 | 2893 | 1637420
505-D-2011 | 505 | Driving | Rigid | 08/19/2019 | Concrete | Aggregate | 9:06:00 AM | Clay | 154 | 1 | 0 | 0.1 | 0.1 |  | 08/01/2011 | 05/01/2022 | MnROAD Mainline - Interstate 94 | 2940 | 8501534
505-D-2011 | 505 | Driving | Rigid | 08/19/2019 | Concrete | Aggregate | 9:13:00 AM | Clay | 154 | 2 | 0 | 0.1 | 0.1 |  | 08/01/2011 | 05/01/2022 | MnROAD Mainline - Interstate 94 | 2940 | 8501534
505-D-2011 | 505 | Driving | Rigid | 08/19/2019 | Concrete | Aggregate | 9:21:00 AM | Clay | 154 | 3 | 0 | 0.1 | 0.1 |  | 08/01/2011 | 05/01/2022 | MnROAD Mainline - Interstate 94 | 2940 | 8501534
505-P-2011 | 505 | Passing | Rigid | 08/19/2019 | Concrete | Aggregate | 9:31:00 AM | Clay | 154 | 1 | 0.2 | 0.1 | 0.1 |  | 08/01/2011 | 05/01/2022 | MnROAD Mainline - Interstate 94 | 2940 | 1710425
505-P-2011 | 505 | Passing | Rigid | 08/19/2019 | Concrete | Aggregate | 9:38:00 AM | Clay | 154 | 2 | 0.2 | 0.1 | 0.1 |  | 08/01/2011 | 05/01/2022 | MnROAD Mainline - Interstate 94 | 2940 | 1710425
505-P-2011 | 505 | Passing | Rigid | 08/19/2019 | Concrete | Aggregate | 9:45:00 AM | Clay | 154 | 3 | 0.1 | 0.1 | 0.1 |  | 08/01/2011 | 05/01/2022 | MnROAD Mainline - Interstate 94 | 2940 | 1710425
505-D-2011 | 505 | Driving | Rigid | 09/24/2019 | Concrete | Aggregate | 10:18:00 AM | Clay | 154 | 1 | 0.1 | 0.1 | 0.1 |  | 08/01/2011 | 05/01/2022 | MnROAD Mainline - Interstate 94 | 2976 | 8589993
505-D-2011 | 505 | Driving | Rigid | 09/24/2019 | Concrete | Aggregate | 10:32:00 AM | Clay | 154 | 2 | 0.1 | 0.1 | 0.1 |  | 08/01/2011 | 05/01/2022 | MnROAD Mainline - Interstate 94 | 2976 | 8589993
505-P-2011 | 505 | Passing | Rigid | 09/24/2019 | Concrete | Aggregate | 10:47:00 AM | Clay | 154 | 1 | 0.1 | 0.1 | 0.1 |  | 08/01/2011 | 05/01/2022 | MnROAD Mainline - Interstate 94 | 2976 | 1749126
505-P-2011 | 505 | Passing | Rigid | 09/24/2019 | Concrete | Aggregate | 11:02:00 AM | Clay | 154 | 2 | 0.1 | 0.1 | 0.1 |  | 08/01/2011 | 05/01/2022 | MnROAD Mainline - Interstate 94 | 2976 | 1749126
505-D-2011 | 505 | Driving | Rigid | 10/23/2019 | Concrete | Aggregate | 9:29:00 AM | Clay | 154 | 1 | 0.1 | 0.1 | 0.1 |  | 08/01/2011 | 05/01/2022 | MnROAD Mainline - Interstate 94 | 3005 | 8683636
505-P-2011 | 505 | Passing | Rigid | 10/23/2019 | Concrete | Aggregate | 9:38:00 AM | Clay | 154 | 1 | 0.1 | 0.1 | 0.1 |  | 08/01/2011 | 05/01/2022 | MnROAD Mainline - Interstate 94 | 3005 | 1782481
505-D-2011 | 505 | Driving | Rigid | 08/06/2020 | Concrete | Aggregate | 9:59:00 AM | Clay | 154 | 1 | 0.1 | 0.1 | 0.1 |  | 08/01/2011 | 05/01/2022 | MnROAD Mainline - Interstate 94 | 3293 | 9579894
505-D-2011 | 505 | Driving | Rigid | 08/06/2020 | Concrete | Aggregate | 10:07:00 AM | Clay | 154 | 2 | 0 | 0.1 | 0.1 |  | 08/01/2011 | 05/01/2022 | MnROAD Mainline - Interstate 94 | 3293 | 9579894
505-D-2011 | 505 | Driving | Rigid | 08/06/2020 | Concrete | Aggregate | 10:15:00 AM | Clay | 154 | 3 | 0.1 | 0.1 | 0.1 |  | 08/01/2011 | 05/01/2022 | MnROAD Mainline - Interstate 94 | 3293 | 9579894
505-P-2011 | 505 | Passing | Rigid | 08/06/2020 | Concrete | Aggregate | 10:34:00 AM | Clay | 154 | 1 | 0.2 | 0.1 | 0.1 |  | 08/01/2011 | 05/01/2022 | MnROAD Mainline - Interstate 94 | 3293 | 2053186
505-P-2011 | 505 | Passing | Rigid | 08/06/2020 | Concrete | Aggregate | 10:42:00 AM | Clay | 154 | 2 | 0.1 | 0.1 | 0.1 |  | 08/01/2011 | 05/01/2022 | MnROAD Mainline - Interstate 94 | 3293 | 2053186
505-P-2011 | 505 | Passing | Rigid | 08/06/2020 | Concrete | Aggregate | 10:50:00 AM | Clay | 154 | 3 | 0.1 | 0.1 | 0.1 |  | 08/01/2011 | 05/01/2022 | MnROAD Mainline - Interstate 94 | 3293 | 2053186
505-D-2011 | 505 | Driving | Rigid | 09/02/2020 | Concrete | Aggregate | 11:22:00 AM | Clay | 154 | 1 | 0.1 | 0.2 | 0.1 |  | 08/01/2011 | 05/01/2022 | MnROAD Mainline - Interstate 94 | 3320 | 9603163
505-D-2011 | 505 | Driving | Rigid | 09/02/2020 | Concrete | Aggregate | 11:31:00 AM | Clay | 154 | 2 | 0.1 | 0.1 | 0.1 |  | 08/01/2011 | 05/01/2022 | MnROAD Mainline - Interstate 94 | 3320 | 9603163
505-D-2011 | 505 | Driving | Rigid | 09/02/2020 | Concrete | Aggregate | 11:40:00 AM | Clay | 154 | 3 | 0.1 | 0.1 | 0.1 |  | 08/01/2011 | 05/01/2022 | MnROAD Mainline - Interstate 94 | 3320 | 9603163
505-P-2011 | 505 | Passing | Rigid | 09/02/2020 | Concrete | Aggregate | 11:51:00 AM | Clay | 154 | 1 | 0.1 | 0.1 | 0.1 |  | 08/01/2011 | 05/01/2022 | MnROAD Mainline - Interstate 94 | 3320 | 2061452
505-P-2011 | 505 | Passing | Rigid | 09/02/2020 | Concrete | Aggregate | 12:00:00 PM | Clay | 154 | 2 | 0.1 | 0.1 | 0.1 |  | 08/01/2011 | 05/01/2022 | MnROAD Mainline - Interstate 94 | 3320 | 2061452
505-P-2011 | 505 | Passing | Rigid | 09/02/2020 | Concrete | Aggregate | 12:09:00 PM | Clay | 154 | 3 | 0.1 | 0.1 | 0.1 |  | 08/01/2011 | 05/01/2022 | MnROAD Mainline - Interstate 94 | 3320 | 2061452
505-D-2011 | 505 | Driving | Rigid | 10/15/2020 | Concrete | Aggregate | 10:45:00 AM | Clay | 154 | 1 | 0.1 | 0.2 | 0.1 |  | 08/01/2011 | 05/01/2022 | MnROAD Mainline - Interstate 94 | 3363 | 9620894
505-D-2011 | 505 | Driving | Rigid | 11/04/2020 | Concrete | Aggregate | 11:53:00 AM | Clay | 154 | 1 | 0.1 | 0.2 | 0.1 |  | 08/01/2011 | 05/01/2022 | MnROAD Mainline - Interstate 94 | 3383 | 9707910
505-D-2011 | 505 | Driving | Rigid | 11/04/2020 | Concrete | Aggregate | 12:07:00 PM | Clay | 154 | 2 | 0.1 | 0.2 | 0.1 |  | 08/01/2011 | 05/01/2022 | MnROAD Mainline - Interstate 94 | 3383 | 9707910
505-D-2011 | 505 | Driving | Rigid | 11/04/2020 | Concrete | Aggregate | 12:22:00 PM | Clay | 154 | 3 | 0.1 | 0.2 | 0.1 |  | 08/01/2011 | 05/01/2022 | MnROAD Mainline - Interstate 94 | 3383 | 9707910
505-P-2011 | 505 | Passing | Rigid | 11/04/2020 | Concrete | Aggregate | 12:37:00 PM | Clay | 154 | 1 | 0.1 | 0.1 | 0.1 |  | 08/01/2011 | 05/01/2022 | MnROAD Mainline - Interstate 94 | 3383 | 2101627
505-P-2011 | 505 | Passing | Rigid | 11/04/2020 | Concrete | Aggregate | 12:51:00 PM | Clay | 154 | 2 | 0.1 | 0.1 | 0.1 |  | 08/01/2011 | 05/01/2022 | MnROAD Mainline - Interstate 94 | 3383 | 2101627
505-P-2011 | 505 | Passing | Rigid | 11/04/2020 | Concrete | Aggregate | 1:05:00 PM | Clay | 154 | 3 | 0.1 | 0.1 | 0.1 |  | 08/01/2011 | 05/01/2022 | MnROAD Mainline - Interstate 94 | 3383 | 2101627
505-D-2011 | 505 | Driving | Rigid | 04/16/2021 | Concrete | Aggregate | 10:03:00 AM | Clay | 154 | 1 | 0.1 | 0.1 | 0.1 |  | 08/01/2011 | 05/01/2022 | MnROAD Mainline - Interstate 94 | 3546 | 10247753
505-D-2011 | 505 | Driving | Rigid | 04/16/2021 | Concrete | Aggregate | 10:12:00 AM | Clay | 154 | 2 | 0.1 | 0.1 | 0.1 |  | 08/01/2011 | 05/01/2022 | MnROAD Mainline - Interstate 94 | 3546 | 10247753
505-D-2011 | 505 | Driving | Rigid | 04/16/2021 | Concrete | Aggregate | 10:22:00 AM | Clay | 154 | 3 | 0.1 | 0.1 | 0.1 |  | 08/01/2011 | 05/01/2022 | MnROAD Mainline - Interstate 94 | 3546 | 10247753
505-P-2011 | 505 | Passing | Rigid | 04/16/2021 | Concrete | Aggregate | 10:35:00 AM | Clay | 154 | 1 | 0.2 | 0 | 0.1 |  | 08/01/2011 | 05/01/2022 | MnROAD Mainline - Interstate 94 | 3546 | 2266526
505-P-2011 | 505 | Passing | Rigid | 04/16/2021 | Concrete | Aggregate | 10:45:00 AM | Clay | 154 | 2 | 0.1 | 0 | 0.1 |  | 08/01/2011 | 05/01/2022 | MnROAD Mainline - Interstate 94 | 3546 | 2266526
505-P-2011 | 505 | Passing | Rigid | 04/16/2021 | Concrete | Aggregate | 10:53:00 AM | Clay | 154 | 3 | 0.1 | 0.1 | 0.1 |  | 08/01/2011 | 05/01/2022 | MnROAD Mainline - Interstate 94 | 3546 | 2266526
505-D-2011 | 505 | Driving | Rigid | 05/05/2021 | Concrete | Aggregate | 1:07:00 PM | Clay | 154 | 1 | 0.1 | 0.1 | 0.1 |  | 08/01/2011 | 05/01/2022 | MnROAD Mainline - Interstate 94 | 3565 | 10247753
505-D-2011 | 505 | Driving | Rigid | 05/05/2021 | Concrete | Aggregate | 1:15:00 PM | Clay | 154 | 2 | 0.1 | 0.1 | 0.1 |  | 08/01/2011 | 05/01/2022 | MnROAD Mainline - Interstate 94 | 3565 | 10247753
505-D-2011 | 505 | Driving | Rigid | 05/05/2021 | Concrete | Aggregate | 1:23:00 PM | Clay | 154 | 3 | 0.1 | 0.1 | 0.1 |  | 08/01/2011 | 05/01/2022 | MnROAD Mainline - Interstate 94 | 3565 | 10247753
505-P-2011 | 505 | Passing | Rigid | 05/05/2021 | Concrete | Aggregate | 1:34:00 PM | Clay | 154 | 1 | 0.1 | 0 | 0.1 |  | 08/01/2011 | 05/01/2022 | MnROAD Mainline - Interstate 94 | 3565 | 2266526
505-P-2011 | 505 | Passing | Rigid | 05/05/2021 | Concrete | Aggregate | 1:42:00 PM | Clay | 154 | 2 | 0.1 | 0 | 0.1 |  | 08/01/2011 | 05/01/2022 | MnROAD Mainline - Interstate 94 | 3565 | 2266526
505-D-2011 | 505 | Driving | Rigid | 08/09/2021 | Concrete | Aggregate | 10:11:00 AM | Clay | 154 | 1 | 0 | 0.1 | 0.1 |  | 08/01/2011 | 05/01/2022 | MnROAD Mainline - Interstate 94 | 3661 | 10442804
505-D-2011 | 505 | Driving | Rigid | 08/09/2021 | Concrete | Aggregate | 10:27:00 AM | Clay | 154 | 2 | 0 | 0.1 | 0.1 |  | 08/01/2011 | 05/01/2022 | MnROAD Mainline - Interstate 94 | 3661 | 10442804
505-D-2011 | 505 | Driving | Rigid | 08/09/2021 | Concrete | Aggregate | 10:44:00 AM | Clay | 154 | 3 | 0 | 0.1 | 0.1 |  | 08/01/2011 | 05/01/2022 | MnROAD Mainline - Interstate 94 | 3661 | 10442804
505-P-2011 | 505 | Passing | Rigid | 08/09/2021 | Concrete | Aggregate | 11:00:00 AM | Clay | 154 | 1 | 0.1 | 0 | 0.1 |  | 08/01/2011 | 05/01/2022 | MnROAD Mainline - Interstate 94 | 3661 | 2336166
505-P-2011 | 505 | Passing | Rigid | 08/09/2021 | Concrete | Aggregate | 11:18:00 AM | Clay | 154 | 2 | 0.2 | 0.1 | 0.1 |  | 08/01/2011 | 05/01/2022 | MnROAD Mainline - Interstate 94 | 3661 | 2336166
505-D-2011 | 505 | Driving | Rigid | 09/02/2021 | Concrete | Aggregate | 12:36:00 PM | Clay | 154 | 1 | 0.1 | 0.1 | 0.1 |  | 08/01/2011 | 05/01/2022 | MnROAD Mainline - Interstate 94 | 3685 | 10527269
505-D-2011 | 505 | Driving | Rigid | 09/02/2021 | Concrete | Aggregate | 1:07:00 PM | Clay | 154 | 2 | 0.1 | 0.2 | 0.1 |  | 08/01/2011 | 05/01/2022 | MnROAD Mainline - Interstate 94 | 3685 | 10527269
505-D-2011 | 505 | Driving | Rigid | 09/02/2021 | Concrete | Aggregate | 1:38:00 PM | Clay | 154 | 3 | 0.1 | 0.1 | 0.1 |  | 08/01/2011 | 05/01/2022 | MnROAD Mainline - Interstate 94 | 3685 | 10527269
505-P-2011 | 505 | Passing | Rigid | 09/02/2021 | Concrete | Aggregate | 12:52:00 PM | Clay | 154 | 1 | 0 | 0 | 0 |  | 08/01/2011 | 05/01/2022 | MnROAD Mainline - Interstate 94 | 3685 | 2365864
505-P-2011 | 505 | Passing | Rigid | 09/02/2021 | Concrete | Aggregate | 1:22:00 PM | Clay | 154 | 2 | 0.1 | 0.1 | 0.1 |  | 08/01/2011 | 05/01/2022 | MnROAD Mainline - Interstate 94 | 3685 | 2365864
505-P-2011 | 505 | Passing | Rigid | 09/02/2021 | Concrete | Aggregate | 1:53:00 PM | Clay | 154 | 3 | 0.1 | 0.1 | 0.1 |  | 08/01/2011 | 05/01/2022 | MnROAD Mainline - Interstate 94 | 3685 | 2365864
505-D-2011 | 505 | Driving | Rigid | 10/05/2021 | Concrete | Aggregate | 11:10:00 AM | Clay | 154 | 1 | 0 | 0.2 | 0.1 |  | 08/01/2011 | 05/01/2022 | MnROAD Mainline - Interstate 94 | 3718 | 10570099
505-D-2011 | 505 | Driving | Rigid | 10/05/2021 | Concrete | Aggregate | 11:40:00 AM | Clay | 154 | 2 | 0 | 0.2 | 0.1 |  | 08/01/2011 | 05/01/2022 | MnROAD Mainline - Interstate 94 | 3718 | 10570099
505-P-2011 | 505 | Passing | Rigid | 10/05/2021 | Concrete | Aggregate | 11:25:00 AM | Clay | 154 | 1 | 0.2 | 0.1 | 0.1 |  | 08/01/2011 | 05/01/2022 | MnROAD Mainline - Interstate 94 | 3718 | 2384814
505-P-2011 | 505 | Passing | Rigid | 10/05/2021 | Concrete | Aggregate | 11:59:00 AM | Clay | 154 | 2 | 0.1 | 0.2 | 0.1 |  | 08/01/2011 | 05/01/2022 | MnROAD Mainline - Interstate 94 | 3718 | 2384814
505-D-2011 | 505 | Driving | Rigid | 11/19/2021 | Concrete | Aggregate | 2:39:00 PM | Clay | 154 | 1 | 0.1 | 0.1 | 0.1 |  | 08/01/2011 | 05/01/2022 | MnROAD Mainline - Interstate 94 | 3763 | 10766718
505-P-2011 | 505 | Passing | Rigid | 11/19/2021 | Concrete | Aggregate | 2:56:00 PM | Clay | 154 | 1 | 0.2 | 0.1 | 0.1 |  | 08/01/2011 | 05/01/2022 | MnROAD Mainline - Interstate 94 | 3763 | 2447704
506-P-2017 | 506 | Passing | Rigid | 07/09/2018 | Aggregate | Aggregate | 4:12:00 AM | Clay | 145.9 | 2 | 0.1 | 0.1 | 0.1 |  | 06/06/2017 | 05/01/2022 | MnROAD Mainline - Interstate 94 | 398 | 190139
506-P-2017 | 506 | Passing | Rigid | 07/09/2018 | Aggregate | Aggregate | 4:21:00 AM | Clay | 145.9 | 3 | 0.1 | 0.1 | 0.1 |  | 06/06/2017 | 05/01/2022 | MnROAD Mainline - Interstate 94 | 398 | 190139
506-D-2017 | 506 | Driving | Rigid | 07/26/2018 | Aggregate | Aggregate | 8:34:00 AM | Clay | 146 | 1 | 0.1 | 0.1 | 0.1 |  | 06/06/2017 | 05/01/2022 | MnROAD Mainline - Interstate 94 | 415 | 1242242
506-D-2017 | 506 | Driving | Rigid | 07/26/2018 | Aggregate | Aggregate | 8:50:00 AM | Clay | 146 | 2 | 0 | 0.1 | 0.1 |  | 06/06/2017 | 05/01/2022 | MnROAD Mainline - Interstate 94 | 415 | 1242242
506-D-2017 | 506 | Driving | Rigid | 07/26/2018 | Aggregate | Aggregate | 9:04:00 AM | Clay | 146 | 3 |  |  | 0 |  | 06/06/2017 | 05/01/2022 | MnROAD Mainline - Interstate 94 | 415 | 1242242
506-P-2017 | 506 | Passing | Rigid | 05/05/2021 | Aggregate | Aggregate | 1:34:00 PM | Clay | 146 | 1 | 0.1 | 0.1 | 0.1 |  | 06/06/2017 | 05/01/2022 | MnROAD Mainline - Interstate 94 | 1429 | 1112506
506-P-2017 | 506 | Passing | Rigid | 05/05/2021 | Aggregate | Aggregate | 1:42:00 PM | Clay | 146 | 2 | 0.1 | 0.1 | 0.1 |  | 06/06/2017 | 05/01/2022 | MnROAD Mainline - Interstate 94 | 1429 | 1112506
506-D-2017 | 506 | Driving | Rigid | 08/09/2021 | Aggregate | Aggregate | 10:11:00 AM | Clay | 146 | 1 | 0.1 | 0.1 | 0.1 |  | 06/06/2017 | 05/01/2022 | MnROAD Mainline - Interstate 94 | 1525 | 4299704
506-D-2017 | 506 | Driving | Rigid | 08/09/2021 | Aggregate | Aggregate | 10:27:00 AM | Clay | 146 | 2 | 0.1 | 0.1 | 0.1 |  | 06/06/2017 | 05/01/2022 | MnROAD Mainline - Interstate 94 | 1525 | 4299704
506-D-2017 | 506 | Driving | Rigid | 08/09/2021 | Aggregate | Aggregate | 10:44:00 AM | Clay | 146 | 3 | 0.1 | 0.1 | 0.1 |  | 06/06/2017 | 05/01/2022 | MnROAD Mainline - Interstate 94 | 1525 | 4299704
506-P-2017 | 506 | Passing | Rigid | 08/09/2021 | Aggregate | Aggregate | 11:00:00 AM | Clay | 146 | 1 | 0.1 | 0.1 | 0.1 |  | 06/06/2017 | 05/01/2022 | MnROAD Mainline - Interstate 94 | 1525 | 1182146
506-P-2017 | 506 | Passing | Rigid | 08/09/2021 | Aggregate | Aggregate | 11:18:00 AM | Clay | 146 | 2 | 0.1 | 0.1 | 0.1 |  | 06/06/2017 | 05/01/2022 | MnROAD Mainline - Interstate 94 | 1525 | 1182146
506-D-2017 | 506 | Driving | Rigid | 09/02/2021 | Aggregate | Aggregate | 12:36:00 PM | Clay | 146 | 1 | 0.1 | 0.1 | 0.1 |  | 06/06/2017 | 05/01/2022 | MnROAD Mainline - Interstate 94 | 1549 | 4384169
506-D-2017 | 506 | Driving | Rigid | 09/02/2021 | Aggregate | Aggregate | 1:07:00 PM | Clay | 146 | 2 | 0.1 | 0.1 | 0.1 |  | 06/06/2017 | 05/01/2022 | MnROAD Mainline - Interstate 94 | 1549 | 4384169
506-D-2017 | 506 | Driving | Rigid | 09/02/2021 | Aggregate | Aggregate | 1:38:00 PM | Clay | 146 | 3 | 0.1 | 0.1 | 0.1 |  | 06/06/2017 | 05/01/2022 | MnROAD Mainline - Interstate 94 | 1549 | 4384169
506-P-2017 | 506 | Passing | Rigid | 09/02/2021 | Aggregate | Aggregate | 12:52:00 PM | Clay | 146 | 1 | 0.1 | 0.1 | 0.1 |  | 06/06/2017 | 05/01/2022 | MnROAD Mainline - Interstate 94 | 1549 | 1211844
506-P-2017 | 506 | Passing | Rigid | 09/02/2021 | Aggregate | Aggregate | 1:22:00 PM | Clay | 146 | 2 | 0.1 | 0.1 | 0.1 |  | 06/06/2017 | 05/01/2022 | MnROAD Mainline - Interstate 94 | 1549 | 1211844
506-P-2017 | 506 | Passing | Rigid | 09/02/2021 | Aggregate | Aggregate | 1:53:00 PM | Clay | 146 | 3 | 0.1 | 0.1 | 0.1 |  | 06/06/2017 | 05/01/2022 | MnROAD Mainline - Interstate 94 | 1549 | 1211844
506-D-2017 | 506 | Driving | Rigid | 10/05/2021 | Aggregate | Aggregate | 11:10:00 AM | Clay | 146 | 1 | 0.1 | 0.3 | 0.2 |  | 06/06/2017 | 05/01/2022 | MnROAD Mainline - Interstate 94 | 1582 | 4426999
506-D-2017 | 506 | Driving | Rigid | 10/05/2021 | Aggregate | Aggregate | 11:40:00 AM | Clay | 146 | 2 | 0.1 | 0.3 | 0.2 |  | 06/06/2017 | 05/01/2022 | MnROAD Mainline - Interstate 94 | 1582 | 4426999
506-P-2017 | 506 | Passing | Rigid | 10/05/2021 | Aggregate | Aggregate | 11:25:00 AM | Clay | 146 | 1 | 0.3 | 0.1 | 0.2 |  | 06/06/2017 | 05/01/2022 | MnROAD Mainline - Interstate 94 | 1582 | 1230794
506-P-2017 | 506 | Passing | Rigid | 10/05/2021 | Aggregate | Aggregate | 11:59:00 AM | Clay | 146 | 2 | 0.1 | 0.1 | 0.1 |  | 06/06/2017 | 05/01/2022 | MnROAD Mainline - Interstate 94 | 1582 | 1230794
506-D-2017 | 506 | Driving | Rigid | 11/19/2021 | Aggregate | Aggregate | 2:38:00 PM | Clay | 146 | 1 | 0.1 | 0.2 | 0.1 |  | 06/06/2017 | 05/01/2022 | MnROAD Mainline - Interstate 94 | 1627 | 4623618
506-P-2017 | 506 | Passing | Rigid | 11/19/2021 | Aggregate | Aggregate | 2:55:00 PM | Clay | 146 | 1 | 0.3 | 0.1 | 0.2 |  | 06/06/2017 | 05/01/2022 | MnROAD Mainline - Interstate 94 | 1627 | 1293684
506-P-2017 | 506 | Passing | Rigid | 07/26/2018 | Aggregate | Aggregate | 9:19:00 AM | Clay | 146 | 1 | 0.1 | 0.1 | 0.1 |  | 06/06/2017 | 05/01/2022 | MnROAD Mainline - Interstate 94 | 415 | 210008
506-P-2017 | 506 | Passing | Rigid | 07/26/2018 | Aggregate | Aggregate | 9:33:00 AM | Clay | 146 | 2 | 0.2 | 0.1 | 0.1 |  | 06/06/2017 | 05/01/2022 | MnROAD Mainline - Interstate 94 | 415 | 210008
506-P-2017 | 506 | Passing | Rigid | 07/26/2018 | Aggregate | Aggregate | 9:49:00 AM | Clay | 146 | 3 | 0.2 | 0.1 | 0.1 |  | 06/06/2017 | 05/01/2022 | MnROAD Mainline - Interstate 94 | 415 | 210008
506-D-2017 | 506 | Driving | Rigid | 08/19/2019 | Aggregate | Aggregate | 9:21:00 AM | Clay | 146 | 3 | 0 | 0.1 | 0.1 |  | 06/06/2017 | 05/01/2022 | MnROAD Mainline - Interstate 94 | 804 | 2358434
506-P-2017 | 506 | Passing | Rigid | 08/19/2019 | Aggregate | Aggregate | 9:30:00 AM | Clay | 146 | 1 | 0.2 | 0.1 | 0.1 |  | 06/06/2017 | 05/01/2022 | MnROAD Mainline - Interstate 94 | 804 | 556405
506-P-2017 | 506 | Passing | Rigid | 08/19/2019 | Aggregate | Aggregate | 9:38:00 AM | Clay | 146 | 2 | 0.2 | 0.1 | 0.1 |  | 06/06/2017 | 05/01/2022 | MnROAD Mainline - Interstate 94 | 804 | 556405
506-D-2017 | 506 | Driving | Rigid | 10/05/2017 | Aggregate | Aggregate | 9:00:00 AM | Clay | 133.9 | 1 | 0.1 | 0.2 | 0.1 |  | 06/06/2017 | 05/01/2022 | MnROAD Mainline - Interstate 94 | 121 | 93929
506-D-2017 | 506 | Driving | Rigid | 10/05/2017 | Aggregate | Aggregate | 9:16:00 AM | Clay | 133.9 | 2 | 0.1 | 0.2 | 0.1 |  | 06/06/2017 | 05/01/2022 | MnROAD Mainline - Interstate 94 | 121 | 93929
506-D-2017 | 506 | Driving | Rigid | 10/05/2017 | Aggregate | Aggregate | 9:32:00 AM | Clay | 133.9 | 3 | 0.1 | 0.2 | 0.1 |  | 06/06/2017 | 05/01/2022 | MnROAD Mainline - Interstate 94 | 121 | 93929
506-P-2017 | 506 | Passing | Rigid | 10/05/2017 | Aggregate | Aggregate | 9:47:00 AM | Clay | 133.9 | 1 | 0.1 | 0.1 | 0.1 |  | 06/06/2017 | 05/01/2022 | MnROAD Mainline - Interstate 94 | 121 | 11586
506-P-2017 | 506 | Passing | Rigid | 10/05/2017 | Aggregate | Aggregate | 10:01:00 AM | Clay | 133.9 | 2 | 0.1 | 0.1 | 0.1 |  | 06/06/2017 | 05/01/2022 | MnROAD Mainline - Interstate 94 | 121 | 11586
506-P-2017 | 506 | Passing | Rigid | 10/05/2017 | Aggregate | Aggregate | 10:16:00 AM | Clay | 133.9 | 3 | 0.1 | 0.1 | 0.1 |  | 06/06/2017 | 05/01/2022 | MnROAD Mainline - Interstate 94 | 121 | 11586
506-D-2017 | 506 | Driving | Rigid | 10/19/2017 | Aggregate | Aggregate | 9:12:00 AM | Clay | 133.9 | 1 | 0.1 | 0.2 | 0.1 |  | 06/06/2017 | 05/01/2022 | MnROAD Mainline - Interstate 94 | 135 | 163988
506-D-2017 | 506 | Driving | Rigid | 10/19/2017 | Aggregate | Aggregate | 9:27:00 AM | Clay | 133.9 | 2 | 0.1 | 0.2 | 0.1 |  | 06/06/2017 | 05/01/2022 | MnROAD Mainline - Interstate 94 | 135 | 163988
506-D-2017 | 506 | Driving | Rigid | 10/19/2017 | Aggregate | Aggregate | 9:42:00 AM | Clay | 133.9 | 3 | 0.1 | 0.2 | 0.1 |  | 06/06/2017 | 05/01/2022 | MnROAD Mainline - Interstate 94 | 135 | 163988
506-P-2017 | 506 | Passing | Rigid | 10/19/2017 | Aggregate | Aggregate | 10:03:00 AM | Clay | 133.9 | 1 | 0.1 | 0.1 | 0.1 |  | 06/06/2017 | 05/01/2022 | MnROAD Mainline - Interstate 94 | 135 | 20114
506-P-2017 | 506 | Passing | Rigid | 10/19/2017 | Aggregate | Aggregate | 11:57:00 AM | Clay | 133.9 | 2 | 0.1 | 0.1 | 0.1 |  | 06/06/2017 | 05/01/2022 | MnROAD Mainline - Interstate 94 | 135 | 20114
506-P-2017 | 506 | Passing | Rigid | 10/19/2017 | Aggregate | Aggregate | 12:19:00 PM | Clay | 133.9 | 3 | 0.1 | 0.1 | 0.1 |  | 06/06/2017 | 05/01/2022 | MnROAD Mainline - Interstate 94 | 135 | 20114
506-D-2017 | 506 | Driving | Rigid | 11/30/2017 | Aggregate | Aggregate | 10:14:00 AM | Clay | 133.9 | 1 | 0.1 | 0.2 | 0.1 |  | 06/06/2017 | 05/01/2022 | MnROAD Mainline - Interstate 94 | 177 | 271323
506-D-2017 | 506 | Driving | Rigid | 11/30/2017 | Aggregate | Aggregate | 10:29:00 AM | Clay | 133.9 | 2 | 0.1 | 0.2 | 0.1 |  | 06/06/2017 | 05/01/2022 | MnROAD Mainline - Interstate 94 | 177 | 271323
506-D-2017 | 506 | Driving | Rigid | 11/30/2017 | Aggregate | Aggregate | 10:43:00 AM | Clay | 133.9 | 3 | 0.1 | 0.2 | 0.1 |  | 06/06/2017 | 05/01/2022 | MnROAD Mainline - Interstate 94 | 177 | 271323
506-P-2017 | 506 | Passing | Rigid | 11/30/2017 | Aggregate | Aggregate | 10:59:00 AM | Clay | 133.9 | 1 | 0.1 | 0.1 | 0.1 |  | 06/06/2017 | 05/01/2022 | MnROAD Mainline - Interstate 94 | 177 | 32440
506-P-2017 | 506 | Passing | Rigid | 11/30/2017 | Aggregate | Aggregate | 11:32:00 AM | Clay | 133.9 | 3 | 0.1 | 0.1 | 0.1 |  | 06/06/2017 | 05/01/2022 | MnROAD Mainline - Interstate 94 | 177 | 32440
506-D-2017 | 506 | Driving | Rigid | 05/04/2018 | Aggregate | Aggregate | 10:05:00 AM | Clay | 145.9 | 1 | 0.1 | 0.2 | 0.1 |  | 06/06/2017 | 05/01/2022 | MnROAD Mainline - Interstate 94 | 332 | 879295
506-D-2017 | 506 | Driving | Rigid | 05/04/2018 | Aggregate | Aggregate | 10:43:00 AM | Clay | 145.9 | 3 | 0.1 | 0.2 | 0.1 |  | 06/06/2017 | 05/01/2022 | MnROAD Mainline - Interstate 94 | 332 | 879295
506-P-2017 | 506 | Passing | Rigid | 05/04/2018 | Aggregate | Aggregate | 10:58:00 AM | Clay | 145.9 | 1 | 0.1 | 0.1 | 0.1 |  | 06/06/2017 | 05/01/2022 | MnROAD Mainline - Interstate 94 | 332 | 122124
506-P-2017 | 506 | Passing | Rigid | 05/04/2018 | Aggregate | Aggregate | 11:13:00 AM | Clay | 145.9 | 2 | 0.1 | 0.1 | 0.1 |  | 06/06/2017 | 05/01/2022 | MnROAD Mainline - Interstate 94 | 332 | 122124
506-D-2017 | 506 | Driving | Rigid | 05/17/2018 | Aggregate | Aggregate | 7:09:00 AM | Clay | 145.9 | 1 | 0 | 0.1 | 0.1 |  | 06/06/2017 | 05/01/2022 | MnROAD Mainline - Interstate 94 | 345 | 946313
506-D-2017 | 506 | Driving | Rigid | 05/17/2018 | Aggregate | Aggregate | 7:24:00 AM | Clay | 145.9 | 2 | 0 | 0.1 | 0.1 |  | 06/06/2017 | 05/01/2022 | MnROAD Mainline - Interstate 94 | 345 | 946313
506-D-2017 | 506 | Driving | Rigid | 05/17/2018 | Aggregate | Aggregate | 7:39:00 AM | Clay | 145.9 | 3 | 0 | 0.1 | 0.1 |  | 06/06/2017 | 05/01/2022 | MnROAD Mainline - Interstate 94 | 345 | 946313
506-P-2017 | 506 | Passing | Rigid | 05/17/2018 | Aggregate | Aggregate | 8:12:00 AM | Clay | 145.9 | 2 | 0.2 | 0.1 | 0.1 |  | 06/06/2017 | 05/01/2022 | MnROAD Mainline - Interstate 94 | 345 | 135395
506-P-2017 | 506 | Passing | Rigid | 05/17/2018 | Aggregate | Aggregate | 8:27:00 AM | Clay | 145.9 | 3 | 0.1 | 0.1 | 0.1 |  | 06/06/2017 | 05/01/2022 | MnROAD Mainline - Interstate 94 | 345 | 135395
506-D-2017 | 506 | Driving | Rigid | 06/14/2018 | Aggregate | Aggregate | 6:49:00 AM | Clay | 145.9 | 2 | 0.1 | 0.1 | 0.1 |  | 06/06/2017 | 05/01/2022 | MnROAD Mainline - Interstate 94 | 373 | 1048457
506-D-2017 | 506 | Driving | Rigid | 06/14/2018 | Aggregate | Aggregate | 7:03:00 AM | Clay | 145.9 | 3 | 0.1 | 0.1 | 0.1 |  | 06/06/2017 | 05/01/2022 | MnROAD Mainline - Interstate 94 | 373 | 1048457
506-P-2017 | 506 | Passing | Rigid | 06/14/2018 | Aggregate | Aggregate | 9:20:00 AM | Clay | 145.9 | 1 | 0.1 | 0.1 | 0.1 |  | 06/06/2017 | 05/01/2022 | MnROAD Mainline - Interstate 94 | 373 | 161079
506-P-2017 | 506 | Passing | Rigid | 06/14/2018 | Aggregate | Aggregate | 9:48:00 AM | Clay | 145.9 | 3 | 0.2 | 0.1 | 0.1 |  | 06/06/2017 | 05/01/2022 | MnROAD Mainline - Interstate 94 | 373 | 161079
506-D-2017 | 506 | Driving | Rigid | 06/21/2018 | Aggregate | Aggregate | 6:49:00 AM | Clay | 146 | 1 | 0.1 | 0.1 | 0.1 |  | 06/06/2017 | 05/01/2022 | MnROAD Mainline - Interstate 94 | 380 | 1083572
506-D-2017 | 506 | Driving | Rigid | 06/21/2018 | Aggregate | Aggregate | 7:34:00 AM | Clay | 146 | 3 | 0.1 | 0.1 | 0.1 |  | 06/06/2017 | 05/01/2022 | MnROAD Mainline - Interstate 94 | 380 | 1083572
506-P-2017 | 506 | Passing | Rigid | 06/21/2018 | Aggregate | Aggregate | 6:05:00 AM | Clay | 146 | 1 | 0.1 | 0.1 | 0.1 |  | 06/06/2017 | 05/01/2022 | MnROAD Mainline - Interstate 94 | 380 | 169999
506-P-2017 | 506 | Passing | Rigid | 06/21/2018 | Aggregate | Aggregate | 6:20:00 AM | Clay | 146 | 2 | 0.1 | 0.1 | 0.1 |  | 06/06/2017 | 05/01/2022 | MnROAD Mainline - Interstate 94 | 380 | 169999
506-P-2017 | 506 | Passing | Rigid | 06/21/2018 | Aggregate | Aggregate | 6:34:00 AM | Clay | 146 | 3 | 0.1 | 0.1 | 0.1 |  | 06/06/2017 | 05/01/2022 | MnROAD Mainline - Interstate 94 | 380 | 169999
506-D-2017 | 506 | Driving | Rigid | 07/09/2018 | Aggregate | Aggregate | 3:35:00 AM | Clay | 145.9 | 1 | 0.1 | 0.1 | 0.1 |  | 06/06/2017 | 05/01/2022 | MnROAD Mainline - Interstate 94 | 398 | 1165495
506-D-2017 | 506 | Driving | Rigid | 07/09/2018 | Aggregate | Aggregate | 3:45:00 AM | Clay | 145.9 | 2 | 0.1 | 0.1 | 0.1 |  | 06/06/2017 | 05/01/2022 | MnROAD Mainline - Interstate 94 | 398 | 1165495
506-D-2017 | 506 | Driving | Rigid | 07/09/2018 | Aggregate | Aggregate | 3:54:00 AM | Clay | 145.9 | 3 | 0.1 | 0.1 | 0.1 |  | 06/06/2017 | 05/01/2022 | MnROAD Mainline - Interstate 94 | 398 | 1165495
506-P-2017 | 506 | Passing | Rigid | 07/09/2018 | Aggregate | Aggregate | 4:05:00 AM | Clay | 145.9 | 1 | 0.1 | 0.1 | 0.1 |  | 06/06/2017 | 05/01/2022 | MnROAD Mainline - Interstate 94 | 398 | 190139
506-D-2017 | 506 | Driving | Rigid | 08/08/2018 | Aggregate | Aggregate | 6:49:00 AM | Clay | 146 | 1 | 0.1 | 0.1 | 0.1 |  | 06/06/2017 | 05/01/2022 | MnROAD Mainline - Interstate 94 | 428 | 1307165
506-D-2017 | 506 | Driving | Rigid | 08/08/2018 | Aggregate | Aggregate | 7:03:00 AM | Clay | 146 | 2 | 0.1 | 0.1 | 0.1 |  | 06/06/2017 | 05/01/2022 | MnROAD Mainline - Interstate 94 | 428 | 1307165
506-D-2017 | 506 | Driving | Rigid | 08/08/2018 | Aggregate | Aggregate | 7:17:00 AM | Clay | 146 | 3 | 0.1 | 0.1 | 0.1 |  | 06/06/2017 | 05/01/2022 | MnROAD Mainline - Interstate 94 | 428 | 1307165
506-P-2017 | 506 | Passing | Rigid | 08/08/2018 | Aggregate | Aggregate | 7:31:00 AM | Clay | 146 | 1 | 0.1 | 0.1 | 0.1 |  | 06/06/2017 | 05/01/2022 | MnROAD Mainline - Interstate 94 | 428 | 226468
506-P-2017 | 506 | Passing | Rigid | 08/08/2018 | Aggregate | Aggregate | 8:12:00 AM | Clay | 146 | 3 | 0.2 | 0.1 | 0.1 |  | 06/06/2017 | 05/01/2022 | MnROAD Mainline - Interstate 94 | 428 | 226468
506-D-2017 | 506 | Driving | Rigid | 08/22/2018 | Aggregate | Aggregate | 8:17:00 AM | Clay | 146 | 1 | 0.1 | 0.1 | 0.1 |  | 06/06/2017 | 05/01/2022 | MnROAD Mainline - Interstate 94 | 442 | 1325926
506-D-2017 | 506 | Driving | Rigid | 08/22/2018 | Aggregate | Aggregate | 8:29:00 AM | Clay | 146 | 2 | 0.1 | 0.1 | 0.1 |  | 06/06/2017 | 05/01/2022 | MnROAD Mainline - Interstate 94 | 442 | 1325926
506-D-2017 | 506 | Driving | Rigid | 08/22/2018 | Aggregate | Aggregate | 8:39:00 AM | Clay | 146 | 3 | 0.1 | 0.1 | 0.1 |  | 06/06/2017 | 05/01/2022 | MnROAD Mainline - Interstate 94 | 442 | 1325926
506-P-2017 | 506 | Passing | Rigid | 08/22/2018 | Aggregate | Aggregate | 8:49:00 AM | Clay | 146 | 1 |  |  | 0 |  | 06/06/2017 | 05/01/2022 | MnROAD Mainline - Interstate 94 | 442 | 231270
506-P-2017 | 506 | Passing | Rigid | 08/22/2018 | Aggregate | Aggregate | 8:59:00 AM | Clay | 146 | 2 |  |  | 0 |  | 06/06/2017 | 05/01/2022 | MnROAD Mainline - Interstate 94 | 442 | 231270
506-P-2017 | 506 | Passing | Rigid | 08/22/2018 | Aggregate | Aggregate | 9:09:00 AM | Clay | 146 | 3 |  |  | 0 |  | 06/06/2017 | 05/01/2022 | MnROAD Mainline - Interstate 94 | 442 | 231270
506-D-2017 | 506 | Driving | Rigid | 09/05/2018 | Aggregate | Aggregate | 10:36:00 AM | Clay | 146 | 1 | 0.1 | 0.1 | 0.1 |  | 06/06/2017 | 05/01/2022 | MnROAD Mainline - Interstate 94 | 456 | 1338575
506-D-2017 | 506 | Driving | Rigid | 09/05/2018 | Aggregate | Aggregate | 10:50:00 AM | Clay | 146 | 2 | 0.1 | 0.1 | 0.1 |  | 06/06/2017 | 05/01/2022 | MnROAD Mainline - Interstate 94 | 456 | 1338575
506-D-2017 | 506 | Driving | Rigid | 09/05/2018 | Aggregate | Aggregate | 11:05:00 AM | Clay | 146 | 3 | 0.1 | 0.1 | 0.1 |  | 06/06/2017 | 05/01/2022 | MnROAD Mainline - Interstate 94 | 456 | 1338575
506-P-2017 | 506 | Passing | Rigid | 09/05/2018 | Aggregate | Aggregate | 11:20:00 AM | Clay | 146 | 1 | 0.1 | 0.1 | 0.1 |  | 06/06/2017 | 05/01/2022 | MnROAD Mainline - Interstate 94 | 456 | 243302
506-P-2017 | 506 | Passing | Rigid | 09/05/2018 | Aggregate | Aggregate | 11:47:00 AM | Clay | 146 | 2 | 0.1 | 0.1 | 0.1 |  | 06/06/2017 | 05/01/2022 | MnROAD Mainline - Interstate 94 | 456 | 243302
506-P-2017 | 506 | Passing | Rigid | 09/05/2018 | Aggregate | Aggregate | 12:01:00 PM | Clay | 146 | 3 | 0.1 | 0.1 | 0.1 |  | 06/06/2017 | 05/01/2022 | MnROAD Mainline - Interstate 94 | 456 | 243302
506-D-2017 | 506 | Driving | Rigid | 11/01/2018 | Aggregate | Aggregate | 8:54:00 AM | Clay | 146 | 1 | 0.1 | 0.1 | 0.1 |  | 06/06/2017 | 05/01/2022 | MnROAD Mainline - Interstate 94 | 513 | 1440540
506-D-2017 | 506 | Driving | Rigid | 11/01/2018 | Aggregate | Aggregate | 9:09:00 AM | Clay | 146 | 2 | 0.1 | 0.1 | 0.1 |  | 06/06/2017 | 05/01/2022 | MnROAD Mainline - Interstate 94 | 513 | 1440540
506-D-2017 | 506 | Driving | Rigid | 11/01/2018 | Aggregate | Aggregate | 9:24:00 AM | Clay | 146 | 3 | 0.1 | 0.2 | 0.1 |  | 06/06/2017 | 05/01/2022 | MnROAD Mainline - Interstate 94 | 513 | 1440540
506-P-2017 | 506 | Passing | Rigid | 11/01/2018 | Aggregate | Aggregate | 9:39:00 AM | Clay | 146 | 1 | 0.1 | 0.1 | 0.1 |  | 06/06/2017 | 05/01/2022 | MnROAD Mainline - Interstate 94 | 513 | 275379
506-P-2017 | 506 | Passing | Rigid | 11/01/2018 | Aggregate | Aggregate | 9:54:00 AM | Clay | 146 | 2 | 0.2 | 0.1 | 0.1 |  | 06/06/2017 | 05/01/2022 | MnROAD Mainline - Interstate 94 | 513 | 275379
506-P-2017 | 506 | Passing | Rigid | 11/01/2018 | Aggregate | Aggregate | 10:09:00 AM | Clay | 146 | 3 | 0.2 | 0.1 | 0.1 |  | 06/06/2017 | 05/01/2022 | MnROAD Mainline - Interstate 94 | 513 | 275379
506-D-2017 | 506 | Driving | Rigid | 06/10/2019 | Aggregate | Aggregate | 10:35:00 AM | Clay | 146 | 1 | 0.1 | 0.2 | 0.1 |  | 06/06/2017 | 05/01/2022 | MnROAD Mainline - Interstate 94 | 734 | 2180992
506-P-2017 | 506 | Passing | Rigid | 06/10/2019 | Aggregate | Aggregate | 10:50:00 AM | Clay | 146 | 1 | 0.1 | 0.1 | 0.1 |  | 06/06/2017 | 05/01/2022 | MnROAD Mainline - Interstate 94 | 734 | 472751
506-D-2017 | 506 | Driving | Rigid | 07/03/2019 | Aggregate | Aggregate | 7:41:00 AM | Clay | 146 | 1 | 0.1 | 0.1 | 0.1 |  | 06/06/2017 | 05/01/2022 | MnROAD Mainline - Interstate 94 | 757 | 2220179
506-P-2017 | 506 | Passing | Rigid | 07/03/2019 | Aggregate | Aggregate | 7:55:00 AM | Clay | 146 | 1 | 0.1 | 0.1 | 0.1 |  | 06/06/2017 | 05/01/2022 | MnROAD Mainline - Interstate 94 | 757 | 483400
506-D-2017 | 506 | Driving | Rigid | 08/19/2019 | Aggregate | Aggregate | 9:06:00 AM | Clay | 146 | 1 | 0 | 0.1 | 0.1 |  | 06/06/2017 | 05/01/2022 | MnROAD Mainline - Interstate 94 | 804 | 2358434
506-D-2017 | 506 | Driving | Rigid | 08/19/2019 | Aggregate | Aggregate | 9:13:00 AM | Clay | 146 | 2 | 0 | 0.1 | 0.1 |  | 06/06/2017 | 05/01/2022 | MnROAD Mainline - Interstate 94 | 804 | 2358434
506-P-2017 | 506 | Passing | Rigid | 08/19/2019 | Aggregate | Aggregate | 9:45:00 AM | Clay | 146 | 3 | 0.3 | 0.1 | 0.2 |  | 06/06/2017 | 05/01/2022 | MnROAD Mainline - Interstate 94 | 804 | 556405
506-D-2017 | 506 | Driving | Rigid | 09/24/2019 | Aggregate | Aggregate | 10:18:00 AM | Clay | 146 | 1 | 0.1 | 0.1 | 0.1 |  | 06/06/2017 | 05/01/2022 | MnROAD Mainline - Interstate 94 | 840 | 2446893
506-D-2017 | 506 | Driving | Rigid | 09/24/2019 | Aggregate | Aggregate | 10:32:00 AM | Clay | 146 | 2 | 0.1 | 0.2 | 0.1 |  | 06/06/2017 | 05/01/2022 | MnROAD Mainline - Interstate 94 | 840 | 2446893
506-P-2017 | 506 | Passing | Rigid | 09/24/2019 | Aggregate | Aggregate | 10:47:00 AM | Clay | 146 | 1 | 0.1 | 0.1 | 0.1 |  | 06/06/2017 | 05/01/2022 | MnROAD Mainline - Interstate 94 | 840 | 595106
506-P-2017 | 506 | Passing | Rigid | 09/24/2019 | Aggregate | Aggregate | 11:02:00 AM | Clay | 146 | 2 | 0.1 | 0.1 | 0.1 |  | 06/06/2017 | 05/01/2022 | MnROAD Mainline - Interstate 94 | 840 | 595106
506-D-2017 | 506 | Driving | Rigid | 10/23/2019 | Aggregate | Aggregate | 9:29:00 AM | Clay | 146 | 1 | 0 | 0.1 | 0.1 |  | 06/06/2017 | 05/01/2022 | MnROAD Mainline - Interstate 94 | 869 | 2540536
506-P-2017 | 506 | Passing | Rigid | 10/23/2019 | Aggregate | Aggregate | 9:38:00 AM | Clay | 146 | 1 | 0.2 | 0.1 | 0.1 |  | 06/06/2017 | 05/01/2022 | MnROAD Mainline - Interstate 94 | 869 | 628461
506-D-2017 | 506 | Driving | Rigid | 08/06/2020 | Aggregate | Aggregate | 9:59:00 AM | Clay | 146 | 1 | 0.1 | 0.1 | 0.1 |  | 06/06/2017 | 05/01/2022 | MnROAD Mainline - Interstate 94 | 1157 | 3436794
506-D-2017 | 506 | Driving | Rigid | 08/06/2020 | Aggregate | Aggregate | 10:07:00 AM | Clay | 146 | 2 | 0.1 | 0.1 | 0.1 |  | 06/06/2017 | 05/01/2022 | MnROAD Mainline - Interstate 94 | 1157 | 3436794
506-D-2017 | 506 | Driving | Rigid | 08/06/2020 | Aggregate | Aggregate | 10:15:00 AM | Clay | 146 | 3 | 0.1 | 0.1 | 0.1 |  | 06/06/2017 | 05/01/2022 | MnROAD Mainline - Interstate 94 | 1157 | 3436794
506-P-2017 | 506 | Passing | Rigid | 08/06/2020 | Aggregate | Aggregate | 10:34:00 AM | Clay | 146 | 1 | 0.1 | 0.1 | 0.1 |  | 06/06/2017 | 05/01/2022 | MnROAD Mainline - Interstate 94 | 1157 | 899166
506-P-2017 | 506 | Passing | Rigid | 08/06/2020 | Aggregate | Aggregate | 10:42:00 AM | Clay | 146 | 2 | 0.2 | 0.1 | 0.1 |  | 06/06/2017 | 05/01/2022 | MnROAD Mainline - Interstate 94 | 1157 | 899166
506-P-2017 | 506 | Passing | Rigid | 08/06/2020 | Aggregate | Aggregate | 10:49:00 AM | Clay | 146 | 3 | 0.2 | 0.1 | 0.1 |  | 06/06/2017 | 05/01/2022 | MnROAD Mainline - Interstate 94 | 1157 | 899166
506-D-2017 | 506 | Driving | Rigid | 09/02/2020 | Aggregate | Aggregate | 11:22:00 AM | Clay | 146 | 1 | 0.1 | 0.1 | 0.1 |  | 06/06/2017 | 05/01/2022 | MnROAD Mainline - Interstate 94 | 1184 | 3460063
506-D-2017 | 506 | Driving | Rigid | 09/02/2020 | Aggregate | Aggregate | 11:31:00 AM | Clay | 146 | 2 | 0.1 | 0.2 | 0.1 |  | 06/06/2017 | 05/01/2022 | MnROAD Mainline - Interstate 94 | 1184 | 3460063
506-D-2017 | 506 | Driving | Rigid | 09/02/2020 | Aggregate | Aggregate | 11:40:00 AM | Clay | 146 | 3 | 0.1 | 0.1 | 0.1 |  | 06/06/2017 | 05/01/2022 | MnROAD Mainline - Interstate 94 | 1184 | 3460063
506-P-2017 | 506 | Passing | Rigid | 09/02/2020 | Aggregate | Aggregate | 11:51:00 AM | Clay | 146 | 1 | 0.1 | 0.1 | 0.1 |  | 06/06/2017 | 05/01/2022 | MnROAD Mainline - Interstate 94 | 1184 | 907432
506-P-2017 | 506 | Passing | Rigid | 09/02/2020 | Aggregate | Aggregate | 12:00:00 PM | Clay | 146 | 2 | 0.1 | 0.1 | 0.1 |  | 06/06/2017 | 05/01/2022 | MnROAD Mainline - Interstate 94 | 1184 | 907432
506-P-2017 | 506 | Passing | Rigid | 09/02/2020 | Aggregate | Aggregate | 12:09:00 PM | Clay | 146 | 3 | 0.1 | 0.1 | 0.1 |  | 06/06/2017 | 05/01/2022 | MnROAD Mainline - Interstate 94 | 1184 | 907432
506-D-2017 | 506 | Driving | Rigid | 10/15/2020 | Aggregate | Aggregate | 10:45:00 AM | Clay | 146 | 1 | 0.1 | 0.2 | 0.1 |  | 06/06/2017 | 05/01/2022 | MnROAD Mainline - Interstate 94 | 1227 | 3477794
506-D-2017 | 506 | Driving | Rigid | 11/04/2020 | Aggregate | Aggregate | 11:53:00 AM | Clay | 146 | 1 | 0.1 | 0.2 | 0.2 |  | 06/06/2017 | 05/01/2022 | MnROAD Mainline - Interstate 94 | 1247 | 3564810
506-D-2017 | 506 | Driving | Rigid | 11/04/2020 | Aggregate | Aggregate | 12:07:00 PM | Clay | 146 | 2 | 0.1 | 0.2 | 0.2 |  | 06/06/2017 | 05/01/2022 | MnROAD Mainline - Interstate 94 | 1247 | 3564810
506-D-2017 | 506 | Driving | Rigid | 11/04/2020 | Aggregate | Aggregate | 12:22:00 PM | Clay | 146 | 3 | 0.1 | 0.2 | 0.2 |  | 06/06/2017 | 05/01/2022 | MnROAD Mainline - Interstate 94 | 1247 | 3564810
506-P-2017 | 506 | Passing | Rigid | 11/04/2020 | Aggregate | Aggregate | 12:36:00 PM | Clay | 146 | 1 | 0.1 | 0.1 | 0.1 |  | 06/06/2017 | 05/01/2022 | MnROAD Mainline - Interstate 94 | 1247 | 947607
506-P-2017 | 506 | Passing | Rigid | 11/04/2020 | Aggregate | Aggregate | 12:51:00 PM | Clay | 146 | 2 | 0.2 | 0.1 | 0.2 |  | 06/06/2017 | 05/01/2022 | MnROAD Mainline - Interstate 94 | 1247 | 947607
506-P-2017 | 506 | Passing | Rigid | 11/04/2020 | Aggregate | Aggregate | 1:05:00 PM | Clay | 146 | 3 | 0.2 | 0.2 | 0.2 |  | 06/06/2017 | 05/01/2022 | MnROAD Mainline - Interstate 94 | 1247 | 947607
506-D-2017 | 506 | Driving | Rigid | 04/16/2021 | Aggregate | Aggregate | 10:03:00 AM | Clay | 146 | 1 | 0.1 | 0.3 | 0.2 |  | 06/06/2017 | 05/01/2022 | MnROAD Mainline - Interstate 94 | 1410 | 4104653
506-D-2017 | 506 | Driving | Rigid | 04/16/2021 | Aggregate | Aggregate | 10:12:00 AM | Clay | 146 | 2 | 0.1 | 0.2 | 0.2 |  | 06/06/2017 | 05/01/2022 | MnROAD Mainline - Interstate 94 | 1410 | 4104653
506-D-2017 | 506 | Driving | Rigid | 04/16/2021 | Aggregate | Aggregate | 10:22:00 AM | Clay | 146 | 3 | 0.1 | 0.2 | 0.2 |  | 06/06/2017 | 05/01/2022 | MnROAD Mainline - Interstate 94 | 1410 | 4104653
506-P-2017 | 506 | Passing | Rigid | 04/16/2021 | Aggregate | Aggregate | 10:35:00 AM | Clay | 146 | 1 | 0.2 | 0.1 | 0.1 |  | 06/06/2017 | 05/01/2022 | MnROAD Mainline - Interstate 94 | 1410 | 1112506
506-P-2017 | 506 | Passing | Rigid | 04/16/2021 | Aggregate | Aggregate | 10:45:00 AM | Clay | 146 | 2 | 0.2 | 0.1 | 0.2 |  | 06/06/2017 | 05/01/2022 | MnROAD Mainline - Interstate 94 | 1410 | 1112506
506-P-2017 | 506 | Passing | Rigid | 04/16/2021 | Aggregate | Aggregate | 10:53:00 AM | Clay | 146 | 3 | 0.2 | 0.1 | 0.2 |  | 06/06/2017 | 05/01/2022 | MnROAD Mainline - Interstate 94 | 1410 | 1112506
506-D-2017 | 506 | Driving | Rigid | 05/05/2021 | Aggregate | Aggregate | 1:07:00 PM | Clay | 146 | 1 | 0.2 | 0.2 | 0.2 |  | 06/06/2017 | 05/01/2022 | MnROAD Mainline - Interstate 94 | 1429 | 4104653
506-D-2017 | 506 | Driving | Rigid | 05/05/2021 | Aggregate | Aggregate | 1:15:00 PM | Clay | 146 | 2 | 0.1 | 0.2 | 0.2 |  | 06/06/2017 | 05/01/2022 | MnROAD Mainline - Interstate 94 | 1429 | 4104653
506-D-2017 | 506 | Driving | Rigid | 05/05/2021 | Aggregate | Aggregate | 1:23:00 PM | Clay | 146 | 3 | 0.1 | 0.2 | 0.2 |  | 06/06/2017 | 05/01/2022 | MnROAD Mainline - Interstate 94 | 1429 | 4104653
514-D-2008 | 514 | Driving | Rigid | 04/27/2009 | Asphalt | None | 11:00:00 AM | Clay | 499 | 1 | 0.4 | 0.1 |  |  | 05/08/2008 | 05/01/2022 | MnROAD Mainline - Interstate 94 | 354 | 217734
514-P-2008 | 514 | Passing | Rigid | 04/27/2009 | Asphalt | None | 11:15:00 AM | Clay | 499 | 1 | 0.1 | 0.1 |  |  | 05/08/2008 | 05/01/2022 | MnROAD Mainline - Interstate 94 | 354 | 47026
514-D-2008 | 514 | Driving | Rigid | 10/28/2009 | Asphalt | None | 10:17:00 AM | Clay | 517.7 | 2 | 0.1 | 0.2 | 0.2 |  | 05/08/2008 | 05/01/2022 | MnROAD Mainline - Interstate 94 | 538 | 800195
514-P-2008 | 514 | Passing | Rigid | 10/28/2009 | Asphalt | None | 10:32:00 AM | Clay | 517 | 2 | 0.1 | 0.1 | 0.1 |  | 05/08/2008 | 05/01/2022 | MnROAD Mainline - Interstate 94 | 538 | 203912
514-D-2008 | 514 | Driving | Rigid | 04/08/2010 | Asphalt | None | 11:05:00 AM | Clay | 521.5 | 1 | 0.2 | 0.1 | 0.2 |  | 05/08/2008 | 05/01/2022 | MnROAD Mainline - Interstate 94 | 700 | 1300543
514-P-2008 | 514 | Passing | Rigid | 04/08/2010 | Asphalt | None | 11:14:00 AM | Clay | 515.2 | 1 | 0.1 | 0.1 | 0.1 |  | 05/08/2008 | 05/01/2022 | MnROAD Mainline - Interstate 94 | 700 | 313519
514-D-2008 | 514 | Driving | Rigid | 10/12/2010 | Asphalt | None | 9:25:00 AM | Clay | 35 | 1 | 0.1 | 0.2 | 0.1 |  | 05/08/2008 | 05/01/2022 | MnROAD Mainline - Interstate 94 | 887 | 1624656
514-P-2008 | 514 | Passing | Rigid | 10/12/2010 | Asphalt | None | 9:41:00 AM | Clay | 38 | 1 | 0.1 | 0.1 | 0.1 |  | 05/08/2008 | 05/01/2022 | MnROAD Mainline - Interstate 94 | 887 | 402730
514-D-2008 | 514 | Driving | Rigid | 04/26/2013 | Asphalt | None | 4:48:00 PM | Clay | 35.9 | 1 | 0.1 | 0.1 | 0.1 |  | 05/08/2008 | 05/01/2022 | MnROAD Mainline - Interstate 94 | 1814 | 4050777
514-P-2008 | 514 | Passing | Rigid | 04/26/2013 | Asphalt | None | 5:03:00 PM | Clay | 35.9 | 1 | 0.1 | 0.1 | 0.1 |  | 05/08/2008 | 05/01/2022 | MnROAD Mainline - Interstate 94 | 1814 | 1047913
524-I-2017 | 524 | Inside | Rigid | 11/03/2017 | Aggregate | None | 1:35:00 PM | Sand | 51.2 | 1 | 0.1 | 0.1 | 0.1 |  | 06/20/2017 |  | MnROAD Low Volume Road | 136 | 1434
524-I-2017 | 524 | Inside | Rigid | 11/03/2017 | Aggregate | None | 1:35:00 PM | Sand | 51.1 | 1 | 0.1 | 0.1 | 0.1 |  | 06/20/2017 |  | MnROAD Low Volume Road | 136 | 1434
524-I-2017 | 524 | Inside | Rigid | 11/03/2017 | Aggregate | None | 1:35:00 PM | Sand | 79 | 1 | 0.1 | 0.1 | 0.1 |  | 06/20/2017 |  | MnROAD Low Volume Road | 136 | 1434
524-O-2017 | 524 | Outside | Rigid | 11/03/2017 | Aggregate | None | 2:00:00 PM | Sand | 52.4 | 1 | 0 | 0.1 | 0.1 |  | 06/20/2017 |  | MnROAD Low Volume Road | 136
524-O-2017 | 524 | Outside | Rigid | 11/03/2017 | Aggregate | None | 2:00:00 PM | Sand | 52.5 | 2 | 0 | 0.1 | 0.1 |  | 06/20/2017 |  | MnROAD Low Volume Road | 136
524-O-2017 | 524 | Outside | Rigid | 11/03/2017 | Aggregate | None | 2:13:00 PM | Sand | 50.2 | 3 | 0.1 | 0.1 | 0.1 |  | 06/20/2017 |  | MnROAD Low Volume Road | 136
524-I-2017 | 524 | Inside | Rigid | 11/30/2017 | Aggregate | None | 9:14:00 AM | Sand | 51.2 | 1 | 0.1 | 0.1 | 0.1 |  | 06/20/2017 |  | MnROAD Low Volume Road | 163 | 2921
524-I-2017 | 524 | Inside | Rigid | 11/30/2017 | Aggregate | None | 9:14:00 AM | Sand | 51.1 | 2 | 0.1 | 0.1 | 0.1 |  | 06/20/2017 |  | MnROAD Low Volume Road | 163 | 2921
524-I-2017 | 524 | Inside | Rigid | 11/30/2017 | Aggregate | None | 9:14:00 AM | Sand | 48.9 | 3 | 0.1 | 0.1 | 0.1 |  | 06/20/2017 |  | MnROAD Low Volume Road | 163 | 2921
524-O-2017 | 524 | Outside | Rigid | 11/30/2017 | Aggregate | None | 9:49:00 AM | Sand | 51.2 | 1 | 0.1 | 0.1 | 0.1 |  | 06/20/2017 |  | MnROAD Low Volume Road | 163
524-O-2017 | 524 | Outside | Rigid | 11/30/2017 | Aggregate | None | 9:49:00 AM | Sand | 58 | 2 | 0.1 | 0.1 | 0.1 |  | 06/20/2017 |  | MnROAD Low Volume Road | 163
524-O-2017 | 524 | Outside | Rigid | 11/30/2017 | Aggregate | None | 9:49:00 AM | Sand | 49 | 2 | 0 | 0.1 | 0.1 |  | 06/20/2017 |  | MnROAD Low Volume Road | 163
524-I-2017 | 524 | Inside | Rigid | 06/14/2018 | Aggregate | None | 7:56:00 AM | Sand | 51.7 | 1 | 0.1 | 0.1 | 0.1 |  | 06/20/2017 |  | MnROAD Low Volume Road | 359 | 12623
524-I-2017 | 524 | Inside | Rigid | 06/14/2018 | Aggregate | None | 7:56:00 AM | Sand | 51.7 | 2 | 0.1 | 0.1 | 0.1 |  | 06/20/2017 |  | MnROAD Low Volume Road | 359 | 12623
524-I-2017 | 524 | Inside | Rigid | 06/14/2018 | Aggregate | None | 7:56:00 AM | Sand | 80 | 3 | 0.1 | 0.1 | 0.1 |  | 06/20/2017 |  | MnROAD Low Volume Road | 359 | 12623
524-I-2017 | 524 | Inside | Rigid | 06/21/2018 | Aggregate | None | 9:13:00 AM | Sand | 60 | 1 | 0.1 | 0.1 | 0.1 |  | 06/20/2017 |  | MnROAD Low Volume Road | 366 | 12837
524-I-2017 | 524 | Inside | Rigid | 06/21/2018 | Aggregate | None | 9:39:00 AM | Sand | 60 | 2 | 0.1 | 0.1 | 0.1 |  | 06/20/2017 |  | MnROAD Low Volume Road | 366 | 12837
524-O-2017 | 524 | Outside | Rigid | 06/21/2018 | Aggregate | None | 8:41:00 AM | Sand | 60 | 1 | 0 | 0.1 | 0.1 |  | 06/20/2017 |  | MnROAD Low Volume Road | 366
524-O-2017 | 524 | Outside | Rigid | 06/21/2018 | Aggregate | None | 8:58:00 AM | Sand | 60 | 2 | 0 | 0.1 | 0.1 |  | 06/20/2017 |  | MnROAD Low Volume Road | 366
524-I-2017 | 524 | Inside | Rigid | 07/09/2018 | Aggregate | None | 2:44:00 AM | Sand | 59.9 | 1 | 0.1 | 0.1 | 0.1 |  | 06/20/2017 |  | MnROAD Low Volume Road | 384 | 12837
524-I-2017 | 524 | Inside | Rigid | 07/09/2018 | Aggregate | None | 2:50:00 AM | Sand | 59.9 | 2 | 0.1 | 0.1 | 0.1 |  | 06/20/2017 |  | MnROAD Low Volume Road | 384 | 12837
524-I-2017 | 524 | Inside | Rigid | 07/09/2018 | Aggregate | None | 2:56:00 AM | Sand | 59.9 | 3 | 0.1 | 0.1 | 0.1 |  | 06/20/2017 |  | MnROAD Low Volume Road | 384 | 12837
524-O-2017 | 524 | Outside | Rigid | 07/09/2018 | Aggregate | None | 3:06:00 AM | Sand | 52.6 | 1 | 0 | 0.1 | 0.1 |  | 06/20/2017 |  | MnROAD Low Volume Road | 384
524-O-2017 | 524 | Outside | Rigid | 07/09/2018 | Aggregate | None | 3:12:00 AM | Sand | 54.7 | 2 | 0 | 0.1 | 0.1 |  | 06/20/2017 |  | MnROAD Low Volume Road | 384
524-O-2017 | 524 | Outside | Rigid | 07/09/2018 | Aggregate | None | 3:18:00 AM | Sand | 54.7 | 3 | 0 | 0.1 | 0.1 |  | 06/20/2017 |  | MnROAD Low Volume Road | 384
524-I-2017 | 524 | Inside | Rigid | 07/26/2018 | Aggregate | None | 11:00:00 AM | Sand | 60 | 1 | 0.1 | 0.1 | 0.1 |  | 06/20/2017 |  | MnROAD Low Volume Road | 401 | 13373
524-I-2017 | 524 | Inside | Rigid | 07/26/2018 | Aggregate | None | 11:06:00 AM | Sand | 60 | 2 | 0.1 | 0.1 | 0.1 |  | 06/20/2017 |  | MnROAD Low Volume Road | 401 | 13373
524-I-2017 | 524 | Inside | Rigid | 07/26/2018 | Aggregate | None | 11:12:00 AM | Sand | 60 | 3 | 0.1 | 0.1 | 0.1 |  | 06/20/2017 |  | MnROAD Low Volume Road | 401 | 13373
524-O-2017 | 524 | Outside | Rigid | 07/26/2018 | Aggregate | None | 10:36:00 AM | Sand | 60 | 1 | 0 | 0.1 | 0.1 |  | 06/20/2017 |  | MnROAD Low Volume Road | 401
524-O-2017 | 524 | Outside | Rigid | 07/26/2018 | Aggregate | None | 10:48:00 AM | Sand | 60 | 2 | 0 | 0.1 | 0.1 |  | 06/20/2017 |  | MnROAD Low Volume Road | 401
524-O-2017 | 524 | Outside | Rigid | 07/26/2018 | Aggregate | None | 10:54:00 AM | Sand | 60 | 3 | 0 | 0.1 | 0 |  | 06/20/2017 |  | MnROAD Low Volume Road | 401
524-I-2017 | 524 | Inside | Rigid | 08/08/2018 | Aggregate | None | 10:29:00 AM | Sand | 60 | 1 | 0.1 | 0.1 | 0.1 |  | 06/20/2017 |  | MnROAD Low Volume Road | 414 | 13709
524-I-2017 | 524 | Inside | Rigid | 08/08/2018 | Aggregate | None | 10:35:00 AM | Sand | 60 | 2 | 0 | 0.1 | 0.1 |  | 06/20/2017 |  | MnROAD Low Volume Road | 414 | 13709
524-I-2017 | 524 | Inside | Rigid | 08/08/2018 | Aggregate | None | 10:55:00 AM | Sand | 60 | 3 | 0.1 | 0.1 | 0.1 |  | 06/20/2017 |  | MnROAD Low Volume Road | 414 | 13709
524-O-2017 | 524 | Outside | Rigid | 08/08/2018 | Aggregate | None | 12:20:00 PM | Sand | 60 | 2 | 0 | 0.1 | 0.1 |  | 06/20/2017 |  | MnROAD Low Volume Road | 414
524-O-2017 | 524 | Outside | Rigid | 08/08/2018 | Aggregate | None | 12:14:00 PM | Sand | 60 | 3 | 0 | 0.1 | 0.1 |  | 06/20/2017 |  | MnROAD Low Volume Road | 414
524-I-2017 | 524 | Inside | Rigid | 08/22/2018 | Aggregate | None | 7:33:00 AM | Sand | 60 | 1 | 0.1 | 0.1 | 0.1 |  | 06/20/2017 |  | MnROAD Low Volume Road | 428 | 14273
524-I-2017 | 524 | Inside | Rigid | 08/22/2018 | Aggregate | None | 7:40:00 AM | Sand | 60 | 2 | 0.1 | 0.1 | 0.1 |  | 06/20/2017 |  | MnROAD Low Volume Road | 428 | 14273
524-I-2017 | 524 | Inside | Rigid | 08/22/2018 | Aggregate | None | 7:46:00 AM | Sand | 60 | 3 | 0.1 | 0.1 | 0.1 |  | 06/20/2017 |  | MnROAD Low Volume Road | 428 | 14273
524-O-2017 | 524 | Outside | Rigid | 08/22/2018 | Aggregate | None | 7:14:00 AM | Sand | 60 | 1 | 0 | 0.1 | 0.1 |  | 06/20/2017 |  | MnROAD Low Volume Road | 428
524-O-2017 | 524 | Outside | Rigid | 08/22/2018 | Aggregate | None | 7:20:00 AM | Sand | 60 | 2 | 0 | 0.1 | 0.1 |  | 06/20/2017 |  | MnROAD Low Volume Road | 428
524-O-2017 | 524 | Outside | Rigid | 08/22/2018 | Aggregate | None | 7:27:00 AM | Sand | 60 | 3 | 0 | 0.1 | 0.1 |  | 06/20/2017 |  | MnROAD Low Volume Road | 428
524-I-2017 | 524 | Inside | Rigid | 11/01/2018 | Aggregate | None | 11:15:00 AM | Sand | 60 | 1 | 0.1 | 0.1 | 0.1 |  | 06/20/2017 |  | MnROAD Low Volume Road | 499 | 17128
524-I-2017 | 524 | Inside | Rigid | 11/01/2018 | Aggregate | None | 11:20:00 AM | Sand | 60 | 2 | 0.1 | 0.1 | 0.1 |  | 06/20/2017 |  | MnROAD Low Volume Road | 499 | 17128
524-I-2017 | 524 | Inside | Rigid | 11/01/2018 | Aggregate | None | 11:27:00 AM | Sand | 60 | 3 | 0.1 | 0.1 | 0.1 |  | 06/20/2017 |  | MnROAD Low Volume Road | 499 | 17128
524-O-2017 | 524 | Outside | Rigid | 11/01/2018 | Aggregate | None | 11:42:00 AM | Sand | 60 | 1 | 0 | 0.1 | 0 |  | 06/20/2017 |  | MnROAD Low Volume Road | 499
524-O-2017 | 524 | Outside | Rigid | 11/01/2018 | Aggregate | None | 11:46:00 AM | Sand | 60 | 2 | 0 | 0.1 | 0.1 |  | 06/20/2017 |  | MnROAD Low Volume Road | 499
524-O-2017 | 524 | Outside | Rigid | 11/01/2018 | Aggregate | None | 11:52:00 AM | Sand | 60 | 3 | 0 | 0.1 | 0.1 |  | 06/20/2017 |  | MnROAD Low Volume Road | 499
524-O-2017 | 524 | Outside | Rigid | 07/03/2019 | Aggregate | None | 7:09:00 AM | Sand | 60 | 1 | 0 | 0.1 | 0.1 |  | 06/20/2017 |  | MnROAD Low Volume Road | 743
524-O-2017 | 524 | Outside | Rigid | 09/24/2019 | Aggregate | None | 9:24:00 AM | Sand | 60 | 1 | 0 | 0.1 | 0.1 |  | 06/20/2017 |  | MnROAD Low Volume Road | 826
524-O-2017 | 524 | Outside | Rigid | 09/24/2019 | Aggregate | None | 9:34:00 AM | Sand | 60 | 2 | 0 | 0.1 | 0.1 |  | 06/20/2017 |  | MnROAD Low Volume Road | 826
524-O-2017 | 524 | Outside | Rigid | 09/24/2019 | Aggregate | None | 9:39:00 AM | Sand | 60 | 3 | 0 | 0.1 | 0.1 |  | 06/20/2017 |  | MnROAD Low Volume Road | 826
524-I-2017 | 524 | Inside | Rigid | 08/06/2020 | Aggregate | None | 1:55:00 PM | Sand | 60 | 1 | 0 | 0.1 | 0.1 |  | 06/20/2017 |  | MnROAD Low Volume Road | 1143 | 39746
524-I-2017 | 524 | Inside | Rigid | 08/06/2020 | Aggregate | None | 2:02:00 PM | Sand | 60 | 2 | 0 | 0.1 | 0.1 |  | 06/20/2017 |  | MnROAD Low Volume Road | 1143 | 39746
524-I-2017 | 524 | Inside | Rigid | 08/06/2020 | Aggregate | None | 2:07:00 PM | Sand | 60 | 3 | 0.1 | 0.1 | 0.1 |  | 06/20/2017 |  | MnROAD Low Volume Road | 1143 | 39746
524-O-2017 | 524 | Outside | Rigid | 08/06/2020 | Aggregate | None | 1:18:00 PM | Sand | 60 | 1 | 0 | 0.1 | 0 |  | 06/20/2017 |  | MnROAD Low Volume Road | 1143
524-O-2017 | 524 | Outside | Rigid | 08/06/2020 | Aggregate | None | 1:31:00 PM | Sand | 60 | 2 | 0 | 0.1 | 0 |  | 06/20/2017 |  | MnROAD Low Volume Road | 1143
524-O-2017 | 524 | Outside | Rigid | 08/06/2020 | Aggregate | None | 1:39:00 PM | Sand | 60 | 3 | 0 | 0.1 | 0 |  | 06/20/2017 |  | MnROAD Low Volume Road | 1143
524-I-2017 | 524 | Inside | Rigid | 08/27/2020 | Aggregate | None | 1:21:00 PM | Sand | 60 | 1 | 0 | 0.1 | 0.1 |  | 06/20/2017 |  | MnROAD Low Volume Road | 1164 | 40653
524-I-2017 | 524 | Inside | Rigid | 08/27/2020 | Aggregate | None | 1:25:00 PM | Sand | 60 | 2 | 0 | 0.1 | 0.1 |  | 06/20/2017 |  | MnROAD Low Volume Road | 1164 | 40653
524-I-2017 | 524 | Inside | Rigid | 08/27/2020 | Aggregate | None | 1:37:00 PM | Sand | 60 | 3 | 0 | 0.1 | 0.1 |  | 06/20/2017 |  | MnROAD Low Volume Road | 1164 | 40653
524-I-2017 | 524 | Inside | Rigid | 10/15/2020 | Aggregate | None | 1:46:00 PM | Sand | 60 | 1 | 0.1 | 0.1 | 0.1 |  | 06/20/2017 |  | MnROAD Low Volume Road | 1213 | 42758
524-I-2017 | 524 | Inside | Rigid | 10/15/2020 | Aggregate | None | 1:51:00 PM | Sand | 60 | 2 | 0.1 | 0.1 | 0.1 |  | 06/20/2017 |  | MnROAD Low Volume Road | 1213 | 42758
524-I-2017 | 524 | Inside | Rigid | 10/15/2020 | Aggregate | None | 1:57:00 PM | Sand | 60 | 3 | 0.1 | 0.1 | 0.1 |  | 06/20/2017 |  | MnROAD Low Volume Road | 1213 | 42758
524-O-2017 | 524 | Outside | Rigid | 10/15/2020 | Aggregate | None | 9:33:00 AM | Sand | 60 | 1 | 0 | 0.2 | 0.1 |  | 06/20/2017 |  | MnROAD Low Volume Road | 1213
524-O-2017 | 524 | Outside | Rigid | 10/15/2020 | Aggregate | None | 9:38:00 AM | Sand | 60 | 2 | 0 | 0.2 | 0.1 |  | 06/20/2017 |  | MnROAD Low Volume Road | 1213
524-O-2017 | 524 | Outside | Rigid | 10/15/2020 | Aggregate | None | 9:42:00 AM | Sand | 60 | 3 | 0 | 0.1 | 0.1 |  | 06/20/2017 |  | MnROAD Low Volume Road | 1213
524-I-2017 | 524 | Inside | Rigid | 11/04/2020 | Aggregate | None | 11:07:00 AM | Sand | 60 | 1 | 0.1 | 0.1 | 0.1 |  | 06/20/2017 |  | MnROAD Low Volume Road | 1233 | 44211
524-I-2017 | 524 | Inside | Rigid | 11/04/2020 | Aggregate | None | 11:11:00 AM | Sand | 60 | 2 | 0 | 0.1 | 0.1 |  | 06/20/2017 |  | MnROAD Low Volume Road | 1233 | 44211
524-I-2017 | 524 | Inside | Rigid | 11/04/2020 | Aggregate | None | 11:15:00 AM | Sand | 60 | 3 | 0.1 | 0.1 | 0.1 |  | 06/20/2017 |  | MnROAD Low Volume Road | 1233 | 44211
524-O-2017 | 524 | Outside | Rigid | 11/04/2020 | Aggregate | None | 11:26:00 AM | Sand | 60 | 1 | 0 | 0.1 | 0 |  | 06/20/2017 |  | MnROAD Low Volume Road | 1233
524-O-2017 | 524 | Outside | Rigid | 11/04/2020 | Aggregate | None | 11:30:00 AM | Sand | 60 | 2 | 0 | 0.1 | 0.1 |  | 06/20/2017 |  | MnROAD Low Volume Road | 1233
524-O-2017 | 524 | Outside | Rigid | 11/04/2020 | Aggregate | None | 11:35:00 AM | Sand | 60 | 3 | 0 | 0.1 | 0.1 |  | 06/20/2017 |  | MnROAD Low Volume Road | 1233
524-I-2017 | 524 | Inside | Rigid | 04/16/2021 | Aggregate | None | 11:13:00 AM | Sand | 60 | 1 | 0 | 0.1 | 0.1 |  | 06/20/2017 |  | MnROAD Low Volume Road | 1396 | 46273
524-I-2017 | 524 | Inside | Rigid | 04/16/2021 | Aggregate | None | 11:17:00 AM | Sand | 60 | 2 | 0.1 | 0.1 | 0.1 |  | 06/20/2017 |  | MnROAD Low Volume Road | 1396 | 46273
524-I-2017 | 524 | Inside | Rigid | 04/16/2021 | Aggregate | None | 11:20:00 AM | Sand | 60 | 3 | 0.1 | 0.1 | 0.1 |  | 06/20/2017 |  | MnROAD Low Volume Road | 1396 | 46273
524-O-2017 | 524 | Outside | Rigid | 04/16/2021 | Aggregate | None | 11:33:00 AM | Sand | 60 | 1 | 0.3 | 0.1 | 0.2 |  | 06/20/2017 |  | MnROAD Low Volume Road | 1396
524-O-2017 | 524 | Outside | Rigid | 04/16/2021 | Aggregate | None | 11:37:00 AM | Sand | 60 | 2 | 0.1 | 0 | 0.1 |  | 06/20/2017 |  | MnROAD Low Volume Road | 1396
524-O-2017 | 524 | Outside | Rigid | 04/16/2021 | Aggregate | None | 11:41:00 AM | Sand | 60 | 3 | 0.1 | 0 | 0.1 |  | 06/20/2017 |  | MnROAD Low Volume Road | 1396
524-I-2017 | 524 | Inside | Rigid | 05/12/2021 | Aggregate | None | 1:25:00 PM | Sand | 60 | 1 | 0.2 | 0.1 | 0.2 |  | 06/20/2017 |  | MnROAD Low Volume Road | 1422 | 46904
524-I-2017 | 524 | Inside | Rigid | 05/12/2021 | Aggregate | None | 1:12:00 PM | Sand | 60 | 2 | 0.2 | 0.1 | 0.1 |  | 06/20/2017 |  | MnROAD Low Volume Road | 1422 | 46904
524-I-2017 | 524 | Inside | Rigid | 05/12/2021 | Aggregate | None | 1:29:00 PM | Sand | 60 | 3 | 0.2 | 0.1 | 0.1 |  | 06/20/2017 |  | MnROAD Low Volume Road | 1422 | 46904
524-O-2017 | 524 | Outside | Rigid | 05/12/2021 | Aggregate | None | 12:55:00 PM | Sand | 60 | 1 | 0 | 0.1 | 0.1 |  | 06/20/2017 |  | MnROAD Low Volume Road | 1422
524-O-2017 | 524 | Outside | Rigid | 05/12/2021 | Aggregate | None | 1:05:00 PM | Sand | 60 | 2 | 0.1 | 0.1 | 0.1 |  | 06/20/2017 |  | MnROAD Low Volume Road | 1422
524-O-2017 | 524 | Outside | Rigid | 05/12/2021 | Aggregate | None | 1:14:00 PM | Sand | 60 | 3 | 0.1 | 0.1 | 0.1 |  | 06/20/2017 |  | MnROAD Low Volume Road | 1422
524-I-2017 | 524 | Inside | Rigid | 07/02/2021 | Aggregate | None | 1:48:00 PM | Sand | 60 | 1 | 0 | 0.1 | 0.1 |  | 06/20/2017 |  | MnROAD Low Volume Road | 1473 | 49937
524-I-2017 | 524 | Inside | Rigid | 07/02/2021 | Aggregate | None | 1:52:00 PM | Sand | 60 | 2 | 0.1 | 0.1 | 0.1 |  | 06/20/2017 |  | MnROAD Low Volume Road | 1473 | 49937
524-I-2017 | 524 | Inside | Rigid | 07/02/2021 | Aggregate | None | 1:56:00 PM | Sand | 60 | 3 | 0.1 | 0.1 | 0.1 |  | 06/20/2017 |  | MnROAD Low Volume Road | 1473 | 49937
524-O-2017 | 524 | Outside | Rigid | 07/02/2021 | Aggregate | None | 2:01:00 PM | Sand | 60 | 1 | 0 | 0 | 0 |  | 06/20/2017 |  | MnROAD Low Volume Road | 1473
524-O-2017 | 524 | Outside | Rigid | 07/02/2021 | Aggregate | None | 2:06:00 PM | Sand | 60 | 2 | 0 | 0.1 | 0 |  | 06/20/2017 |  | MnROAD Low Volume Road | 1473
524-O-2017 | 524 | Outside | Rigid | 07/02/2021 | Aggregate | None | 2:10:00 PM | Sand | 60 | 3 | 0 | 0.1 | 0 |  | 06/20/2017 |  | MnROAD Low Volume Road | 1473
524-I-2017 | 524 | Inside | Rigid | 07/16/2021 | Aggregate | None | 10:08:00 AM | Sand | 60 | 1 | 0.1 | 0.1 | 0.1 |  | 06/20/2017 |  | MnROAD Low Volume Road | 1487 | 50817
524-I-2017 | 524 | Inside | Rigid | 07/16/2021 | Aggregate | None | 10:13:00 AM | Sand | 60 | 2 | 0.1 | 0.1 | 0.1 |  | 06/20/2017 |  | MnROAD Low Volume Road | 1487 | 50817
524-I-2017 | 524 | Inside | Rigid | 07/16/2021 | Aggregate | None | 10:17:00 AM | Sand | 60 | 3 | 0.1 | 0.1 | 0.1 |  | 06/20/2017 |  | MnROAD Low Volume Road | 1487 | 50817
524-O-2017 | 524 | Outside | Rigid | 07/16/2021 | Aggregate | None | 10:23:00 AM | Sand | 60 | 1 | 0 | 0.1 | 0 |  | 06/20/2017 |  | MnROAD Low Volume Road | 1487
524-O-2017 | 524 | Outside | Rigid | 07/16/2021 | Aggregate | None | 10:28:00 AM | Sand | 60 | 2 | 0 | 0.1 | 0.1 |  | 06/20/2017 |  | MnROAD Low Volume Road | 1487
524-O-2017 | 524 | Outside | Rigid | 08/27/2020 | Aggregate | None | 1:54:00 PM | Sand | 60 | 1 | 0 | 0.1 | 0.1 |  | 06/20/2017 |  | MnROAD Low Volume Road | 1164
524-O-2017 | 524 | Outside | Rigid | 08/27/2020 | Aggregate | None | 1:59:00 PM | Sand | 60 | 2 | 0 | 0.1 | 0.1 |  | 06/20/2017 |  | MnROAD Low Volume Road | 1164
524-O-2017 | 524 | Outside | Rigid | 08/27/2020 | Aggregate | None | 2:09:00 PM | Sand | 60 | 3 | 0 | 0.1 | 0.1 |  | 06/20/2017 |  | MnROAD Low Volume Road | 1164
524-O-2017 | 524 | Outside | Rigid | 07/16/2021 | Aggregate | None | 10:33:00 AM | Sand | 60 | 3 | 0 | 0.1 | 0 |  | 06/20/2017 |  | MnROAD Low Volume Road | 1487
524-I-2017 | 524 | Inside | Rigid | 08/03/2021 | Aggregate | None | 3:45:00 PM | Sand | 60 | 1 | 0.1 | 0.1 | 0.1 |  | 06/20/2017 |  | MnROAD Low Volume Road | 1505 | 52059
524-I-2017 | 524 | Inside | Rigid | 08/03/2021 | Aggregate | None | 3:51:00 PM | Sand | 60 | 2 | 0.1 | 0.1 | 0.1 |  | 06/20/2017 |  | MnROAD Low Volume Road | 1505 | 52059
524-I-2017 | 524 | Inside | Rigid | 08/03/2021 | Aggregate | None | 3:55:00 PM | Sand | 60 | 3 | 0.1 | 0.1 | 0.1 |  | 06/20/2017 |  | MnROAD Low Volume Road | 1505 | 52059
524-O-2017 | 524 | Outside | Rigid | 08/03/2021 | Aggregate | None | 4:00:00 PM | Sand | 60 | 1 | 0 | 0.1 | 0.1 |  | 06/20/2017 |  | MnROAD Low Volume Road | 1505
524-O-2017 | 524 | Outside | Rigid | 08/03/2021 | Aggregate | None | 4:15:00 PM | Sand | 60 | 3 | 0 | 0.1 | 0.1 |  | 06/20/2017 |  | MnROAD Low Volume Road | 1505
524-I-2017 | 524 | Inside | Rigid | 09/01/2021 | Aggregate | None | 9:37:00 AM | Sand | 60 | 1 | 0.1 | 0.1 | 0.1 |  | 06/20/2017 |  | MnROAD Low Volume Road | 1534 | 53919
524-I-2017 | 524 | Inside | Rigid | 09/01/2021 | Aggregate | None | 9:42:00 AM | Sand | 60 | 2 | 0.1 | 0.1 | 0.1 |  | 06/20/2017 |  | MnROAD Low Volume Road | 1534 | 53919
524-I-2017 | 524 | Inside | Rigid | 09/01/2021 | Aggregate | None | 9:46:00 AM | Sand | 60 | 3 | 0.1 | 0.1 | 0.1 |  | 06/20/2017 |  | MnROAD Low Volume Road | 1534 | 53919
524-O-2017 | 524 | Outside | Rigid | 09/01/2021 | Aggregate | None | 10:01:00 AM | Sand | 60 | 1 | 0 | 0.1 | 0.1 |  | 06/20/2017 |  | MnROAD Low Volume Road | 1534
524-O-2017 | 524 | Outside | Rigid | 09/01/2021 | Aggregate | None | 10:05:00 AM | Sand | 60 | 2 | 0 | 0.1 | 0.1 |  | 06/20/2017 |  | MnROAD Low Volume Road | 1534
524-O-2017 | 524 | Outside | Rigid | 09/01/2021 | Aggregate | None | 10:10:00 AM | Sand | 60 | 3 | 0 | 0.1 | 0.1 |  | 06/20/2017 |  | MnROAD Low Volume Road | 1534
524-I-2017 | 524 | Inside | Rigid | 10/07/2021 | Aggregate | None | 3:40:00 PM | Sand | 60 | 1 | 0 | 0.1 | 0.1 |  | 06/20/2017 |  | MnROAD Low Volume Road | 1570 | 56828
524-I-2017 | 524 | Inside | Rigid | 10/07/2021 | Aggregate | None | 3:45:00 PM | Sand | 60 | 2 | 0.1 | 0.1 | 0.1 |  | 06/20/2017 |  | MnROAD Low Volume Road | 1570 | 56828
524-I-2017 | 524 | Inside | Rigid | 10/07/2021 | Aggregate | None | 3:49:00 PM | Sand | 60 | 3 | 0.1 | 0.1 | 0.1 |  | 06/20/2017 |  | MnROAD Low Volume Road | 1570 | 56828
524-O-2017 | 524 | Outside | Rigid | 10/07/2021 | Aggregate | None | 3:59:00 PM | Sand | 60 | 1 | 0 | 0.1 | 0.1 |  | 06/20/2017 |  | MnROAD Low Volume Road | 1570
524-O-2017 | 524 | Outside | Rigid | 10/07/2021 | Aggregate | None | 4:03:00 PM | Sand | 60 | 2 | 0 | 0.1 | 0.1 |  | 06/20/2017 |  | MnROAD Low Volume Road | 1570
524-O-2017 | 524 | Outside | Rigid | 10/07/2021 | Aggregate | None | 4:07:00 PM | Sand | 60 | 3 | 0 | 0.1 | 0.1 |  | 06/20/2017 |  | MnROAD Low Volume Road | 1570
524-I-2017 | 524 | Inside | Rigid | 10/22/2021 | Aggregate | None | 3:12:00 PM | Sand | 60 | 1 | 0.1 | 0.1 | 0.1 |  | 06/20/2017 |  | MnROAD Low Volume Road | 1585 | 57943
524-I-2017 | 524 | Inside | Rigid | 10/22/2021 | Aggregate | None | 3:16:00 PM | Sand | 60 | 2 | 0 | 0.1 | 0 |  | 06/20/2017 |  | MnROAD Low Volume Road | 1585 | 57943
524-I-2017 | 524 | Inside | Rigid | 10/22/2021 | Aggregate | None | 3:20:00 PM | Sand | 60 | 3 | 0 | 0.1 | 0.1 |  | 06/20/2017 |  | MnROAD Low Volume Road | 1585 | 57943
524-O-2017 | 524 | Outside | Rigid | 10/22/2021 | Aggregate | None | 3:27:00 PM | Sand | 60 | 1 | 0 | 0.1 | 0.1 |  | 06/20/2017 |  | MnROAD Low Volume Road | 1585
524-O-2017 | 524 | Outside | Rigid | 10/22/2021 | Aggregate | None | 3:32:00 PM | Sand | 60 | 2 | 0 | 0.1 | 0.1 |  | 06/20/2017 |  | MnROAD Low Volume Road | 1585
524-O-2017 | 524 | Outside | Rigid | 10/22/2021 | Aggregate | None | 3:37:00 PM | Sand | 60 | 3 | 0 | 0.1 | 0.1 |  | 06/20/2017 |  | MnROAD Low Volume Road | 1585
524-I-2017 | 524 | Inside | Rigid | 11/19/2021 | Aggregate | None | 12:32:00 PM | Sand | 60 | 1 | 0.1 | 0.1 | 0.1 |  | 06/20/2017 |  | MnROAD Low Volume Road | 1613 | 59266
524-I-2017 | 524 | Inside | Rigid | 11/19/2021 | Aggregate | None | 12:36:00 PM | Sand | 60 | 2 | 0 | 0.1 | 0.1 |  | 06/20/2017 |  | MnROAD Low Volume Road | 1613 | 59266
524-I-2017 | 524 | Inside | Rigid | 11/19/2021 | Aggregate | None | 12:48:00 PM | Sand | 60 | 3 | 0.1 | 0.1 | 0.1 |  | 06/20/2017 |  | MnROAD Low Volume Road | 1613 | 59266
524-O-2017 | 524 | Outside | Rigid | 11/19/2021 | Aggregate | None | 12:56:00 PM | Sand | 60 | 1 | 0 | 0.1 | 0.1 |  | 06/20/2017 |  | MnROAD Low Volume Road | 1613
524-O-2017 | 524 | Outside | Rigid | 11/19/2021 | Aggregate | None | 1:01:00 PM | Sand | 60 | 2 | 0 | 0.1 | 0.1 |  | 06/20/2017 |  | MnROAD Low Volume Road | 1613
524-O-2017 | 524 | Outside | Rigid | 11/19/2021 | Aggregate | None | 1:05:00 PM | Sand | 60 | 3 | 0 | 0.1 | 0.1 |  | 06/20/2017 |  | MnROAD Low Volume Road | 1613
528-O-2017 | 528 | Outside | Flexible | 11/01/2018 | Aggregate |  | 11:52:00 AM | Clay | 108 | 3 | 0.1 | 0 | 0.1 |  | 08/11/2017 |  | MnROAD Low Volume Road | 447
528-O-2017 | 528 | Outside | Flexible | 07/03/2019 | Aggregate |  | 7:10:00 AM | Clay | 108 | 1 | 0.1 | 0.1 | 0.1 |  | 08/11/2017 |  | MnROAD Low Volume Road | 691
528-O-2017 | 528 | Outside | Flexible | 09/24/2019 | Aggregate |  | 9:24:00 AM | Clay | 108 | 1 | 0.1 | 0 | 0 |  | 08/11/2017 |  | MnROAD Low Volume Road | 774
528-O-2017 | 528 | Outside | Flexible | 09/24/2019 | Aggregate |  | 9:34:00 AM | Clay | 108 | 2 | 0.1 | 0.1 | 0.1 |  | 08/11/2017 |  | MnROAD Low Volume Road | 774
528-O-2017 | 528 | Outside | Flexible | 09/24/2019 | Aggregate |  | 9:39:00 AM | Clay | 108 | 3 | 0 | 0.1 | 0.1 |  | 08/11/2017 |  | MnROAD Low Volume Road | 774
528-I-2017 | 528 | Inside | Flexible | 08/06/2020 | Aggregate |  | 1:55:00 PM | Clay | 108 | 1 | 0.1 | 0.1 | 0.1 |  | 08/11/2017 |  | MnROAD Low Volume Road | 1091 | 23985
528-I-2017 | 528 | Inside | Flexible | 08/06/2020 | Aggregate |  | 2:02:00 PM | Clay | 108 | 2 | 0.1 | 0.1 | 0.1 |  | 08/11/2017 |  | MnROAD Low Volume Road | 1091 | 23985
528-I-2017 | 528 | Inside | Flexible | 08/06/2020 | Aggregate |  | 2:06:00 PM | Clay | 108 | 3 | 0.1 | 0.1 | 0.1 |  | 08/11/2017 |  | MnROAD Low Volume Road | 1091 | 23985
528-O-2017 | 528 | Outside | Flexible | 08/06/2020 | Aggregate |  | 1:19:00 PM | Clay | 108 | 1 | 0.1 | 0 | 0 |  | 08/11/2017 |  | MnROAD Low Volume Road | 1091
528-O-2017 | 528 | Outside | Flexible | 08/06/2020 | Aggregate |  | 1:31:00 PM | Clay | 108 | 2 | 0 | 0.1 | 0.1 |  | 08/11/2017 |  | MnROAD Low Volume Road | 1091
528-O-2017 | 528 | Outside | Flexible | 08/06/2020 | Aggregate |  | 1:40:00 PM | Clay | 108 | 3 | 0 | 0 | 0 |  | 08/11/2017 |  | MnROAD Low Volume Road | 1091
528-I-2017 | 528 | Inside | Flexible | 08/27/2020 | Aggregate |  | 1:20:00 PM | Clay | 108 | 1 | 0.1 | 0.1 | 0.1 |  | 08/11/2017 |  | MnROAD Low Volume Road | 1112 | 24532
528-I-2017 | 528 | Inside | Flexible | 08/27/2020 | Aggregate |  | 1:24:00 PM | Clay | 108 | 2 | 0.1 | 0.1 | 0.1 |  | 08/11/2017 |  | MnROAD Low Volume Road | 1112 | 24532
528-I-2017 | 528 | Inside | Flexible | 10/22/2021 | Aggregate |  | 3:11:00 PM | Clay | 108 | 1 | 0.1 | 0.1 | 0.1 |  | 08/11/2017 |  | MnROAD Low Volume Road | 1533 | 34967
528-I-2017 | 528 | Inside | Flexible | 10/22/2021 | Aggregate |  | 3:16:00 PM | Clay | 108 | 2 | 0 | 0 | 0 |  | 08/11/2017 |  | MnROAD Low Volume Road | 1533 | 34967
528-I-2017 | 528 | Inside | Flexible | 10/22/2021 | Aggregate |  | 3:20:00 PM | Clay | 108 | 3 | 0.1 | 0 | 0.1 |  | 08/11/2017 |  | MnROAD Low Volume Road | 1533 | 34967
528-O-2017 | 528 | Outside | Flexible | 10/22/2021 | Aggregate |  | 3:28:00 PM | Clay | 108 | 1 | 0.1 | 0 | 0.1 |  | 08/11/2017 |  | MnROAD Low Volume Road | 1533
528-O-2017 | 528 | Outside | Flexible | 10/22/2021 | Aggregate |  | 3:33:00 PM | Clay | 108 | 2 | 0 | 0.1 | 0.1 |  | 08/11/2017 |  | MnROAD Low Volume Road | 1533
528-O-2017 | 528 | Outside | Flexible | 10/22/2021 | Aggregate |  | 3:37:00 PM | Clay | 108 | 3 | 0.1 | 0 | 0 |  | 08/11/2017 |  | MnROAD Low Volume Road | 1533
528-I-2017 | 528 | Inside | Flexible | 11/19/2021 | Aggregate |  | 12:31:00 PM | Clay | 108 | 1 | 0.1 | 0.1 | 0.1 |  | 08/11/2017 |  | MnROAD Low Volume Road | 1561 | 35766
528-I-2017 | 528 | Inside | Flexible | 11/19/2021 | Aggregate |  | 12:35:00 PM | Clay | 108 | 2 | 0.1 | 0.1 | 0.1 |  | 08/11/2017 |  | MnROAD Low Volume Road | 1561 | 35766
528-I-2017 | 528 | Inside | Flexible | 11/19/2021 | Aggregate |  | 12:47:00 PM | Clay | 108 | 3 | 0.1 | 0.1 | 0.1 |  | 08/11/2017 |  | MnROAD Low Volume Road | 1561 | 35766
528-O-2017 | 528 | Outside | Flexible | 11/19/2021 | Aggregate |  | 12:56:00 PM | Clay | 108 | 1 | 0 | 0.1 | 0.1 |  | 08/11/2017 |  | MnROAD Low Volume Road | 1561
528-O-2017 | 528 | Outside | Flexible | 11/19/2021 | Aggregate |  | 1:01:00 PM | Clay | 108 | 2 | 0 | 0.1 | 0.1 |  | 08/11/2017 |  | MnROAD Low Volume Road | 1561
528-O-2017 | 528 | Outside | Flexible | 11/19/2021 | Aggregate |  | 1:05:00 PM | Clay | 108 | 3 | 0.1 | 0 | 0.1 |  | 08/11/2017 |  | MnROAD Low Volume Road | 1561
528-I-2017 | 528 | Inside | Flexible | 04/25/2022 | Aggregate |  | 12:46:00 PM | Clay | 108 | 1 | 0 | 0 | 0 |  | 08/11/2017 |  | MnROAD Low Volume Road | 1718 | 41900
528-I-2017 | 528 | Inside | Flexible | 04/25/2022 | Aggregate |  | 12:51:00 PM | Clay | 108 | 2 | 0 | 0 | 0 |  | 08/11/2017 |  | MnROAD Low Volume Road | 1718 | 41900
528-I-2017 | 528 | Inside | Flexible | 04/25/2022 | Aggregate |  | 12:56:00 PM | Clay | 108 | 3 | 0 | 0 | 0 |  | 08/11/2017 |  | MnROAD Low Volume Road | 1718 | 41900
528-O-2017 | 528 | Outside | Flexible | 04/25/2022 | Aggregate |  | 1:11:00 PM | Clay | 108 | 1 | 0 | 0 | 0 |  | 08/11/2017 |  | MnROAD Low Volume Road | 1718
528-O-2017 | 528 | Outside | Flexible | 04/25/2022 | Aggregate |  | 1:15:00 PM | Clay | 108 | 2 | 0 | 0 | 0 |  | 08/11/2017 |  | MnROAD Low Volume Road | 1718
528-I-2017 | 528 | Inside | Flexible | 11/02/2022 | Aggregate |  | 9:36:00 AM | Clay | 108 | 1 | 0.1 | 0.1 | 0.1 |  | 08/11/2017 |  | MnROAD Low Volume Road | 1909 | 42748
528-I-2017 | 528 | Inside | Flexible | 11/02/2022 | Aggregate |  | 9:40:00 AM | Clay | 108 | 2 | 0.1 | 0 | 0.1 |  | 08/11/2017 |  | MnROAD Low Volume Road | 1909 | 42748
528-I-2017 | 528 | Inside | Flexible | 11/02/2022 | Aggregate |  | 9:53:00 AM | Clay | 108 | 3 | 0.1 | 0 | 0.1 |  | 08/11/2017 |  | MnROAD Low Volume Road | 1909 | 42748
528-O-2017 | 528 | Outside | Flexible | 11/02/2022 | Aggregate |  | 10:55:00 AM | Clay | 108 | 1 | 0 | 0 | 0 |  | 08/11/2017 |  | MnROAD Low Volume Road | 1909
528-O-2017 | 528 | Outside | Flexible | 11/02/2022 | Aggregate |  | 11:00:00 AM | Clay | 108 | 2 | 0 | 0 | 0 |  | 08/11/2017 |  | MnROAD Low Volume Road | 1909
528-O-2017 | 528 | Outside | Flexible | 11/02/2022 | Aggregate |  | 11:05:00 AM | Clay | 108 | 3 | 0 | 0 | 0 |  | 08/11/2017 |  | MnROAD Low Volume Road | 1909
528-I-2017 | 528 | Inside | Flexible | 08/27/2020 | Aggregate |  | 1:37:00 PM | Clay | 108 | 3 | 0.1 | 0.1 | 0.1 |  | 08/11/2017 |  | MnROAD Low Volume Road | 1112 | 24532
528-O-2017 | 528 | Outside | Flexible | 08/27/2020 | Aggregate |  | 1:55:00 PM | Clay | 108 | 1 | 0.1 | 0 | 0.1 |  | 08/11/2017 |  | MnROAD Low Volume Road | 1112
528-O-2017 | 528 | Outside | Flexible | 08/27/2020 | Aggregate |  | 2:00:00 PM | Clay | 108 | 2 | 0 | 0.1 | 0.1 |  | 08/11/2017 |  | MnROAD Low Volume Road | 1112
528-O-2017 | 528 | Outside | Flexible | 08/27/2020 | Aggregate |  | 2:10:00 PM | Clay | 108 | 3 | 0.1 | 0 | 0.1 |  | 08/11/2017 |  | MnROAD Low Volume Road | 1112
528-I-2017 | 528 | Inside | Flexible | 10/15/2020 | Aggregate |  | 1:46:00 PM | Clay | 108 | 1 | 0.1 | 0.1 | 0.1 |  | 08/11/2017 |  | MnROAD Low Volume Road | 1161 | 25803
528-I-2017 | 528 | Inside | Flexible | 10/15/2020 | Aggregate |  | 1:51:00 PM | Clay | 108 | 2 | 0.1 | 0.1 | 0.1 |  | 08/11/2017 |  | MnROAD Low Volume Road | 1161 | 25803
528-I-2017 | 528 | Inside | Flexible | 10/15/2020 | Aggregate |  | 1:56:00 PM | Clay | 108 | 3 | 0 | 0.1 | 0.1 |  | 08/11/2017 |  | MnROAD Low Volume Road | 1161 | 25803
528-O-2017 | 528 | Outside | Flexible | 10/15/2020 | Aggregate |  | 9:33:00 AM | Clay | 108 | 1 | 0.1 | 0 | 0.1 |  | 08/11/2017 |  | MnROAD Low Volume Road | 1161
528-O-2017 | 528 | Outside | Flexible | 10/15/2020 | Aggregate |  | 9:38:00 AM | Clay | 108 | 2 | 0 | 0.1 | 0.1 |  | 08/11/2017 |  | MnROAD Low Volume Road | 1161
528-O-2017 | 528 | Outside | Flexible | 10/15/2020 | Aggregate |  | 9:43:00 AM | Clay | 108 | 3 | 0.1 | 0.1 | 0.1 |  | 08/11/2017 |  | MnROAD Low Volume Road | 1161
528-I-2017 | 528 | Inside | Flexible | 11/04/2020 | Aggregate |  | 11:06:00 AM | Clay | 108 | 1 | 0.1 | 0.1 | 0.1 |  | 08/11/2017 |  | MnROAD Low Volume Road | 1181 | 26678
528-I-2017 | 528 | Inside | Flexible | 11/04/2020 | Aggregate |  | 11:10:00 AM | Clay | 108 | 2 | 0.1 | 0.1 | 0.1 |  | 08/11/2017 |  | MnROAD Low Volume Road | 1181 | 26678
528-I-2017 | 528 | Inside | Flexible | 11/04/2020 | Aggregate |  | 11:15:00 AM | Clay | 108 | 3 | 0.1 | 0.1 | 0.1 |  | 08/11/2017 |  | MnROAD Low Volume Road | 1181 | 26678
528-O-2017 | 528 | Outside | Flexible | 11/04/2020 | Aggregate |  | 11:27:00 AM | Clay | 108 | 1 | 0 | 0.1 | 0.1 |  | 08/11/2017 |  | MnROAD Low Volume Road | 1181
528-O-2017 | 528 | Outside | Flexible | 11/04/2020 | Aggregate |  | 11:31:00 AM | Clay | 108 | 2 | 0.1 | 0.1 | 0.1 |  | 08/11/2017 |  | MnROAD Low Volume Road | 1181
528-O-2017 | 528 | Outside | Flexible | 11/04/2020 | Aggregate |  | 11:35:00 AM | Clay | 108 | 3 | 0.1 | 0.1 | 0.1 |  | 08/11/2017 |  | MnROAD Low Volume Road | 1181
528-I-2017 | 528 | Inside | Flexible | 04/16/2021 | Aggregate |  | 11:12:00 AM | Clay | 108 | 1 | 0.1 | 0.1 | 0.1 |  | 08/11/2017 |  | MnROAD Low Volume Road | 1344 | 27923
528-I-2017 | 528 | Inside | Flexible | 04/16/2021 | Aggregate |  | 11:16:00 AM | Clay | 108 | 2 | 0.1 | 0.1 | 0.1 |  | 08/11/2017 |  | MnROAD Low Volume Road | 1344 | 27923
528-I-2017 | 528 | Inside | Flexible | 04/16/2021 | Aggregate |  | 11:20:00 AM | Clay | 108 | 3 | 0.1 | 0.1 | 0.1 |  | 08/11/2017 |  | MnROAD Low Volume Road | 1344 | 27923
528-O-2017 | 528 | Outside | Flexible | 04/16/2021 | Aggregate |  | 11:34:00 AM | Clay | 108 | 1 | 0.1 | 0 | 0 |  | 08/11/2017 |  | MnROAD Low Volume Road | 1344
528-I-2017 | 528 | Inside | Flexible | 11/03/2017 | Aggregate |  | 1:34:00 PM | Clay | 103.5 | 1 | 0.1 | 0.1 | 0.1 |  | 08/11/2017 |  | MnROAD Low Volume Road | 84 | 866
528-I-2017 | 528 | Inside | Flexible | 11/03/2017 | Aggregate |  | 1:43:00 PM | Clay | 103.6 | 2 | 0.1 | 0.1 | 0.1 |  | 08/11/2017 |  | MnROAD Low Volume Road | 84 | 866
528-O-2017 | 528 | Outside | Flexible | 07/26/2018 | Aggregate |  | 10:37:00 AM | Clay | 108 | 1 | 0.1 | 0 | 0.1 |  | 08/11/2017 |  | MnROAD Low Volume Road | 349
528-O-2017 | 528 | Outside | Flexible | 07/26/2018 | Aggregate |  | 10:48:00 AM | Clay | 108 | 2 | 0.1 | 0 | 0 |  | 08/11/2017 |  | MnROAD Low Volume Road | 349
528-O-2017 | 528 | Outside | Flexible | 07/26/2018 | Aggregate |  | 10:54:00 AM | Clay | 108 | 3 | 0.1 | 0 | 0.1 |  | 08/11/2017 |  | MnROAD Low Volume Road | 349
528-I-2017 | 528 | Inside | Flexible | 08/08/2018 | Aggregate |  | 10:28:00 AM | Clay | 108 | 1 | 0 | 0.1 | 0.1 |  | 08/11/2017 |  | MnROAD Low Volume Road | 362 | 8267
528-I-2017 | 528 | Inside | Flexible | 08/08/2018 | Aggregate |  | 10:34:00 AM | Clay | 108 | 2 | 0 | 0.1 | 0.1 |  | 08/11/2017 |  | MnROAD Low Volume Road | 362 | 8267
528-I-2017 | 528 | Inside | Flexible | 08/08/2018 | Aggregate |  | 10:54:00 AM | Clay | 108 | 3 | 0 | 0.1 | 0.1 |  | 08/11/2017 |  | MnROAD Low Volume Road | 362 | 8267
528-O-2017 | 528 | Outside | Flexible | 08/08/2018 | Aggregate |  | 12:21:00 PM | Clay | 108 | 2 | 0.1 | 0.1 | 0.1 |  | 08/11/2017 |  | MnROAD Low Volume Road | 362
528-O-2017 | 528 | Outside | Flexible | 08/08/2018 | Aggregate |  | 12:15:00 PM | Clay | 108 | 3 | 0.1 | 0 | 0.1 |  | 08/11/2017 |  | MnROAD Low Volume Road | 362
528-I-2017 | 528 | Inside | Flexible | 08/22/2018 | Aggregate |  | 7:33:00 AM | Clay | 108 | 1 | 0 | 0.1 | 0.1 |  | 08/11/2017 |  | MnROAD Low Volume Road | 376 | 8610
528-I-2017 | 528 | Inside | Flexible | 08/22/2018 | Aggregate |  | 7:39:00 AM | Clay | 108 | 2 | 0 | 0.1 | 0.1 |  | 08/11/2017 |  | MnROAD Low Volume Road | 376 | 8610
528-I-2017 | 528 | Inside | Flexible | 08/22/2018 | Aggregate |  | 7:45:00 AM | Clay | 108 | 3 | 0 | 0.1 | 0.1 |  | 08/11/2017 |  | MnROAD Low Volume Road | 376 | 8610
528-O-2017 | 528 | Outside | Flexible | 08/22/2018 | Aggregate |  | 7:15:00 AM | Clay | 108 | 1 | 0.1 | 0 | 0.1 |  | 08/11/2017 |  | MnROAD Low Volume Road | 376
528-O-2017 | 528 | Outside | Flexible | 08/22/2018 | Aggregate |  | 7:21:00 AM | Clay | 108 | 2 | 0.1 | 0.1 | 0.1 |  | 08/11/2017 |  | MnROAD Low Volume Road | 376
528-O-2017 | 528 | Outside | Flexible | 08/22/2018 | Aggregate |  | 7:27:00 AM | Clay | 108 | 3 | 0.1 | 0 | 0.1 |  | 08/11/2017 |  | MnROAD Low Volume Road | 376
528-I-2017 | 528 | Inside | Flexible | 11/01/2018 | Aggregate |  | 11:14:00 AM | Clay | 108 | 1 | 0.1 | 0.1 | 0.1 |  | 08/11/2017 |  | MnROAD Low Volume Road | 447 | 10334
528-I-2017 | 528 | Inside | Flexible | 11/01/2018 | Aggregate |  | 11:20:00 AM | Clay | 108 | 2 | 0.1 | 0.2 | 0.1 |  | 08/11/2017 |  | MnROAD Low Volume Road | 447 | 10334
528-I-2017 | 528 | Inside | Flexible | 11/01/2018 | Aggregate |  | 11:26:00 AM | Clay | 108 | 3 | 0.1 | 0.1 | 0.1 |  | 08/11/2017 |  | MnROAD Low Volume Road | 447 | 10334
528-O-2017 | 528 | Outside | Flexible | 11/01/2018 | Aggregate |  | 11:42:00 AM | Clay | 108 | 1 | 0.1 | 0 | 0.1 |  | 08/11/2017 |  | MnROAD Low Volume Road | 447
528-O-2017 | 528 | Outside | Flexible | 11/01/2018 | Aggregate |  | 11:47:00 AM | Clay | 108 | 2 | 0.1 | 0 | 0 |  | 08/11/2017 |  | MnROAD Low Volume Road | 447
528-O-2017 | 528 | Outside | Flexible | 04/16/2021 | Aggregate |  | 11:38:00 AM | Clay | 108 | 2 | 0.1 | 0 | 0.1 |  | 08/11/2017 |  | MnROAD Low Volume Road | 1344
528-O-2017 | 528 | Outside | Flexible | 04/16/2021 | Aggregate |  | 11:42:00 AM | Clay | 108 | 3 | 0 | 0.1 | 0.1 |  | 08/11/2017 |  | MnROAD Low Volume Road | 1344
528-I-2017 | 528 | Inside | Flexible | 05/12/2021 | Aggregate |  | 1:25:00 PM | Clay | 108 | 1 | 0.1 | 0.1 | 0.1 |  | 08/11/2017 |  | MnROAD Low Volume Road | 1370 | 28304
528-I-2017 | 528 | Inside | Flexible | 05/12/2021 | Aggregate |  | 1:11:00 PM | Clay | 108 | 2 | 0.1 | 0 | 0.1 |  | 08/11/2017 |  | MnROAD Low Volume Road | 1370 | 28304
528-I-2017 | 528 | Inside | Flexible | 05/12/2021 | Aggregate |  | 1:29:00 PM | Clay | 108 | 3 | 0.1 | 0.1 | 0.1 |  | 08/11/2017 |  | MnROAD Low Volume Road | 1370 | 28304
528-O-2017 | 528 | Outside | Flexible | 05/12/2021 | Aggregate |  | 12:56:00 PM | Clay | 108 | 1 | 0.1 | 0 | 0.1 |  | 08/11/2017 |  | MnROAD Low Volume Road | 1370
528-O-2017 | 528 | Outside | Flexible | 05/12/2021 | Aggregate |  | 1:05:00 PM | Clay | 108 | 2 | 0.1 | 0 | 0.1 |  | 08/11/2017 |  | MnROAD Low Volume Road | 1370
528-O-2017 | 528 | Outside | Flexible | 05/12/2021 | Aggregate |  | 1:15:00 PM | Clay | 108 | 3 | 0.1 | 0 | 0.1 |  | 08/11/2017 |  | MnROAD Low Volume Road | 1370
528-I-2017 | 528 | Inside | Flexible | 07/02/2021 | Aggregate |  | 1:47:00 PM | Clay | 108 | 1 | 0 | 0.1 | 0.1 |  | 08/11/2017 |  | MnROAD Low Volume Road | 1421 | 30133
528-I-2017 | 528 | Inside | Flexible | 07/02/2021 | Aggregate |  | 1:51:00 PM | Clay | 108 | 2 | 0.1 | 0.1 | 0.1 |  | 08/11/2017 |  | MnROAD Low Volume Road | 1421 | 30133
528-I-2017 | 528 | Inside | Flexible | 07/02/2021 | Aggregate |  | 1:56:00 PM | Clay | 108 | 3 | 0.1 | 0.1 | 0.1 |  | 08/11/2017 |  | MnROAD Low Volume Road | 1421 | 30133
528-O-2017 | 528 | Outside | Flexible | 07/02/2021 | Aggregate |  | 2:02:00 PM | Clay | 108 | 1 | 0 | 0.2 | 0.1 |  | 08/11/2017 |  | MnROAD Low Volume Road | 1421
528-O-2017 | 528 | Outside | Flexible | 07/02/2021 | Aggregate |  | 2:06:00 PM | Clay | 108 | 2 | 0 | 0.1 | 0.1 |  | 08/11/2017 |  | MnROAD Low Volume Road | 1421
528-O-2017 | 528 | Outside | Flexible | 07/02/2021 | Aggregate |  | 2:11:00 PM | Clay | 108 | 3 | 0.1 | 0.1 | 0.1 |  | 08/11/2017 |  | MnROAD Low Volume Road | 1421
528-I-2017 | 528 | Inside | Flexible | 07/16/2021 | Aggregate |  | 10:08:00 AM | Clay | 108 | 1 | 0.1 | 0.1 | 0.1 |  | 08/11/2017 |  | MnROAD Low Volume Road | 1435 | 30663
528-I-2017 | 528 | Inside | Flexible | 07/16/2021 | Aggregate |  | 10:12:00 AM | Clay | 108 | 2 | 0.1 | 0.1 | 0.1 |  | 08/11/2017 |  | MnROAD Low Volume Road | 1435 | 30663
528-I-2017 | 528 | Inside | Flexible | 07/16/2021 | Aggregate |  | 10:17:00 AM | Clay | 108 | 3 | 0.1 | 0.1 | 0.1 |  | 08/11/2017 |  | MnROAD Low Volume Road | 1435 | 30663
528-O-2017 | 528 | Outside | Flexible | 07/16/2021 | Aggregate |  | 10:23:00 AM | Clay | 108 | 1 | 0 | 0.1 | 0.1 |  | 08/11/2017 |  | MnROAD Low Volume Road | 1435
528-O-2017 | 528 | Outside | Flexible | 07/16/2021 | Aggregate |  | 10:29:00 AM | Clay | 108 | 2 | 0.1 | 0 | 0.1 |  | 08/11/2017 |  | MnROAD Low Volume Road | 1435
528-O-2017 | 528 | Outside | Flexible | 07/16/2021 | Aggregate |  | 10:34:00 AM | Clay | 108 | 3 | 0.1 | 0.1 | 0.1 |  | 08/11/2017 |  | MnROAD Low Volume Road | 1435
528-I-2017 | 528 | Inside | Flexible | 08/03/2021 | Aggregate |  | 3:44:00 PM | Clay | 108 | 1 | 0.1 | 0.1 | 0.1 |  | 08/11/2017 |  | MnROAD Low Volume Road | 1453 | 31415
528-I-2017 | 528 | Inside | Flexible | 08/03/2021 | Aggregate |  | 3:50:00 PM | Clay | 108 | 2 | 0.1 | 0.1 | 0.1 |  | 08/11/2017 |  | MnROAD Low Volume Road | 1453 | 31415
528-I-2017 | 528 | Inside | Flexible | 08/03/2021 | Aggregate |  | 3:55:00 PM | Clay | 108 | 3 | 0.1 | 0.1 | 0.1 |  | 08/11/2017 |  | MnROAD Low Volume Road | 1453 | 31415
528-O-2017 | 528 | Outside | Flexible | 08/03/2021 | Aggregate |  | 4:01:00 PM | Clay | 108 | 1 | 0.1 | 0 | 0.1 |  | 08/11/2017 |  | MnROAD Low Volume Road | 1453
528-O-2017 | 528 | Outside | Flexible | 08/03/2021 | Aggregate |  | 4:16:00 PM | Clay | 108 | 3 | 0.1 | 0 | 0.1 |  | 08/11/2017 |  | MnROAD Low Volume Road | 1453
528-I-2017 | 528 | Inside | Flexible | 09/01/2021 | Aggregate |  | 9:37:00 AM | Clay | 108 | 1 | 0.1 | 0.1 | 0.1 |  | 08/11/2017 |  | MnROAD Low Volume Road | 1482 | 32537
528-I-2017 | 528 | Inside | Flexible | 11/03/2017 | Aggregate |  | 1:49:00 PM | Clay | 131.5 | 3 | 0.1 | 0.1 | 0.1 |  | 08/11/2017 |  | MnROAD Low Volume Road | 84 | 866
528-O-2017 | 528 | Outside | Flexible | 11/03/2017 | Aggregate |  | 2:01:00 PM | Clay | 105.9 | 1 | 0.1 | 0.1 | 0.1 |  | 08/11/2017 |  | MnROAD Low Volume Road | 84
528-O-2017 | 528 | Outside | Flexible | 11/03/2017 | Aggregate |  | 2:08:00 PM | Clay | 133.7 | 2 | 0.1 | 0 | 0.1 |  | 08/11/2017 |  | MnROAD Low Volume Road | 84
528-O-2017 | 528 | Outside | Flexible | 11/03/2017 | Aggregate |  | 2:14:00 PM | Clay | 106.8 | 3 | 0.1 | 0.1 | 0.1 |  | 08/11/2017 |  | MnROAD Low Volume Road | 84
528-I-2017 | 528 | Inside | Flexible | 11/30/2017 | Aggregate |  | 9:13:00 AM | Clay | 133.6 | 1 | 0.1 | 0.2 | 0.1 |  | 08/11/2017 |  | MnROAD Low Volume Road | 111 | 1761
528-I-2017 | 528 | Inside | Flexible | 11/30/2017 | Aggregate |  | 9:13:00 AM | Clay | 104.7 | 2 | 0.1 | 0.2 | 0.1 |  | 08/11/2017 |  | MnROAD Low Volume Road | 111 | 1761
528-I-2017 | 528 | Inside | Flexible | 11/30/2017 | Aggregate |  | 9:13:00 AM | Clay | 102.5 | 3 | 0 | 0.2 | 0.1 |  | 08/11/2017 |  | MnROAD Low Volume Road | 111 | 1761
528-O-2017 | 528 | Outside | Flexible | 11/30/2017 | Aggregate |  | 9:50:00 AM | Clay | 106.9 | 1 | 0.1 | 0 | 0.1 |  | 08/11/2017 |  | MnROAD Low Volume Road | 111
528-O-2017 | 528 | Outside | Flexible | 11/30/2017 | Aggregate |  | 9:56:00 AM | Clay | 109.2 | 2 | 0.1 | 0 | 0.1 |  | 08/11/2017 |  | MnROAD Low Volume Road | 111
528-O-2017 | 528 | Outside | Flexible | 11/30/2017 | Aggregate |  | 10:02:00 AM | Clay | 104.7 | 3 | 0.1 | 0 | 0.1 |  | 08/11/2017 |  | MnROAD Low Volume Road | 111
528-I-2017 | 528 | Inside | Flexible | 06/14/2018 | Aggregate |  | 7:55:00 AM | Clay | 106 | 1 | 0 | 0.1 | 0.1 |  | 08/11/2017 |  | MnROAD Low Volume Road | 307 | 7611
528-I-2017 | 528 | Inside | Flexible | 06/14/2018 | Aggregate |  | 7:55:00 AM | Clay | 108.4 | 2 | 0 | 0.1 | 0.1 |  | 08/11/2017 |  | MnROAD Low Volume Road | 307 | 7611
528-I-2017 | 528 | Inside | Flexible | 06/14/2018 | Aggregate |  | 7:55:00 AM | Clay | 108.2 | 3 | 0 | 0.1 | 0.1 |  | 08/11/2017 |  | MnROAD Low Volume Road | 307 | 7611
528-O-2017 | 528 | Outside | Flexible | 06/14/2018 | Aggregate |  | 8:22:00 AM | Clay | 107.9 | 1 | 0.1 | 0 | 0.1 |  | 08/11/2017 |  | MnROAD Low Volume Road | 307
528-I-2017 | 528 | Inside | Flexible | 06/21/2018 | Aggregate |  | 9:12:00 AM | Clay | 108 | 1 | 0 | 0.1 | 0.1 |  | 08/11/2017 |  | MnROAD Low Volume Road | 314 | 7740
528-I-2017 | 528 | Inside | Flexible | 06/21/2018 | Aggregate |  | 9:39:00 AM | Clay | 108 | 2 | 0 | 0.1 | 0.1 |  | 08/11/2017 |  | MnROAD Low Volume Road | 314 | 7740
528-O-2017 | 528 | Outside | Flexible | 06/21/2018 | Aggregate |  | 8:42:00 AM | Clay | 108 | 1 | 0.1 | 0.1 | 0.1 |  | 08/11/2017 |  | MnROAD Low Volume Road | 314
528-O-2017 | 528 | Outside | Flexible | 06/21/2018 | Aggregate |  | 8:59:00 AM | Clay | 108 | 2 | 0.1 | 0 | 0.1 |  | 08/11/2017 |  | MnROAD Low Volume Road | 314
528-I-2017 | 528 | Inside | Flexible | 07/09/2018 | Aggregate |  | 2:43:00 AM | Clay | 107.9 | 1 | 0 | 0.1 | 0.1 |  | 08/11/2017 |  | MnROAD Low Volume Road | 332 | 7740
528-I-2017 | 528 | Inside | Flexible | 07/09/2018 | Aggregate |  | 2:50:00 AM | Clay | 107.9 | 2 | 0 | 0.1 | 0.1 |  | 08/11/2017 |  | MnROAD Low Volume Road | 332 | 7740
528-I-2017 | 528 | Inside | Flexible | 07/09/2018 | Aggregate |  | 2:56:00 AM | Clay | 107.9 | 3 | 0 | 0.1 | 0.1 |  | 08/11/2017 |  | MnROAD Low Volume Road | 332 | 7740
528-O-2017 | 528 | Outside | Flexible | 07/09/2018 | Aggregate |  | 3:06:00 AM | Clay | 105.2 | 1 | 0.1 | 0.1 | 0.1 |  | 08/11/2017 |  | MnROAD Low Volume Road | 332
528-O-2017 | 528 | Outside | Flexible | 07/09/2018 | Aggregate |  | 3:12:00 AM | Clay | 107.5 | 2 | 0.1 | 0 | 0.1 |  | 08/11/2017 |  | MnROAD Low Volume Road | 332
528-O-2017 | 528 | Outside | Flexible | 07/09/2018 | Aggregate |  | 3:18:00 AM | Clay | 109.5 | 3 | 0 | 0.1 | 0.1 |  | 08/11/2017 |  | MnROAD Low Volume Road | 332
528-I-2017 | 528 | Inside | Flexible | 07/26/2018 | Aggregate |  | 10:59:00 AM | Clay | 108 | 1 | 0 | 0.1 | 0.1 |  | 08/11/2017 |  | MnROAD Low Volume Road | 349 | 8065
528-I-2017 | 528 | Inside | Flexible | 07/26/2018 | Aggregate |  | 11:05:00 AM | Clay | 108 | 2 | 0 | 0.1 | 0.1 |  | 08/11/2017 |  | MnROAD Low Volume Road | 349 | 8065
528-I-2017 | 528 | Inside | Flexible | 07/26/2018 | Aggregate |  | 11:12:00 AM | Clay | 108 | 3 | 0 | 0.2 | 0.1 |  | 08/11/2017 |  | MnROAD Low Volume Road | 349 | 8065
528-I-2017 | 528 | Inside | Flexible | 09/01/2021 | Aggregate |  | 9:41:00 AM | Clay | 108 | 2 | 0.1 | 0.1 | 0.1 |  | 08/11/2017 |  | MnROAD Low Volume Road | 1482 | 32537
528-I-2017 | 528 | Inside | Flexible | 09/01/2021 | Aggregate |  | 9:45:00 AM | Clay | 108 | 3 | 0.1 | 0.1 | 0.1 |  | 08/11/2017 |  | MnROAD Low Volume Road | 1482 | 32537
528-O-2017 | 528 | Outside | Flexible | 09/01/2021 | Aggregate |  | 10:02:00 AM | Clay | 108 | 1 | 0.1 | 0.1 | 0.1 |  | 08/11/2017 |  | MnROAD Low Volume Road | 1482
528-O-2017 | 528 | Outside | Flexible | 09/01/2021 | Aggregate |  | 10:06:00 AM | Clay | 108 | 2 | 0.1 | 0.1 | 0.1 |  | 08/11/2017 |  | MnROAD Low Volume Road | 1482
528-O-2017 | 528 | Outside | Flexible | 09/01/2021 | Aggregate |  | 10:11:00 AM | Clay | 108 | 3 | 0.1 | 0.1 | 0.1 |  | 08/11/2017 |  | MnROAD Low Volume Road | 1482
528-I-2017 | 528 | Inside | Flexible | 10/07/2021 | Aggregate |  | 3:40:00 PM | Clay | 108 | 1 | 0.1 | 0.1 | 0.1 |  | 08/11/2017 |  | MnROAD Low Volume Road | 1518 | 34294
528-I-2017 | 528 | Inside | Flexible | 10/07/2021 | Aggregate |  | 3:44:00 PM | Clay | 108 | 2 | 0.1 | 0.1 | 0.1 |  | 08/11/2017 |  | MnROAD Low Volume Road | 1518 | 34294
528-I-2017 | 528 | Inside | Flexible | 10/07/2021 | Aggregate |  | 3:48:00 PM | Clay | 108 | 3 | 0.1 | 0.1 | 0.1 |  | 08/11/2017 |  | MnROAD Low Volume Road | 1518 | 34294
528-O-2017 | 528 | Outside | Flexible | 10/07/2021 | Aggregate |  | 3:59:00 PM | Clay | 108 | 1 | 0.1 | 0.1 | 0.1 |  | 08/11/2017 |  | MnROAD Low Volume Road | 1518
528-O-2017 | 528 | Outside | Flexible | 10/07/2021 | Aggregate |  | 4:03:00 PM | Clay | 108 | 2 | 0 | 0.1 | 0.1 |  | 08/11/2017 |  | MnROAD Low Volume Road | 1518
528-O-2017 | 528 | Outside | Flexible | 10/07/2021 | Aggregate |  | 4:07:00 PM | Clay | 108 | 3 | 0.1 | 0.1 | 0.1 |  | 08/11/2017 |  | MnROAD Low Volume Road | 1518
605-P-2011 | 605 | Passing | Rigid | 08/22/2018 | Concrete | Aggregate | 8:49:00 AM | Clay | 147 | 1 |  |  | 0 |  | 08/01/2011 | 05/01/2022 | MnROAD Mainline - Interstate 94 | 2578 | 1385290
605-P-2011 | 605 | Passing | Rigid | 08/22/2018 | Concrete | Aggregate | 8:59:00 AM | Clay | 147 | 2 |  |  | 0 |  | 08/01/2011 | 05/01/2022 | MnROAD Mainline - Interstate 94 | 2578 | 1385290
605-P-2011 | 605 | Passing | Rigid | 08/22/2018 | Concrete | Aggregate | 9:09:00 AM | Clay | 147 | 3 |  |  | 0 |  | 08/01/2011 | 05/01/2022 | MnROAD Mainline - Interstate 94 | 2578 | 1385290
605-D-2011 | 605 | Driving | Rigid | 09/05/2018 | Concrete | Aggregate | 10:36:00 AM | Clay | 147 | 1 | 0.1 | 0.1 | 0.1 |  | 08/01/2011 | 05/01/2022 | MnROAD Mainline - Interstate 94 | 2592 | 7481675
605-D-2011 | 605 | Driving | Rigid | 09/05/2018 | Concrete | Aggregate | 10:51:00 AM | Clay | 147 | 2 | 0.1 | 0.1 | 0.1 |  | 08/01/2011 | 05/01/2022 | MnROAD Mainline - Interstate 94 | 2592 | 7481675
605-D-2011 | 605 | Driving | Rigid | 09/05/2018 | Concrete | Aggregate | 11:05:00 AM | Clay | 147 | 3 | 0.1 | 0.1 | 0.1 |  | 08/01/2011 | 05/01/2022 | MnROAD Mainline - Interstate 94 | 2592 | 7481675
605-P-2011 | 605 | Passing | Rigid | 09/05/2018 | Concrete | Aggregate | 11:20:00 AM | Clay | 147 | 1 | 0.1 | 0.1 | 0.1 |  | 08/01/2011 | 05/01/2022 | MnROAD Mainline - Interstate 94 | 2592 | 1397322
605-P-2011 | 605 | Passing | Rigid | 09/05/2018 | Concrete | Aggregate | 11:47:00 AM | Clay | 147 | 2 | 0.1 | 0.1 | 0.1 |  | 08/01/2011 | 05/01/2022 | MnROAD Mainline - Interstate 94 | 2592 | 1397322
605-P-2011 | 605 | Passing | Rigid | 09/05/2018 | Concrete | Aggregate | 12:01:00 PM | Clay | 147 | 3 | 0.1 | 0.1 | 0.1 |  | 08/01/2011 | 05/01/2022 | MnROAD Mainline - Interstate 94 | 2592 | 1397322
605-D-2011 | 605 | Driving | Rigid | 11/01/2018 | Concrete | Aggregate | 8:54:00 AM | Clay | 147 | 1 | 0.1 | 0.1 | 0.1 |  | 08/01/2011 | 05/01/2022 | MnROAD Mainline - Interstate 94 | 2649 | 7583640
605-D-2011 | 605 | Driving | Rigid | 11/01/2018 | Concrete | Aggregate | 9:09:00 AM | Clay | 147 | 2 | 0.1 | 0.1 | 0.1 |  | 08/01/2011 | 05/01/2022 | MnROAD Mainline - Interstate 94 | 2649 | 7583640
605-D-2011 | 605 | Driving | Rigid | 11/01/2018 | Concrete | Aggregate | 9:24:00 AM | Clay | 147 | 3 | 0.1 | 0.1 | 0.1 |  | 08/01/2011 | 05/01/2022 | MnROAD Mainline - Interstate 94 | 2649 | 7583640
605-P-2011 | 605 | Passing | Rigid | 11/01/2018 | Concrete | Aggregate | 9:39:00 AM | Clay | 147 | 1 | 0.1 | 0.1 | 0.1 |  | 08/01/2011 | 05/01/2022 | MnROAD Mainline - Interstate 94 | 2649 | 1429399
605-P-2011 | 605 | Passing | Rigid | 11/01/2018 | Concrete | Aggregate | 9:54:00 AM | Clay | 147 | 2 | 0.1 | 0.1 | 0.1 |  | 08/01/2011 | 05/01/2022 | MnROAD Mainline - Interstate 94 | 2649 | 1429399
605-P-2011 | 605 | Passing | Rigid | 11/01/2018 | Concrete | Aggregate | 10:09:00 AM | Clay | 147 | 3 | 0.1 | 0.1 | 0.1 |  | 08/01/2011 | 05/01/2022 | MnROAD Mainline - Interstate 94 | 2649 | 1429399
605-D-2011 | 605 | Driving | Rigid | 06/10/2019 | Concrete | Aggregate | 10:35:00 AM | Clay | 147 | 1 | 0.1 | 0.1 | 0.1 |  | 08/01/2011 | 05/01/2022 | MnROAD Mainline - Interstate 94 | 2870 | 8324092
605-P-2011 | 605 | Passing | Rigid | 06/10/2019 | Concrete | Aggregate | 10:50:00 AM | Clay | 147 | 1 | 0.1 | 0.1 | 0.1 |  | 08/01/2011 | 05/01/2022 | MnROAD Mainline - Interstate 94 | 2870 | 1626771
605-D-2011 | 605 | Driving | Rigid | 07/03/2019 | Concrete | Aggregate | 7:41:00 AM | Clay | 147 | 1 | 0.1 | 0.1 | 0.1 |  | 08/01/2011 | 05/01/2022 | MnROAD Mainline - Interstate 94 | 2893 | 8363279
605-P-2011 | 605 | Passing | Rigid | 07/03/2019 | Concrete | Aggregate | 7:55:00 AM | Clay | 147 | 1 | 0.1 | 0.1 | 0.1 |  | 08/01/2011 | 05/01/2022 | MnROAD Mainline - Interstate 94 | 2893 | 1637420
605-D-2011 | 605 | Driving | Rigid | 08/19/2019 | Concrete | Aggregate | 9:06:00 AM | Clay | 147 | 1 | 0 | 0.1 | 0.1 |  | 08/01/2011 | 05/01/2022 | MnROAD Mainline - Interstate 94 | 2940 | 8501534
605-D-2011 | 605 | Driving | Rigid | 08/19/2019 | Concrete | Aggregate | 9:13:00 AM | Clay | 147 | 2 | 0 | 0.1 | 0.1 |  | 08/01/2011 | 05/01/2022 | MnROAD Mainline - Interstate 94 | 2940 | 8501534
605-D-2011 | 605 | Driving | Rigid | 08/19/2019 | Concrete | Aggregate | 9:21:00 AM | Clay | 147 | 3 | 0 | 0.1 | 0.1 |  | 08/01/2011 | 05/01/2022 | MnROAD Mainline - Interstate 94 | 2940 | 8501534
605-P-2011 | 605 | Passing | Rigid | 08/19/2019 | Concrete | Aggregate | 9:30:00 AM | Clay | 147 | 1 | 0.2 | 0.1 | 0.1 |  | 08/01/2011 | 05/01/2022 | MnROAD Mainline - Interstate 94 | 2940 | 1710425
605-P-2011 | 605 | Passing | Rigid | 08/19/2019 | Concrete | Aggregate | 9:38:00 AM | Clay | 147 | 2 | 0.2 | 0.1 | 0.1 |  | 08/01/2011 | 05/01/2022 | MnROAD Mainline - Interstate 94 | 2940 | 1710425
605-P-2011 | 605 | Passing | Rigid | 08/19/2019 | Concrete | Aggregate | 9:45:00 AM | Clay | 147 | 3 | 0.2 | 0.1 | 0.1 |  | 08/01/2011 | 05/01/2022 | MnROAD Mainline - Interstate 94 | 2940 | 1710425
605-D-2011 | 605 | Driving | Rigid | 09/24/2019 | Concrete | Aggregate | 10:18:00 AM | Clay | 147 | 1 | 0.1 | 0.1 | 0.1 |  | 08/01/2011 | 05/01/2022 | MnROAD Mainline - Interstate 94 | 2976 | 8589993
605-D-2011 | 605 | Driving | Rigid | 09/24/2019 | Concrete | Aggregate | 10:32:00 AM | Clay | 147 | 2 | 0.1 | 0.1 | 0.1 |  | 08/01/2011 | 05/01/2022 | MnROAD Mainline - Interstate 94 | 2976 | 8589993
605-P-2011 | 605 | Passing | Rigid | 09/24/2019 | Concrete | Aggregate | 10:47:00 AM | Clay | 147 | 1 | 0.1 | 0.1 | 0.1 |  | 08/01/2011 | 05/01/2022 | MnROAD Mainline - Interstate 94 | 2976 | 1749126
605-P-2011 | 605 | Passing | Rigid | 09/24/2019 | Concrete | Aggregate | 11:02:00 AM | Clay | 147 | 2 | 0.1 | 0.1 | 0.1 |  | 08/01/2011 | 05/01/2022 | MnROAD Mainline - Interstate 94 | 2976 | 1749126
605-D-2011 | 605 | Driving | Rigid | 10/23/2019 | Concrete | Aggregate | 9:29:00 AM | Clay | 147 | 1 | 0.1 | 0.1 | 0.1 |  | 08/01/2011 | 05/01/2022 | MnROAD Mainline - Interstate 94 | 3005 | 8683636
605-D-2011 | 605 | Driving | Rigid | 11/04/2020 | Concrete | Aggregate | 12:07:00 PM | Clay | 147 | 2 | 0.1 | 0.1 | 0.1 |  | 08/01/2011 | 05/01/2022 | MnROAD Mainline - Interstate 94 | 3383 | 9707910
605-D-2011 | 605 | Driving | Rigid | 11/04/2020 | Concrete | Aggregate | 12:22:00 PM | Clay | 147 | 3 | 0.1 | 0.1 | 0.1 |  | 08/01/2011 | 05/01/2022 | MnROAD Mainline - Interstate 94 | 3383 | 9707910
605-P-2011 | 605 | Passing | Rigid | 11/04/2020 | Concrete | Aggregate | 12:37:00 PM | Clay | 147 | 1 | 0.1 | 0.1 | 0.1 |  | 08/01/2011 | 05/01/2022 | MnROAD Mainline - Interstate 94 | 3383 | 2101627
605-P-2011 | 605 | Passing | Rigid | 11/04/2020 | Concrete | Aggregate | 12:51:00 PM | Clay | 147 | 2 | 0.1 | 0.1 | 0.1 |  | 08/01/2011 | 05/01/2022 | MnROAD Mainline - Interstate 94 | 3383 | 2101627
605-P-2011 | 605 | Passing | Rigid | 11/04/2020 | Concrete | Aggregate | 1:05:00 PM | Clay | 147 | 3 | 0.1 | 0.1 | 0.1 |  | 08/01/2011 | 05/01/2022 | MnROAD Mainline - Interstate 94 | 3383 | 2101627
605-D-2011 | 605 | Driving | Rigid | 04/16/2021 | Concrete | Aggregate | 10:03:00 AM | Clay | 147 | 1 | 0.1 | 0.1 | 0.1 |  | 08/01/2011 | 05/01/2022 | MnROAD Mainline - Interstate 94 | 3546 | 10247753
605-D-2011 | 605 | Driving | Rigid | 04/16/2021 | Concrete | Aggregate | 10:12:00 AM | Clay | 147 | 2 | 0.1 | 0.1 | 0.1 |  | 08/01/2011 | 05/01/2022 | MnROAD Mainline - Interstate 94 | 3546 | 10247753
605-D-2011 | 605 | Driving | Rigid | 04/16/2021 | Concrete | Aggregate | 10:22:00 AM | Clay | 147 | 3 | 0.1 | 0.1 | 0.1 |  | 08/01/2011 | 05/01/2022 | MnROAD Mainline - Interstate 94 | 3546 | 10247753
605-P-2011 | 605 | Passing | Rigid | 04/16/2021 | Concrete | Aggregate | 10:35:00 AM | Clay | 147 | 1 | 0.2 | 0.1 | 0.1 |  | 08/01/2011 | 05/01/2022 | MnROAD Mainline - Interstate 94 | 3546 | 2266526
605-P-2011 | 605 | Passing | Rigid | 04/16/2021 | Concrete | Aggregate | 10:45:00 AM | Clay | 147 | 2 | 0.1 | 0.1 | 0.1 |  | 08/01/2011 | 05/01/2022 | MnROAD Mainline - Interstate 94 | 3546 | 2266526
605-P-2011 | 605 | Passing | Rigid | 04/16/2021 | Concrete | Aggregate | 10:53:00 AM | Clay | 147 | 3 | 0.1 | 0.1 | 0.1 |  | 08/01/2011 | 05/01/2022 | MnROAD Mainline - Interstate 94 | 3546 | 2266526
605-D-2011 | 605 | Driving | Rigid | 05/05/2021 | Concrete | Aggregate | 1:07:00 PM | Clay | 147 | 1 | 0.1 | 0.1 | 0.1 |  | 08/01/2011 | 05/01/2022 | MnROAD Mainline - Interstate 94 | 3565 | 10247753
605-D-2011 | 605 | Driving | Rigid | 05/05/2021 | Concrete | Aggregate | 1:15:00 PM | Clay | 147 | 2 | 0.1 | 0.1 | 0.1 |  | 08/01/2011 | 05/01/2022 | MnROAD Mainline - Interstate 94 | 3565 | 10247753
605-D-2011 | 605 | Driving | Rigid | 05/05/2021 | Concrete | Aggregate | 1:23:00 PM | Clay | 147 | 3 | 0.1 | 0.1 | 0.1 |  | 08/01/2011 | 05/01/2022 | MnROAD Mainline - Interstate 94 | 3565 | 10247753
605-P-2011 | 605 | Passing | Rigid | 05/05/2021 | Concrete | Aggregate | 1:34:00 PM | Clay | 147 | 1 | 0.1 | 0.1 | 0.1 |  | 08/01/2011 | 05/01/2022 | MnROAD Mainline - Interstate 94 | 3565 | 2266526
605-P-2011 | 605 | Passing | Rigid | 05/05/2021 | Concrete | Aggregate | 1:42:00 PM | Clay | 147 | 2 | 0.1 | 0 | 0.1 |  | 08/01/2011 | 05/01/2022 | MnROAD Mainline - Interstate 94 | 3565 | 2266526
605-D-2011 | 605 | Driving | Rigid | 08/09/2021 | Concrete | Aggregate | 10:11:00 AM | Clay | 147 | 1 | 0.1 | 0.1 | 0.1 |  | 08/01/2011 | 05/01/2022 | MnROAD Mainline - Interstate 94 | 3661 | 10442804
605-D-2011 | 605 | Driving | Rigid | 08/09/2021 | Concrete | Aggregate | 10:27:00 AM | Clay | 147 | 2 | 0.1 | 0.1 | 0.1 |  | 08/01/2011 | 05/01/2022 | MnROAD Mainline - Interstate 94 | 3661 | 10442804
605-D-2011 | 605 | Driving | Rigid | 08/09/2021 | Concrete | Aggregate | 10:44:00 AM | Clay | 147 | 3 | 0.1 | 0.1 | 0.1 |  | 08/01/2011 | 05/01/2022 | MnROAD Mainline - Interstate 94 | 3661 | 10442804
605-P-2011 | 605 | Passing | Rigid | 08/09/2021 | Concrete | Aggregate | 11:00:00 AM | Clay | 147 | 1 | 0.2 | 0.1 | 0.1 |  | 08/01/2011 | 05/01/2022 | MnROAD Mainline - Interstate 94 | 3661 | 2336166
605-P-2011 | 605 | Passing | Rigid | 08/09/2021 | Concrete | Aggregate | 11:18:00 AM | Clay | 147 | 2 | 0.2 | 0.1 | 0.1 |  | 08/01/2011 | 05/01/2022 | MnROAD Mainline - Interstate 94 | 3661 | 2336166
605-D-2011 | 605 | Driving | Rigid | 09/02/2021 | Concrete | Aggregate | 12:36:00 PM | Clay | 147 | 1 | 0.1 | 0.1 | 0.1 |  | 08/01/2011 | 05/01/2022 | MnROAD Mainline - Interstate 94 | 3685 | 10527269
605-D-2011 | 605 | Driving | Rigid | 09/02/2021 | Concrete | Aggregate | 1:07:00 PM | Clay | 147 | 2 | 0.1 | 0.1 | 0.1 |  | 08/01/2011 | 05/01/2022 | MnROAD Mainline - Interstate 94 | 3685 | 10527269
605-D-2011 | 605 | Driving | Rigid | 09/02/2021 | Concrete | Aggregate | 1:38:00 PM | Clay | 147 | 3 | 0.1 | 0.1 | 0.1 |  | 08/01/2011 | 05/01/2022 | MnROAD Mainline - Interstate 94 | 3685 | 10527269
605-P-2011 | 605 | Passing | Rigid | 09/02/2021 | Concrete | Aggregate | 12:52:00 PM | Clay | 147 | 1 | 0.1 | 0.1 | 0.1 |  | 08/01/2011 | 05/01/2022 | MnROAD Mainline - Interstate 94 | 3685 | 2365864
605-P-2011 | 605 | Passing | Rigid | 09/02/2021 | Concrete | Aggregate | 1:22:00 PM | Clay | 147 | 2 | 0.1 | 0.1 | 0.1 |  | 08/01/2011 | 05/01/2022 | MnROAD Mainline - Interstate 94 | 3685 | 2365864
605-P-2011 | 605 | Passing | Rigid | 09/02/2021 | Concrete | Aggregate | 1:53:00 PM | Clay | 147 | 3 | 0.1 | 0.1 | 0.1 |  | 08/01/2011 | 05/01/2022 | MnROAD Mainline - Interstate 94 | 3685 | 2365864
605-D-2011 | 605 | Driving | Rigid | 10/05/2021 | Concrete | Aggregate | 11:10:00 AM | Clay | 147 | 1 | 0.1 | 0.1 | 0.1 |  | 08/01/2011 | 05/01/2022 | MnROAD Mainline - Interstate 94 | 3718 | 10570099
605-D-2011 | 605 | Driving | Rigid | 10/05/2021 | Concrete | Aggregate | 11:40:00 AM | Clay | 147 | 2 | 0.1 | 0.1 | 0.1 |  | 08/01/2011 | 05/01/2022 | MnROAD Mainline - Interstate 94 | 3718 | 10570099
605-P-2011 | 605 | Passing | Rigid | 10/05/2021 | Concrete | Aggregate | 11:25:00 AM | Clay | 147 | 1 | 0.2 | 0.1 | 0.1 |  | 08/01/2011 | 05/01/2022 | MnROAD Mainline - Interstate 94 | 3718 | 2384814
605-P-2011 | 605 | Passing | Rigid | 10/05/2021 | Concrete | Aggregate | 11:59:00 AM | Clay | 147 | 2 | 0.2 | 0.1 | 0.2 |  | 08/01/2011 | 05/01/2022 | MnROAD Mainline - Interstate 94 | 3718 | 2384814
605-D-2011 | 605 | Driving | Rigid | 11/19/2021 | Concrete | Aggregate | 2:39:00 PM | Clay | 147 | 1 | 0 | 0.1 | 0.1 |  | 08/01/2011 | 05/01/2022 | MnROAD Mainline - Interstate 94 | 3763 | 10766718
605-P-2011 | 605 | Passing | Rigid | 11/19/2021 | Concrete | Aggregate | 2:56:00 PM | Clay | 147 | 1 | 0.2 | 0.1 | 0.1 |  | 08/01/2011 | 05/01/2022 | MnROAD Mainline - Interstate 94 | 3763 | 2447704
605-P-2011 | 605 | Passing | Rigid | 10/23/2019 | Concrete | Aggregate | 9:38:00 AM | Clay | 147 | 1 | 0.1 | 0.1 | 0.1 |  | 08/01/2011 | 05/01/2022 | MnROAD Mainline - Interstate 94 | 3005 | 1782481
605-D-2011 | 605 | Driving | Rigid | 08/06/2020 | Concrete | Aggregate | 9:59:00 AM | Clay | 147 | 1 | 0.1 | 0.1 | 0.1 |  | 08/01/2011 | 05/01/2022 | MnROAD Mainline - Interstate 94 | 3293 | 9579894
605-D-2011 | 605 | Driving | Rigid | 08/06/2020 | Concrete | Aggregate | 10:07:00 AM | Clay | 147 | 2 | 0 | 0.1 | 0.1 |  | 08/01/2011 | 05/01/2022 | MnROAD Mainline - Interstate 94 | 3293 | 9579894
605-D-2011 | 605 | Driving | Rigid | 08/06/2020 | Concrete | Aggregate | 10:15:00 AM | Clay | 147 | 3 | 0.1 | 0.1 | 0.1 |  | 08/01/2011 | 05/01/2022 | MnROAD Mainline - Interstate 94 | 3293 | 9579894
605-P-2011 | 605 | Passing | Rigid | 08/06/2020 | Concrete | Aggregate | 10:34:00 AM | Clay | 147 | 1 | 0.1 | 0.1 | 0.1 |  | 08/01/2011 | 05/01/2022 | MnROAD Mainline - Interstate 94 | 3293 | 2053186
605-P-2011 | 605 | Passing | Rigid | 08/06/2020 | Concrete | Aggregate | 10:42:00 AM | Clay | 147 | 2 | 0.1 | 0.1 | 0.1 |  | 08/01/2011 | 05/01/2022 | MnROAD Mainline - Interstate 94 | 3293 | 2053186
605-P-2011 | 605 | Passing | Rigid | 08/06/2020 | Concrete | Aggregate | 10:50:00 AM | Clay | 147 | 3 | 0.1 | 0.1 | 0.1 |  | 08/01/2011 | 05/01/2022 | MnROAD Mainline - Interstate 94 | 3293 | 2053186
605-D-2011 | 605 | Driving | Rigid | 09/02/2020 | Concrete | Aggregate | 11:22:00 AM | Clay | 147 | 1 | 0.1 | 0.1 | 0.1 |  | 08/01/2011 | 05/01/2022 | MnROAD Mainline - Interstate 94 | 3320 | 9603163
605-D-2011 | 605 | Driving | Rigid | 09/02/2020 | Concrete | Aggregate | 11:31:00 AM | Clay | 147 | 2 | 0.1 | 0.1 | 0.1 |  | 08/01/2011 | 05/01/2022 | MnROAD Mainline - Interstate 94 | 3320 | 9603163
605-D-2011 | 605 | Driving | Rigid | 09/02/2020 | Concrete | Aggregate | 11:40:00 AM | Clay | 147 | 3 | 0.1 | 0.1 | 0.1 |  | 08/01/2011 | 05/01/2022 | MnROAD Mainline - Interstate 94 | 3320 | 9603163
605-P-2011 | 605 | Passing | Rigid | 09/02/2020 | Concrete | Aggregate | 11:51:00 AM | Clay | 147 | 1 | 0.1 | 0.1 | 0.1 |  | 08/01/2011 | 05/01/2022 | MnROAD Mainline - Interstate 94 | 3320 | 2061452
605-P-2011 | 605 | Passing | Rigid | 09/02/2020 | Concrete | Aggregate | 12:00:00 PM | Clay | 147 | 2 | 0.1 | 0.1 | 0.1 |  | 08/01/2011 | 05/01/2022 | MnROAD Mainline - Interstate 94 | 3320 | 2061452
605-P-2011 | 605 | Passing | Rigid | 09/02/2020 | Concrete | Aggregate | 12:09:00 PM | Clay | 147 | 3 | 0.1 | 0.1 | 0.1 |  | 08/01/2011 | 05/01/2022 | MnROAD Mainline - Interstate 94 | 3320 | 2061452
605-D-2011 | 605 | Driving | Rigid | 10/15/2020 | Concrete | Aggregate | 10:45:00 AM | Clay | 147 | 1 | 0.1 | 0.1 | 0.1 |  | 08/01/2011 | 05/01/2022 | MnROAD Mainline - Interstate 94 | 3363 | 9620894
605-D-2011 | 605 | Driving | Rigid | 11/04/2020 | Concrete | Aggregate | 11:53:00 AM | Clay | 147 | 1 | 0.1 | 0.1 | 0.1 |  | 08/01/2011 | 05/01/2022 | MnROAD Mainline - Interstate 94 | 3383 | 9707910
605-D-2011 | 605 | Driving | Rigid | 04/26/2013 | Concrete | Aggregate | 4:49:00 PM | Clay | 145.7 | 1 | 0.1 | 0.1 | 0.1 |  | 08/01/2011 | 05/01/2022 | MnROAD Mainline - Interstate 94 | 634 | 1758642
605-P-2011 | 605 | Passing | Rigid | 04/26/2013 | Concrete | Aggregate | 5:04:00 PM | Clay | 145.7 | 1 | 0.1 | 0.1 | 0.1 |  | 08/01/2011 | 05/01/2022 | MnROAD Mainline - Interstate 94 | 634 | 420326
605-D-2011 | 605 | Driving | Rigid | 11/08/2013 | Concrete | Aggregate | 10:15:00 AM | Clay | 144.9 | 1 | 0 | 0.1 | 0.1 |  | 08/01/2011 | 05/01/2022 | MnROAD Mainline - Interstate 94 | 830 | 2099940
605-P-2011 | 605 | Passing | Rigid | 11/08/2013 | Concrete | Aggregate | 10:45:00 AM | Clay | 143.2 | 1 | 0.1 | 0.1 | 0.1 |  | 08/01/2011 | 05/01/2022 | MnROAD Mainline - Interstate 94 | 830 | 525866
605-D-2011 | 605 | Driving | Rigid | 04/22/2014 | Concrete | Aggregate | 12:25:00 PM | Clay | 136.2 | 1 | 0 | 0.1 | 0.1 |  | 08/01/2011 | 05/01/2022 | MnROAD Mainline - Interstate 94 | 995 | 2612726
605-P-2011 | 605 | Passing | Rigid | 04/22/2014 | Concrete | Aggregate | 12:40:00 PM | Clay | 151.7 | 1 | 0.1 | 0.1 | 0.1 |  | 08/01/2011 | 05/01/2022 | MnROAD Mainline - Interstate 94 | 995 | 653517
605-D-2011 | 605 | Driving | Rigid | 10/10/2014 | Concrete | Aggregate | 3:01:00 PM | Clay | 138.5 | 1 | 0 | 0.1 | 0.1 |  | 08/01/2011 | 05/01/2022 | MnROAD Mainline - Interstate 94 | 1166 | 3145955
605-P-2011 | 605 | Passing | Rigid | 10/10/2014 | Concrete | Aggregate | 3:17:00 PM | Clay | 137.7 | 1 | 0 | 0.1 | 0.1 |  | 08/01/2011 | 05/01/2022 | MnROAD Mainline - Interstate 94 | 1166 | 779776
605-D-2011 | 605 | Driving | Rigid | 05/06/2015 | Concrete | Aggregate | 12:45:00 PM | Clay | 133.2 | 1 | 0 | 0.1 | 0.1 |  | 08/01/2011 | 05/01/2022 | MnROAD Mainline - Interstate 94 | 1374 | 3894754
605-P-2011 | 605 | Passing | Rigid | 05/06/2015 | Concrete | Aggregate | 1:00:00 PM | Clay | 145.9 | 1 | 0.1 | 0.1 | 0.1 |  | 08/01/2011 | 05/01/2022 | MnROAD Mainline - Interstate 94 | 1374 | 805539
605-D-2011 | 605 | Driving | Rigid | 11/13/2015 | Concrete | Aggregate | 12:02:00 PM | Clay | 150.2 | 1 | 0.1 | 0.1 | 0.1 |  | 08/01/2011 | 05/01/2022 | MnROAD Mainline - Interstate 94 | 1565 | 4514594
605-P-2011 | 605 | Passing | Rigid | 11/13/2015 | Concrete | Aggregate | 12:12:00 PM | Clay | 146 | 1 | 0.2 | 0.1 | 0.1 |  | 08/01/2011 | 05/01/2022 | MnROAD Mainline - Interstate 94 | 1565 | 853497
605-D-2011 | 605 | Driving | Rigid | 05/04/2018 | Concrete | Aggregate | 10:05:00 AM | Clay | 146.9 | 1 | 0.1 | 0.2 | 0.1 |  | 08/01/2011 | 05/01/2022 | MnROAD Mainline - Interstate 94 | 2468 | 7022395
605-D-2011 | 605 | Driving | Rigid | 05/04/2018 | Concrete | Aggregate | 10:43:00 AM | Clay | 146.9 | 3 | 0.1 | 0.1 | 0.1 |  | 08/01/2011 | 05/01/2022 | MnROAD Mainline - Interstate 94 | 2468 | 7022395
605-P-2011 | 605 | Passing | Rigid | 05/04/2018 | Concrete | Aggregate | 10:58:00 AM | Clay | 146.9 | 1 | 0.1 | 0.1 | 0.1 |  | 08/01/2011 | 05/01/2022 | MnROAD Mainline - Interstate 94 | 2468 | 1276144
605-P-2011 | 605 | Passing | Rigid | 05/04/2018 | Concrete | Aggregate | 11:13:00 AM | Clay | 146.9 | 2 | 0.1 | 0.1 | 0.1 |  | 08/01/2011 | 05/01/2022 | MnROAD Mainline - Interstate 94 | 2468 | 1276144
605-D-2011 | 605 | Driving | Rigid | 05/17/2018 | Concrete | Aggregate | 7:09:00 AM | Clay | 146.9 | 1 | 0.1 | 0.1 | 0.1 |  | 08/01/2011 | 05/01/2022 | MnROAD Mainline - Interstate 94 | 2481 | 7089413
605-D-2011 | 605 | Driving | Rigid | 05/17/2018 | Concrete | Aggregate | 7:24:00 AM | Clay | 146.9 | 2 | 0.1 | 0.1 | 0.1 |  | 08/01/2011 | 05/01/2022 | MnROAD Mainline - Interstate 94 | 2481 | 7089413
605-D-2011 | 605 | Driving | Rigid | 05/17/2018 | Concrete | Aggregate | 7:39:00 AM | Clay | 146.9 | 3 | 0.1 | 0.1 | 0.1 |  | 08/01/2011 | 05/01/2022 | MnROAD Mainline - Interstate 94 | 2481 | 7089413
605-P-2011 | 605 | Passing | Rigid | 05/17/2018 | Concrete | Aggregate | 8:13:00 AM | Clay | 146.9 | 2 | 0.1 | 0.1 | 0.1 |  | 08/01/2011 | 05/01/2022 | MnROAD Mainline - Interstate 94 | 2481 | 1289415
605-P-2011 | 605 | Passing | Rigid | 05/17/2018 | Concrete | Aggregate | 8:27:00 AM | Clay | 146.9 | 3 | 0.1 | 0.1 | 0.1 |  | 08/01/2011 | 05/01/2022 | MnROAD Mainline - Interstate 94 | 2481 | 1289415
605-D-2011 | 605 | Driving | Rigid | 06/14/2018 | Concrete | Aggregate | 6:49:00 AM | Clay | 146.9 | 2 | 0.1 | 0.1 | 0.1 |  | 08/01/2011 | 05/01/2022 | MnROAD Mainline - Interstate 94 | 2509 | 7191557
605-D-2011 | 605 | Driving | Rigid | 06/14/2018 | Concrete | Aggregate | 7:03:00 AM | Clay | 146.9 | 3 | 0.1 | 0.1 | 0.1 |  | 08/01/2011 | 05/01/2022 | MnROAD Mainline - Interstate 94 | 2509 | 7191557
605-P-2011 | 605 | Passing | Rigid | 06/14/2018 | Concrete | Aggregate | 9:20:00 AM | Clay | 146.9 | 1 | 0.1 | 0.1 | 0.1 |  | 08/01/2011 | 05/01/2022 | MnROAD Mainline - Interstate 94 | 2509 | 1315099
605-P-2011 | 605 | Passing | Rigid | 06/14/2018 | Concrete | Aggregate | 9:48:00 AM | Clay | 146.9 | 3 | 0.1 | 0.1 | 0.1 |  | 08/01/2011 | 05/01/2022 | MnROAD Mainline - Interstate 94 | 2509 | 1315099
605-D-2011 | 605 | Driving | Rigid | 06/21/2018 | Concrete | Aggregate | 6:49:00 AM | Clay | 147 | 1 | 0.1 | 0.1 | 0.1 |  | 08/01/2011 | 05/01/2022 | MnROAD Mainline - Interstate 94 | 2516 | 7226672
605-D-2011 | 605 | Driving | Rigid | 06/21/2018 | Concrete | Aggregate | 7:34:00 AM | Clay | 147 | 3 | 0.1 | 0.1 | 0.1 |  | 08/01/2011 | 05/01/2022 | MnROAD Mainline - Interstate 94 | 2516 | 7226672
605-P-2011 | 605 | Passing | Rigid | 06/21/2018 | Concrete | Aggregate | 6:06:00 AM | Clay | 147 | 1 | 0.1 | 0.1 | 0.1 |  | 08/01/2011 | 05/01/2022 | MnROAD Mainline - Interstate 94 | 2516 | 1324019
605-P-2011 | 605 | Passing | Rigid | 06/21/2018 | Concrete | Aggregate | 6:20:00 AM | Clay | 147 | 2 | 0.2 | 0.1 | 0.1 |  | 08/01/2011 | 05/01/2022 | MnROAD Mainline - Interstate 94 | 2516 | 1324019
605-P-2011 | 605 | Passing | Rigid | 06/21/2018 | Concrete | Aggregate | 6:34:00 AM | Clay | 147 | 3 | 0.1 | 0.1 | 0.1 |  | 08/01/2011 | 05/01/2022 | MnROAD Mainline - Interstate 94 | 2516 | 1324019
605-D-2011 | 605 | Driving | Rigid | 07/09/2018 | Concrete | Aggregate | 3:35:00 AM | Clay | 146.9 | 1 | 0.1 | 0.1 | 0.1 |  | 08/01/2011 | 05/01/2022 | MnROAD Mainline - Interstate 94 | 2534 | 7308595
605-D-2011 | 605 | Driving | Rigid | 07/09/2018 | Concrete | Aggregate | 3:45:00 AM | Clay | 146.9 | 2 | 0.1 | 0.1 | 0.1 |  | 08/01/2011 | 05/01/2022 | MnROAD Mainline - Interstate 94 | 2534 | 7308595
605-D-2011 | 605 | Driving | Rigid | 07/09/2018 | Concrete | Aggregate | 3:54:00 AM | Clay | 146.9 | 3 | 0.1 | 0.1 | 0.1 |  | 08/01/2011 | 05/01/2022 | MnROAD Mainline - Interstate 94 | 2534 | 7308595
605-P-2011 | 605 | Passing | Rigid | 07/09/2018 | Concrete | Aggregate | 4:05:00 AM | Clay | 146.9 | 1 | 0.1 | 0.1 | 0.1 |  | 08/01/2011 | 05/01/2022 | MnROAD Mainline - Interstate 94 | 2534 | 1344159
605-P-2011 | 605 | Passing | Rigid | 07/09/2018 | Concrete | Aggregate | 4:12:00 AM | Clay | 146.9 | 2 | 0.1 | 0.1 | 0.1 |  | 08/01/2011 | 05/01/2022 | MnROAD Mainline - Interstate 94 | 2534 | 1344159
605-P-2011 | 605 | Passing | Rigid | 07/09/2018 | Concrete | Aggregate | 4:21:00 AM | Clay | 146.9 | 3 | 0.1 | 0.1 | 0.1 |  | 08/01/2011 | 05/01/2022 | MnROAD Mainline - Interstate 94 | 2534 | 1344159
605-D-2011 | 605 | Driving | Rigid | 07/26/2018 | Concrete | Aggregate | 8:34:00 AM | Clay | 147 | 1 | 0.1 | 0.1 | 0.1 |  | 08/01/2011 | 05/01/2022 | MnROAD Mainline - Interstate 94 | 2551 | 7385342
605-D-2011 | 605 | Driving | Rigid | 07/26/2018 | Concrete | Aggregate | 8:50:00 AM | Clay | 147 | 2 | 0.1 | 0.1 | 0.1 |  | 08/01/2011 | 05/01/2022 | MnROAD Mainline - Interstate 94 | 2551 | 7385342
605-D-2011 | 605 | Driving | Rigid | 07/26/2018 | Concrete | Aggregate | 9:05:00 AM | Clay | 147 | 3 |  |  | 0 |  | 08/01/2011 | 05/01/2022 | MnROAD Mainline - Interstate 94 | 2551 | 7385342
605-P-2011 | 605 | Passing | Rigid | 07/26/2018 | Concrete | Aggregate | 9:19:00 AM | Clay | 147 | 1 | 0.1 | 0.1 | 0.1 |  | 08/01/2011 | 05/01/2022 | MnROAD Mainline - Interstate 94 | 2551 | 1364028
605-P-2011 | 605 | Passing | Rigid | 07/26/2018 | Concrete | Aggregate | 9:33:00 AM | Clay | 147 | 2 | 0.1 | 0.1 | 0.1 |  | 08/01/2011 | 05/01/2022 | MnROAD Mainline - Interstate 94 | 2551 | 1364028
605-P-2011 | 605 | Passing | Rigid | 07/26/2018 | Concrete | Aggregate | 9:49:00 AM | Clay | 147 | 3 | 0.1 | 0.1 | 0.1 |  | 08/01/2011 | 05/01/2022 | MnROAD Mainline - Interstate 94 | 2551 | 1364028
605-D-2011 | 605 | Driving | Rigid | 08/08/2018 | Concrete | Aggregate | 6:49:00 AM | Clay | 147 | 1 | 0.1 | 0.1 | 0.1 |  | 08/01/2011 | 05/01/2022 | MnROAD Mainline - Interstate 94 | 2564 | 7450265
605-D-2011 | 605 | Driving | Rigid | 08/08/2018 | Concrete | Aggregate | 7:03:00 AM | Clay | 147 | 2 | 0.1 | 0.1 | 0.1 |  | 08/01/2011 | 05/01/2022 | MnROAD Mainline - Interstate 94 | 2564 | 7450265
605-P-2011 | 605 | Passing | Rigid | 08/08/2018 | Concrete | Aggregate | 7:32:00 AM | Clay | 147 | 1 | 0.1 | 0.1 | 0.1 |  | 08/01/2011 | 05/01/2022 | MnROAD Mainline - Interstate 94 | 2564 | 1380488
605-P-2011 | 605 | Passing | Rigid | 08/08/2018 | Concrete | Aggregate | 8:13:00 AM | Clay | 147 | 3 | 0.1 | 0.1 | 0.1 |  | 08/01/2011 | 05/01/2022 | MnROAD Mainline - Interstate 94 | 2564 | 1380488
605-D-2011 | 605 | Driving | Rigid | 08/22/2018 | Concrete | Aggregate | 8:17:00 AM | Clay | 147 | 1 | 0.1 | 0.1 | 0.1 |  | 08/01/2011 | 05/01/2022 | MnROAD Mainline - Interstate 94 | 2578 | 7469026
605-D-2011 | 605 | Driving | Rigid | 08/22/2018 | Concrete | Aggregate | 8:29:00 AM | Clay | 147 | 2 | 0.1 | 0.1 | 0.1 |  | 08/01/2011 | 05/01/2022 | MnROAD Mainline - Interstate 94 | 2578 | 7469026
605-D-2011 | 605 | Driving | Rigid | 08/22/2018 | Concrete | Aggregate | 8:39:00 AM | Clay | 147 | 3 | 0.1 | 0.1 | 0.1 |  | 08/01/2011 | 05/01/2022 | MnROAD Mainline - Interstate 94 | 2578 | 7469026
606-P-2017 | 606 | Passing | Rigid | 10/05/2021 | Aggregate | Aggregate | 11:25:00 AM | Clay | 134 | 1 | 0.3 | 0.1 | 0.2 |  | 06/08/2017 | 05/01/2022 | MnROAD Mainline - Interstate 94 | 1580 | 1230794
606-P-2017 | 606 | Passing | Rigid | 10/05/2021 | Aggregate | Aggregate | 11:59:00 AM | Clay | 134 | 2 | 0.2 | 0.1 | 0.1 |  | 06/08/2017 | 05/01/2022 | MnROAD Mainline - Interstate 94 | 1580 | 1230794
606-D-2017 | 606 | Driving | Rigid | 11/19/2021 | Aggregate | Aggregate | 2:38:00 PM | Clay | 134 | 1 | 0.1 | 0.1 | 0.1 |  | 06/08/2017 | 05/01/2022 | MnROAD Mainline - Interstate 94 | 1625 | 4623618
606-P-2017 | 606 | Passing | Rigid | 11/19/2021 | Aggregate | Aggregate | 2:55:00 PM | Clay | 134 | 1 | 0.3 | 0.1 | 0.2 |  | 06/08/2017 | 05/01/2022 | MnROAD Mainline - Interstate 94 | 1625 | 1293684
606-P-2017 | 606 | Passing | Rigid | 06/21/2018 | Aggregate | Aggregate | 6:34:00 AM | Clay | 134 | 3 | 0.2 | 0.1 | 0.1 |  | 06/08/2017 | 05/01/2022 | MnROAD Mainline - Interstate 94 | 378 | 169999
606-D-2017 | 606 | Driving | Rigid | 07/09/2018 | Aggregate | Aggregate | 3:35:00 AM | Clay | 133.9 | 1 | 0 | 0.1 | 0.1 |  | 06/08/2017 | 05/01/2022 | MnROAD Mainline - Interstate 94 | 396 | 1165495
606-D-2017 | 606 | Driving | Rigid | 07/09/2018 | Aggregate | Aggregate | 3:45:00 AM | Clay | 133.9 | 2 | 0.1 | 0.1 | 0.1 |  | 06/08/2017 | 05/01/2022 | MnROAD Mainline - Interstate 94 | 396 | 1165495
606-D-2017 | 606 | Driving | Rigid | 07/09/2018 | Aggregate | Aggregate | 3:54:00 AM | Clay | 133.9 | 3 | 0.1 | 0.1 | 0.1 |  | 06/08/2017 | 05/01/2022 | MnROAD Mainline - Interstate 94 | 396 | 1165495
606-P-2017 | 606 | Passing | Rigid | 07/09/2018 | Aggregate | Aggregate | 4:05:00 AM | Clay | 133.9 | 1 | 0.1 | 0.1 | 0.1 |  | 06/08/2017 | 05/01/2022 | MnROAD Mainline - Interstate 94 | 396 | 190139
606-P-2017 | 606 | Passing | Rigid | 07/09/2018 | Aggregate | Aggregate | 4:12:00 AM | Clay | 133.9 | 2 | 0.1 | 0.1 | 0.1 |  | 06/08/2017 | 05/01/2022 | MnROAD Mainline - Interstate 94 | 396 | 190139
606-P-2017 | 606 | Passing | Rigid | 07/09/2018 | Aggregate | Aggregate | 4:21:00 AM | Clay | 133.9 | 3 | 0.1 | 0.1 | 0.1 |  | 06/08/2017 | 05/01/2022 | MnROAD Mainline - Interstate 94 | 396 | 190139
606-D-2017 | 606 | Driving | Rigid | 07/26/2018 | Aggregate | Aggregate | 8:34:00 AM | Clay | 134 | 1 | 0 | 0.1 | 0.1 |  | 06/08/2017 | 05/01/2022 | MnROAD Mainline - Interstate 94 | 413 | 1242242
606-D-2017 | 606 | Driving | Rigid | 07/26/2018 | Aggregate | Aggregate | 8:50:00 AM | Clay | 134 | 2 | 0 | 0.1 | 0 |  | 06/08/2017 | 05/01/2022 | MnROAD Mainline - Interstate 94 | 413 | 1242242
606-D-2017 | 606 | Driving | Rigid | 07/26/2018 | Aggregate | Aggregate | 9:04:00 AM | Clay | 134 | 3 |  |  | 0 |  | 06/08/2017 | 05/01/2022 | MnROAD Mainline - Interstate 94 | 413 | 1242242
606-P-2017 | 606 | Passing | Rigid | 07/26/2018 | Aggregate | Aggregate | 9:19:00 AM | Clay | 134 | 1 | 0.1 | 0.1 | 0.1 |  | 06/08/2017 | 05/01/2022 | MnROAD Mainline - Interstate 94 | 413 | 210008
606-P-2017 | 606 | Passing | Rigid | 07/26/2018 | Aggregate | Aggregate | 9:33:00 AM | Clay | 134 | 2 | 0.1 | 0.1 | 0.1 |  | 06/08/2017 | 05/01/2022 | MnROAD Mainline - Interstate 94 | 413 | 210008
606-P-2017 | 606 | Passing | Rigid | 07/26/2018 | Aggregate | Aggregate | 9:49:00 AM | Clay | 134 | 3 | 0.1 | 0.1 | 0.1 |  | 06/08/2017 | 05/01/2022 | MnROAD Mainline - Interstate 94 | 413 | 210008
606-D-2017 | 606 | Driving | Rigid | 08/08/2018 | Aggregate | Aggregate | 6:49:00 AM | Clay | 134 | 1 | 0.1 | 0.1 | 0.1 |  | 06/08/2017 | 05/01/2022 | MnROAD Mainline - Interstate 94 | 426 | 1307165
606-D-2017 | 606 | Driving | Rigid | 08/08/2018 | Aggregate | Aggregate | 7:03:00 AM | Clay | 134 | 2 | 0 | 0.1 | 0.1 |  | 06/08/2017 | 05/01/2022 | MnROAD Mainline - Interstate 94 | 426 | 1307165
606-P-2017 | 606 | Passing | Rigid | 08/08/2018 | Aggregate | Aggregate | 7:31:00 AM | Clay | 134 | 1 | 0.1 | 0.1 | 0.1 |  | 06/08/2017 | 05/01/2022 | MnROAD Mainline - Interstate 94 | 426 | 226468
606-P-2017 | 606 | Passing | Rigid | 08/08/2018 | Aggregate | Aggregate | 8:12:00 AM | Clay | 134 | 3 | 0.1 | 0.1 | 0.1 |  | 06/08/2017 | 05/01/2022 | MnROAD Mainline - Interstate 94 | 426 | 226468
606-D-2017 | 606 | Driving | Rigid | 08/22/2018 | Aggregate | Aggregate | 8:17:00 AM | Clay | 134 | 1 | 0.1 | 0.1 | 0.1 |  | 06/08/2017 | 05/01/2022 | MnROAD Mainline - Interstate 94 | 440 | 1325926
606-D-2017 | 606 | Driving | Rigid | 08/22/2018 | Aggregate | Aggregate | 8:29:00 AM | Clay | 134 | 2 | 0.1 | 0.1 | 0.1 |  | 06/08/2017 | 05/01/2022 | MnROAD Mainline - Interstate 94 | 440 | 1325926
606-D-2017 | 606 | Driving | Rigid | 08/22/2018 | Aggregate | Aggregate | 8:38:00 AM | Clay | 134 | 3 | 0.1 | 0.1 | 0.1 |  | 06/08/2017 | 05/01/2022 | MnROAD Mainline - Interstate 94 | 440 | 1325926
606-P-2017 | 606 | Passing | Rigid | 08/22/2018 | Aggregate | Aggregate | 8:49:00 AM | Clay | 134 | 1 |  |  | 0 |  | 06/08/2017 | 05/01/2022 | MnROAD Mainline - Interstate 94 | 440 | 231270
606-P-2017 | 606 | Passing | Rigid | 08/22/2018 | Aggregate | Aggregate | 8:59:00 AM | Clay | 134 | 2 |  |  | 0 |  | 06/08/2017 | 05/01/2022 | MnROAD Mainline - Interstate 94 | 440 | 231270
606-P-2017 | 606 | Passing | Rigid | 08/22/2018 | Aggregate | Aggregate | 9:09:00 AM | Clay | 134 | 3 |  |  | 0 |  | 06/08/2017 | 05/01/2022 | MnROAD Mainline - Interstate 94 | 440 | 231270
606-D-2017 | 606 | Driving | Rigid | 09/05/2018 | Aggregate | Aggregate | 10:36:00 AM | Clay | 134 | 1 | 0.1 | 0.1 | 0.1 |  | 06/08/2017 | 05/01/2022 | MnROAD Mainline - Interstate 94 | 454 | 1338575
606-D-2017 | 606 | Driving | Rigid | 09/05/2018 | Aggregate | Aggregate | 10:50:00 AM | Clay | 134 | 2 | 0.1 | 0.1 | 0.1 |  | 06/08/2017 | 05/01/2022 | MnROAD Mainline - Interstate 94 | 454 | 1338575
606-D-2017 | 606 | Driving | Rigid | 09/05/2018 | Aggregate | Aggregate | 11:05:00 AM | Clay | 134 | 3 | 0 | 0.1 | 0.1 |  | 06/08/2017 | 05/01/2022 | MnROAD Mainline - Interstate 94 | 454 | 1338575
606-P-2017 | 606 | Passing | Rigid | 09/05/2018 | Aggregate | Aggregate | 11:20:00 AM | Clay | 134 | 1 | 0.1 | 0.1 | 0.1 |  | 06/08/2017 | 05/01/2022 | MnROAD Mainline - Interstate 94 | 454 | 243302
606-P-2017 | 606 | Passing | Rigid | 09/05/2018 | Aggregate | Aggregate | 11:47:00 AM | Clay | 134 | 2 | 0.1 | 0.1 | 0.1 |  | 06/08/2017 | 05/01/2022 | MnROAD Mainline - Interstate 94 | 454 | 243302
606-P-2017 | 606 | Passing | Rigid | 09/05/2018 | Aggregate | Aggregate | 12:01:00 PM | Clay | 134 | 3 | 0.1 | 0.1 | 0.1 |  | 06/08/2017 | 05/01/2022 | MnROAD Mainline - Interstate 94 | 454 | 243302
606-D-2017 | 606 | Driving | Rigid | 11/01/2018 | Aggregate | Aggregate | 8:54:00 AM | Clay | 134 | 1 | 0.1 | 0.1 | 0.1 |  | 06/08/2017 | 05/01/2022 | MnROAD Mainline - Interstate 94 | 511 | 1440540
606-D-2017 | 606 | Driving | Rigid | 11/01/2018 | Aggregate | Aggregate | 9:09:00 AM | Clay | 134 | 2 | 0.1 | 0.1 | 0.1 |  | 06/08/2017 | 05/01/2022 | MnROAD Mainline - Interstate 94 | 511 | 1440540
606-D-2017 | 606 | Driving | Rigid | 11/01/2018 | Aggregate | Aggregate | 9:24:00 AM | Clay | 134 | 3 | 0.1 | 0.1 | 0.1 |  | 06/08/2017 | 05/01/2022 | MnROAD Mainline - Interstate 94 | 511 | 1440540
606-P-2017 | 606 | Passing | Rigid | 11/01/2018 | Aggregate | Aggregate | 9:39:00 AM | Clay | 134 | 1 | 0.1 | 0.1 | 0.1 |  | 06/08/2017 | 05/01/2022 | MnROAD Mainline - Interstate 94 | 511 | 275379
606-P-2017 | 606 | Passing | Rigid | 11/01/2018 | Aggregate | Aggregate | 9:54:00 AM | Clay | 134 | 2 | 0.1 | 0.1 | 0.1 |  | 06/08/2017 | 05/01/2022 | MnROAD Mainline - Interstate 94 | 511 | 275379
606-P-2017 | 606 | Passing | Rigid | 11/01/2018 | Aggregate | Aggregate | 10:09:00 AM | Clay | 134 | 3 | 0.1 | 0.1 | 0.1 |  | 06/08/2017 | 05/01/2022 | MnROAD Mainline - Interstate 94 | 511 | 275379
606-D-2017 | 606 | Driving | Rigid | 06/10/2019 | Aggregate | Aggregate | 10:35:00 AM | Clay | 134 | 1 | 0.1 | 0.2 | 0.1 |  | 06/08/2017 | 05/01/2022 | MnROAD Mainline - Interstate 94 | 732 | 2180992
606-P-2017 | 606 | Passing | Rigid | 06/10/2019 | Aggregate | Aggregate | 10:50:00 AM | Clay | 134 | 1 | 0.1 | 0.1 | 0.1 |  | 06/08/2017 | 05/01/2022 | MnROAD Mainline - Interstate 94 | 732 | 472751
606-D-2017 | 606 | Driving | Rigid | 07/03/2019 | Aggregate | Aggregate | 7:41:00 AM | Clay | 134 | 1 | 0.1 | 0.1 | 0.1 |  | 06/08/2017 | 05/01/2022 | MnROAD Mainline - Interstate 94 | 755 | 2220179
606-P-2017 | 606 | Passing | Rigid | 07/03/2019 | Aggregate | Aggregate | 7:55:00 AM | Clay | 134 | 1 | 0.1 | 0.1 | 0.1 |  | 06/08/2017 | 05/01/2022 | MnROAD Mainline - Interstate 94 | 755 | 483400
606-D-2017 | 606 | Driving | Rigid | 08/19/2019 | Aggregate | Aggregate | 9:06:00 AM | Clay | 134 | 1 | 0 | 0.1 | 0.1 |  | 06/08/2017 | 05/01/2022 | MnROAD Mainline - Interstate 94 | 802 | 2358434
606-D-2017 | 606 | Driving | Rigid | 08/19/2019 | Aggregate | Aggregate | 9:13:00 AM | Clay | 134 | 2 | 0 | 0.1 | 0.1 |  | 06/08/2017 | 05/01/2022 | MnROAD Mainline - Interstate 94 | 802 | 2358434
606-D-2017 | 606 | Driving | Rigid | 08/19/2019 | Aggregate | Aggregate | 9:21:00 AM | Clay | 134 | 3 | 0 | 0.1 | 0.1 |  | 06/08/2017 | 05/01/2022 | MnROAD Mainline - Interstate 94 | 802 | 2358434
606-P-2017 | 606 | Passing | Rigid | 08/19/2019 | Aggregate | Aggregate | 9:30:00 AM | Clay | 134 | 1 | 0.2 | 0.1 | 0.1 |  | 06/08/2017 | 05/01/2022 | MnROAD Mainline - Interstate 94 | 802 | 556405
606-P-2017 | 606 | Passing | Rigid | 08/19/2019 | Aggregate | Aggregate | 9:38:00 AM | Clay | 134 | 2 | 0.1 | 0.1 | 0.1 |  | 06/08/2017 | 05/01/2022 | MnROAD Mainline - Interstate 94 | 802 | 556405
606-P-2017 | 606 | Passing | Rigid | 08/19/2019 | Aggregate | Aggregate | 9:45:00 AM | Clay | 134 | 3 | 0.3 | 0.1 | 0.2 |  | 06/08/2017 | 05/01/2022 | MnROAD Mainline - Interstate 94 | 802 | 556405
606-D-2017 | 606 | Driving | Rigid | 09/24/2019 | Aggregate | Aggregate | 10:18:00 AM | Clay | 134 | 1 | 0.1 | 0.1 | 0.1 |  | 06/08/2017 | 05/01/2022 | MnROAD Mainline - Interstate 94 | 838 | 2446893
606-D-2017 | 606 | Driving | Rigid | 11/04/2020 | Aggregate | Aggregate | 12:22:00 PM | Clay | 134 | 3 | 0.1 | 0.2 | 0.1 |  | 06/08/2017 | 05/01/2022 | MnROAD Mainline - Interstate 94 | 1245 | 3564810
606-P-2017 | 606 | Passing | Rigid | 11/04/2020 | Aggregate | Aggregate | 12:36:00 PM | Clay | 134 | 1 | 0.1 | 0.1 | 0.1 |  | 06/08/2017 | 05/01/2022 | MnROAD Mainline - Interstate 94 | 1245 | 947607
606-P-2017 | 606 | Passing | Rigid | 11/04/2020 | Aggregate | Aggregate | 12:51:00 PM | Clay | 134 | 2 | 0.3 | 0.1 | 0.2 |  | 06/08/2017 | 05/01/2022 | MnROAD Mainline - Interstate 94 | 1245 | 947607
606-P-2017 | 606 | Passing | Rigid | 11/04/2020 | Aggregate | Aggregate | 1:05:00 PM | Clay | 134 | 3 | 0.2 | 0.2 | 0.2 |  | 06/08/2017 | 05/01/2022 | MnROAD Mainline - Interstate 94 | 1245 | 947607
606-D-2017 | 606 | Driving | Rigid | 04/16/2021 | Aggregate | Aggregate | 10:03:00 AM | Clay | 134 | 1 | 0.1 | 0.2 | 0.1 |  | 06/08/2017 | 05/01/2022 | MnROAD Mainline - Interstate 94 | 1408 | 4104653
606-D-2017 | 606 | Driving | Rigid | 04/16/2021 | Aggregate | Aggregate | 10:12:00 AM | Clay | 134 | 2 | 0.1 | 0.2 | 0.2 |  | 06/08/2017 | 05/01/2022 | MnROAD Mainline - Interstate 94 | 1408 | 4104653
606-D-2017 | 606 | Driving | Rigid | 04/16/2021 | Aggregate | Aggregate | 10:22:00 AM | Clay | 134 | 3 | 0.1 | 0.3 | 0.2 |  | 06/08/2017 | 05/01/2022 | MnROAD Mainline - Interstate 94 | 1408 | 4104653
606-P-2017 | 606 | Passing | Rigid | 04/16/2021 | Aggregate | Aggregate | 10:35:00 AM | Clay | 134 | 1 | 0.1 | 0.1 | 0.1 |  | 06/08/2017 | 05/01/2022 | MnROAD Mainline - Interstate 94 | 1408 | 1112506
606-P-2017 | 606 | Passing | Rigid | 04/16/2021 | Aggregate | Aggregate | 10:45:00 AM | Clay | 134 | 2 | 0.2 | 0.1 | 0.2 |  | 06/08/2017 | 05/01/2022 | MnROAD Mainline - Interstate 94 | 1408 | 1112506
606-P-2017 | 606 | Passing | Rigid | 04/16/2021 | Aggregate | Aggregate | 10:53:00 AM | Clay | 134 | 3 | 0.1 | 0.1 | 0.1 |  | 06/08/2017 | 05/01/2022 | MnROAD Mainline - Interstate 94 | 1408 | 1112506
606-D-2017 | 606 | Driving | Rigid | 05/05/2021 | Aggregate | Aggregate | 1:07:00 PM | Clay | 134 | 1 | 0.1 | 0.1 | 0.1 |  | 06/08/2017 | 05/01/2022 | MnROAD Mainline - Interstate 94 | 1427 | 4104653
606-D-2017 | 606 | Driving | Rigid | 05/05/2021 | Aggregate | Aggregate | 1:15:00 PM | Clay | 134 | 2 | 0.1 | 0.2 | 0.2 |  | 06/08/2017 | 05/01/2022 | MnROAD Mainline - Interstate 94 | 1427 | 4104653
606-D-2017 | 606 | Driving | Rigid | 05/05/2021 | Aggregate | Aggregate | 1:23:00 PM | Clay | 134 | 3 | 0.1 | 0.2 | 0.2 |  | 06/08/2017 | 05/01/2022 | MnROAD Mainline - Interstate 94 | 1427 | 4104653
606-P-2017 | 606 | Passing | Rigid | 05/05/2021 | Aggregate | Aggregate | 1:34:00 PM | Clay | 134 | 1 | 0.1 | 0.1 | 0.1 |  | 06/08/2017 | 05/01/2022 | MnROAD Mainline - Interstate 94 | 1427 | 1112506
606-P-2017 | 606 | Passing | Rigid | 05/05/2021 | Aggregate | Aggregate | 1:42:00 PM | Clay | 134 | 2 | 0.1 | 0 | 0.1 |  | 06/08/2017 | 05/01/2022 | MnROAD Mainline - Interstate 94 | 1427 | 1112506
606-D-2017 | 606 | Driving | Rigid | 08/09/2021 | Aggregate | Aggregate | 10:11:00 AM | Clay | 134 | 1 | 0 | 0.1 | 0.1 |  | 06/08/2017 | 05/01/2022 | MnROAD Mainline - Interstate 94 | 1523 | 4299704
606-D-2017 | 606 | Driving | Rigid | 08/09/2021 | Aggregate | Aggregate | 10:27:00 AM | Clay | 134 | 2 | 0.1 | 0.1 | 0.1 |  | 06/08/2017 | 05/01/2022 | MnROAD Mainline - Interstate 94 | 1523 | 4299704
606-D-2017 | 606 | Driving | Rigid | 08/09/2021 | Aggregate | Aggregate | 10:44:00 AM | Clay | 134 | 3 | 0 | 0.1 | 0.1 |  | 06/08/2017 | 05/01/2022 | MnROAD Mainline - Interstate 94 | 1523 | 4299704
606-P-2017 | 606 | Passing | Rigid | 11/30/2017 | Aggregate | Aggregate | 11:32:00 AM | Clay | 133.9 | 3 | 0.1 | 0.1 | 0.1 |  | 06/08/2017 | 05/01/2022 | MnROAD Mainline - Interstate 94 | 175 | 32440
606-D-2017 | 606 | Driving | Rigid | 05/04/2018 | Aggregate | Aggregate | 10:05:00 AM | Clay | 133.7 | 1 | 0 | 0.1 | 0.1 |  | 06/08/2017 | 05/01/2022 | MnROAD Mainline - Interstate 94 | 330 | 879295
606-D-2017 | 606 | Driving | Rigid | 05/04/2018 | Aggregate | Aggregate | 10:43:00 AM | Clay | 133.7 | 3 | 0.1 | 0.2 | 0.1 |  | 06/08/2017 | 05/01/2022 | MnROAD Mainline - Interstate 94 | 330 | 879295
606-P-2017 | 606 | Passing | Rigid | 05/04/2018 | Aggregate | Aggregate | 10:58:00 AM | Clay | 133.7 | 1 | 0.1 | 0.1 | 0.1 |  | 06/08/2017 | 05/01/2022 | MnROAD Mainline - Interstate 94 | 330 | 122124
606-P-2017 | 606 | Passing | Rigid | 05/04/2018 | Aggregate | Aggregate | 11:13:00 AM | Clay | 133.7 | 2 | 0.1 | 0.1 | 0.1 |  | 06/08/2017 | 05/01/2022 | MnROAD Mainline - Interstate 94 | 330 | 122124
606-D-2017 | 606 | Driving | Rigid | 05/17/2018 | Aggregate | Aggregate | 7:09:00 AM | Clay | 133.7 | 1 | 0 | 0.1 | 0.1 |  | 06/08/2017 | 05/01/2022 | MnROAD Mainline - Interstate 94 | 343 | 946313
606-D-2017 | 606 | Driving | Rigid | 05/17/2018 | Aggregate | Aggregate | 7:24:00 AM | Clay | 133.7 | 2 | 0 | 0.1 | 0.1 |  | 06/08/2017 | 05/01/2022 | MnROAD Mainline - Interstate 94 | 343 | 946313
606-D-2017 | 606 | Driving | Rigid | 05/17/2018 | Aggregate | Aggregate | 7:39:00 AM | Clay | 133.7 | 3 | 0 | 0.1 | 0.1 |  | 06/08/2017 | 05/01/2022 | MnROAD Mainline - Interstate 94 | 343 | 946313
606-P-2017 | 606 | Passing | Rigid | 05/17/2018 | Aggregate | Aggregate | 8:12:00 AM | Clay | 133.7 | 2 | 0.2 | 0.1 | 0.1 |  | 06/08/2017 | 05/01/2022 | MnROAD Mainline - Interstate 94 | 343 | 135395
606-P-2017 | 606 | Passing | Rigid | 05/17/2018 | Aggregate | Aggregate | 8:27:00 AM | Clay | 133.7 | 3 | 0.2 | 0.1 | 0.1 |  | 06/08/2017 | 05/01/2022 | MnROAD Mainline - Interstate 94 | 343 | 135395
606-D-2017 | 606 | Driving | Rigid | 06/14/2018 | Aggregate | Aggregate | 6:49:00 AM | Clay | 133.9 | 2 | 0.1 | 0.1 | 0.1 |  | 06/08/2017 | 05/01/2022 | MnROAD Mainline - Interstate 94 | 371 | 1048457
606-D-2017 | 606 | Driving | Rigid | 06/14/2018 | Aggregate | Aggregate | 7:03:00 AM | Clay | 133.9 | 3 | 0.1 | 0.1 | 0.1 |  | 06/08/2017 | 05/01/2022 | MnROAD Mainline - Interstate 94 | 371 | 1048457
606-P-2017 | 606 | Passing | Rigid | 06/14/2018 | Aggregate | Aggregate | 9:20:00 AM | Clay | 133.9 | 1 | 0.1 | 0.1 | 0.1 |  | 06/08/2017 | 05/01/2022 | MnROAD Mainline - Interstate 94 | 371 | 161079
606-P-2017 | 606 | Passing | Rigid | 06/14/2018 | Aggregate | Aggregate | 9:48:00 AM | Clay | 133.9 | 3 | 0.2 | 0.1 | 0.1 |  | 06/08/2017 | 05/01/2022 | MnROAD Mainline - Interstate 94 | 371 | 161079
606-D-2017 | 606 | Driving | Rigid | 06/21/2018 | Aggregate | Aggregate | 6:49:00 AM | Clay | 134 | 1 | 0.1 | 0.1 | 0.1 |  | 06/08/2017 | 05/01/2022 | MnROAD Mainline - Interstate 94 | 378 | 1083572
606-D-2017 | 606 | Driving | Rigid | 09/24/2019 | Aggregate | Aggregate | 10:32:00 AM | Clay | 134 | 2 | 0.1 | 0.1 | 0.1 |  | 06/08/2017 | 05/01/2022 | MnROAD Mainline - Interstate 94 | 838 | 2446893
606-P-2017 | 606 | Passing | Rigid | 09/24/2019 | Aggregate | Aggregate | 10:47:00 AM | Clay | 134 | 1 | 0.1 | 0.1 | 0.1 |  | 06/08/2017 | 05/01/2022 | MnROAD Mainline - Interstate 94 | 838 | 595106
606-P-2017 | 606 | Passing | Rigid | 09/24/2019 | Aggregate | Aggregate | 11:02:00 AM | Clay | 134 | 2 | 0.1 | 0.1 | 0.1 |  | 06/08/2017 | 05/01/2022 | MnROAD Mainline - Interstate 94 | 838 | 595106
606-D-2017 | 606 | Driving | Rigid | 10/23/2019 | Aggregate | Aggregate | 9:29:00 AM | Clay | 134 | 1 | 0 | 0.1 | 0.1 |  | 06/08/2017 | 05/01/2022 | MnROAD Mainline - Interstate 94 | 867 | 2540536
606-P-2017 | 606 | Passing | Rigid | 10/23/2019 | Aggregate | Aggregate | 9:38:00 AM | Clay | 134 | 1 | 0.2 | 0.1 | 0.1 |  | 06/08/2017 | 05/01/2022 | MnROAD Mainline - Interstate 94 | 867 | 628461
606-D-2017 | 606 | Driving | Rigid | 08/06/2020 | Aggregate | Aggregate | 9:59:00 AM | Clay | 134 | 1 | 0 | 0.1 | 0.1 |  | 06/08/2017 | 05/01/2022 | MnROAD Mainline - Interstate 94 | 1155 | 3436794
606-D-2017 | 606 | Driving | Rigid | 08/06/2020 | Aggregate | Aggregate | 10:07:00 AM | Clay | 134 | 2 | 0 | 0.1 | 0 |  | 06/08/2017 | 05/01/2022 | MnROAD Mainline - Interstate 94 | 1155 | 3436794
606-D-2017 | 606 | Driving | Rigid | 08/06/2020 | Aggregate | Aggregate | 10:15:00 AM | Clay | 134 | 3 | 0.1 | 0.1 | 0.1 |  | 06/08/2017 | 05/01/2022 | MnROAD Mainline - Interstate 94 | 1155 | 3436794
606-P-2017 | 606 | Passing | Rigid | 08/06/2020 | Aggregate | Aggregate | 10:34:00 AM | Clay | 134 | 1 | 0.1 | 0.1 | 0.1 |  | 06/08/2017 | 05/01/2022 | MnROAD Mainline - Interstate 94 | 1155 | 899166
606-P-2017 | 606 | Passing | Rigid | 08/06/2020 | Aggregate | Aggregate | 10:42:00 AM | Clay | 134 | 2 | 0.2 | 0.1 | 0.1 |  | 06/08/2017 | 05/01/2022 | MnROAD Mainline - Interstate 94 | 1155 | 899166
606-P-2017 | 606 | Passing | Rigid | 08/06/2020 | Aggregate | Aggregate | 10:49:00 AM | Clay | 134 | 3 | 0.3 | 0.1 | 0.2 |  | 06/08/2017 | 05/01/2022 | MnROAD Mainline - Interstate 94 | 1155 | 899166
606-D-2017 | 606 | Driving | Rigid | 09/02/2020 | Aggregate | Aggregate | 11:22:00 AM | Clay | 134 | 1 | 0.1 | 0.1 | 0.1 |  | 06/08/2017 | 05/01/2022 | MnROAD Mainline - Interstate 94 | 1182 | 3460063
606-D-2017 | 606 | Driving | Rigid | 09/02/2020 | Aggregate | Aggregate | 11:31:00 AM | Clay | 134 | 2 | 0.1 | 0.1 | 0.1 |  | 06/08/2017 | 05/01/2022 | MnROAD Mainline - Interstate 94 | 1182 | 3460063
606-D-2017 | 606 | Driving | Rigid | 09/02/2020 | Aggregate | Aggregate | 11:40:00 AM | Clay | 134 | 3 | 0 | 0.1 | 0.1 |  | 06/08/2017 | 05/01/2022 | MnROAD Mainline - Interstate 94 | 1182 | 3460063
606-P-2017 | 606 | Passing | Rigid | 09/02/2020 | Aggregate | Aggregate | 11:51:00 AM | Clay | 134 | 1 | 0.1 | 0.1 | 0.1 |  | 06/08/2017 | 05/01/2022 | MnROAD Mainline - Interstate 94 | 1182 | 907432
606-D-2017 | 606 | Driving | Rigid | 10/05/2017 | Aggregate | Aggregate | 9:00:00 AM | Clay | 133.9 | 1 | 0.1 | 0.2 | 0.1 |  | 06/08/2017 | 05/01/2022 | MnROAD Mainline - Interstate 94 | 119 | 93929
606-D-2017 | 606 | Driving | Rigid | 10/05/2017 | Aggregate | Aggregate | 9:16:00 AM | Clay | 133.9 | 2 | 0.1 | 0.2 | 0.1 |  | 06/08/2017 | 05/01/2022 | MnROAD Mainline - Interstate 94 | 119 | 93929
606-D-2017 | 606 | Driving | Rigid | 10/05/2017 | Aggregate | Aggregate | 9:32:00 AM | Clay | 133.9 | 3 | 0.1 | 0.2 | 0.1 |  | 06/08/2017 | 05/01/2022 | MnROAD Mainline - Interstate 94 | 119 | 93929
606-P-2017 | 606 | Passing | Rigid | 10/05/2017 | Aggregate | Aggregate | 9:47:00 AM | Clay | 133.9 | 1 | 0.2 | 0.1 | 0.1 |  | 06/08/2017 | 05/01/2022 | MnROAD Mainline - Interstate 94 | 119 | 11586
606-P-2017 | 606 | Passing | Rigid | 10/05/2017 | Aggregate | Aggregate | 10:01:00 AM | Clay | 133.9 | 2 | 0.2 | 0.1 | 0.2 |  | 06/08/2017 | 05/01/2022 | MnROAD Mainline - Interstate 94 | 119 | 11586
606-P-2017 | 606 | Passing | Rigid | 10/05/2017 | Aggregate | Aggregate | 10:16:00 AM | Clay | 133.9 | 3 | 0.1 | 0.1 | 0.1 |  | 06/08/2017 | 05/01/2022 | MnROAD Mainline - Interstate 94 | 119 | 11586
606-D-2017 | 606 | Driving | Rigid | 10/19/2017 | Aggregate | Aggregate | 9:12:00 AM | Clay | 133.9 | 1 | 0.1 | 0.2 | 0.1 |  | 06/08/2017 | 05/01/2022 | MnROAD Mainline - Interstate 94 | 133 | 163988
606-D-2017 | 606 | Driving | Rigid | 10/19/2017 | Aggregate | Aggregate | 9:27:00 AM | Clay | 133.9 | 2 | 0.1 | 0.2 | 0.1 |  | 06/08/2017 | 05/01/2022 | MnROAD Mainline - Interstate 94 | 133 | 163988
606-D-2017 | 606 | Driving | Rigid | 10/19/2017 | Aggregate | Aggregate | 9:42:00 AM | Clay | 133.9 | 3 | 0.1 | 0.2 | 0.1 |  | 06/08/2017 | 05/01/2022 | MnROAD Mainline - Interstate 94 | 133 | 163988
606-P-2017 | 606 | Passing | Rigid | 10/19/2017 | Aggregate | Aggregate | 10:03:00 AM | Clay | 133.9 | 1 | 0.2 | 0.1 | 0.2 |  | 06/08/2017 | 05/01/2022 | MnROAD Mainline - Interstate 94 | 133 | 20114
606-P-2017 | 606 | Passing | Rigid | 10/19/2017 | Aggregate | Aggregate | 11:57:00 AM | Clay | 133.9 | 2 | 0.1 | 0.1 | 0.1 |  | 06/08/2017 | 05/01/2022 | MnROAD Mainline - Interstate 94 | 133 | 20114
606-P-2017 | 606 | Passing | Rigid | 10/19/2017 | Aggregate | Aggregate | 12:19:00 PM | Clay | 133.9 | 3 | 0.1 | 0.1 | 0.1 |  | 06/08/2017 | 05/01/2022 | MnROAD Mainline - Interstate 94 | 133 | 20114
606-D-2017 | 606 | Driving | Rigid | 11/30/2017 | Aggregate | Aggregate | 10:14:00 AM | Clay | 133.9 | 1 | 0.1 | 0.1 | 0.1 |  | 06/08/2017 | 05/01/2022 | MnROAD Mainline - Interstate 94 | 175 | 271323
606-D-2017 | 606 | Driving | Rigid | 11/30/2017 | Aggregate | Aggregate | 10:29:00 AM | Clay | 133.9 | 2 | 0.1 | 0.2 | 0.1 |  | 06/08/2017 | 05/01/2022 | MnROAD Mainline - Interstate 94 | 175 | 271323
606-D-2017 | 606 | Driving | Rigid | 11/30/2017 | Aggregate | Aggregate | 10:43:00 AM | Clay | 133.9 | 3 | 0.1 | 0.2 | 0.1 |  | 06/08/2017 | 05/01/2022 | MnROAD Mainline - Interstate 94 | 175 | 271323
606-P-2017 | 606 | Passing | Rigid | 11/30/2017 | Aggregate | Aggregate | 10:59:00 AM | Clay | 133.9 | 1 | 0.1 | 0.1 | 0.1 |  | 06/08/2017 | 05/01/2022 | MnROAD Mainline - Interstate 94 | 175 | 32440
606-P-2017 | 606 | Passing | Rigid | 08/09/2021 | Aggregate | Aggregate | 11:00:00 AM | Clay | 134 | 1 | 0.1 | 0 | 0.1 |  | 06/08/2017 | 05/01/2022 | MnROAD Mainline - Interstate 94 | 1523 | 1182146
606-P-2017 | 606 | Passing | Rigid | 08/09/2021 | Aggregate | Aggregate | 11:18:00 AM | Clay | 134 | 2 | 0.1 | 0.1 | 0.1 |  | 06/08/2017 | 05/01/2022 | MnROAD Mainline - Interstate 94 | 1523 | 1182146
606-D-2017 | 606 | Driving | Rigid | 09/02/2021 | Aggregate | Aggregate | 12:36:00 PM | Clay | 134 | 1 | 0.1 | 0.1 | 0.1 |  | 06/08/2017 | 05/01/2022 | MnROAD Mainline - Interstate 94 | 1547 | 4384169
606-D-2017 | 606 | Driving | Rigid | 09/02/2021 | Aggregate | Aggregate | 1:07:00 PM | Clay | 134 | 2 | 0.1 | 0.1 | 0.1 |  | 06/08/2017 | 05/01/2022 | MnROAD Mainline - Interstate 94 | 1547 | 4384169
606-D-2017 | 606 | Driving | Rigid | 09/02/2021 | Aggregate | Aggregate | 1:38:00 PM | Clay | 134 | 3 | 0.1 | 0.1 | 0.1 |  | 06/08/2017 | 05/01/2022 | MnROAD Mainline - Interstate 94 | 1547 | 4384169
606-P-2017 | 606 | Passing | Rigid | 09/02/2021 | Aggregate | Aggregate | 12:52:00 PM | Clay | 134 | 1 | 0.1 | 0.1 | 0.1 |  | 06/08/2017 | 05/01/2022 | MnROAD Mainline - Interstate 94 | 1547 | 1211844
606-P-2017 | 606 | Passing | Rigid | 09/02/2021 | Aggregate | Aggregate | 1:22:00 PM | Clay | 134 | 2 | 0.1 | 0.1 | 0.1 |  | 06/08/2017 | 05/01/2022 | MnROAD Mainline - Interstate 94 | 1547 | 1211844
606-P-2017 | 606 | Passing | Rigid | 09/02/2021 | Aggregate | Aggregate | 1:53:00 PM | Clay | 134 | 3 | 0.1 | 0.1 | 0.1 |  | 06/08/2017 | 05/01/2022 | MnROAD Mainline - Interstate 94 | 1547 | 1211844
606-D-2017 | 606 | Driving | Rigid | 10/05/2021 | Aggregate | Aggregate | 11:10:00 AM | Clay | 134 | 1 | 0.1 | 0.2 | 0.1 |  | 06/08/2017 | 05/01/2022 | MnROAD Mainline - Interstate 94 | 1580 | 4426999
606-D-2017 | 606 | Driving | Rigid | 10/05/2021 | Aggregate | Aggregate | 11:40:00 AM | Clay | 134 | 2 | 0.1 | 0.2 | 0.2 |  | 06/08/2017 | 05/01/2022 | MnROAD Mainline - Interstate 94 | 1580 | 4426999
606-P-2017 | 606 | Passing | Rigid | 09/02/2020 | Aggregate | Aggregate | 12:00:00 PM | Clay | 134 | 2 | 0.1 | 0.1 | 0.1 |  | 06/08/2017 | 05/01/2022 | MnROAD Mainline - Interstate 94 | 1182 | 907432
606-P-2017 | 606 | Passing | Rigid | 09/02/2020 | Aggregate | Aggregate | 12:09:00 PM | Clay | 134 | 3 | 0.1 | 0.1 | 0.1 |  | 06/08/2017 | 05/01/2022 | MnROAD Mainline - Interstate 94 | 1182 | 907432
606-D-2017 | 606 | Driving | Rigid | 10/15/2020 | Aggregate | Aggregate | 10:45:00 AM | Clay | 134 | 1 | 0.1 | 0.2 | 0.2 |  | 06/08/2017 | 05/01/2022 | MnROAD Mainline - Interstate 94 | 1225 | 3477794
606-D-2017 | 606 | Driving | Rigid | 11/04/2020 | Aggregate | Aggregate | 11:53:00 AM | Clay | 134 | 1 | 0.1 | 0.2 | 0.1 |  | 06/08/2017 | 05/01/2022 | MnROAD Mainline - Interstate 94 | 1245 | 3564810
606-D-2017 | 606 | Driving | Rigid | 11/04/2020 | Aggregate | Aggregate | 12:07:00 PM | Clay | 134 | 2 | 0.1 | 0.2 | 0.1 |  | 06/08/2017 | 05/01/2022 | MnROAD Mainline - Interstate 94 | 1245 | 3564810
606-D-2017 | 606 | Driving | Rigid | 06/21/2018 | Aggregate | Aggregate | 7:34:00 AM | Clay | 134 | 3 | 0.1 | 0.1 | 0.1 |  | 06/08/2017 | 05/01/2022 | MnROAD Mainline - Interstate 94 | 378 | 1083572
606-P-2017 | 606 | Passing | Rigid | 06/21/2018 | Aggregate | Aggregate | 6:05:00 AM | Clay | 134 | 1 | 0.1 | 0.1 | 0.1 |  | 06/08/2017 | 05/01/2022 | MnROAD Mainline - Interstate 94 | 378 | 169999
606-P-2017 | 606 | Passing | Rigid | 06/21/2018 | Aggregate | Aggregate | 6:20:00 AM | Clay | 134 | 2 | 0.1 | 0.1 | 0.1 |  | 06/08/2017 | 05/01/2022 | MnROAD Mainline - Interstate 94 | 378 | 169999
613-P-2013 | 613 | Passing | Rigid | 10/05/2017 | Aggregate | Aggregate | 10:00:00 AM | Clay | 511.9 | 2 | 0.2 | 0.1 | 0.2 |  | 06/09/2013 |  | MnROAD Mainline - Interstate 94 | 1579 | 744000
613-P-2013 | 613 | Passing | Rigid | 10/05/2017 | Aggregate | Aggregate | 10:15:00 AM | Clay | 511.9 | 3 | 0.2 | 0.1 | 0.2 |  | 06/09/2013 |  | MnROAD Mainline - Interstate 94 | 1579 | 744000
613-D-2013 | 613 | Driving | Rigid | 10/19/2017 | Aggregate | Aggregate | 9:11:00 AM | Clay | 511.9 | 1 | 0.1 | 0.2 | 0.1 |  | 06/09/2013 |  | MnROAD Mainline - Interstate 94 | 1593 | 4542512
613-D-2013 | 613 | Driving | Rigid | 10/19/2017 | Aggregate | Aggregate | 9:26:00 AM | Clay | 511.9 | 2 | 0.1 | 0.2 | 0.1 |  | 06/09/2013 |  | MnROAD Mainline - Interstate 94 | 1593 | 4542512
613-D-2013 | 613 | Driving | Rigid | 10/19/2017 | Aggregate | Aggregate | 9:41:00 AM | Clay | 511.9 | 3 | 0.1 | 0.2 | 0.1 |  | 06/09/2013 |  | MnROAD Mainline - Interstate 94 | 1593 | 4542512
613-P-2013 | 613 | Passing | Rigid | 10/19/2017 | Aggregate | Aggregate | 10:02:00 AM | Clay | 511.9 | 1 | 0.2 | 0.1 | 0.2 |  | 06/09/2013 |  | MnROAD Mainline - Interstate 94 | 1593 | 752528
613-P-2013 | 613 | Passing | Rigid | 10/19/2017 | Aggregate | Aggregate | 11:56:00 AM | Clay | 511.9 | 2 | 0.2 | 0.1 | 0.2 |  | 06/09/2013 |  | MnROAD Mainline - Interstate 94 | 1593 | 752528
613-P-2013 | 613 | Passing | Rigid | 10/19/2017 | Aggregate | Aggregate | 12:18:00 PM | Clay | 511.9 | 3 | 0.2 | 0.1 | 0.1 |  | 06/09/2013 |  | MnROAD Mainline - Interstate 94 | 1593 | 752528
613-D-2013 | 613 | Driving | Rigid | 11/30/2017 | Aggregate | Aggregate | 10:13:00 AM | Clay | 511.9 | 1 | 0.1 | 0.2 | 0.1 |  | 06/09/2013 |  | MnROAD Mainline - Interstate 94 | 1635 | 4649847
613-D-2013 | 613 | Driving | Rigid | 11/30/2017 | Aggregate | Aggregate | 10:28:00 AM | Clay | 511.9 | 2 | 0.1 | 0.2 | 0.1 |  | 06/09/2013 |  | MnROAD Mainline - Interstate 94 | 1635 | 4649847
613-D-2013 | 613 | Driving | Rigid | 11/30/2017 | Aggregate | Aggregate | 10:42:00 AM | Clay | 511.9 | 3 | 0.1 | 0.2 | 0.1 |  | 06/09/2013 |  | MnROAD Mainline - Interstate 94 | 1635 | 4649847
613-P-2013 | 613 | Passing | Rigid | 11/30/2017 | Aggregate | Aggregate | 10:58:00 AM | Clay | 511.9 | 1 | 0.2 | 0.1 | 0.2 |  | 06/09/2013 |  | MnROAD Mainline - Interstate 94 | 1635 | 764854
613-P-2013 | 613 | Passing | Rigid | 11/30/2017 | Aggregate | Aggregate | 11:30:00 AM | Clay | 511.9 | 3 | 0.2 | 0.1 | 0.2 |  | 06/09/2013 |  | MnROAD Mainline - Interstate 94 | 1635 | 764854
613-D-2013 | 613 | Driving | Rigid | 05/04/2018 | Aggregate | Aggregate | 10:04:00 AM | Clay | 512.7 | 1 | 0 | 0.2 | 0.1 |  | 06/09/2013 |  | MnROAD Mainline - Interstate 94 | 1790 | 5257819
613-D-2013 | 613 | Driving | Rigid | 05/04/2018 | Aggregate | Aggregate | 10:42:00 AM | Clay | 512.7 | 3 | 0 | 0.2 | 0.1 |  | 06/09/2013 |  | MnROAD Mainline - Interstate 94 | 1790 | 5257819
613-P-2013 | 613 | Passing | Rigid | 05/04/2018 | Aggregate | Aggregate | 10:57:00 AM | Clay | 512.7 | 1 | 0.2 | 0.1 | 0.1 |  | 06/09/2013 |  | MnROAD Mainline - Interstate 94 | 1790 | 854538
613-P-2013 | 613 | Passing | Rigid | 05/04/2018 | Aggregate | Aggregate | 11:12:00 AM | Clay | 512.7 | 2 | 0.2 | 0.1 | 0.1 |  | 06/09/2013 |  | MnROAD Mainline - Interstate 94 | 1790 | 854538
613-D-2013 | 613 | Driving | Rigid | 05/17/2018 | Aggregate | Aggregate | 7:08:00 AM | Clay | 512.7 | 1 | 0 | 0.2 | 0.1 |  | 06/09/2013 |  | MnROAD Mainline - Interstate 94 | 1803 | 5324837
613-D-2013 | 613 | Driving | Rigid | 05/17/2018 | Aggregate | Aggregate | 7:23:00 AM | Clay | 512.7 | 2 | 0 | 0.2 | 0.1 |  | 06/09/2013 |  | MnROAD Mainline - Interstate 94 | 1803 | 5324837
613-D-2013 | 613 | Driving | Rigid | 05/17/2018 | Aggregate | Aggregate | 7:38:00 AM | Clay | 512.7 | 3 | 0.1 | 0.2 | 0.1 |  | 06/09/2013 |  | MnROAD Mainline - Interstate 94 | 1803 | 5324837
613-P-2013 | 613 | Passing | Rigid | 05/17/2018 | Aggregate | Aggregate | 8:11:00 AM | Clay | 512.7 | 2 | 0.2 | 0.1 | 0.1 |  | 06/09/2013 |  | MnROAD Mainline - Interstate 94 | 1803 | 867809
613-P-2013 | 613 | Passing | Rigid | 05/17/2018 | Aggregate | Aggregate | 8:26:00 AM | Clay | 512.7 | 3 | 0.2 | 0.1 | 0.2 |  | 06/09/2013 |  | MnROAD Mainline - Interstate 94 | 1803 | 867809
613-D-2013 | 613 | Driving | Rigid | 06/14/2018 | Aggregate | Aggregate | 6:48:00 AM | Clay | 512.9 | 2 | 0 | 0.2 | 0.1 |  | 06/09/2013 |  | MnROAD Mainline - Interstate 94 | 1831 | 5426981
613-D-2013 | 613 | Driving | Rigid | 06/14/2018 | Aggregate | Aggregate | 7:02:00 AM | Clay | 512.9 | 3 | 0 | 0.2 | 0.1 |  | 06/09/2013 |  | MnROAD Mainline - Interstate 94 | 1831 | 5426981
613-P-2013 | 613 | Passing | Rigid | 06/14/2018 | Aggregate | Aggregate | 9:19:00 AM | Clay | 512.9 | 1 | 0.2 | 0.1 | 0.1 |  | 06/09/2013 |  | MnROAD Mainline - Interstate 94 | 1831 | 893493
613-P-2013 | 613 | Passing | Rigid | 06/14/2018 | Aggregate | Aggregate | 9:47:00 AM | Clay | 512.9 | 3 | 0.2 | 0.1 | 0.1 |  | 06/09/2013 |  | MnROAD Mainline - Interstate 94 | 1831 | 893493
613-D-2013 | 613 | Driving | Rigid | 06/21/2018 | Aggregate | Aggregate | 6:48:00 AM | Clay | 513 | 1 | 0.1 | 0.2 | 0.1 |  | 06/09/2013 |  | MnROAD Mainline - Interstate 94 | 1838 | 5462096
613-D-2013 | 613 | Driving | Rigid | 06/21/2018 | Aggregate | Aggregate | 6:48:00 AM | Clay | 513 | 1 | 0.1 | 0.2 | 0.1 |  | 06/09/2013 |  | MnROAD Mainline - Interstate 94 | 1838 | 5462096
613-D-2013 | 613 | Driving | Rigid | 06/21/2018 | Aggregate | Aggregate | 7:32:00 AM | Clay | 513 | 3 | 0.1 | 0.2 | 0.1 |  | 06/09/2013 |  | MnROAD Mainline - Interstate 94 | 1838 | 5462096
613-P-2013 | 613 | Passing | Rigid | 06/21/2018 | Aggregate | Aggregate | 6:04:00 AM | Clay | 513 | 1 | 0.2 | 0.1 | 0.2 |  | 06/09/2013 |  | MnROAD Mainline - Interstate 94 | 1838 | 902413
613-P-2013 | 613 | Passing | Rigid | 06/21/2018 | Aggregate | Aggregate | 6:19:00 AM | Clay | 513 | 2 | 0.2 | 0.1 | 0.2 |  | 06/09/2013 |  | MnROAD Mainline - Interstate 94 | 1838 | 902413
613-P-2013 | 613 | Passing | Rigid | 06/21/2018 | Aggregate | Aggregate | 6:19:00 AM | Clay | 513 | 2 | 0.2 | 0.1 | 0.2 |  | 06/09/2013 |  | MnROAD Mainline - Interstate 94 | 1838 | 902413
613-P-2013 | 613 | Passing | Rigid | 06/21/2018 | Aggregate | Aggregate | 6:33:00 AM | Clay | 513 | 3 | 0.2 | 0.1 | 0.2 |  | 06/09/2013 |  | MnROAD Mainline - Interstate 94 | 1838 | 902413
613-D-2013 | 613 | Driving | Rigid | 07/09/2018 | Aggregate | Aggregate | 3:34:00 AM | Clay | 512.9 | 1 | 0.1 | 0.2 | 0.1 |  | 06/09/2013 |  | MnROAD Mainline - Interstate 94 | 1856 | 5544019
613-D-2013 | 613 | Driving | Rigid | 07/09/2018 | Aggregate | Aggregate | 3:43:00 AM | Clay | 512.9 | 2 | 0 | 0.2 | 0.1 |  | 06/09/2013 |  | MnROAD Mainline - Interstate 94 | 1856 | 5544019
613-D-2013 | 613 | Driving | Rigid | 07/09/2018 | Aggregate | Aggregate | 3:53:00 AM | Clay | 512.9 | 3 | 0.1 | 0.2 | 0.1 |  | 06/09/2013 |  | MnROAD Mainline - Interstate 94 | 1856 | 5544019
613-P-2013 | 613 | Passing | Rigid | 07/09/2018 | Aggregate | Aggregate | 4:03:00 AM | Clay | 512.9 | 1 | 0.2 | 0.1 | 0.1 |  | 06/09/2013 |  | MnROAD Mainline - Interstate 94 | 1856 | 922553
613-P-2013 | 613 | Passing | Rigid | 07/09/2018 | Aggregate | Aggregate | 4:11:00 AM | Clay | 512.9 | 2 | 0.2 | 0.1 | 0.1 |  | 06/09/2013 |  | MnROAD Mainline - Interstate 94 | 1856 | 922553
613-P-2013 | 613 | Passing | Rigid | 07/09/2018 | Aggregate | Aggregate | 4:20:00 AM | Clay | 512.9 | 3 | 0.2 | 0.1 | 0.2 |  | 06/09/2013 |  | MnROAD Mainline - Interstate 94 | 1856 | 922553
613-D-2013 | 613 | Driving | Rigid | 07/26/2018 | Aggregate | Aggregate | 8:33:00 AM | Clay | 513 | 1 | 0 | 0.1 | 0.1 |  | 06/09/2013 |  | MnROAD Mainline - Interstate 94 | 1873 | 5620766
613-D-2013 | 613 | Driving | Rigid | 07/26/2018 | Aggregate | Aggregate | 8:49:00 AM | Clay | 513 | 2 | 0 | 0.1 | 0.1 |  | 06/09/2013 |  | MnROAD Mainline - Interstate 94 | 1873 | 5620766
613-D-2013 | 613 | Driving | Rigid | 07/26/2018 | Aggregate | Aggregate | 9:03:00 AM | Clay | 513 | 3 |  |  | 0 |  | 06/09/2013 |  | MnROAD Mainline - Interstate 94 | 1873 | 5620766
613-P-2013 | 613 | Passing | Rigid | 07/26/2018 | Aggregate | Aggregate | 9:18:00 AM | Clay | 513 | 1 | 0.2 | 0.1 | 0.2 |  | 06/09/2013 |  | MnROAD Mainline - Interstate 94 | 1873 | 942422
613-P-2013 | 613 | Passing | Rigid | 07/26/2018 | Aggregate | Aggregate | 9:32:00 AM | Clay | 513 | 2 | 0.2 | 0.1 | 0.2 |  | 06/09/2013 |  | MnROAD Mainline - Interstate 94 | 1873 | 942422
613-P-2013 | 613 | Passing | Rigid | 07/26/2018 | Aggregate | Aggregate | 9:48:00 AM | Clay | 513 | 3 | 0.2 | 0.1 | 0.1 |  | 06/09/2013 |  | MnROAD Mainline - Interstate 94 | 1873 | 942422
613-D-2013 | 613 | Driving | Rigid | 08/08/2018 | Aggregate | Aggregate | 6:48:00 AM | Clay | 513 | 1 | 0.1 | 0.2 | 0.1 |  | 06/09/2013 |  | MnROAD Mainline - Interstate 94 | 1886 | 5685689
613-D-2013 | 613 | Driving | Rigid | 11/01/2018 | Aggregate | Aggregate | 9:23:00 AM | Clay | 513 | 3 | 0 | 0.2 | 0.1 |  | 06/09/2013 |  | MnROAD Mainline - Interstate 94 | 1971 | 5819064
613-P-2013 | 613 | Passing | Rigid | 11/01/2018 | Aggregate | Aggregate | 9:38:00 AM | Clay | 513 | 1 | 0.2 | 0.1 | 0.1 |  | 06/09/2013 |  | MnROAD Mainline - Interstate 94 | 1971 | 1007793
613-P-2013 | 613 | Passing | Rigid | 11/01/2018 | Aggregate | Aggregate | 9:53:00 AM | Clay | 513 | 2 | 0.2 | 0.1 | 0.1 |  | 06/09/2013 |  | MnROAD Mainline - Interstate 94 | 1971 | 1007793
613-P-2013 | 613 | Passing | Rigid | 11/01/2018 | Aggregate | Aggregate | 10:08:00 AM | Clay | 513 | 3 | 0.2 | 0.1 | 0.1 |  | 06/09/2013 |  | MnROAD Mainline - Interstate 94 | 1971 | 1007793
613-D-2013 | 613 | Driving | Rigid | 06/10/2019 | Aggregate | Aggregate | 10:34:00 AM | Clay | 513 | 1 | 0.1 | 0.2 | 0.1 |  | 06/09/2013 |  | MnROAD Mainline - Interstate 94 | 2192 | 6559516
613-P-2013 | 613 | Passing | Rigid | 06/10/2019 | Aggregate | Aggregate | 10:49:00 AM | Clay | 513 | 1 | 0.2 | 0.1 | 0.1 |  | 06/09/2013 |  | MnROAD Mainline - Interstate 94 | 2192 | 1205165
613-D-2013 | 613 | Driving | Rigid | 07/03/2019 | Aggregate | Aggregate | 7:40:00 AM | Clay | 513 | 1 | 0.1 | 0.1 | 0.1 |  | 06/09/2013 |  | MnROAD Mainline - Interstate 94 | 2215 | 6598703
613-P-2013 | 613 | Passing | Rigid | 07/03/2019 | Aggregate | Aggregate | 7:54:00 AM | Clay | 513 | 1 | 0.2 | 0.1 | 0.1 |  | 06/09/2013 |  | MnROAD Mainline - Interstate 94 | 2215 | 1215814
613-D-2013 | 613 | Driving | Rigid | 08/19/2019 | Aggregate | Aggregate | 9:05:00 AM | Clay | 513 | 1 | 0 | 0.2 | 0.1 |  | 06/09/2013 |  | MnROAD Mainline - Interstate 94 | 2262 | 6736958
613-D-2013 | 613 | Driving | Rigid | 08/19/2019 | Aggregate | Aggregate | 9:12:00 AM | Clay | 513 | 2 | 0 | 0.1 | 0.1 |  | 06/09/2013 |  | MnROAD Mainline - Interstate 94 | 2262 | 6736958
613-D-2013 | 613 | Driving | Rigid | 08/19/2019 | Aggregate | Aggregate | 9:20:00 AM | Clay | 513 | 3 | 0 | 0.2 | 0.1 |  | 06/09/2013 |  | MnROAD Mainline - Interstate 94 | 2262 | 6736958
613-P-2013 | 613 | Passing | Rigid | 08/19/2019 | Aggregate | Aggregate | 9:29:00 AM | Clay | 513 | 1 | 0.2 | 0.1 | 0.1 |  | 06/09/2013 |  | MnROAD Mainline - Interstate 94 | 2262 | 1288819
613-P-2013 | 613 | Passing | Rigid | 08/19/2019 | Aggregate | Aggregate | 9:37:00 AM | Clay | 513 | 2 | 0.2 | 0.1 | 0.1 |  | 06/09/2013 |  | MnROAD Mainline - Interstate 94 | 2262 | 1288819
613-P-2013 | 613 | Passing | Rigid | 08/19/2019 | Aggregate | Aggregate | 9:44:00 AM | Clay | 513 | 3 | 0.2 | 0.1 | 0.1 |  | 06/09/2013 |  | MnROAD Mainline - Interstate 94 | 2262 | 1288819
613-D-2013 | 613 | Driving | Rigid | 09/24/2019 | Aggregate | Aggregate | 10:16:00 AM | Clay | 513 | 1 | 0 | 0.2 | 0.1 |  | 06/09/2013 |  | MnROAD Mainline - Interstate 94 | 2298 | 6825417
613-D-2013 | 613 | Driving | Rigid | 09/24/2019 | Aggregate | Aggregate | 10:31:00 AM | Clay | 513 | 2 | 0 | 0.2 | 0.1 |  | 06/09/2013 |  | MnROAD Mainline - Interstate 94 | 2298 | 6825417
613-P-2013 | 613 | Passing | Rigid | 09/24/2019 | Aggregate | Aggregate | 10:46:00 AM | Clay | 513 | 1 | 0.2 | 0.1 | 0.2 |  | 06/09/2013 |  | MnROAD Mainline - Interstate 94 | 2298 | 1327520
613-P-2013 | 613 | Passing | Rigid | 09/24/2019 | Aggregate | Aggregate | 11:01:00 AM | Clay | 513 | 2 | 0.2 | 0.1 | 0.1 |  | 06/09/2013 |  | MnROAD Mainline - Interstate 94 | 2298 | 1327520
613-D-2013 | 613 | Driving | Rigid | 10/23/2019 | Aggregate | Aggregate | 9:28:00 AM | Clay | 513 | 1 | 0 | 0.2 | 0.1 |  | 06/09/2013 |  | MnROAD Mainline - Interstate 94 | 2327 | 6919060
613-P-2013 | 613 | Passing | Rigid | 10/23/2019 | Aggregate | Aggregate | 9:37:00 AM | Clay | 513 | 1 | 0.2 | 0.1 | 0.2 |  | 06/09/2013 |  | MnROAD Mainline - Interstate 94 | 2327 | 1360875
613-D-2013 | 613 | Driving | Rigid | 08/06/2020 | Aggregate | Aggregate | 9:58:00 AM | Clay | 513 | 1 | 0 | 0.1 | 0.1 |  | 06/09/2013 |  | MnROAD Mainline - Interstate 94 | 2615 | 7815318
613-D-2013 | 613 | Driving | Rigid | 08/06/2020 | Aggregate | Aggregate | 10:07:00 AM | Clay | 513 | 2 | 0 | 0.1 | 0.1 |  | 06/09/2013 |  | MnROAD Mainline - Interstate 94 | 2615 | 7815318
613-D-2013 | 613 | Driving | Rigid | 08/06/2020 | Aggregate | Aggregate | 10:14:00 AM | Clay | 513 | 3 | 0 | 0.1 | 0.1 |  | 06/09/2013 |  | MnROAD Mainline - Interstate 94 | 2615 | 7815318
613-P-2013 | 613 | Passing | Rigid | 08/06/2020 | Aggregate | Aggregate | 10:33:00 AM | Clay | 513 | 1 | 0.2 | 0.1 | 0.1 |  | 06/09/2013 |  | MnROAD Mainline - Interstate 94 | 2615 | 1631580
613-P-2013 | 613 | Passing | Rigid | 08/06/2020 | Aggregate | Aggregate | 10:41:00 AM | Clay | 513 | 2 | 0.2 | 0.1 | 0.2 |  | 06/09/2013 |  | MnROAD Mainline - Interstate 94 | 2615 | 1631580
613-P-2013 | 613 | Passing | Rigid | 08/06/2020 | Aggregate | Aggregate | 10:48:00 AM | Clay | 513 | 3 | 0.2 | 0.1 | 0.2 |  | 06/09/2013 |  | MnROAD Mainline - Interstate 94 | 2615 | 1631580
613-D-2013 | 613 | Driving | Rigid | 09/02/2020 | Aggregate | Aggregate | 11:21:00 AM | Clay | 513 | 1 | 0.1 | 0.2 | 0.1 |  | 06/09/2013 |  | MnROAD Mainline - Interstate 94 | 2642 | 7838587
613-D-2013 | 613 | Driving | Rigid | 09/02/2020 | Aggregate | Aggregate | 11:30:00 AM | Clay | 513 | 2 | 0 | 0.2 | 0.1 |  | 06/09/2013 |  | MnROAD Mainline - Interstate 94 | 2642 | 7838587
613-D-2013 | 613 | Driving | Rigid | 09/02/2020 | Aggregate | Aggregate | 11:39:00 AM | Clay | 513 | 3 | 0 | 0.2 | 0.1 |  | 06/09/2013 |  | MnROAD Mainline - Interstate 94 | 2642 | 7838587
613-P-2013 | 613 | Passing | Rigid | 09/02/2020 | Aggregate | Aggregate | 11:50:00 AM | Clay | 513 | 1 | 0.2 | 0.1 | 0.2 |  | 06/09/2013 |  | MnROAD Mainline - Interstate 94 | 2642 | 1639846
613-P-2013 | 613 | Passing | Rigid | 09/02/2020 | Aggregate | Aggregate | 11:59:00 AM | Clay | 513 | 2 | 0.2 | 0.1 | 0.2 |  | 06/09/2013 |  | MnROAD Mainline - Interstate 94 | 2642 | 1639846
613-P-2013 | 613 | Passing | Rigid | 09/02/2020 | Aggregate | Aggregate | 12:08:00 PM | Clay | 513 | 3 | 0.2 | 0.1 | 0.2 |  | 06/09/2013 |  | MnROAD Mainline - Interstate 94 | 2642 | 1639846
613-D-2013 | 613 | Driving | Rigid | 10/15/2020 | Aggregate | Aggregate | 10:44:00 AM | Clay | 513 | 1 | 0 | 0.2 | 0.1 |  | 06/09/2013 |  | MnROAD Mainline - Interstate 94 | 2685 | 7856318
613-D-2013 | 613 | Driving | Rigid | 11/04/2020 | Aggregate | Aggregate | 11:51:00 AM | Clay | 513 | 1 | 0 | 0.2 | 0.1 |  | 06/09/2013 |  | MnROAD Mainline - Interstate 94 | 2705 | 7943334
613-D-2013 | 613 | Driving | Rigid | 11/04/2020 | Aggregate | Aggregate | 12:06:00 PM | Clay | 513 | 2 | 0 | 0.2 | 0.1 |  | 06/09/2013 |  | MnROAD Mainline - Interstate 94 | 2705 | 7943334
613-D-2013 | 613 | Driving | Rigid | 11/04/2020 | Aggregate | Aggregate | 12:21:00 PM | Clay | 513 | 3 | 0 | 0.2 | 0.1 |  | 06/09/2013 |  | MnROAD Mainline - Interstate 94 | 2705 | 7943334
613-P-2013 | 613 | Passing | Rigid | 11/04/2020 | Aggregate | Aggregate | 12:35:00 PM | Clay | 513 | 1 | 0.2 | 0.1 | 0.2 |  | 06/09/2013 |  | MnROAD Mainline - Interstate 94 | 2705 | 1680021
613-P-2013 | 613 | Passing | Rigid | 11/04/2020 | Aggregate | Aggregate | 12:50:00 PM | Clay | 513 | 2 | 0.2 | 0.1 | 0.2 |  | 06/09/2013 |  | MnROAD Mainline - Interstate 94 | 2705 | 1680021
613-P-2013 | 613 | Passing | Rigid | 11/04/2020 | Aggregate | Aggregate | 1:04:00 PM | Clay | 513 | 3 | 0.2 | 0.1 | 0.2 |  | 06/09/2013 |  | MnROAD Mainline - Interstate 94 | 2705 | 1680021
613-D-2013 | 613 | Driving | Rigid | 04/16/2021 | Aggregate | Aggregate | 10:02:00 AM | Clay | 513 | 1 | 0 | 0.1 | 0.1 |  | 06/09/2013 |  | MnROAD Mainline - Interstate 94 | 2868 | 8483177
613-D-2013 | 613 | Driving | Rigid | 04/16/2021 | Aggregate | Aggregate | 10:11:00 AM | Clay | 513 | 2 | 0 | 0.2 | 0.1 |  | 06/09/2013 |  | MnROAD Mainline - Interstate 94 | 2868 | 8483177
613-D-2013 | 613 | Driving | Rigid | 04/16/2021 | Aggregate | Aggregate | 10:20:00 AM | Clay | 513 | 3 | 0 | 0.1 | 0.1 |  | 06/09/2013 |  | MnROAD Mainline - Interstate 94 | 2868 | 8483177
613-P-2013 | 613 | Passing | Rigid | 04/16/2021 | Aggregate | Aggregate | 10:34:00 AM | Clay | 513 | 1 | 0.2 | 0.1 | 0.2 |  | 06/09/2013 |  | MnROAD Mainline - Interstate 94 | 2868 | 1844920
613-P-2013 | 613 | Passing | Rigid | 04/16/2021 | Aggregate | Aggregate | 10:43:00 AM | Clay | 513 | 2 | 0.2 | 0.1 | 0.2 |  | 06/09/2013 |  | MnROAD Mainline - Interstate 94 | 2868 | 1844920
613-P-2013 | 613 | Passing | Rigid | 04/16/2021 | Aggregate | Aggregate | 10:52:00 AM | Clay | 513 | 3 | 0.2 | 0.1 | 0.2 |  | 06/09/2013 |  | MnROAD Mainline - Interstate 94 | 2868 | 1844920
613-D-2013 | 613 | Driving | Rigid | 05/05/2021 | Aggregate | Aggregate | 1:06:00 PM | Clay | 513 | 1 | 0.1 | 0.1 | 0.1 |  | 06/09/2013 |  | MnROAD Mainline - Interstate 94 | 2887 | 8483177
613-D-2013 | 613 | Driving | Rigid | 11/08/2013 | Aggregate | Aggregate | 10:14:00 AM | Clay | 515.1 | 1 | 0 | 0.1 | 0.1 |  | 06/09/2013 |  | MnROAD Mainline - Interstate 94 | 152 | 335364
613-P-2013 | 613 | Passing | Rigid | 11/08/2013 | Aggregate | Aggregate | 10:44:00 AM | Clay | 510.2 | 1 | 0.2 | 0.1 | 0.1 |  | 06/09/2013 |  | MnROAD Mainline - Interstate 94 | 152 | 104260
613-D-2013 | 613 | Driving | Rigid | 04/22/2014 | Aggregate | Aggregate | 12:24:00 PM | Clay | 520.2 | 1 | 0 | 0.1 | 0.1 |  | 06/09/2013 |  | MnROAD Mainline - Interstate 94 | 317 | 848150
613-P-2013 | 613 | Passing | Rigid | 04/22/2014 | Aggregate | Aggregate | 12:39:00 PM | Clay | 521.1 | 1 | 0.2 | 0.1 | 0.1 |  | 06/09/2013 |  | MnROAD Mainline - Interstate 94 | 317 | 231911
613-D-2013 | 613 | Driving | Rigid | 10/10/2014 | Aggregate | Aggregate | 3:00:00 PM | Clay | 511.9 | 1 | 0 | 0.1 | 0.1 |  | 06/09/2013 |  | MnROAD Mainline - Interstate 94 | 488 | 1381379
613-P-2013 | 613 | Passing | Rigid | 10/10/2014 | Aggregate | Aggregate | 3:15:00 PM | Clay | 511.9 | 1 | 0.1 | 0.1 | 0.1 |  | 06/09/2013 |  | MnROAD Mainline - Interstate 94 | 488 | 358170
613-D-2013 | 613 | Driving | Rigid | 05/06/2015 | Aggregate | Aggregate | 12:44:00 PM | Clay | 518.6 | 1 | 0 | 0.1 | 0.1 |  | 06/09/2013 |  | MnROAD Mainline - Interstate 94 | 696 | 2130178
613-P-2013 | 613 | Passing | Rigid | 05/06/2015 | Aggregate | Aggregate | 12:59:00 PM | Clay | 518.5 | 1 | 0.2 | 0.1 | 0.1 |  | 06/09/2013 |  | MnROAD Mainline - Interstate 94 | 696 | 383933
613-D-2013 | 613 | Driving | Rigid | 11/13/2015 | Aggregate | Aggregate | 12:01:00 PM | Clay | 511.9 | 1 | 0.1 | 0.2 | 0.1 |  | 06/09/2013 |  | MnROAD Mainline - Interstate 94 | 887 | 2750018
613-P-2013 | 613 | Passing | Rigid | 11/13/2015 | Aggregate | Aggregate | 12:11:00 PM | Clay | 498.7 | 1 | 0.2 | 0.1 | 0.2 |  | 06/09/2013 |  | MnROAD Mainline - Interstate 94 | 887 | 431891
613-D-2013 | 613 | Driving | Rigid | 10/05/2017 | Aggregate | Aggregate | 8:59:00 AM | Clay | 511.9 | 1 | 0.1 | 0.2 | 0.1 |  | 06/09/2013 |  | MnROAD Mainline - Interstate 94 | 1579 | 4472453
613-D-2013 | 613 | Driving | Rigid | 10/05/2017 | Aggregate | Aggregate | 9:15:00 AM | Clay | 511.9 | 2 | 0.1 | 0.2 | 0.1 |  | 06/09/2013 |  | MnROAD Mainline - Interstate 94 | 1579 | 4472453
613-D-2013 | 613 | Driving | Rigid | 10/05/2017 | Aggregate | Aggregate | 9:31:00 AM | Clay | 511.9 | 3 | 0.1 | 0.2 | 0.1 |  | 06/09/2013 |  | MnROAD Mainline - Interstate 94 | 1579 | 4472453
613-P-2013 | 613 | Passing | Rigid | 10/05/2017 | Aggregate | Aggregate | 9:46:00 AM | Clay | 511.9 | 1 | 0.2 | 0.1 | 0.2 |  | 06/09/2013 |  | MnROAD Mainline - Interstate 94 | 1579 | 744000
613-P-2013 | 613 | Passing | Rigid | 10/05/2021 | Aggregate | Aggregate | 11:24:00 AM | Clay | 513 | 1 | 0.2 | 0.1 | 0.2 |  | 06/09/2013 |  | MnROAD Mainline - Interstate 94 | 3040 | 1963208
613-P-2013 | 613 | Passing | Rigid | 10/05/2021 | Aggregate | Aggregate | 11:57:00 AM | Clay | 513 | 2 | 0.3 | 0.1 | 0.2 |  | 06/09/2013 |  | MnROAD Mainline - Interstate 94 | 3040 | 1963208
613-D-2013 | 613 | Driving | Rigid | 11/19/2021 | Aggregate | Aggregate | 2:37:00 PM | Clay | 513 | 1 | 0.1 | 0.2 | 0.1 |  | 06/09/2013 |  | MnROAD Mainline - Interstate 94 | 3085 | 9002142
613-P-2013 | 613 | Passing | Rigid | 11/19/2021 | Aggregate | Aggregate | 2:54:00 PM | Clay | 513 | 1 | 0.2 | 0.1 | 0.1 |  | 06/09/2013 |  | MnROAD Mainline - Interstate 94 | 3085 | 2026098
613-D-2013 | 613 | Driving | Rigid | 08/08/2018 | Aggregate | Aggregate | 7:02:00 AM | Clay | 513 | 2 | 0.1 | 0.2 | 0.1 |  | 06/09/2013 |  | MnROAD Mainline - Interstate 94 | 1886 | 5685689
613-D-2013 | 613 | Driving | Rigid | 08/08/2018 | Aggregate | Aggregate | 7:16:00 AM | Clay | 513 | 3 | 0.1 | 0.2 | 0.1 |  | 06/09/2013 |  | MnROAD Mainline - Interstate 94 | 1886 | 5685689
613-P-2013 | 613 | Passing | Rigid | 08/08/2018 | Aggregate | Aggregate | 7:30:00 AM | Clay | 513 | 1 | 0.2 | 0.1 | 0.1 |  | 06/09/2013 |  | MnROAD Mainline - Interstate 94 | 1886 | 958882
613-P-2013 | 613 | Passing | Rigid | 08/08/2018 | Aggregate | Aggregate | 8:11:00 AM | Clay | 513 | 3 | 0.2 | 0.1 | 0.1 |  | 06/09/2013 |  | MnROAD Mainline - Interstate 94 | 1886 | 958882
613-D-2013 | 613 | Driving | Rigid | 08/22/2018 | Aggregate | Aggregate | 8:16:00 AM | Clay | 513 | 1 | 0.1 | 0.2 | 0.1 |  | 06/09/2013 |  | MnROAD Mainline - Interstate 94 | 1900 | 5704450
613-D-2013 | 613 | Driving | Rigid | 08/22/2018 | Aggregate | Aggregate | 8:28:00 AM | Clay | 513 | 2 | 0.1 | 0.2 | 0.1 |  | 06/09/2013 |  | MnROAD Mainline - Interstate 94 | 1900 | 5704450
613-D-2013 | 613 | Driving | Rigid | 08/22/2018 | Aggregate | Aggregate | 8:37:00 AM | Clay | 513 | 3 | 0.1 | 0.2 | 0.1 |  | 06/09/2013 |  | MnROAD Mainline - Interstate 94 | 1900 | 5704450
613-P-2013 | 613 | Passing | Rigid | 08/22/2018 | Aggregate | Aggregate | 8:48:00 AM | Clay | 513 | 1 |  |  | 0 |  | 06/09/2013 |  | MnROAD Mainline - Interstate 94 | 1900 | 963684
613-P-2013 | 613 | Passing | Rigid | 08/22/2018 | Aggregate | Aggregate | 8:58:00 AM | Clay | 513 | 2 |  |  | 0 |  | 06/09/2013 |  | MnROAD Mainline - Interstate 94 | 1900 | 963684
613-P-2013 | 613 | Passing | Rigid | 08/22/2018 | Aggregate | Aggregate | 9:08:00 AM | Clay | 513 | 3 |  |  | 0 |  | 06/09/2013 |  | MnROAD Mainline - Interstate 94 | 1900 | 963684
613-D-2013 | 613 | Driving | Rigid | 09/05/2018 | Aggregate | Aggregate | 10:34:00 AM | Clay | 513 | 1 | 0.1 | 0.1 | 0.1 |  | 06/09/2013 |  | MnROAD Mainline - Interstate 94 | 1914 | 5717099
613-D-2013 | 613 | Driving | Rigid | 09/05/2018 | Aggregate | Aggregate | 10:49:00 AM | Clay | 513 | 2 | 0 | 0.1 | 0.1 |  | 06/09/2013 |  | MnROAD Mainline - Interstate 94 | 1914 | 5717099
613-D-2013 | 613 | Driving | Rigid | 09/05/2018 | Aggregate | Aggregate | 11:04:00 AM | Clay | 513 | 3 | 0.1 | 0.1 | 0.1 |  | 06/09/2013 |  | MnROAD Mainline - Interstate 94 | 1914 | 5717099
613-P-2013 | 613 | Passing | Rigid | 09/05/2018 | Aggregate | Aggregate | 11:19:00 AM | Clay | 513 | 1 | 0.2 | 0.1 | 0.1 |  | 06/09/2013 |  | MnROAD Mainline - Interstate 94 | 1914 | 975716
613-P-2013 | 613 | Passing | Rigid | 09/05/2018 | Aggregate | Aggregate | 11:46:00 AM | Clay | 513 | 2 | 0.2 | 0.1 | 0.2 |  | 06/09/2013 |  | MnROAD Mainline - Interstate 94 | 1914 | 975716
613-P-2013 | 613 | Passing | Rigid | 09/05/2018 | Aggregate | Aggregate | 12:00:00 PM | Clay | 513 | 3 | 0.2 | 0.1 | 0.1 |  | 06/09/2013 |  | MnROAD Mainline - Interstate 94 | 1914 | 975716
613-D-2013 | 613 | Driving | Rigid | 11/01/2018 | Aggregate | Aggregate | 8:53:00 AM | Clay | 513 | 1 | 0.1 | 0.2 | 0.1 |  | 06/09/2013 |  | MnROAD Mainline - Interstate 94 | 1971 | 5819064
613-D-2013 | 613 | Driving | Rigid | 11/01/2018 | Aggregate | Aggregate | 9:08:00 AM | Clay | 513 | 2 | 0.1 | 0.2 | 0.1 |  | 06/09/2013 |  | MnROAD Mainline - Interstate 94 | 1971 | 5819064
613-D-2013 | 613 | Driving | Rigid | 05/05/2021 | Aggregate | Aggregate | 1:14:00 PM | Clay | 513 | 2 | 0.1 | 0.1 | 0.1 |  | 06/09/2013 |  | MnROAD Mainline - Interstate 94 | 2887 | 8483177
613-D-2013 | 613 | Driving | Rigid | 05/05/2021 | Aggregate | Aggregate | 1:22:00 PM | Clay | 513 | 3 | 0.1 | 0.2 | 0.1 |  | 06/09/2013 |  | MnROAD Mainline - Interstate 94 | 2887 | 8483177
613-P-2013 | 613 | Passing | Rigid | 05/05/2021 | Aggregate | Aggregate | 1:33:00 PM | Clay | 513 | 1 | 0.2 | 0 | 0.1 |  | 06/09/2013 |  | MnROAD Mainline - Interstate 94 | 2887 | 1844920
613-P-2013 | 613 | Passing | Rigid | 05/05/2021 | Aggregate | Aggregate | 1:41:00 PM | Clay | 513 | 2 | 0.1 | 0 | 0.1 |  | 06/09/2013 |  | MnROAD Mainline - Interstate 94 | 2887 | 1844920
613-D-2013 | 613 | Driving | Rigid | 08/09/2021 | Aggregate | Aggregate | 10:10:00 AM | Clay | 513 | 1 | 0.1 | 0.2 | 0.1 |  | 06/09/2013 |  | MnROAD Mainline - Interstate 94 | 2983 | 8678228
613-D-2013 | 613 | Driving | Rigid | 08/09/2021 | Aggregate | Aggregate | 10:26:00 AM | Clay | 513 | 2 | 0 | 0.2 | 0.1 |  | 06/09/2013 |  | MnROAD Mainline - Interstate 94 | 2983 | 8678228
613-D-2013 | 613 | Driving | Rigid | 08/09/2021 | Aggregate | Aggregate | 10:43:00 AM | Clay | 513 | 3 | 0.1 | 0.2 | 0.1 |  | 06/09/2013 |  | MnROAD Mainline - Interstate 94 | 2983 | 8678228
613-P-2013 | 613 | Passing | Rigid | 08/09/2021 | Aggregate | Aggregate | 10:59:00 AM | Clay | 513 | 1 | 0.2 | 0.1 | 0.2 |  | 06/09/2013 |  | MnROAD Mainline - Interstate 94 | 2983 | 1914560
613-P-2013 | 613 | Passing | Rigid | 08/09/2021 | Aggregate | Aggregate | 11:17:00 AM | Clay | 513 | 2 | 0.3 | 0.1 | 0.2 |  | 06/09/2013 |  | MnROAD Mainline - Interstate 94 | 2983 | 1914560
613-P-2013 | 613 | Passing | Rigid | 08/09/2021 | Aggregate | Aggregate | 11:51:00 AM | Clay | 513 | 3 | 0.2 | 0.1 | 0.2 |  | 06/09/2013 |  | MnROAD Mainline - Interstate 94 | 2983 | 1914560
613-D-2013 | 613 | Driving | Rigid | 09/02/2021 | Aggregate | Aggregate | 12:35:00 PM | Clay | 513 | 1 | 0.1 | 0.1 | 0.1 |  | 06/09/2013 |  | MnROAD Mainline - Interstate 94 | 3007 | 8762693
613-D-2013 | 613 | Driving | Rigid | 09/02/2021 | Aggregate | Aggregate | 1:06:00 PM | Clay | 513 | 2 | 0 | 0.2 | 0.1 |  | 06/09/2013 |  | MnROAD Mainline - Interstate 94 | 3007 | 8762693
613-D-2013 | 613 | Driving | Rigid | 09/02/2021 | Aggregate | Aggregate | 1:37:00 PM | Clay | 513 | 3 | 0 | 0.1 | 0.1 |  | 06/09/2013 |  | MnROAD Mainline - Interstate 94 | 3007 | 8762693
613-P-2013 | 613 | Passing | Rigid | 09/02/2021 | Aggregate | Aggregate | 12:51:00 PM | Clay | 513 | 1 | 0.2 | 0.1 | 0.2 |  | 06/09/2013 |  | MnROAD Mainline - Interstate 94 | 3007 | 1944258
613-P-2013 | 613 | Passing | Rigid | 09/02/2021 | Aggregate | Aggregate | 1:21:00 PM | Clay | 513 | 2 | 0.2 | 0.1 | 0.2 |  | 06/09/2013 |  | MnROAD Mainline - Interstate 94 | 3007 | 1944258
613-P-2013 | 613 | Passing | Rigid | 09/02/2021 | Aggregate | Aggregate | 1:52:00 PM | Clay | 513 | 3 | 0.2 | 0.1 | 0.2 |  | 06/09/2013 |  | MnROAD Mainline - Interstate 94 | 3007 | 1944258
613-D-2013 | 613 | Driving | Rigid | 10/05/2021 | Aggregate | Aggregate | 11:09:00 AM | Clay | 513 | 1 | 0 | 0.2 | 0.1 |  | 06/09/2013 |  | MnROAD Mainline - Interstate 94 | 3040 | 8805523
613-D-2013 | 613 | Driving | Rigid | 10/05/2021 | Aggregate | Aggregate | 11:39:00 AM | Clay | 513 | 2 | 0 | 0.2 | 0.1 |  | 06/09/2013 |  | MnROAD Mainline - Interstate 94 | 3040 | 8805523
614-D-2008 | 614 | Driving | Rigid | 04/27/2009 | Asphalt | None | 11:00:00 AM | Clay | 499 | 1 | 0.4 | 0.1 |  |  | 05/08/2008 | 05/01/2022 | MnROAD Mainline - Interstate 94 | 354 | 217734
614-P-2008 | 614 | Passing | Rigid | 04/27/2009 | Asphalt | None | 11:15:00 AM | Clay | 499 | 1 | 0.1 | 0.1 |  |  | 05/08/2008 | 05/01/2022 | MnROAD Mainline - Interstate 94 | 354 | 47026
614-D-2008 | 614 | Driving | Rigid | 10/28/2009 | Asphalt | None | 10:17:00 AM | Clay | 517.7 | 2 | 0.1 | 0.2 | 0.2 |  | 05/08/2008 | 05/01/2022 | MnROAD Mainline - Interstate 94 | 538 | 800195
614-P-2008 | 614 | Passing | Rigid | 10/28/2009 | Asphalt | None | 10:32:00 AM | Clay | 517 | 2 | 0.1 | 0.1 | 0.1 |  | 05/08/2008 | 05/01/2022 | MnROAD Mainline - Interstate 94 | 538 | 203912
614-D-2008 | 614 | Driving | Rigid | 04/08/2010 | Asphalt | None | 11:05:00 AM | Clay | 521.5 | 1 | 0.2 | 0.1 | 0.2 |  | 05/08/2008 | 05/01/2022 | MnROAD Mainline - Interstate 94 | 700 | 1300543
614-P-2008 | 614 | Passing | Rigid | 04/08/2010 | Asphalt | None | 11:14:00 AM | Clay | 515.2 | 1 | 0.1 | 0.1 | 0.1 |  | 05/08/2008 | 05/01/2022 | MnROAD Mainline - Interstate 94 | 700 | 313519
614-D-2008 | 614 | Driving | Rigid | 10/12/2010 | Asphalt | None | 9:25:00 AM | Clay | 114 | 1 | 0.1 | 0.1 | 0.1 |  | 05/08/2008 | 05/01/2022 | MnROAD Mainline - Interstate 94 | 887 | 1624656
614-P-2008 | 614 | Passing | Rigid | 10/12/2010 | Asphalt | None | 9:41:00 AM | Clay | 108.7 | 1 | 0.1 | 0.2 | 0.1 |  | 05/08/2008 | 05/01/2022 | MnROAD Mainline - Interstate 94 | 887 | 402730
614-D-2008 | 614 | Driving | Rigid | 04/26/2013 | Asphalt | None | 4:48:00 PM | Clay | 109 | 1 | 0.1 | 0.1 | 0.1 |  | 05/08/2008 | 05/01/2022 | MnROAD Mainline - Interstate 94 | 1814 | 4050777
614-P-2008 | 614 | Passing | Rigid | 04/26/2013 | Asphalt | None | 5:03:00 PM | Clay | 109 | 1 | 0 | 0.1 | 0 |  | 05/08/2008 | 05/01/2022 | MnROAD Mainline - Interstate 94 | 1814 | 1047913
624-I-2017 | 624 | Inside | Rigid | 10/07/2021 | Aggregate | None | 3:49:00 PM | Sand | 18 | 3 | 0.1 | 0.1 | 0.1 |  | 06/20/2017 |  | MnROAD Low Volume Road | 1570 | 56828
624-I-2017 | 624 | Inside | Rigid | 05/12/2021 | Aggregate | None | 1:25:00 PM | Sand | 18 | 1 | 0.2 | 0.2 | 0.2 |  | 06/20/2017 |  | MnROAD Low Volume Road | 1422 | 46904
624-I-2017 | 624 | Inside | Rigid | 05/12/2021 | Aggregate | None | 1:12:00 PM | Sand | 18 | 2 | 0.2 | 0.1 | 0.1 |  | 06/20/2017 |  | MnROAD Low Volume Road | 1422 | 46904
624-I-2017 | 624 | Inside | Rigid | 05/12/2021 | Aggregate | None | 1:29:00 PM | Sand | 18 | 3 | 0.1 | 0.1 | 0.1 |  | 06/20/2017 |  | MnROAD Low Volume Road | 1422 | 46904
624-O-2017 | 624 | Outside | Rigid | 05/12/2021 | Aggregate | None | 12:55:00 PM | Sand | 18 | 1 | 0 | 0.1 | 0 |  | 06/20/2017 |  | MnROAD Low Volume Road | 1422
624-O-2017 | 624 | Outside | Rigid | 05/12/2021 | Aggregate | None | 1:05:00 PM | Sand | 18 | 2 | 0.1 | 0.1 | 0.1 |  | 06/20/2017 |  | MnROAD Low Volume Road | 1422
624-O-2017 | 624 | Outside | Rigid | 05/12/2021 | Aggregate | None | 1:14:00 PM | Sand | 18 | 3 | 0.1 | 0.1 | 0.1 |  | 06/20/2017 |  | MnROAD Low Volume Road | 1422
624-I-2017 | 624 | Inside | Rigid | 07/02/2021 | Aggregate | None | 1:48:00 PM | Sand | 18 | 1 | 0.1 | 0.1 | 0.1 |  | 06/20/2017 |  | MnROAD Low Volume Road | 1473 | 49937
624-I-2017 | 624 | Inside | Rigid | 07/02/2021 | Aggregate | None | 1:52:00 PM | Sand | 18 | 2 | 0.1 | 0.1 | 0.1 |  | 06/20/2017 |  | MnROAD Low Volume Road | 1473 | 49937
624-I-2017 | 624 | Inside | Rigid | 07/02/2021 | Aggregate | None | 1:56:00 PM | Sand | 18 | 3 | 0.1 | 0.1 | 0.1 |  | 06/20/2017 |  | MnROAD Low Volume Road | 1473 | 49937
624-O-2017 | 624 | Outside | Rigid | 07/02/2021 | Aggregate | None | 2:01:00 PM | Sand | 18 | 1 | 0 | 0.1 | 0.1 |  | 06/20/2017 |  | MnROAD Low Volume Road | 1473
624-O-2017 | 624 | Outside | Rigid | 07/02/2021 | Aggregate | None | 2:06:00 PM | Sand | 18 | 2 | 0 | 0.1 | 0 |  | 06/20/2017 |  | MnROAD Low Volume Road | 1473
624-O-2017 | 624 | Outside | Rigid | 07/02/2021 | Aggregate | None | 2:10:00 PM | Sand | 18 | 3 | 0 | 0.1 | 0.1 |  | 06/20/2017 |  | MnROAD Low Volume Road | 1473
624-I-2017 | 624 | Inside | Rigid | 07/16/2021 | Aggregate | None | 10:08:00 AM | Sand | 18 | 1 | 0.1 | 0.1 | 0.1 |  | 06/20/2017 |  | MnROAD Low Volume Road | 1487 | 50817
624-I-2017 | 624 | Inside | Rigid | 07/16/2021 | Aggregate | None | 10:13:00 AM | Sand | 18 | 2 | 0.1 | 0.1 | 0.1 |  | 06/20/2017 |  | MnROAD Low Volume Road | 1487 | 50817
624-O-2017 | 624 | Outside | Rigid | 10/07/2021 | Aggregate | None | 3:59:00 PM | Sand | 18 | 1 | 0 | 0.1 | 0.1 |  | 06/20/2017 |  | MnROAD Low Volume Road | 1570
624-O-2017 | 624 | Outside | Rigid | 10/07/2021 | Aggregate | None | 4:03:00 PM | Sand | 18 | 2 | 0 | 0.1 | 0.1 |  | 06/20/2017 |  | MnROAD Low Volume Road | 1570
624-O-2017 | 624 | Outside | Rigid | 10/07/2021 | Aggregate | None | 4:07:00 PM | Sand | 18 | 3 | 0 | 0.1 | 0 |  | 06/20/2017 |  | MnROAD Low Volume Road | 1570
624-I-2017 | 624 | Inside | Rigid | 10/22/2021 | Aggregate | None | 3:12:00 PM | Sand | 18 | 1 | 0.1 | 0.1 | 0.1 |  | 06/20/2017 |  | MnROAD Low Volume Road | 1585 | 57943
624-I-2017 | 624 | Inside | Rigid | 10/22/2021 | Aggregate | None | 3:16:00 PM | Sand | 18 | 2 | 0.1 | 0.1 | 0.1 |  | 06/20/2017 |  | MnROAD Low Volume Road | 1585 | 57943
624-I-2017 | 624 | Inside | Rigid | 10/22/2021 | Aggregate | None | 3:20:00 PM | Sand | 18 | 3 | 0.1 | 0.1 | 0.1 |  | 06/20/2017 |  | MnROAD Low Volume Road | 1585 | 57943
624-O-2017 | 624 | Outside | Rigid | 10/22/2021 | Aggregate | None | 3:27:00 PM | Sand | 18 | 1 | 0.1 | 0.1 | 0.1 |  | 06/20/2017 |  | MnROAD Low Volume Road | 1585
624-O-2017 | 624 | Outside | Rigid | 10/22/2021 | Aggregate | None | 3:32:00 PM | Sand | 18 | 2 | 0 | 0.1 | 0.1 |  | 06/20/2017 |  | MnROAD Low Volume Road | 1585
624-O-2017 | 624 | Outside | Rigid | 10/22/2021 | Aggregate | None | 3:37:00 PM | Sand | 18 | 3 | 0 | 0.1 | 0.1 |  | 06/20/2017 |  | MnROAD Low Volume Road | 1585
624-I-2017 | 624 | Inside | Rigid | 11/19/2021 | Aggregate | None | 12:32:00 PM | Sand | 18 | 1 | 0.1 | 0.1 | 0.1 |  | 06/20/2017 |  | MnROAD Low Volume Road | 1613 | 59266
624-I-2017 | 624 | Inside | Rigid | 11/19/2021 | Aggregate | None | 12:36:00 PM | Sand | 18 | 2 | 0.1 | 0.1 | 0.1 |  | 06/20/2017 |  | MnROAD Low Volume Road | 1613 | 59266
624-I-2017 | 624 | Inside | Rigid | 11/19/2021 | Aggregate | None | 12:48:00 PM | Sand | 18 | 3 | 0 | 0.1 | 0.1 |  | 06/20/2017 |  | MnROAD Low Volume Road | 1613 | 59266
624-O-2017 | 624 | Outside | Rigid | 11/19/2021 | Aggregate | None | 12:56:00 PM | Sand | 18 | 1 | 0 | 0.1 | 0.1 |  | 06/20/2017 |  | MnROAD Low Volume Road | 1613
624-O-2017 | 624 | Outside | Rigid | 11/19/2021 | Aggregate | None | 1:01:00 PM | Sand | 18 | 2 | 0 | 0.1 | 0.1 |  | 06/20/2017 |  | MnROAD Low Volume Road | 1613
624-O-2017 | 624 | Outside | Rigid | 11/19/2021 | Aggregate | None | 1:05:00 PM | Sand | 18 | 3 | 0 | 0.1 | 0.1 |  | 06/20/2017 |  | MnROAD Low Volume Road | 1613
624-I-2017 | 624 | Inside | Rigid | 08/08/2018 | Aggregate | None | 10:35:00 AM | Sand | 18 | 2 | 0.1 | 0.1 | 0.1 |  | 06/20/2017 |  | MnROAD Low Volume Road | 414 | 13709
624-I-2017 | 624 | Inside | Rigid | 08/08/2018 | Aggregate | None | 10:55:00 AM | Sand | 18 | 3 | 0.1 | 0.1 | 0.1 |  | 06/20/2017 |  | MnROAD Low Volume Road | 414 | 13709
624-O-2017 | 624 | Outside | Rigid | 08/08/2018 | Aggregate | None | 12:20:00 PM | Sand | 18 | 2 | 0 | 0.1 | 0.1 |  | 06/20/2017 |  | MnROAD Low Volume Road | 414
624-O-2017 | 624 | Outside | Rigid | 08/08/2018 | Aggregate | None | 12:14:00 PM | Sand | 18 | 3 | 0 | 0.1 | 0.1 |  | 06/20/2017 |  | MnROAD Low Volume Road | 414
624-I-2017 | 624 | Inside | Rigid | 08/22/2018 | Aggregate | None | 7:33:00 AM | Sand | 18 | 1 | 0.1 | 0.1 | 0.1 |  | 06/20/2017 |  | MnROAD Low Volume Road | 428 | 14273
624-I-2017 | 624 | Inside | Rigid | 08/22/2018 | Aggregate | None | 7:40:00 AM | Sand | 18 | 2 | 0.1 | 0.1 | 0.1 |  | 06/20/2017 |  | MnROAD Low Volume Road | 428 | 14273
624-I-2017 | 624 | Inside | Rigid | 08/22/2018 | Aggregate | None | 7:46:00 AM | Sand | 18 | 3 | 0.1 | 0.1 | 0.1 |  | 06/20/2017 |  | MnROAD Low Volume Road | 428 | 14273
624-O-2017 | 624 | Outside | Rigid | 08/22/2018 | Aggregate | None | 7:14:00 AM | Sand | 18 | 1 | 0.1 | 0.1 | 0.1 |  | 06/20/2017 |  | MnROAD Low Volume Road | 428
624-O-2017 | 624 | Outside | Rigid | 08/22/2018 | Aggregate | None | 7:20:00 AM | Sand | 18 | 2 | 0 | 0.1 | 0.1 |  | 06/20/2017 |  | MnROAD Low Volume Road | 428
624-O-2017 | 624 | Outside | Rigid | 08/22/2018 | Aggregate | None | 7:27:00 AM | Sand | 18 | 3 | 0 | 0.1 | 0.1 |  | 06/20/2017 |  | MnROAD Low Volume Road | 428
624-I-2017 | 624 | Inside | Rigid | 11/01/2018 | Aggregate | None | 11:15:00 AM | Sand | 18 | 1 | 0.1 | 0.1 | 0.1 |  | 06/20/2017 |  | MnROAD Low Volume Road | 499 | 17128
624-I-2017 | 624 | Inside | Rigid | 11/01/2018 | Aggregate | None | 11:20:00 AM | Sand | 18 | 2 | 0.1 | 0.1 | 0.1 |  | 06/20/2017 |  | MnROAD Low Volume Road | 499 | 17128
624-I-2017 | 624 | Inside | Rigid | 11/01/2018 | Aggregate | None | 11:27:00 AM | Sand | 18 | 3 | 0.1 | 0 | 0.1 |  | 06/20/2017 |  | MnROAD Low Volume Road | 499 | 17128
624-O-2017 | 624 | Outside | Rigid | 11/01/2018 | Aggregate | None | 11:42:00 AM | Sand | 18 | 1 | 0 | 0.1 | 0 |  | 06/20/2017 |  | MnROAD Low Volume Road | 499
624-O-2017 | 624 | Outside | Rigid | 11/01/2018 | Aggregate | None | 11:46:00 AM | Sand | 18 | 2 | 0 | 0.1 | 0.1 |  | 06/20/2017 |  | MnROAD Low Volume Road | 499
624-O-2017 | 624 | Outside | Rigid | 11/01/2018 | Aggregate | None | 11:52:00 AM | Sand | 18 | 3 | 0 | 0.1 | 0.1 |  | 06/20/2017 |  | MnROAD Low Volume Road | 499
624-O-2017 | 624 | Outside | Rigid | 07/03/2019 | Aggregate | None | 7:09:00 AM | Sand | 18 | 1 | 0 | 0.1 | 0.1 |  | 06/20/2017 |  | MnROAD Low Volume Road | 743
624-O-2017 | 624 | Outside | Rigid | 09/24/2019 | Aggregate | None | 9:24:00 AM | Sand | 18 | 1 | 0 | 0.1 | 0.1 |  | 06/20/2017 |  | MnROAD Low Volume Road | 826
624-I-2017 | 624 | Inside | Rigid | 07/16/2021 | Aggregate | None | 10:17:00 AM | Sand | 18 | 3 | 0.1 | 0.1 | 0.1 |  | 06/20/2017 |  | MnROAD Low Volume Road | 1487 | 50817
624-O-2017 | 624 | Outside | Rigid | 07/16/2021 | Aggregate | None | 10:23:00 AM | Sand | 18 | 1 | 0 | 0.1 | 0.1 |  | 06/20/2017 |  | MnROAD Low Volume Road | 1487
624-O-2017 | 624 | Outside | Rigid | 07/16/2021 | Aggregate | None | 10:28:00 AM | Sand | 18 | 2 | 0 | 0.1 | 0.1 |  | 06/20/2017 |  | MnROAD Low Volume Road | 1487
624-O-2017 | 624 | Outside | Rigid | 07/16/2021 | Aggregate | None | 10:33:00 AM | Sand | 18 | 3 | 0 | 0.1 | 0.1 |  | 06/20/2017 |  | MnROAD Low Volume Road | 1487
624-I-2017 | 624 | Inside | Rigid | 08/03/2021 | Aggregate | None | 3:45:00 PM | Sand | 18 | 1 | 0.1 | 0.1 | 0.1 |  | 06/20/2017 |  | MnROAD Low Volume Road | 1505 | 52059
624-I-2017 | 624 | Inside | Rigid | 08/03/2021 | Aggregate | None | 3:51:00 PM | Sand | 18 | 2 | 0.1 | 0.1 | 0.1 |  | 06/20/2017 |  | MnROAD Low Volume Road | 1505 | 52059
624-I-2017 | 624 | Inside | Rigid | 08/03/2021 | Aggregate | None | 3:55:00 PM | Sand | 18 | 3 | 0.1 | 0.1 | 0.1 |  | 06/20/2017 |  | MnROAD Low Volume Road | 1505 | 52059
624-O-2017 | 624 | Outside | Rigid | 08/03/2021 | Aggregate | None | 4:00:00 PM | Sand | 18 | 1 | 0 | 0.1 | 0.1 |  | 06/20/2017 |  | MnROAD Low Volume Road | 1505
624-O-2017 | 624 | Outside | Rigid | 08/03/2021 | Aggregate | None | 4:15:00 PM | Sand | 18 | 3 | 0 | 0.1 | 0.1 |  | 06/20/2017 |  | MnROAD Low Volume Road | 1505
624-I-2017 | 624 | Inside | Rigid | 09/01/2021 | Aggregate | None | 9:37:00 AM | Sand | 18 | 1 | 0.1 | 0.1 | 0.1 |  | 06/20/2017 |  | MnROAD Low Volume Road | 1534 | 53919
624-I-2017 | 624 | Inside | Rigid | 09/01/2021 | Aggregate | None | 9:42:00 AM | Sand | 18 | 2 | 0.1 | 0.1 | 0.1 |  | 06/20/2017 |  | MnROAD Low Volume Road | 1534 | 53919
624-I-2017 | 624 | Inside | Rigid | 09/01/2021 | Aggregate | None | 9:46:00 AM | Sand | 18 | 3 | 0.1 | 0.1 | 0.1 |  | 06/20/2017 |  | MnROAD Low Volume Road | 1534 | 53919
624-O-2017 | 624 | Outside | Rigid | 09/01/2021 | Aggregate | None | 10:01:00 AM | Sand | 18 | 1 | 0 | 0.1 | 0.1 |  | 06/20/2017 |  | MnROAD Low Volume Road | 1534
624-O-2017 | 624 | Outside | Rigid | 09/01/2021 | Aggregate | None | 10:05:00 AM | Sand | 18 | 2 | 0 | 0.1 | 0.1 |  | 06/20/2017 |  | MnROAD Low Volume Road | 1534
624-O-2017 | 624 | Outside | Rigid | 09/01/2021 | Aggregate | None | 10:10:00 AM | Sand | 18 | 3 | 0 | 0.1 | 0.1 |  | 06/20/2017 |  | MnROAD Low Volume Road | 1534
624-I-2017 | 624 | Inside | Rigid | 10/07/2021 | Aggregate | None | 3:40:00 PM | Sand | 18 | 1 | 0.1 | 0.1 | 0.1 |  | 06/20/2017 |  | MnROAD Low Volume Road | 1570 | 56828
624-I-2017 | 624 | Inside | Rigid | 10/07/2021 | Aggregate | None | 3:45:00 PM | Sand | 18 | 2 | 0.1 | 0.1 | 0.1 |  | 06/20/2017 |  | MnROAD Low Volume Road | 1570 | 56828
624-I-2017 | 624 | Inside | Rigid | 11/03/2017 | Aggregate | None | 1:35:00 PM | Sand | 25.5 | 1 | 0.1 | 0.1 | 0.1 |  | 06/20/2017 |  | MnROAD Low Volume Road | 136 | 1434
624-I-2017 | 624 | Inside | Rigid | 11/03/2017 | Aggregate | None | 1:35:00 PM | Sand | 25.6 | 1 | 0.1 | 0.1 | 0.1 |  | 06/20/2017 |  | MnROAD Low Volume Road | 136 | 1434
624-I-2017 | 624 | Inside | Rigid | 11/03/2017 | Aggregate | None | 1:35:00 PM | Sand | 27.7 | 1 | 0.1 | 0.1 | 0.1 |  | 06/20/2017 |  | MnROAD Low Volume Road | 136 | 1434
624-O-2017 | 624 | Outside | Rigid | 11/03/2017 | Aggregate | None | 2:00:00 PM | Sand | 26.7 | 1 | 0 | 0.1 | 0.1 |  | 06/20/2017 |  | MnROAD Low Volume Road | 136
624-O-2017 | 624 | Outside | Rigid | 11/03/2017 | Aggregate | None | 2:07:00 PM | Sand | 26.7 | 2 | 0 | 0.1 | 0.1 |  | 06/20/2017 |  | MnROAD Low Volume Road | 136
624-O-2017 | 624 | Outside | Rigid | 11/03/2017 | Aggregate | None | 2:13:00 PM | Sand | 36.8 | 3 | 0.1 | 0.1 | 0.1 |  | 06/20/2017 |  | MnROAD Low Volume Road | 136
624-I-2017 | 624 | Inside | Rigid | 11/30/2017 | Aggregate | None | 9:14:00 AM | Sand | 26.6 | 1 | 0.1 | 0.1 | 0.1 |  | 06/20/2017 |  | MnROAD Low Volume Road | 163 | 2921
624-I-2017 | 624 | Inside | Rigid | 11/30/2017 | Aggregate | None | 9:14:00 AM | Sand | 28.9 | 2 | 0.1 | 0.1 | 0.1 |  | 06/20/2017 |  | MnROAD Low Volume Road | 163 | 2921
624-I-2017 | 624 | Inside | Rigid | 11/30/2017 | Aggregate | None | 9:14:00 AM | Sand | 26.7 | 3 | 0.1 | 0.1 | 0.1 |  | 06/20/2017 |  | MnROAD Low Volume Road | 163 | 2921
624-O-2017 | 624 | Outside | Rigid | 11/30/2017 | Aggregate | None | 9:49:00 AM | Sand | 31.2 | 1 | 0 | 0.1 | 0.1 |  | 06/20/2017 |  | MnROAD Low Volume Road | 163
624-O-2017 | 624 | Outside | Rigid | 11/30/2017 | Aggregate | None | 9:49:00 AM | Sand | 24.5 | 2 | 0.1 | 0.1 | 0.1 |  | 06/20/2017 |  | MnROAD Low Volume Road | 163
624-O-2017 | 624 | Outside | Rigid | 11/30/2017 | Aggregate | None | 9:49:00 AM | Sand | 33.5 | 2 | 0 | 0.1 | 0.1 |  | 06/20/2017 |  | MnROAD Low Volume Road | 163
624-I-2017 | 624 | Inside | Rigid | 06/14/2018 | Aggregate | None | 7:56:00 AM | Sand | 25.7 | 1 | 0.1 | 0.1 | 0.1 |  | 06/20/2017 |  | MnROAD Low Volume Road | 359 | 12623
624-I-2017 | 624 | Inside | Rigid | 06/14/2018 | Aggregate | None | 7:56:00 AM | Sand | 28.2 | 2 | 0.1 | 0 | 0.1 |  | 06/20/2017 |  | MnROAD Low Volume Road | 359 | 12623
624-I-2017 | 624 | Inside | Rigid | 06/14/2018 | Aggregate | None | 7:56:00 AM | Sand | 4.7 | 3 | 0.1 | 0.1 | 0.1 |  | 06/20/2017 |  | MnROAD Low Volume Road | 359 | 12623
624-I-2017 | 624 | Inside | Rigid | 06/21/2018 | Aggregate | None | 9:13:00 AM | Sand | 18 | 1 | 0.1 | 0.1 | 0.1 |  | 06/20/2017 |  | MnROAD Low Volume Road | 366 | 12837
624-I-2017 | 624 | Inside | Rigid | 06/21/2018 | Aggregate | None | 9:39:00 AM | Sand | 18 | 2 | 0.1 | 0.1 | 0.1 |  | 06/20/2017 |  | MnROAD Low Volume Road | 366 | 12837
624-O-2017 | 624 | Outside | Rigid | 06/21/2018 | Aggregate | None | 8:41:00 AM | Sand | 18 | 1 | 0 | 0.1 | 0.1 |  | 06/20/2017 |  | MnROAD Low Volume Road | 366
624-O-2017 | 624 | Outside | Rigid | 06/21/2018 | Aggregate | None | 8:58:00 AM | Sand | 18 | 2 | 0 | 0.1 | 0.1 |  | 06/20/2017 |  | MnROAD Low Volume Road | 366
624-I-2017 | 624 | Inside | Rigid | 07/09/2018 | Aggregate | None | 2:44:00 AM | Sand | 17.9 | 1 | 0.1 | 0.1 | 0.1 |  | 06/20/2017 |  | MnROAD Low Volume Road | 384 | 12837
624-I-2017 | 624 | Inside | Rigid | 07/09/2018 | Aggregate | None | 2:50:00 AM | Sand | 17.9 | 2 | 0.1 | 0.1 | 0.1 |  | 06/20/2017 |  | MnROAD Low Volume Road | 384 | 12837
624-I-2017 | 624 | Inside | Rigid | 07/09/2018 | Aggregate | None | 2:56:00 AM | Sand | 17.9 | 3 | 0.1 | 0.1 | 0.1 |  | 06/20/2017 |  | MnROAD Low Volume Road | 384 | 12837
624-O-2017 | 624 | Outside | Rigid | 07/09/2018 | Aggregate | None | 3:06:00 AM | Sand | 27.2 | 1 | 0 | 0.1 | 0.1 |  | 06/20/2017 |  | MnROAD Low Volume Road | 384
624-O-2017 | 624 | Outside | Rigid | 07/09/2018 | Aggregate | None | 3:12:00 AM | Sand | 21 | 2 | 0 | 0.1 | 0.1 |  | 06/20/2017 |  | MnROAD Low Volume Road | 384
624-O-2017 | 624 | Outside | Rigid | 07/09/2018 | Aggregate | None | 3:18:00 AM | Sand | 25.2 | 3 | 0 | 0.1 | 0.1 |  | 06/20/2017 |  | MnROAD Low Volume Road | 384
624-I-2017 | 624 | Inside | Rigid | 07/26/2018 | Aggregate | None | 11:00:00 AM | Sand | 18 | 1 | 0.1 | 0.1 | 0.1 |  | 06/20/2017 |  | MnROAD Low Volume Road | 401 | 13373
624-I-2017 | 624 | Inside | Rigid | 07/26/2018 | Aggregate | None | 11:06:00 AM | Sand | 18 | 2 | 0.1 | 0.1 | 0.1 |  | 06/20/2017 |  | MnROAD Low Volume Road | 401 | 13373
624-I-2017 | 624 | Inside | Rigid | 07/26/2018 | Aggregate | None | 11:12:00 AM | Sand | 18 | 3 | 0.1 | 0.1 | 0.1 |  | 06/20/2017 |  | MnROAD Low Volume Road | 401 | 13373
624-O-2017 | 624 | Outside | Rigid | 07/26/2018 | Aggregate | None | 10:36:00 AM | Sand | 18 | 1 | 0 | 0.1 | 0.1 |  | 06/20/2017 |  | MnROAD Low Volume Road | 401
624-O-2017 | 624 | Outside | Rigid | 07/26/2018 | Aggregate | None | 10:48:00 AM | Sand | 18 | 2 | 0 | 0.1 | 0.1 |  | 06/20/2017 |  | MnROAD Low Volume Road | 401
624-O-2017 | 624 | Outside | Rigid | 07/26/2018 | Aggregate | None | 10:54:00 AM | Sand | 18 | 3 | 0 | 0.1 | 0 |  | 06/20/2017 |  | MnROAD Low Volume Road | 401
624-I-2017 | 624 | Inside | Rigid | 08/08/2018 | Aggregate | None | 10:29:00 AM | Sand | 18 | 1 | 0.1 | 0.1 | 0.1 |  | 06/20/2017 |  | MnROAD Low Volume Road | 414 | 13709
624-O-2017 | 624 | Outside | Rigid | 09/24/2019 | Aggregate | None | 9:34:00 AM | Sand | 18 | 2 | 0 | 0.1 | 0.1 |  | 06/20/2017 |  | MnROAD Low Volume Road | 826
624-O-2017 | 624 | Outside | Rigid | 09/24/2019 | Aggregate | None | 9:39:00 AM | Sand | 18 | 3 | 0 | 0.1 | 0.1 |  | 06/20/2017 |  | MnROAD Low Volume Road | 826
624-I-2017 | 624 | Inside | Rigid | 08/06/2020 | Aggregate | None | 1:55:00 PM | Sand | 18 | 1 | 0.1 | 0.2 | 0.2 |  | 06/20/2017 |  | MnROAD Low Volume Road | 1143 | 39746
624-I-2017 | 624 | Inside | Rigid | 08/06/2020 | Aggregate | None | 2:02:00 PM | Sand | 18 | 2 | 0.1 | 0.1 | 0.1 |  | 06/20/2017 |  | MnROAD Low Volume Road | 1143 | 39746
624-I-2017 | 624 | Inside | Rigid | 08/06/2020 | Aggregate | None | 2:07:00 PM | Sand | 18 | 3 | 0.1 | 0.2 | 0.1 |  | 06/20/2017 |  | MnROAD Low Volume Road | 1143 | 39746
624-O-2017 | 624 | Outside | Rigid | 08/06/2020 | Aggregate | None | 1:18:00 PM | Sand | 18 | 1 | 0 | 0.1 | 0 |  | 06/20/2017 |  | MnROAD Low Volume Road | 1143
624-O-2017 | 624 | Outside | Rigid | 08/06/2020 | Aggregate | None | 1:31:00 PM | Sand | 18 | 2 | 0 | 0.1 | 0.1 |  | 06/20/2017 |  | MnROAD Low Volume Road | 1143
624-O-2017 | 624 | Outside | Rigid | 08/06/2020 | Aggregate | None | 1:39:00 PM | Sand | 18 | 3 | 0 | 0.1 | 0.1 |  | 06/20/2017 |  | MnROAD Low Volume Road | 1143
624-I-2017 | 624 | Inside | Rigid | 08/27/2020 | Aggregate | None | 1:21:00 PM | Sand | 18 | 1 | 0.1 | 0.2 | 0.1 |  | 06/20/2017 |  | MnROAD Low Volume Road | 1164 | 40653
624-I-2017 | 624 | Inside | Rigid | 08/27/2020 | Aggregate | None | 1:25:00 PM | Sand | 18 | 2 | 0.1 | 0.1 | 0.1 |  | 06/20/2017 |  | MnROAD Low Volume Road | 1164 | 40653
624-I-2017 | 624 | Inside | Rigid | 08/27/2020 | Aggregate | None | 1:37:00 PM | Sand | 18 | 3 | 0.1 | 0.1 | 0.1 |  | 06/20/2017 |  | MnROAD Low Volume Road | 1164 | 40653
624-O-2017 | 624 | Outside | Rigid | 08/27/2020 | Aggregate | None | 1:54:00 PM | Sand | 18 | 1 | 0 | 0.1 | 0.1 |  | 06/20/2017 |  | MnROAD Low Volume Road | 1164
624-O-2017 | 624 | Outside | Rigid | 08/27/2020 | Aggregate | None | 1:59:00 PM | Sand | 18 | 2 | 0 | 0.1 | 0.1 |  | 06/20/2017 |  | MnROAD Low Volume Road | 1164
624-O-2017 | 624 | Outside | Rigid | 08/27/2020 | Aggregate | None | 2:09:00 PM | Sand | 18 | 3 | 0 | 0.1 | 0.1 |  | 06/20/2017 |  | MnROAD Low Volume Road | 1164
624-I-2017 | 624 | Inside | Rigid | 10/15/2020 | Aggregate | None | 1:46:00 PM | Sand | 18 | 1 | 0.1 | 0.2 | 0.2 |  | 06/20/2017 |  | MnROAD Low Volume Road | 1213 | 42758
624-I-2017 | 624 | Inside | Rigid | 10/15/2020 | Aggregate | None | 1:51:00 PM | Sand | 18 | 2 | 0.1 | 0.2 | 0.2 |  | 06/20/2017 |  | MnROAD Low Volume Road | 1213 | 42758
624-I-2017 | 624 | Inside | Rigid | 10/15/2020 | Aggregate | None | 1:57:00 PM | Sand | 18 | 3 | 0.1 | 0.1 | 0.1 |  | 06/20/2017 |  | MnROAD Low Volume Road | 1213 | 42758
624-O-2017 | 624 | Outside | Rigid | 10/15/2020 | Aggregate | None | 9:33:00 AM | Sand | 18 | 1 | 0 | 0.2 | 0.1 |  | 06/20/2017 |  | MnROAD Low Volume Road | 1213
624-O-2017 | 624 | Outside | Rigid | 10/15/2020 | Aggregate | None | 9:38:00 AM | Sand | 18 | 2 | 0 | 0.2 | 0.1 |  | 06/20/2017 |  | MnROAD Low Volume Road | 1213
624-O-2017 | 624 | Outside | Rigid | 10/15/2020 | Aggregate | None | 9:42:00 AM | Sand | 18 | 3 | 0 | 0.2 | 0.1 |  | 06/20/2017 |  | MnROAD Low Volume Road | 1213
624-I-2017 | 624 | Inside | Rigid | 11/04/2020 | Aggregate | None | 11:07:00 AM | Sand | 18 | 1 | 0.1 | 0.2 | 0.1 |  | 06/20/2017 |  | MnROAD Low Volume Road | 1233 | 44211
624-I-2017 | 624 | Inside | Rigid | 11/04/2020 | Aggregate | None | 11:11:00 AM | Sand | 18 | 2 | 0.2 | 0.2 | 0.2 |  | 06/20/2017 |  | MnROAD Low Volume Road | 1233 | 44211
624-I-2017 | 624 | Inside | Rigid | 11/04/2020 | Aggregate | None | 11:15:00 AM | Sand | 18 | 3 | 0.1 | 0.2 | 0.1 |  | 06/20/2017 |  | MnROAD Low Volume Road | 1233 | 44211
624-O-2017 | 624 | Outside | Rigid | 11/04/2020 | Aggregate | None | 11:26:00 AM | Sand | 18 | 1 | 0 | 0.1 | 0.1 |  | 06/20/2017 |  | MnROAD Low Volume Road | 1233
624-O-2017 | 624 | Outside | Rigid | 11/04/2020 | Aggregate | None | 11:30:00 AM | Sand | 18 | 2 | 0 | 0.1 | 0.1 |  | 06/20/2017 |  | MnROAD Low Volume Road | 1233
624-O-2017 | 624 | Outside | Rigid | 11/04/2020 | Aggregate | None | 11:35:00 AM | Sand | 18 | 3 | 0 | 0.2 | 0.1 |  | 06/20/2017 |  | MnROAD Low Volume Road | 1233
624-I-2017 | 624 | Inside | Rigid | 04/16/2021 | Aggregate | None | 11:12:00 AM | Sand | 18 | 1 | 0.1 | 0.1 | 0.1 |  | 06/20/2017 |  | MnROAD Low Volume Road | 1396 | 46273
624-I-2017 | 624 | Inside | Rigid | 04/16/2021 | Aggregate | None | 11:16:00 AM | Sand | 18 | 2 | 0.1 | 0.1 | 0.1 |  | 06/20/2017 |  | MnROAD Low Volume Road | 1396 | 46273
624-I-2017 | 624 | Inside | Rigid | 04/16/2021 | Aggregate | None | 11:20:00 AM | Sand | 18 | 3 | 0.1 | 0.1 | 0.1 |  | 06/20/2017 |  | MnROAD Low Volume Road | 1396 | 46273
624-O-2017 | 624 | Outside | Rigid | 04/16/2021 | Aggregate | None | 11:33:00 AM | Sand | 18 | 1 | 0.2 | 0.1 | 0.2 |  | 06/20/2017 |  | MnROAD Low Volume Road | 1396
624-O-2017 | 624 | Outside | Rigid | 04/16/2021 | Aggregate | None | 11:37:00 AM | Sand | 18 | 2 | 0.2 | 0.1 | 0.1 |  | 06/20/2017 |  | MnROAD Low Volume Road | 1396
624-O-2017 | 624 | Outside | Rigid | 04/16/2021 | Aggregate | None | 11:41:00 AM | Sand | 18 | 3 | 0.2 | 0 | 0.1 |  | 06/20/2017 |  | MnROAD Low Volume Road | 1396
628-O-2017 | 628 | Outside | Flexible | 08/08/2018 | Aggregate |  | 12:15:00 PM | Clay | 113 | 3 | 0.2 | 0 | 0.1 |  | 08/11/2017 |  | MnROAD Low Volume Road | 362
628-I-2017 | 628 | Inside | Flexible | 08/22/2018 | Aggregate |  | 7:33:00 AM | Clay | 113 | 1 | 0.1 | 0.1 | 0.1 |  | 08/11/2017 |  | MnROAD Low Volume Road | 376 | 8610
628-I-2017 | 628 | Inside | Flexible | 08/22/2018 | Aggregate |  | 7:39:00 AM | Clay | 113 | 2 | 0.1 | 0.1 | 0.1 |  | 08/11/2017 |  | MnROAD Low Volume Road | 376 | 8610
628-I-2017 | 628 | Inside | Flexible | 08/22/2018 | Aggregate |  | 7:45:00 AM | Clay | 113 | 3 | 0.1 | 0.1 | 0.1 |  | 08/11/2017 |  | MnROAD Low Volume Road | 376 | 8610
628-O-2017 | 628 | Outside | Flexible | 08/22/2018 | Aggregate |  | 7:15:00 AM | Clay | 113 | 1 | 0.1 | 0.1 | 0.1 |  | 08/11/2017 |  | MnROAD Low Volume Road | 376
628-O-2017 | 628 | Outside | Flexible | 08/22/2018 | Aggregate |  | 7:21:00 AM | Clay | 113 | 2 | 0.1 | 0.1 | 0.1 |  | 08/11/2017 |  | MnROAD Low Volume Road | 376
628-O-2017 | 628 | Outside | Flexible | 08/22/2018 | Aggregate |  | 7:27:00 AM | Clay | 113 | 3 | 0.1 | 0.1 | 0.1 |  | 08/11/2017 |  | MnROAD Low Volume Road | 376
628-I-2017 | 628 | Inside | Flexible | 11/01/2018 | Aggregate |  | 11:14:00 AM | Clay | 113 | 1 | 0.1 | 0.1 | 0.1 |  | 08/11/2017 |  | MnROAD Low Volume Road | 447 | 10334
628-I-2017 | 628 | Inside | Flexible | 11/01/2018 | Aggregate |  | 11:20:00 AM | Clay | 113 | 2 | 0.1 | 0.1 | 0.1 |  | 08/11/2017 |  | MnROAD Low Volume Road | 447 | 10334
628-I-2017 | 628 | Inside | Flexible | 11/01/2018 | Aggregate |  | 11:26:00 AM | Clay | 113 | 3 | 0.1 | 0.1 | 0.1 |  | 08/11/2017 |  | MnROAD Low Volume Road | 447 | 10334
628-O-2017 | 628 | Outside | Flexible | 11/01/2018 | Aggregate |  | 11:42:00 AM | Clay | 113 | 1 | 0.1 | 0 | 0.1 |  | 08/11/2017 |  | MnROAD Low Volume Road | 447
628-O-2017 | 628 | Outside | Flexible | 11/01/2018 | Aggregate |  | 11:47:00 AM | Clay | 113 | 2 | 0.1 | 0 | 0.1 |  | 08/11/2017 |  | MnROAD Low Volume Road | 447
628-O-2017 | 628 | Outside | Flexible | 11/01/2018 | Aggregate |  | 11:52:00 AM | Clay | 113 | 3 | 0.1 | 0 | 0.1 |  | 08/11/2017 |  | MnROAD Low Volume Road | 447
628-O-2017 | 628 | Outside | Flexible | 04/16/2021 | Aggregate |  | 11:42:00 AM | Clay | 113 | 3 | 0.1 | 0.1 | 0.1 |  | 08/11/2017 |  | MnROAD Low Volume Road | 1344
628-I-2017 | 628 | Inside | Flexible | 05/12/2021 | Aggregate |  | 1:25:00 PM | Clay | 113 | 1 | 0.1 | 0.1 | 0.1 |  | 08/11/2017 |  | MnROAD Low Volume Road | 1370 | 28304
628-I-2017 | 628 | Inside | Flexible | 05/12/2021 | Aggregate |  | 1:11:00 PM | Clay | 113 | 2 | 0.1 | 0.1 | 0.1 |  | 08/11/2017 |  | MnROAD Low Volume Road | 1370 | 28304
628-I-2017 | 628 | Inside | Flexible | 05/12/2021 | Aggregate |  | 1:29:00 PM | Clay | 113 | 3 | 0.1 | 0.1 | 0.1 |  | 08/11/2017 |  | MnROAD Low Volume Road | 1370 | 28304
628-O-2017 | 628 | Outside | Flexible | 05/12/2021 | Aggregate |  | 12:56:00 PM | Clay | 113 | 1 | 0.1 | 0 | 0.1 |  | 08/11/2017 |  | MnROAD Low Volume Road | 1370
628-O-2017 | 628 | Outside | Flexible | 05/12/2021 | Aggregate |  | 1:05:00 PM | Clay | 113 | 2 | 0.2 | 0 | 0.1 |  | 08/11/2017 |  | MnROAD Low Volume Road | 1370
628-O-2017 | 628 | Outside | Flexible | 05/12/2021 | Aggregate |  | 1:15:00 PM | Clay | 113 | 3 | 0.2 | 0 | 0.1 |  | 08/11/2017 |  | MnROAD Low Volume Road | 1370
628-I-2017 | 628 | Inside | Flexible | 07/02/2021 | Aggregate |  | 1:47:00 PM | Clay | 113 | 1 | 0.1 | 0.1 | 0.1 |  | 08/11/2017 |  | MnROAD Low Volume Road | 1421 | 30133
628-I-2017 | 628 | Inside | Flexible | 07/02/2021 | Aggregate |  | 1:51:00 PM | Clay | 113 | 2 | 0.1 | 0.1 | 0.1 |  | 08/11/2017 |  | MnROAD Low Volume Road | 1421 | 30133
628-I-2017 | 628 | Inside | Flexible | 07/02/2021 | Aggregate |  | 1:56:00 PM | Clay | 113 | 3 | 0.1 | 0.1 | 0.1 |  | 08/11/2017 |  | MnROAD Low Volume Road | 1421 | 30133
628-O-2017 | 628 | Outside | Flexible | 07/02/2021 | Aggregate |  | 2:02:00 PM | Clay | 113 | 1 | 0 | 0.1 | 0.1 |  | 08/11/2017 |  | MnROAD Low Volume Road | 1421
628-O-2017 | 628 | Outside | Flexible | 07/02/2021 | Aggregate |  | 2:06:00 PM | Clay | 113 | 2 | 0.1 | 0.1 | 0.1 |  | 08/11/2017 |  | MnROAD Low Volume Road | 1421
628-O-2017 | 628 | Outside | Flexible | 07/02/2021 | Aggregate |  | 2:11:00 PM | Clay | 113 | 3 | 0.1 | 0.1 | 0.1 |  | 08/11/2017 |  | MnROAD Low Volume Road | 1421
628-I-2017 | 628 | Inside | Flexible | 07/16/2021 | Aggregate |  | 10:07:00 AM | Clay | 113 | 1 | 0.1 | 0.1 | 0.1 |  | 08/11/2017 |  | MnROAD Low Volume Road | 1435 | 30663
628-I-2017 | 628 | Inside | Flexible | 07/16/2021 | Aggregate |  | 10:12:00 AM | Clay | 113 | 2 | 0.1 | 0.1 | 0.1 |  | 08/11/2017 |  | MnROAD Low Volume Road | 1435 | 30663
628-I-2017 | 628 | Inside | Flexible | 07/16/2021 | Aggregate |  | 10:17:00 AM | Clay | 113 | 3 | 0.1 | 0.1 | 0.1 |  | 08/11/2017 |  | MnROAD Low Volume Road | 1435 | 30663
628-O-2017 | 628 | Outside | Flexible | 07/16/2021 | Aggregate |  | 10:23:00 AM | Clay | 113 | 1 | 0.1 | 0.1 | 0.1 |  | 08/11/2017 |  | MnROAD Low Volume Road | 1435
628-O-2017 | 628 | Outside | Flexible | 07/16/2021 | Aggregate |  | 10:29:00 AM | Clay | 113 | 2 | 0.1 | 0.1 | 0.1 |  | 08/11/2017 |  | MnROAD Low Volume Road | 1435
628-O-2017 | 628 | Outside | Flexible | 07/16/2021 | Aggregate |  | 10:34:00 AM | Clay | 113 | 3 | 0.1 | 0.1 | 0.1 |  | 08/11/2017 |  | MnROAD Low Volume Road | 1435
628-I-2017 | 628 | Inside | Flexible | 08/03/2021 | Aggregate |  | 3:44:00 PM | Clay | 113 | 1 | 0.1 | 0.1 | 0.1 |  | 08/11/2017 |  | MnROAD Low Volume Road | 1453 | 31415
628-I-2017 | 628 | Inside | Flexible | 08/03/2021 | Aggregate |  | 3:50:00 PM | Clay | 113 | 2 | 0.1 | 0.1 | 0.1 |  | 08/11/2017 |  | MnROAD Low Volume Road | 1453 | 31415
628-I-2017 | 628 | Inside | Flexible | 08/03/2021 | Aggregate |  | 3:55:00 PM | Clay | 113 | 3 | 0.1 | 0.1 | 0.1 |  | 08/11/2017 |  | MnROAD Low Volume Road | 1453 | 31415
628-O-2017 | 628 | Outside | Flexible | 08/03/2021 | Aggregate |  | 4:01:00 PM | Clay | 113 | 1 | 0.1 | 0.1 | 0.1 |  | 08/11/2017 |  | MnROAD Low Volume Road | 1453
628-O-2017 | 628 | Outside | Flexible | 08/03/2021 | Aggregate |  | 4:16:00 PM | Clay | 113 | 3 | 0.1 | 0.1 | 0.1 |  | 08/11/2017 |  | MnROAD Low Volume Road | 1453
628-I-2017 | 628 | Inside | Flexible | 09/01/2021 | Aggregate |  | 9:37:00 AM | Clay | 113 | 1 | 0.1 | 0.1 | 0.1 |  | 08/11/2017 |  | MnROAD Low Volume Road | 1482 | 32537
628-I-2017 | 628 | Inside | Flexible | 09/01/2021 | Aggregate |  | 9:41:00 AM | Clay | 113 | 2 | 0.1 | 0.1 | 0.1 |  | 08/11/2017 |  | MnROAD Low Volume Road | 1482 | 32537
628-I-2017 | 628 | Inside | Flexible | 09/01/2021 | Aggregate |  | 9:45:00 AM | Clay | 113 | 3 | 0.1 | 0.1 | 0.1 |  | 08/11/2017 |  | MnROAD Low Volume Road | 1482 | 32537
628-O-2017 | 628 | Outside | Flexible | 09/01/2021 | Aggregate |  | 10:02:00 AM | Clay | 113 | 1 | 0.1 | 0.1 | 0.1 |  | 08/11/2017 |  | MnROAD Low Volume Road | 1482
628-O-2017 | 628 | Outside | Flexible | 09/01/2021 | Aggregate |  | 10:06:00 AM | Clay | 113 | 2 | 0.1 | 0.1 | 0.1 |  | 08/11/2017 |  | MnROAD Low Volume Road | 1482
628-O-2017 | 628 | Outside | Flexible | 09/01/2021 | Aggregate |  | 10:11:00 AM | Clay | 113 | 3 | 0.1 | 0.1 | 0.1 |  | 08/11/2017 |  | MnROAD Low Volume Road | 1482
628-I-2017 | 628 | Inside | Flexible | 10/07/2021 | Aggregate |  | 3:40:00 PM | Clay | 113 | 1 | 0.1 | 0.1 | 0.1 |  | 08/11/2017 |  | MnROAD Low Volume Road | 1518 | 34294
628-I-2017 | 628 | Inside | Flexible | 10/07/2021 | Aggregate |  | 3:44:00 PM | Clay | 113 | 2 | 0.1 | 0.1 | 0.1 |  | 08/11/2017 |  | MnROAD Low Volume Road | 1518 | 34294
628-I-2017 | 628 | Inside | Flexible | 10/07/2021 | Aggregate |  | 3:48:00 PM | Clay | 113 | 3 | 0.1 | 0.1 | 0.1 |  | 08/11/2017 |  | MnROAD Low Volume Road | 1518 | 34294
628-O-2017 | 628 | Outside | Flexible | 10/07/2021 | Aggregate |  | 3:59:00 PM | Clay | 113 | 1 | 0 | 0.1 | 0.1 |  | 08/11/2017 |  | MnROAD Low Volume Road | 1518
628-O-2017 | 628 | Outside | Flexible | 10/07/2021 | Aggregate |  | 4:03:00 PM | Clay | 113 | 2 | 0.1 | 0.1 | 0.1 |  | 08/11/2017 |  | MnROAD Low Volume Road | 1518
628-O-2017 | 628 | Outside | Flexible | 10/07/2021 | Aggregate |  | 4:07:00 PM | Clay | 113 | 3 | 0.1 | 0.1 | 0.1 |  | 08/11/2017 |  | MnROAD Low Volume Road | 1518
628-I-2017 | 628 | Inside | Flexible | 10/22/2021 | Aggregate |  | 3:11:00 PM | Clay | 113 | 1 | 0.1 | 0.1 | 0.1 |  | 08/11/2017 |  | MnROAD Low Volume Road | 1533 | 34967
628-I-2017 | 628 | Inside | Flexible | 10/22/2021 | Aggregate |  | 3:16:00 PM | Clay | 113 | 2 | 0 | 0.1 | 0.1 |  | 08/11/2017 |  | MnROAD Low Volume Road | 1533 | 34967
628-I-2017 | 628 | Inside | Flexible | 10/22/2021 | Aggregate |  | 3:20:00 PM | Clay | 113 | 3 | 0.1 | 0.1 | 0.1 |  | 08/11/2017 |  | MnROAD Low Volume Road | 1533 | 34967
628-O-2017 | 628 | Outside | Flexible | 10/22/2021 | Aggregate |  | 3:28:00 PM | Clay | 113 | 1 | 0.1 | 0.1 | 0.1 |  | 08/11/2017 |  | MnROAD Low Volume Road | 1533
628-O-2017 | 628 | Outside | Flexible | 10/22/2021 | Aggregate |  | 3:33:00 PM | Clay | 113 | 2 | 0.1 | 0.1 | 0.1 |  | 08/11/2017 |  | MnROAD Low Volume Road | 1533
628-O-2017 | 628 | Outside | Flexible | 10/22/2021 | Aggregate |  | 3:37:00 PM | Clay | 113 | 3 | 0.1 | 0.1 | 0.1 |  | 08/11/2017 |  | MnROAD Low Volume Road | 1533
628-I-2017 | 628 | Inside | Flexible | 11/19/2021 | Aggregate |  | 12:31:00 PM | Clay | 113 | 1 | 0.1 | 0.1 | 0.1 |  | 08/11/2017 |  | MnROAD Low Volume Road | 1561 | 35766
628-I-2017 | 628 | Inside | Flexible | 11/19/2021 | Aggregate |  | 12:35:00 PM | Clay | 113 | 2 | 0.1 | 0.1 | 0.1 |  | 08/11/2017 |  | MnROAD Low Volume Road | 1561 | 35766
628-I-2017 | 628 | Inside | Flexible | 11/19/2021 | Aggregate |  | 12:47:00 PM | Clay | 113 | 3 | 0.1 | 0.1 | 0.1 |  | 08/11/2017 |  | MnROAD Low Volume Road | 1561 | 35766
628-O-2017 | 628 | Outside | Flexible | 11/19/2021 | Aggregate |  | 12:56:00 PM | Clay | 113 | 1 | 0.1 | 0.1 | 0.1 |  | 08/11/2017 |  | MnROAD Low Volume Road | 1561
628-O-2017 | 628 | Outside | Flexible | 11/19/2021 | Aggregate |  | 1:01:00 PM | Clay | 113 | 2 | 0.1 | 0 | 0.1 |  | 08/11/2017 |  | MnROAD Low Volume Road | 1561
628-O-2017 | 628 | Outside | Flexible | 11/19/2021 | Aggregate |  | 1:05:00 PM | Clay | 113 | 3 | 0.1 | 0 | 0.1 |  | 08/11/2017 |  | MnROAD Low Volume Road | 1561
628-I-2017 | 628 | Inside | Flexible | 04/25/2022 | Aggregate |  | 12:46:00 PM | Clay | 113 | 1 | 0 | 0 | 0 |  | 08/11/2017 |  | MnROAD Low Volume Road | 1718 | 41900
628-I-2017 | 628 | Inside | Flexible | 04/25/2022 | Aggregate |  | 12:51:00 PM | Clay | 113 | 2 | 0 | 0 | 0 |  | 08/11/2017 |  | MnROAD Low Volume Road | 1718 | 41900
628-I-2017 | 628 | Inside | Flexible | 04/25/2022 | Aggregate |  | 12:56:00 PM | Clay | 113 | 3 | 0 | 0 | 0 |  | 08/11/2017 |  | MnROAD Low Volume Road | 1718 | 41900
628-O-2017 | 628 | Outside | Flexible | 04/25/2022 | Aggregate |  | 1:11:00 PM | Clay | 113 | 1 | 0 | 0 | 0 |  | 08/11/2017 |  | MnROAD Low Volume Road | 1718
628-O-2017 | 628 | Outside | Flexible | 04/25/2022 | Aggregate |  | 1:15:00 PM | Clay | 113 | 2 | 0 | 0 | 0 |  | 08/11/2017 |  | MnROAD Low Volume Road | 1718
628-I-2017 | 628 | Inside | Flexible | 11/02/2022 | Aggregate |  | 9:36:00 AM | Clay | 113 | 1 | 0.1 | 0.1 | 0.1 |  | 08/11/2017 |  | MnROAD Low Volume Road | 1909 | 42748
628-I-2017 | 628 | Inside | Flexible | 11/02/2022 | Aggregate |  | 9:40:00 AM | Clay | 113 | 2 | 0.1 | 0.1 | 0.1 |  | 08/11/2017 |  | MnROAD Low Volume Road | 1909 | 42748
628-I-2017 | 628 | Inside | Flexible | 11/02/2022 | Aggregate |  | 9:53:00 AM | Clay | 113 | 3 | 0.1 | 0.1 | 0.1 |  | 08/11/2017 |  | MnROAD Low Volume Road | 1909 | 42748
628-O-2017 | 628 | Outside | Flexible | 11/02/2022 | Aggregate |  | 10:55:00 AM | Clay | 113 | 1 | 0 | 0.1 | 0.1 |  | 08/11/2017 |  | MnROAD Low Volume Road | 1909
628-O-2017 | 628 | Outside | Flexible | 11/02/2022 | Aggregate |  | 11:00:00 AM | Clay | 113 | 2 | 0 | 0 | 0 |  | 08/11/2017 |  | MnROAD Low Volume Road | 1909
628-O-2017 | 628 | Outside | Flexible | 11/02/2022 | Aggregate |  | 11:05:00 AM | Clay | 113 | 3 | 0.1 | 0 | 0 |  | 08/11/2017 |  | MnROAD Low Volume Road | 1909
628-O-2017 | 628 | Outside | Flexible | 07/26/2018 | Aggregate |  | 10:55:00 AM | Clay | 113 | 3 | 0.2 | 0 | 0.1 |  | 08/11/2017 |  | MnROAD Low Volume Road | 349
628-I-2017 | 628 | Inside | Flexible | 08/08/2018 | Aggregate |  | 10:28:00 AM | Clay | 113 | 1 | 0.1 | 0.1 | 0.1 |  | 08/11/2017 |  | MnROAD Low Volume Road | 362 | 8267
628-I-2017 | 628 | Inside | Flexible | 08/08/2018 | Aggregate |  | 10:34:00 AM | Clay | 113 | 2 | 0.1 | 0.1 | 0.1 |  | 08/11/2017 |  | MnROAD Low Volume Road | 362 | 8267
628-I-2017 | 628 | Inside | Flexible | 08/08/2018 | Aggregate |  | 10:54:00 AM | Clay | 113 | 3 | 0.1 | 0.1 | 0.1 |  | 08/11/2017 |  | MnROAD Low Volume Road | 362 | 8267
628-O-2017 | 628 | Outside | Flexible | 08/08/2018 | Aggregate |  | 12:21:00 PM | Clay | 113 | 2 | 0.1 | 0.1 | 0.1 |  | 08/11/2017 |  | MnROAD Low Volume Road | 362
628-I-2017 | 628 | Inside | Flexible | 11/03/2017 | Aggregate |  | 1:34:00 PM | Clay | 132.6 | 1 | 0.1 | 0.1 | 0.1 |  | 08/11/2017 |  | MnROAD Low Volume Road | 84 | 866
628-I-2017 | 628 | Inside | Flexible | 11/03/2017 | Aggregate |  | 1:43:00 PM | Clay | 132.5 | 2 | 0.1 | 0.1 | 0.1 |  | 08/11/2017 |  | MnROAD Low Volume Road | 84 | 866
628-I-2017 | 628 | Inside | Flexible | 11/03/2017 | Aggregate |  | 1:49:00 PM | Clay | 107 | 3 | 0.1 | 0.1 | 0.1 |  | 08/11/2017 |  | MnROAD Low Volume Road | 84 | 866
628-O-2017 | 628 | Outside | Flexible | 11/03/2017 | Aggregate |  | 2:01:00 PM | Clay | 104.5 | 1 | 0.1 | 0 | 0.1 |  | 08/11/2017 |  | MnROAD Low Volume Road | 84
628-O-2017 | 628 | Outside | Flexible | 11/03/2017 | Aggregate |  | 2:08:00 PM | Clay | 80.1 | 2 | 0.1 | 0.1 | 0.1 |  | 08/11/2017 |  | MnROAD Low Volume Road | 84
628-O-2017 | 628 | Outside | Flexible | 11/03/2017 | Aggregate |  | 2:14:00 PM | Clay | 133.7 | 3 | 0.1 | 0 | 0.1 |  | 08/11/2017 |  | MnROAD Low Volume Road | 84
628-I-2017 | 628 | Inside | Flexible | 11/30/2017 | Aggregate |  | 9:13:00 AM | Clay | 102.5 | 1 | 0.1 | 0.1 | 0.1 |  | 08/11/2017 |  | MnROAD Low Volume Road | 111 | 1761
628-I-2017 | 628 | Inside | Flexible | 11/30/2017 | Aggregate |  | 9:13:00 AM | Clay | 104.7 | 2 | 0.1 | 0.1 | 0.1 |  | 08/11/2017 |  | MnROAD Low Volume Road | 111 | 1761
628-I-2017 | 628 | Inside | Flexible | 11/30/2017 | Aggregate |  | 9:13:00 AM | Clay | 113.6 | 3 | 0.1 | 0.1 | 0.1 |  | 08/11/2017 |  | MnROAD Low Volume Road | 111 | 1761
628-O-2017 | 628 | Outside | Flexible | 11/30/2017 | Aggregate |  | 9:50:00 AM | Clay | 104.7 | 1 | 0.1 | 0 | 0.1 |  | 08/11/2017 |  | MnROAD Low Volume Road | 111
628-O-2017 | 628 | Outside | Flexible | 11/30/2017 | Aggregate |  | 9:56:00 AM | Clay | 131.5 | 2 | 0.1 | 0 | 0.1 |  | 08/11/2017 |  | MnROAD Low Volume Road | 111
628-O-2017 | 628 | Outside | Flexible | 11/30/2017 | Aggregate |  | 10:02:00 AM | Clay | 107 | 3 | 0.1 | 0 | 0.1 |  | 08/11/2017 |  | MnROAD Low Volume Road | 111
628-I-2017 | 628 | Inside | Flexible | 06/14/2018 | Aggregate |  | 7:55:00 AM | Clay | 105.9 | 1 | 0.1 | 0.1 | 0.1 |  | 08/11/2017 |  | MnROAD Low Volume Road | 307 | 7611
628-I-2017 | 628 | Inside | Flexible | 06/14/2018 | Aggregate |  | 7:55:00 AM | Clay | 105.9 | 2 | 0.1 | 0.1 | 0.1 |  | 08/11/2017 |  | MnROAD Low Volume Road | 307 | 7611
628-I-2017 | 628 | Inside | Flexible | 06/14/2018 | Aggregate |  | 7:55:00 AM | Clay | 106 | 3 | 0.1 | 0.1 | 0.1 |  | 08/11/2017 |  | MnROAD Low Volume Road | 307 | 7611
628-O-2017 | 628 | Outside | Flexible | 06/14/2018 | Aggregate |  | 8:22:00 AM | Clay | 108.9 | 1 | 0.1 | 0 | 0.1 |  | 08/11/2017 |  | MnROAD Low Volume Road | 307
628-I-2017 | 628 | Inside | Flexible | 06/21/2018 | Aggregate |  | 9:12:00 AM | Clay | 113 | 1 | 0.1 | 0.1 | 0.1 |  | 08/11/2017 |  | MnROAD Low Volume Road | 314 | 7740
628-I-2017 | 628 | Inside | Flexible | 06/21/2018 | Aggregate |  | 9:39:00 AM | Clay | 113 | 2 | 0.1 | 0.1 | 0.1 |  | 08/11/2017 |  | MnROAD Low Volume Road | 314 | 7740
628-O-2017 | 628 | Outside | Flexible | 06/21/2018 | Aggregate |  | 8:42:00 AM | Clay | 113 | 1 | 0.1 | 0.1 | 0.1 |  | 08/11/2017 |  | MnROAD Low Volume Road | 314
628-O-2017 | 628 | Outside | Flexible | 06/21/2018 | Aggregate |  | 8:59:00 AM | Clay | 113 | 2 | 0.1 | 0.1 | 0.1 |  | 08/11/2017 |  | MnROAD Low Volume Road | 314
628-I-2017 | 628 | Inside | Flexible | 07/09/2018 | Aggregate |  | 2:43:00 AM | Clay | 112.9 | 1 | 0.1 | 0.1 | 0.1 |  | 08/11/2017 |  | MnROAD Low Volume Road | 332 | 7740
628-I-2017 | 628 | Inside | Flexible | 07/09/2018 | Aggregate |  | 2:49:00 AM | Clay | 112.9 | 2 | 0.1 | 0.1 | 0.1 |  | 08/11/2017 |  | MnROAD Low Volume Road | 332 | 7740
628-I-2017 | 628 | Inside | Flexible | 07/09/2018 | Aggregate |  | 2:56:00 AM | Clay | 112.9 | 3 | 0.1 | 0.1 | 0.1 |  | 08/11/2017 |  | MnROAD Low Volume Road | 332 | 7740
628-O-2017 | 628 | Outside | Flexible | 07/09/2018 | Aggregate |  | 3:06:00 AM | Clay | 132.7 | 1 | 0.1 | 0 | 0.1 |  | 08/11/2017 |  | MnROAD Low Volume Road | 332
628-O-2017 | 628 | Outside | Flexible | 07/09/2018 | Aggregate |  | 3:12:00 AM | Clay | 107.4 | 2 | 0.1 | 0 | 0.1 |  | 08/11/2017 |  | MnROAD Low Volume Road | 332
628-O-2017 | 628 | Outside | Flexible | 07/09/2018 | Aggregate |  | 3:18:00 AM | Clay | 212.7 | 3 | 0.1 | 0.1 | 0.1 |  | 08/11/2017 |  | MnROAD Low Volume Road | 332
628-I-2017 | 628 | Inside | Flexible | 07/26/2018 | Aggregate |  | 10:59:00 AM | Clay | 113 | 1 | 0.1 | 0.1 | 0.1 |  | 08/11/2017 |  | MnROAD Low Volume Road | 349 | 8065
628-I-2017 | 628 | Inside | Flexible | 07/26/2018 | Aggregate |  | 11:05:00 AM | Clay | 113 | 2 | 0.1 | 0.1 | 0.1 |  | 08/11/2017 |  | MnROAD Low Volume Road | 349 | 8065
628-I-2017 | 628 | Inside | Flexible | 07/26/2018 | Aggregate |  | 11:12:00 AM | Clay | 113 | 3 | 0.1 | 0.1 | 0.1 |  | 08/11/2017 |  | MnROAD Low Volume Road | 349 | 8065
628-O-2017 | 628 | Outside | Flexible | 07/26/2018 | Aggregate |  | 10:37:00 AM | Clay | 113 | 1 | 0.1 | 0.1 | 0.1 |  | 08/11/2017 |  | MnROAD Low Volume Road | 349
628-O-2017 | 628 | Outside | Flexible | 07/26/2018 | Aggregate |  | 10:48:00 AM | Clay | 113 | 2 | 0.1 | 0 | 0.1 |  | 08/11/2017 |  | MnROAD Low Volume Road | 349
628-O-2017 | 628 | Outside | Flexible | 07/03/2019 | Aggregate |  | 7:10:00 AM | Clay | 113 | 1 | 0.1 | 0.1 | 0.1 |  | 08/11/2017 |  | MnROAD Low Volume Road | 691
628-O-2017 | 628 | Outside | Flexible | 09/24/2019 | Aggregate |  | 9:24:00 AM | Clay | 113 | 1 | 0.1 | 0.1 | 0.1 |  | 08/11/2017 |  | MnROAD Low Volume Road | 774
628-O-2017 | 628 | Outside | Flexible | 09/24/2019 | Aggregate |  | 9:34:00 AM | Clay | 113 | 2 | 0.1 | 0.1 | 0.1 |  | 08/11/2017 |  | MnROAD Low Volume Road | 774
628-O-2017 | 628 | Outside | Flexible | 09/24/2019 | Aggregate |  | 9:39:00 AM | Clay | 113 | 3 | 0.1 | 0.1 | 0.1 |  | 08/11/2017 |  | MnROAD Low Volume Road | 774
628-I-2017 | 628 | Inside | Flexible | 08/06/2020 | Aggregate |  | 1:54:00 PM | Clay | 113 | 1 | 0.1 | 0.1 | 0.1 |  | 08/11/2017 |  | MnROAD Low Volume Road | 1091 | 23985
628-I-2017 | 628 | Inside | Flexible | 08/06/2020 | Aggregate |  | 2:02:00 PM | Clay | 113 | 2 | 0.1 | 0.1 | 0.1 |  | 08/11/2017 |  | MnROAD Low Volume Road | 1091 | 23985
628-I-2017 | 628 | Inside | Flexible | 08/06/2020 | Aggregate |  | 2:06:00 PM | Clay | 113 | 3 | 0.1 | 0.1 | 0.1 |  | 08/11/2017 |  | MnROAD Low Volume Road | 1091 | 23985
628-O-2017 | 628 | Outside | Flexible | 08/06/2020 | Aggregate |  | 1:19:00 PM | Clay | 113 | 1 | 0.1 | 0.1 | 0.1 |  | 08/11/2017 |  | MnROAD Low Volume Road | 1091
628-O-2017 | 628 | Outside | Flexible | 08/06/2020 | Aggregate |  | 1:31:00 PM | Clay | 113 | 2 | 0.1 | 0.1 | 0.1 |  | 08/11/2017 |  | MnROAD Low Volume Road | 1091
628-O-2017 | 628 | Outside | Flexible | 08/06/2020 | Aggregate |  | 1:40:00 PM | Clay | 113 | 3 | 0.1 | 0.1 | 0.1 |  | 08/11/2017 |  | MnROAD Low Volume Road | 1091
628-I-2017 | 628 | Inside | Flexible | 08/27/2020 | Aggregate |  | 1:20:00 PM | Clay | 113 | 1 | 0.1 | 0.1 | 0.1 |  | 08/11/2017 |  | MnROAD Low Volume Road | 1112 | 24532
628-I-2017 | 628 | Inside | Flexible | 08/27/2020 | Aggregate |  | 1:24:00 PM | Clay | 113 | 2 | 0.1 | 0.1 | 0.1 |  | 08/11/2017 |  | MnROAD Low Volume Road | 1112 | 24532
628-I-2017 | 628 | Inside | Flexible | 08/27/2020 | Aggregate |  | 1:37:00 PM | Clay | 113 | 3 | 0.1 | 0.1 | 0.1 |  | 08/11/2017 |  | MnROAD Low Volume Road | 1112 | 24532
628-O-2017 | 628 | Outside | Flexible | 08/27/2020 | Aggregate |  | 1:55:00 PM | Clay | 113 | 1 | 0.2 | 0.1 | 0.1 |  | 08/11/2017 |  | MnROAD Low Volume Road | 1112
628-O-2017 | 628 | Outside | Flexible | 08/27/2020 | Aggregate |  | 2:00:00 PM | Clay | 113 | 2 | 0.1 | 0.1 | 0.1 |  | 08/11/2017 |  | MnROAD Low Volume Road | 1112
628-O-2017 | 628 | Outside | Flexible | 08/27/2020 | Aggregate |  | 2:10:00 PM | Clay | 113 | 3 | 0.1 | 0.2 | 0.1 |  | 08/11/2017 |  | MnROAD Low Volume Road | 1112
628-I-2017 | 628 | Inside | Flexible | 10/15/2020 | Aggregate |  | 1:46:00 PM | Clay | 113 | 1 | 0.1 | 0.1 | 0.1 |  | 08/11/2017 |  | MnROAD Low Volume Road | 1161 | 25803
628-I-2017 | 628 | Inside | Flexible | 10/15/2020 | Aggregate |  | 1:51:00 PM | Clay | 113 | 2 | 0.1 | 0.1 | 0.1 |  | 08/11/2017 |  | MnROAD Low Volume Road | 1161 | 25803
628-I-2017 | 628 | Inside | Flexible | 10/15/2020 | Aggregate |  | 1:56:00 PM | Clay | 113 | 3 | 0 | 0.2 | 0.1 |  | 08/11/2017 |  | MnROAD Low Volume Road | 1161 | 25803
628-O-2017 | 628 | Outside | Flexible | 10/15/2020 | Aggregate |  | 9:34:00 AM | Clay | 113 | 1 | 0.2 | 0.1 | 0.1 |  | 08/11/2017 |  | MnROAD Low Volume Road | 1161
628-O-2017 | 628 | Outside | Flexible | 10/15/2020 | Aggregate |  | 9:38:00 AM | Clay | 113 | 2 | 0.1 | 0.2 | 0.1 |  | 08/11/2017 |  | MnROAD Low Volume Road | 1161
628-O-2017 | 628 | Outside | Flexible | 10/15/2020 | Aggregate |  | 9:43:00 AM | Clay | 113 | 3 | 0.1 | 0.2 | 0.1 |  | 08/11/2017 |  | MnROAD Low Volume Road | 1161
628-I-2017 | 628 | Inside | Flexible | 11/04/2020 | Aggregate |  | 11:06:00 AM | Clay | 113 | 1 | 0.1 | 0.2 | 0.1 |  | 08/11/2017 |  | MnROAD Low Volume Road | 1181 | 26678
628-I-2017 | 628 | Inside | Flexible | 11/04/2020 | Aggregate |  | 11:10:00 AM | Clay | 113 | 2 | 0.1 | 0.1 | 0.1 |  | 08/11/2017 |  | MnROAD Low Volume Road | 1181 | 26678
628-I-2017 | 628 | Inside | Flexible | 11/04/2020 | Aggregate |  | 11:14:00 AM | Clay | 113 | 3 | 0.1 | 0.2 | 0.1 |  | 08/11/2017 |  | MnROAD Low Volume Road | 1181 | 26678
628-O-2017 | 628 | Outside | Flexible | 11/04/2020 | Aggregate |  | 11:27:00 AM | Clay | 113 | 1 | 0.1 | 0.2 | 0.1 |  | 08/11/2017 |  | MnROAD Low Volume Road | 1181
628-O-2017 | 628 | Outside | Flexible | 11/04/2020 | Aggregate |  | 11:31:00 AM | Clay | 113 | 2 | 0.1 | 0.2 | 0.1 |  | 08/11/2017 |  | MnROAD Low Volume Road | 1181
628-O-2017 | 628 | Outside | Flexible | 11/04/2020 | Aggregate |  | 11:35:00 AM | Clay | 113 | 3 | 0.1 | 0.1 | 0.1 |  | 08/11/2017 |  | MnROAD Low Volume Road | 1181
628-I-2017 | 628 | Inside | Flexible | 04/16/2021 | Aggregate |  | 11:12:00 AM | Clay | 113 | 1 | 0.1 | 0.1 | 0.1 |  | 08/11/2017 |  | MnROAD Low Volume Road | 1344 | 27923
628-I-2017 | 628 | Inside | Flexible | 04/16/2021 | Aggregate |  | 11:16:00 AM | Clay | 113 | 2 | 0 | 0.1 | 0.1 |  | 08/11/2017 |  | MnROAD Low Volume Road | 1344 | 27923
628-I-2017 | 628 | Inside | Flexible | 04/16/2021 | Aggregate |  | 11:20:00 AM | Clay | 113 | 3 | 0.1 | 0.1 | 0.1 |  | 08/11/2017 |  | MnROAD Low Volume Road | 1344 | 27923
628-O-2017 | 628 | Outside | Flexible | 04/16/2021 | Aggregate |  | 11:34:00 AM | Clay | 113 | 1 | 0.1 | 0 | 0.1 |  | 08/11/2017 |  | MnROAD Low Volume Road | 1344
628-O-2017 | 628 | Outside | Flexible | 04/16/2021 | Aggregate |  | 11:38:00 AM | Clay | 113 | 2 | 0.1 | 0.1 | 0.1 |  | 08/11/2017 |  | MnROAD Low Volume Road | 1344
705-P-2017 | 705 | Passing | Rigid | 08/19/2019 | Concrete | Aggregate | 9:38:00 AM | Clay | 133 | 2 | 0.1 | 0.1 | 0.1 |  | 06/06/2017 | 09/20/2020 | MnROAD Mainline - Interstate 94 | 804 | 556405
705-P-2017 | 705 | Passing | Rigid | 08/19/2019 | Concrete | Aggregate | 9:45:00 AM | Clay | 133 | 3 | 0.1 | 0.1 | 0.1 |  | 06/06/2017 | 09/20/2020 | MnROAD Mainline - Interstate 94 | 804 | 556405
705-D-2017 | 705 | Driving | Rigid | 09/24/2019 | Concrete | Aggregate | 10:18:00 AM | Clay | 133 | 1 | 0.1 | 0.2 | 0.1 |  | 06/06/2017 | 09/30/2020 | MnROAD Mainline - Interstate 94 | 840 | 2446893
705-D-2017 | 705 | Driving | Rigid | 09/24/2019 | Concrete | Aggregate | 10:32:00 AM | Clay | 133 | 2 | 0.1 | 0.2 | 0.1 |  | 06/06/2017 | 09/30/2020 | MnROAD Mainline - Interstate 94 | 840 | 2446893
705-D-2017 | 705 | Driving | Rigid | 10/05/2017 | Concrete | Aggregate | 9:00:00 AM | Clay | 149.7 | 1 | 0.1 | 0.2 | 0.1 |  | 06/06/2017 | 09/30/2020 | MnROAD Mainline - Interstate 94 | 121 | 93929
705-D-2017 | 705 | Driving | Rigid | 10/05/2017 | Concrete | Aggregate | 9:16:00 AM | Clay | 149.7 | 2 | 0.1 | 0.2 | 0.1 |  | 06/06/2017 | 09/30/2020 | MnROAD Mainline - Interstate 94 | 121 | 93929
705-D-2017 | 705 | Driving | Rigid | 10/05/2017 | Concrete | Aggregate | 9:32:00 AM | Clay | 149.7 | 3 | 0.1 | 0.2 | 0.2 |  | 06/06/2017 | 09/30/2020 | MnROAD Mainline - Interstate 94 | 121 | 93929
705-P-2017 | 705 | Passing | Rigid | 10/05/2017 | Concrete | Aggregate | 9:47:00 AM | Clay | 149.7 | 1 | 0.1 | 0.1 | 0.1 |  | 06/06/2017 | 09/20/2020 | MnROAD Mainline - Interstate 94 | 121 | 11586
705-P-2017 | 705 | Passing | Rigid | 10/05/2017 | Concrete | Aggregate | 10:01:00 AM | Clay | 149.7 | 2 | 0.1 | 0.1 | 0.1 |  | 06/06/2017 | 09/20/2020 | MnROAD Mainline - Interstate 94 | 121 | 11586
705-P-2017 | 705 | Passing | Rigid | 10/05/2017 | Concrete | Aggregate | 10:16:00 AM | Clay | 149.7 | 3 | 0.1 | 0.1 | 0.1 |  | 06/06/2017 | 09/20/2020 | MnROAD Mainline - Interstate 94 | 121 | 11586
705-D-2017 | 705 | Driving | Rigid | 10/19/2017 | Concrete | Aggregate | 9:12:00 AM | Clay | 149.7 | 1 | 0.1 | 0.2 | 0.1 |  | 06/06/2017 | 09/30/2020 | MnROAD Mainline - Interstate 94 | 135 | 163988
705-P-2017 | 705 | Passing | Rigid | 08/06/2020 | Concrete | Aggregate | 10:34:00 AM | Clay | 133 | 1 | 0.1 | 0.1 | 0.1 |  | 06/06/2017 | 09/20/2020 | MnROAD Mainline - Interstate 94 | 1157 | 899166
705-P-2017 | 705 | Passing | Rigid | 08/06/2020 | Concrete | Aggregate | 10:42:00 AM | Clay | 133 | 2 | 0.1 | 0.1 | 0.1 |  | 06/06/2017 | 09/20/2020 | MnROAD Mainline - Interstate 94 | 1157 | 899166
705-P-2017 | 705 | Passing | Rigid | 08/06/2020 | Concrete | Aggregate | 10:50:00 AM | Clay | 133 | 3 | 0.1 | 0.1 | 0.1 |  | 06/06/2017 | 09/20/2020 | MnROAD Mainline - Interstate 94 | 1157 | 899166
705-D-2017 | 705 | Driving | Rigid | 09/02/2020 | Concrete | Aggregate | 11:22:00 AM | Clay | 133 | 1 | 0.1 | 0.2 | 0.1 |  | 06/06/2017 | 09/30/2020 | MnROAD Mainline - Interstate 94 | 1184 | 3460063
705-D-2017 | 705 | Driving | Rigid | 09/02/2020 | Concrete | Aggregate | 11:31:00 AM | Clay | 133 | 2 | 0.1 | 0.3 | 0.2 |  | 06/06/2017 | 09/30/2020 | MnROAD Mainline - Interstate 94 | 1184 | 3460063
705-D-2017 | 705 | Driving | Rigid | 09/02/2020 | Concrete | Aggregate | 11:40:00 AM | Clay | 133 | 3 | 0.1 | 0.2 | 0.1 |  | 06/06/2017 | 09/30/2020 | MnROAD Mainline - Interstate 94 | 1184 | 3460063
705-P-2017 | 705 | Passing | Rigid | 09/02/2020 | Concrete | Aggregate | 11:51:00 AM | Clay | 133 | 1 | 0.1 | 0.1 | 0.1 |  | 06/06/2017 | 09/20/2020 | MnROAD Mainline - Interstate 94 | 1184 | 907432
705-P-2017 | 705 | Passing | Rigid | 09/02/2020 | Concrete | Aggregate | 12:00:00 PM | Clay | 133 | 2 | 0.1 | 0.1 | 0.1 |  | 06/06/2017 | 09/20/2020 | MnROAD Mainline - Interstate 94 | 1184 | 907432
705-P-2017 | 705 | Passing | Rigid | 09/02/2020 | Concrete | Aggregate | 12:09:00 PM | Clay | 133 | 3 | 0.1 | 0.1 | 0.1 |  | 06/06/2017 | 09/20/2020 | MnROAD Mainline - Interstate 94 | 1184 | 907432
705-P-2020 | 705 | Passing | Rigid | 11/04/2020 | Concrete | Aggregate | 12:36:00 PM | Clay | 133 | 1 | 0.1 | 0.1 | 0.1 |  | 09/21/2020 | 05/01/2022 | MnROAD Mainline - Interstate 94 | 44 | 40175
705-P-2020 | 705 | Passing | Rigid | 11/04/2020 | Concrete | Aggregate | 12:51:00 PM | Clay | 133 | 2 | 0.1 | 0.1 | 0.1 |  | 09/21/2020 | 05/01/2022 | MnROAD Mainline - Interstate 94 | 44 | 40175
705-P-2020 | 705 | Passing | Rigid | 11/04/2020 | Concrete | Aggregate | 1:05:00 PM | Clay | 133 | 3 | 0.1 | 0.1 | 0.1 |  | 09/21/2020 | 05/01/2022 | MnROAD Mainline - Interstate 94 | 44 | 40175
705-P-2020 | 705 | Passing | Rigid | 04/16/2021 | Concrete | Aggregate | 10:35:00 AM | Clay | 133 | 1 | 0.1 | 0.1 | 0.1 |  | 09/21/2020 | 05/01/2022 | MnROAD Mainline - Interstate 94 | 207 | 205074
705-P-2020 | 705 | Passing | Rigid | 04/16/2021 | Concrete | Aggregate | 10:45:00 AM | Clay | 133 | 2 | 0.1 | 0.1 | 0.1 |  | 09/21/2020 | 05/01/2022 | MnROAD Mainline - Interstate 94 | 207 | 205074
705-P-2020 | 705 | Passing | Rigid | 04/16/2021 | Concrete | Aggregate | 10:53:00 AM | Clay | 133 | 3 | 0.1 | 0.1 | 0.1 |  | 09/21/2020 | 05/01/2022 | MnROAD Mainline - Interstate 94 | 207 | 205074
705-P-2020 | 705 | Passing | Rigid | 05/05/2021 | Concrete | Aggregate | 1:34:00 PM | Clay | 133 | 1 | 0.1 | 0.1 | 0.1 |  | 09/21/2020 | 05/01/2022 | MnROAD Mainline - Interstate 94 | 226 | 205074
705-P-2020 | 705 | Passing | Rigid | 05/05/2021 | Concrete | Aggregate | 1:42:00 PM | Clay | 133 | 2 | 0.1 | 0.1 | 0.1 |  | 09/21/2020 | 05/01/2022 | MnROAD Mainline - Interstate 94 | 226 | 205074
705-P-2020 | 705 | Passing | Rigid | 08/09/2021 | Concrete | Aggregate | 11:00:00 AM | Clay | 133 | 1 | 0.1 | 0.1 | 0.1 |  | 09/21/2020 | 05/01/2022 | MnROAD Mainline - Interstate 94 | 322 | 274714
705-P-2020 | 705 | Passing | Rigid | 08/09/2021 | Concrete | Aggregate | 11:18:00 AM | Clay | 133 | 2 | 0.1 | 0.1 | 0.1 |  | 09/21/2020 | 05/01/2022 | MnROAD Mainline - Interstate 94 | 322 | 274714
705-P-2020 | 705 | Passing | Rigid | 09/02/2021 | Concrete | Aggregate | 12:52:00 PM | Clay | 133 | 1 | 0.1 | 0.1 | 0.1 |  | 09/21/2020 | 05/01/2022 | MnROAD Mainline - Interstate 94 | 346 | 304412
705-P-2020 | 705 | Passing | Rigid | 09/02/2021 | Concrete | Aggregate | 1:22:00 PM | Clay | 133 | 2 | 0.1 | 0.1 | 0.1 |  | 09/21/2020 | 05/01/2022 | MnROAD Mainline - Interstate 94 | 346 | 304412
705-P-2020 | 705 | Passing | Rigid | 09/02/2021 | Concrete | Aggregate | 1:53:00 PM | Clay | 133 | 3 | 0.1 | 0.1 | 0.1 |  | 09/21/2020 | 05/01/2022 | MnROAD Mainline - Interstate 94 | 346 | 304412
705-P-2020 | 705 | Passing | Rigid | 10/05/2021 | Concrete | Aggregate | 11:25:00 AM | Clay | 133 | 1 | 0.1 | 0.1 | 0.1 |  | 09/21/2020 | 05/01/2022 | MnROAD Mainline - Interstate 94 | 379 | 323362
705-P-2020 | 705 | Passing | Rigid | 10/05/2021 | Concrete | Aggregate | 11:59:00 AM | Clay | 133 | 2 | 0.1 | 0.1 | 0.1 |  | 09/21/2020 | 05/01/2022 | MnROAD Mainline - Interstate 94 | 379 | 323362
705-P-2020 | 705 | Passing | Rigid | 11/19/2021 | Concrete | Aggregate | 2:55:00 PM | Clay | 133 | 1 | 0.1 | 0.1 | 0.1 |  | 09/21/2020 | 05/01/2022 | MnROAD Mainline - Interstate 94 | 424 | 386252
705-D-2017 | 705 | Driving | Rigid | 05/04/2018 | Concrete | Aggregate | 10:43:00 AM | Clay | 132.7 | 3 | 0.1 | 0.2 | 0.1 |  | 06/06/2017 | 09/30/2020 | MnROAD Mainline - Interstate 94 | 332 | 879295
705-P-2017 | 705 | Passing | Rigid | 05/04/2018 | Concrete | Aggregate | 10:58:00 AM | Clay | 132.7 | 1 | 0.1 | 0.1 | 0.1 |  | 06/06/2017 | 09/20/2020 | MnROAD Mainline - Interstate 94 | 332 | 122124
705-P-2017 | 705 | Passing | Rigid | 05/04/2018 | Concrete | Aggregate | 11:13:00 AM | Clay | 132.7 | 2 | 0.1 | 0.1 | 0.1 |  | 06/06/2017 | 09/20/2020 | MnROAD Mainline - Interstate 94 | 332 | 122124
705-D-2017 | 705 | Driving | Rigid | 05/17/2018 | Concrete | Aggregate | 7:09:00 AM | Clay | 132.7 | 1 | 0.1 | 0.1 | 0.1 |  | 06/06/2017 | 09/30/2020 | MnROAD Mainline - Interstate 94 | 345 | 946313
705-D-2017 | 705 | Driving | Rigid | 05/17/2018 | Concrete | Aggregate | 7:24:00 AM | Clay | 132.7 | 2 | 0.1 | 0.1 | 0.1 |  | 06/06/2017 | 09/30/2020 | MnROAD Mainline - Interstate 94 | 345 | 946313
705-D-2017 | 705 | Driving | Rigid | 05/17/2018 | Concrete | Aggregate | 7:39:00 AM | Clay | 132.7 | 3 | 0 | 0.1 | 0.1 |  | 06/06/2017 | 09/30/2020 | MnROAD Mainline - Interstate 94 | 345 | 946313
705-P-2017 | 705 | Passing | Rigid | 05/17/2018 | Concrete | Aggregate | 8:13:00 AM | Clay | 132.7 | 2 | 0.1 | 0.1 | 0.1 |  | 06/06/2017 | 09/20/2020 | MnROAD Mainline - Interstate 94 | 345 | 135395
705-P-2017 | 705 | Passing | Rigid | 09/24/2019 | Concrete | Aggregate | 10:47:00 AM | Clay | 133 | 1 | 0.1 | 0.1 | 0.1 |  | 06/06/2017 | 09/20/2020 | MnROAD Mainline - Interstate 94 | 840 | 595106
705-P-2017 | 705 | Passing | Rigid | 09/24/2019 | Concrete | Aggregate | 11:02:00 AM | Clay | 133 | 2 | 0.1 | 0.1 | 0.1 |  | 06/06/2017 | 09/20/2020 | MnROAD Mainline - Interstate 94 | 840 | 595106
705-D-2017 | 705 | Driving | Rigid | 10/23/2019 | Concrete | Aggregate | 9:29:00 AM | Clay | 133 | 1 | 0 | 0.1 | 0.1 |  | 06/06/2017 | 09/30/2020 | MnROAD Mainline - Interstate 94 | 869 | 2540536
705-P-2017 | 705 | Passing | Rigid | 10/23/2019 | Concrete | Aggregate | 9:38:00 AM | Clay | 133 | 1 | 0.1 | 0.1 | 0.1 |  | 06/06/2017 | 09/20/2020 | MnROAD Mainline - Interstate 94 | 869 | 628461
705-D-2017 | 705 | Driving | Rigid | 08/06/2020 | Concrete | Aggregate | 9:59:00 AM | Clay | 133 | 1 | 0.1 | 0.2 | 0.1 |  | 06/06/2017 | 09/30/2020 | MnROAD Mainline - Interstate 94 | 1157 | 3436794
705-D-2017 | 705 | Driving | Rigid | 08/06/2020 | Concrete | Aggregate | 10:07:00 AM | Clay | 133 | 2 | 0.1 | 0.2 | 0.1 |  | 06/06/2017 | 09/30/2020 | MnROAD Mainline - Interstate 94 | 1157 | 3436794
705-D-2017 | 705 | Driving | Rigid | 08/06/2020 | Concrete | Aggregate | 10:15:00 AM | Clay | 133 | 3 | 0 | 0.1 | 0.1 |  | 06/06/2017 | 09/30/2020 | MnROAD Mainline - Interstate 94 | 1157 | 3436794
705-D-2017 | 705 | Driving | Rigid | 10/19/2017 | Concrete | Aggregate | 9:27:00 AM | Clay | 149.7 | 2 | 0.1 | 0.2 | 0.1 |  | 06/06/2017 | 09/30/2020 | MnROAD Mainline - Interstate 94 | 135 | 163988
705-D-2017 | 705 | Driving | Rigid | 10/19/2017 | Concrete | Aggregate | 9:42:00 AM | Clay | 149.7 | 3 | 0.1 | 0.2 | 0.1 |  | 06/06/2017 | 09/30/2020 | MnROAD Mainline - Interstate 94 | 135 | 163988
705-P-2017 | 705 | Passing | Rigid | 10/19/2017 | Concrete | Aggregate | 10:03:00 AM | Clay | 149.7 | 1 | 0.1 | 0.1 | 0.1 |  | 06/06/2017 | 09/20/2020 | MnROAD Mainline - Interstate 94 | 135 | 20114
705-P-2017 | 705 | Passing | Rigid | 10/19/2017 | Concrete | Aggregate | 11:57:00 AM | Clay | 149.7 | 2 | 0.1 | 0.1 | 0.1 |  | 06/06/2017 | 09/20/2020 | MnROAD Mainline - Interstate 94 | 135 | 20114
705-P-2017 | 705 | Passing | Rigid | 10/19/2017 | Concrete | Aggregate | 12:19:00 PM | Clay | 149.7 | 3 | 0.1 | 0.1 | 0.1 |  | 06/06/2017 | 09/20/2020 | MnROAD Mainline - Interstate 94 | 135 | 20114
705-D-2017 | 705 | Driving | Rigid | 11/30/2017 | Concrete | Aggregate | 10:14:00 AM | Clay | 149.7 | 1 | 0.1 | 0.2 | 0.1 |  | 06/06/2017 | 09/30/2020 | MnROAD Mainline - Interstate 94 | 177 | 271323
705-D-2017 | 705 | Driving | Rigid | 11/30/2017 | Concrete | Aggregate | 10:29:00 AM | Clay | 149.7 | 2 | 0.1 | 0.2 | 0.1 |  | 06/06/2017 | 09/30/2020 | MnROAD Mainline - Interstate 94 | 177 | 271323
705-D-2017 | 705 | Driving | Rigid | 11/30/2017 | Concrete | Aggregate | 10:44:00 AM | Clay | 149.7 | 3 | 0.1 | 0.2 | 0.1 |  | 06/06/2017 | 09/30/2020 | MnROAD Mainline - Interstate 94 | 177 | 271323
705-P-2017 | 705 | Passing | Rigid | 11/30/2017 | Concrete | Aggregate | 10:59:00 AM | Clay | 149.7 | 1 | 0.1 | 0.1 | 0.1 |  | 06/06/2017 | 09/20/2020 | MnROAD Mainline - Interstate 94 | 177 | 32440
705-P-2017 | 705 | Passing | Rigid | 11/30/2017 | Concrete | Aggregate | 11:32:00 AM | Clay | 149.7 | 3 | 0.1 | 0.1 | 0.1 |  | 06/06/2017 | 09/20/2020 | MnROAD Mainline - Interstate 94 | 177 | 32440
705-D-2017 | 705 | Driving | Rigid | 05/04/2018 | Concrete | Aggregate | 10:05:00 AM | Clay | 132.7 | 1 | 0.1 | 0.2 | 0.1 |  | 06/06/2017 | 09/30/2020 | MnROAD Mainline - Interstate 94 | 332 | 879295
705-P-2017 | 705 | Passing | Rigid | 05/17/2018 | Concrete | Aggregate | 8:27:00 AM | Clay | 132.7 | 3 | 0.1 | 0.1 | 0.1 |  | 06/06/2017 | 09/20/2020 | MnROAD Mainline - Interstate 94 | 345 | 135395
705-D-2017 | 705 | Driving | Rigid | 06/14/2018 | Concrete | Aggregate | 6:49:00 AM | Clay | 132.9 | 2 | 0.1 | 0.1 | 0.1 |  | 06/06/2017 | 09/30/2020 | MnROAD Mainline - Interstate 94 | 373 | 1048457
705-D-2017 | 705 | Driving | Rigid | 06/14/2018 | Concrete | Aggregate | 7:03:00 AM | Clay | 132.9 | 3 | 0.1 | 0.1 | 0.1 |  | 06/06/2017 | 09/30/2020 | MnROAD Mainline - Interstate 94 | 373 | 1048457
705-P-2017 | 705 | Passing | Rigid | 06/14/2018 | Concrete | Aggregate | 9:20:00 AM | Clay | 132.9 | 1 | 0.1 | 0.1 | 0.1 |  | 06/06/2017 | 09/20/2020 | MnROAD Mainline - Interstate 94 | 373 | 161079
705-P-2017 | 705 | Passing | Rigid | 06/14/2018 | Concrete | Aggregate | 9:48:00 AM | Clay | 132.9 | 3 | 0.1 | 0.1 | 0.1 |  | 06/06/2017 | 09/20/2020 | MnROAD Mainline - Interstate 94 | 373 | 161079
705-D-2017 | 705 | Driving | Rigid | 06/21/2018 | Concrete | Aggregate | 6:49:00 AM | Clay | 133 | 1 | 0.1 | 0.1 | 0.1 |  | 06/06/2017 | 09/30/2020 | MnROAD Mainline - Interstate 94 | 380 | 1083572
705-D-2017 | 705 | Driving | Rigid | 06/21/2018 | Concrete | Aggregate | 7:34:00 AM | Clay | 133 | 3 | 0.1 | 0.1 | 0.1 |  | 06/06/2017 | 09/30/2020 | MnROAD Mainline - Interstate 94 | 380 | 1083572
705-P-2017 | 705 | Passing | Rigid | 06/21/2018 | Concrete | Aggregate | 6:05:00 AM | Clay | 133 | 1 | 0.1 | 0.1 | 0.1 |  | 06/06/2017 | 09/20/2020 | MnROAD Mainline - Interstate 94 | 380 | 169999
705-P-2017 | 705 | Passing | Rigid | 06/21/2018 | Concrete | Aggregate | 6:20:00 AM | Clay | 133 | 2 | 0.1 | 0.1 | 0.1 |  | 06/06/2017 | 09/20/2020 | MnROAD Mainline - Interstate 94 | 380 | 169999
705-P-2017 | 705 | Passing | Rigid | 06/21/2018 | Concrete | Aggregate | 6:34:00 AM | Clay | 133 | 3 | 0.1 | 0.1 | 0.1 |  | 06/06/2017 | 09/20/2020 | MnROAD Mainline - Interstate 94 | 380 | 169999
705-D-2017 | 705 | Driving | Rigid | 07/09/2018 | Concrete | Aggregate | 3:35:00 AM | Clay | 132.9 | 1 | 0 | 0.1 | 0.1 |  | 06/06/2017 | 09/30/2020 | MnROAD Mainline - Interstate 94 | 398 | 1165495
705-D-2017 | 705 | Driving | Rigid | 07/09/2018 | Concrete | Aggregate | 3:45:00 AM | Clay | 132.9 | 2 | 0.1 | 0.1 | 0.1 |  | 06/06/2017 | 09/30/2020 | MnROAD Mainline - Interstate 94 | 398 | 1165495
705-D-2017 | 705 | Driving | Rigid | 07/09/2018 | Concrete | Aggregate | 3:54:00 AM | Clay | 132.9 | 3 | 0.1 | 0.1 | 0.1 |  | 06/06/2017 | 09/30/2020 | MnROAD Mainline - Interstate 94 | 398 | 1165495
705-P-2017 | 705 | Passing | Rigid | 07/09/2018 | Concrete | Aggregate | 4:05:00 AM | Clay | 132.9 | 1 | 0.1 | 0.1 | 0.1 |  | 06/06/2017 | 09/20/2020 | MnROAD Mainline - Interstate 94 | 398 | 190139
705-P-2017 | 705 | Passing | Rigid | 07/09/2018 | Concrete | Aggregate | 4:12:00 AM | Clay | 132.9 | 2 | 0.1 | 0.1 | 0.1 |  | 06/06/2017 | 09/20/2020 | MnROAD Mainline - Interstate 94 | 398 | 190139
705-P-2017 | 705 | Passing | Rigid | 07/09/2018 | Concrete | Aggregate | 4:21:00 AM | Clay | 132.9 | 3 | 0.1 | 0.1 | 0.1 |  | 06/06/2017 | 09/20/2020 | MnROAD Mainline - Interstate 94 | 398 | 190139
705-D-2017 | 705 | Driving | Rigid | 07/26/2018 | Concrete | Aggregate | 8:34:00 AM | Clay | 133 | 1 | 0.1 | 0.1 | 0.1 |  | 06/06/2017 | 09/30/2020 | MnROAD Mainline - Interstate 94 | 415 | 1242242
705-D-2017 | 705 | Driving | Rigid | 07/26/2018 | Concrete | Aggregate | 8:50:00 AM | Clay | 133 | 2 | 0 | 0.1 | 0.1 |  | 06/06/2017 | 09/30/2020 | MnROAD Mainline - Interstate 94 | 415 | 1242242
705-D-2017 | 705 | Driving | Rigid | 07/26/2018 | Concrete | Aggregate | 9:05:00 AM | Clay | 133 | 3 |  |  | 0 |  | 06/06/2017 | 09/30/2020 | MnROAD Mainline - Interstate 94 | 415 | 1242242
705-P-2017 | 705 | Passing | Rigid | 07/26/2018 | Concrete | Aggregate | 9:19:00 AM | Clay | 133 | 1 | 0.1 | 0.1 | 0.1 |  | 06/06/2017 | 09/20/2020 | MnROAD Mainline - Interstate 94 | 415 | 210008
705-P-2017 | 705 | Passing | Rigid | 07/26/2018 | Concrete | Aggregate | 9:33:00 AM | Clay | 133 | 2 | 0.1 | 0.1 | 0.1 |  | 06/06/2017 | 09/20/2020 | MnROAD Mainline - Interstate 94 | 415 | 210008
705-P-2017 | 705 | Passing | Rigid | 07/26/2018 | Concrete | Aggregate | 9:49:00 AM | Clay | 133 | 3 | 0.1 | 0.1 | 0.1 |  | 06/06/2017 | 09/20/2020 | MnROAD Mainline - Interstate 94 | 415 | 210008
705-D-2017 | 705 | Driving | Rigid | 08/08/2018 | Concrete | Aggregate | 6:49:00 AM | Clay | 133 | 1 | 0.1 | 0.1 | 0.1 |  | 06/06/2017 | 09/30/2020 | MnROAD Mainline - Interstate 94 | 428 | 1307165
705-D-2017 | 705 | Driving | Rigid | 08/08/2018 | Concrete | Aggregate | 7:03:00 AM | Clay | 133 | 2 | 0 | 0.1 | 0.1 |  | 06/06/2017 | 09/30/2020 | MnROAD Mainline - Interstate 94 | 428 | 1307165
705-D-2017 | 705 | Driving | Rigid | 08/08/2018 | Concrete | Aggregate | 7:17:00 AM | Clay | 133 | 3 | 0 | 0.1 | 0.1 |  | 06/06/2017 | 09/30/2020 | MnROAD Mainline - Interstate 94 | 428 | 1307165
705-P-2017 | 705 | Passing | Rigid | 08/08/2018 | Concrete | Aggregate | 7:31:00 AM | Clay | 133 | 1 | 0.1 | 0.1 | 0.1 |  | 06/06/2017 | 09/20/2020 | MnROAD Mainline - Interstate 94 | 428 | 226468
705-P-2017 | 705 | Passing | Rigid | 08/08/2018 | Concrete | Aggregate | 8:12:00 AM | Clay | 133 | 3 | 0.1 | 0.1 | 0.1 |  | 06/06/2017 | 09/20/2020 | MnROAD Mainline - Interstate 94 | 428 | 226468
705-D-2017 | 705 | Driving | Rigid | 08/22/2018 | Concrete | Aggregate | 8:17:00 AM | Clay | 133 | 1 | 0.1 | 0.1 | 0.1 |  | 06/06/2017 | 09/30/2020 | MnROAD Mainline - Interstate 94 | 442 | 1325926
705-D-2017 | 705 | Driving | Rigid | 08/22/2018 | Concrete | Aggregate | 8:29:00 AM | Clay | 133 | 2 | 0 | 0.1 | 0.1 |  | 06/06/2017 | 09/30/2020 | MnROAD Mainline - Interstate 94 | 442 | 1325926
705-D-2017 | 705 | Driving | Rigid | 08/22/2018 | Concrete | Aggregate | 8:39:00 AM | Clay | 133 | 3 | 0.1 | 0.1 | 0.1 |  | 06/06/2017 | 09/30/2020 | MnROAD Mainline - Interstate 94 | 442 | 1325926
705-P-2017 | 705 | Passing | Rigid | 08/22/2018 | Concrete | Aggregate | 8:49:00 AM | Clay | 133 | 1 |  |  | 0 |  | 06/06/2017 | 09/20/2020 | MnROAD Mainline - Interstate 94 | 442 | 231270
705-P-2017 | 705 | Passing | Rigid | 08/22/2018 | Concrete | Aggregate | 8:59:00 AM | Clay | 133 | 2 |  |  | 0 |  | 06/06/2017 | 09/20/2020 | MnROAD Mainline - Interstate 94 | 442 | 231270
705-P-2017 | 705 | Passing | Rigid | 08/22/2018 | Concrete | Aggregate | 9:09:00 AM | Clay | 133 | 3 |  |  | 0 |  | 06/06/2017 | 09/20/2020 | MnROAD Mainline - Interstate 94 | 442 | 231270
705-D-2017 | 705 | Driving | Rigid | 09/05/2018 | Concrete | Aggregate | 10:36:00 AM | Clay | 133 | 1 | 0.1 | 0.1 | 0.1 |  | 06/06/2017 | 09/30/2020 | MnROAD Mainline - Interstate 94 | 456 | 1338575
705-D-2017 | 705 | Driving | Rigid | 09/05/2018 | Concrete | Aggregate | 10:50:00 AM | Clay | 133 | 2 | 0 | 0.1 | 0.1 |  | 06/06/2017 | 09/30/2020 | MnROAD Mainline - Interstate 94 | 456 | 1338575
705-D-2017 | 705 | Driving | Rigid | 09/05/2018 | Concrete | Aggregate | 11:05:00 AM | Clay | 133 | 3 | 0 | 0.1 | 0.1 |  | 06/06/2017 | 09/30/2020 | MnROAD Mainline - Interstate 94 | 456 | 1338575
705-P-2017 | 705 | Passing | Rigid | 09/05/2018 | Concrete | Aggregate | 11:20:00 AM | Clay | 133 | 1 | 0.1 | 0.1 | 0.1 |  | 06/06/2017 | 09/20/2020 | MnROAD Mainline - Interstate 94 | 456 | 243302
705-P-2017 | 705 | Passing | Rigid | 09/05/2018 | Concrete | Aggregate | 11:47:00 AM | Clay | 133 | 2 | 0.1 | 0.1 | 0.1 |  | 06/06/2017 | 09/20/2020 | MnROAD Mainline - Interstate 94 | 456 | 243302
705-P-2017 | 705 | Passing | Rigid | 09/05/2018 | Concrete | Aggregate | 12:01:00 PM | Clay | 133 | 3 | 0.1 | 0.1 | 0.1 |  | 06/06/2017 | 09/20/2020 | MnROAD Mainline - Interstate 94 | 456 | 243302
705-D-2017 | 705 | Driving | Rigid | 11/01/2018 | Concrete | Aggregate | 8:54:00 AM | Clay | 133 | 1 | 0 | 0.1 | 0.1 |  | 06/06/2017 | 09/30/2020 | MnROAD Mainline - Interstate 94 | 513 | 1440540
705-D-2017 | 705 | Driving | Rigid | 11/01/2018 | Concrete | Aggregate | 9:09:00 AM | Clay | 133 | 2 | 0.1 | 0.2 | 0.1 |  | 06/06/2017 | 09/30/2020 | MnROAD Mainline - Interstate 94 | 513 | 1440540
705-D-2017 | 705 | Driving | Rigid | 11/01/2018 | Concrete | Aggregate | 9:24:00 AM | Clay | 133 | 3 | 0 | 0.1 | 0.1 |  | 06/06/2017 | 09/30/2020 | MnROAD Mainline - Interstate 94 | 513 | 1440540
705-P-2017 | 705 | Passing | Rigid | 11/01/2018 | Concrete | Aggregate | 9:39:00 AM | Clay | 133 | 1 | 0.1 | 0.1 | 0.1 |  | 06/06/2017 | 09/20/2020 | MnROAD Mainline - Interstate 94 | 513 | 275379
705-P-2017 | 705 | Passing | Rigid | 11/01/2018 | Concrete | Aggregate | 9:54:00 AM | Clay | 133 | 2 | 0.1 | 0.1 | 0.1 |  | 06/06/2017 | 09/20/2020 | MnROAD Mainline - Interstate 94 | 513 | 275379
705-P-2017 | 705 | Passing | Rigid | 11/01/2018 | Concrete | Aggregate | 10:09:00 AM | Clay | 133 | 3 | 0.1 | 0.1 | 0.1 |  | 06/06/2017 | 09/20/2020 | MnROAD Mainline - Interstate 94 | 513 | 275379
705-D-2017 | 705 | Driving | Rigid | 06/10/2019 | Concrete | Aggregate | 10:35:00 AM | Clay | 133 | 1 | 0.1 | 0.2 | 0.1 |  | 06/06/2017 | 09/30/2020 | MnROAD Mainline - Interstate 94 | 734 | 2180992
705-P-2017 | 705 | Passing | Rigid | 06/10/2019 | Concrete | Aggregate | 10:50:00 AM | Clay | 133 | 1 | 0.1 | 0.1 | 0.1 |  | 06/06/2017 | 09/20/2020 | MnROAD Mainline - Interstate 94 | 734 | 472751
705-D-2017 | 705 | Driving | Rigid | 07/03/2019 | Concrete | Aggregate | 7:41:00 AM | Clay | 133 | 1 | 0.1 | 0.1 | 0.1 |  | 06/06/2017 | 09/30/2020 | MnROAD Mainline - Interstate 94 | 757 | 2220179
705-P-2017 | 705 | Passing | Rigid | 07/03/2019 | Concrete | Aggregate | 7:55:00 AM | Clay | 133 | 1 | 0.1 | 0.1 | 0.1 |  | 06/06/2017 | 09/20/2020 | MnROAD Mainline - Interstate 94 | 757 | 483400
705-D-2017 | 705 | Driving | Rigid | 08/19/2019 | Concrete | Aggregate | 9:06:00 AM | Clay | 133 | 1 | 0 | 0.1 | 0.1 |  | 06/06/2017 | 09/30/2020 | MnROAD Mainline - Interstate 94 | 804 | 2358434
705-D-2017 | 705 | Driving | Rigid | 08/19/2019 | Concrete | Aggregate | 9:13:00 AM | Clay | 133 | 2 | 0 | 0.1 | 0.1 |  | 06/06/2017 | 09/30/2020 | MnROAD Mainline - Interstate 94 | 804 | 2358434
705-D-2017 | 705 | Driving | Rigid | 08/19/2019 | Concrete | Aggregate | 9:21:00 AM | Clay | 133 | 3 | 0 | 0.1 | 0.1 |  | 06/06/2017 | 09/30/2020 | MnROAD Mainline - Interstate 94 | 804 | 2358434
705-P-2017 | 705 | Passing | Rigid | 08/19/2019 | Concrete | Aggregate | 9:30:00 AM | Clay | 133 | 1 | 0.1 | 0.1 | 0.1 |  | 06/06/2017 | 09/20/2020 | MnROAD Mainline - Interstate 94 | 804 | 556405
706-D-2017 | 706 | Driving | Rigid | 10/05/2017 | Aggregate | Aggregate | 9:00:00 AM | Clay | 134.9 | 1 | 0.1 | 0.1 | 0.1 |  | 06/29/2017 | 05/01/2022 | MnROAD Mainline - Interstate 94 | 98 | 93929
706-D-2017 | 706 | Driving | Rigid | 10/05/2017 | Aggregate | Aggregate | 9:16:00 AM | Clay | 134.9 | 2 | 0.1 | 0.1 | 0.1 |  | 06/29/2017 | 05/01/2022 | MnROAD Mainline - Interstate 94 | 98 | 93929
706-D-2017 | 706 | Driving | Rigid | 10/05/2017 | Aggregate | Aggregate | 9:32:00 AM | Clay | 134.9 | 3 | 0.1 | 0.1 | 0.1 |  | 06/29/2017 | 05/01/2022 | MnROAD Mainline - Interstate 94 | 98 | 93929
706-P-2017 | 706 | Passing | Rigid | 10/05/2017 | Aggregate | Aggregate | 9:47:00 AM | Clay | 134.9 | 1 | 0.1 | 0.1 | 0.1 |  | 06/29/2017 | 05/01/2022 | MnROAD Mainline - Interstate 94 | 98 | 11586
706-P-2017 | 706 | Passing | Rigid | 10/05/2017 | Aggregate | Aggregate | 10:01:00 AM | Clay | 134.9 | 2 | 0.2 | 0.1 | 0.2 |  | 06/29/2017 | 05/01/2022 | MnROAD Mainline - Interstate 94 | 98 | 11586
706-P-2017 | 706 | Passing | Rigid | 10/05/2017 | Aggregate | Aggregate | 10:16:00 AM | Clay | 134.9 | 3 | 0.1 | 0.1 | 0.1 |  | 06/29/2017 | 05/01/2022 | MnROAD Mainline - Interstate 94 | 98 | 11586
706-D-2017 | 706 | Driving | Rigid | 10/19/2017 | Aggregate | Aggregate | 9:12:00 AM | Clay | 134.9 | 1 | 0.1 | 0.1 | 0.1 |  | 06/29/2017 | 05/01/2022 | MnROAD Mainline - Interstate 94 | 112 | 163988
706-D-2017 | 706 | Driving | Rigid | 10/19/2017 | Aggregate | Aggregate | 9:27:00 AM | Clay | 134.9 | 2 | 0.1 | 0.1 | 0.1 |  | 06/29/2017 | 05/01/2022 | MnROAD Mainline - Interstate 94 | 112 | 163988
706-D-2017 | 706 | Driving | Rigid | 10/19/2017 | Aggregate | Aggregate | 9:42:00 AM | Clay | 134.9 | 3 | 0.1 | 0.1 | 0.1 |  | 06/29/2017 | 05/01/2022 | MnROAD Mainline - Interstate 94 | 112 | 163988
706-P-2017 | 706 | Passing | Rigid | 10/19/2017 | Aggregate | Aggregate | 10:03:00 AM | Clay | 134.9 | 1 | 0.1 | 0.1 | 0.1 |  | 06/29/2017 | 05/01/2022 | MnROAD Mainline - Interstate 94 | 112 | 20114
706-P-2017 | 706 | Passing | Rigid | 10/19/2017 | Aggregate | Aggregate | 11:57:00 AM | Clay | 134.9 | 2 | 0.1 | 0.1 | 0.1 |  | 06/29/2017 | 05/01/2022 | MnROAD Mainline - Interstate 94 | 112 | 20114
706-P-2017 | 706 | Passing | Rigid | 10/19/2017 | Aggregate | Aggregate | 12:19:00 PM | Clay | 134.9 | 3 | 0.1 | 0.1 | 0.1 |  | 06/29/2017 | 05/01/2022 | MnROAD Mainline - Interstate 94 | 112 | 20114
706-D-2017 | 706 | Driving | Rigid | 11/30/2017 | Aggregate | Aggregate | 10:14:00 AM | Clay | 134.9 | 1 | 0.1 | 0.1 | 0.1 |  | 06/29/2017 | 05/01/2022 | MnROAD Mainline - Interstate 94 | 154 | 271323
706-D-2017 | 706 | Driving | Rigid | 11/30/2017 | Aggregate | Aggregate | 10:29:00 AM | Clay | 134.9 | 2 | 0.1 | 0.2 | 0.1 |  | 06/29/2017 | 05/01/2022 | MnROAD Mainline - Interstate 94 | 154 | 271323
706-D-2017 | 706 | Driving | Rigid | 11/30/2017 | Aggregate | Aggregate | 10:43:00 AM | Clay | 134.9 | 3 | 0.1 | 0.1 | 0.1 |  | 06/29/2017 | 05/01/2022 | MnROAD Mainline - Interstate 94 | 154 | 271323
706-P-2017 | 706 | Passing | Rigid | 11/30/2017 | Aggregate | Aggregate | 10:59:00 AM | Clay | 134.9 | 1 | 0.1 | 0.1 | 0.1 |  | 06/29/2017 | 05/01/2022 | MnROAD Mainline - Interstate 94 | 154 | 32440
706-P-2017 | 706 | Passing | Rigid | 11/30/2017 | Aggregate | Aggregate | 11:31:00 AM | Clay | 134.9 | 3 | 0.1 | 0.1 | 0.1 |  | 06/29/2017 | 05/01/2022 | MnROAD Mainline - Interstate 94 | 154 | 32440
706-D-2017 | 706 | Driving | Rigid | 05/04/2018 | Aggregate | Aggregate | 10:05:00 AM | Clay | 134.9 | 1 | 0.1 | 0.2 | 0.1 |  | 06/29/2017 | 05/01/2022 | MnROAD Mainline - Interstate 94 | 309 | 879295
706-D-2017 | 706 | Driving | Rigid | 05/04/2018 | Aggregate | Aggregate | 10:43:00 AM | Clay | 134.9 | 3 | 0.1 | 0.2 | 0.1 |  | 06/29/2017 | 05/01/2022 | MnROAD Mainline - Interstate 94 | 309 | 879295
706-P-2017 | 706 | Passing | Rigid | 05/04/2018 | Aggregate | Aggregate | 10:58:00 AM | Clay | 134.9 | 1 | 0.1 | 0.1 | 0.1 |  | 06/29/2017 | 05/01/2022 | MnROAD Mainline - Interstate 94 | 309 | 122124
706-P-2017 | 706 | Passing | Rigid | 05/04/2018 | Aggregate | Aggregate | 11:13:00 AM | Clay | 134.9 | 2 | 0.1 | 0.1 | 0.1 |  | 06/29/2017 | 05/01/2022 | MnROAD Mainline - Interstate 94 | 309 | 122124
706-D-2017 | 706 | Driving | Rigid | 05/17/2018 | Aggregate | Aggregate | 7:09:00 AM | Clay | 134.9 | 1 | 0.1 | 0.2 | 0.1 |  | 06/29/2017 | 05/01/2022 | MnROAD Mainline - Interstate 94 | 322 | 946313
706-D-2017 | 706 | Driving | Rigid | 05/17/2018 | Aggregate | Aggregate | 7:24:00 AM | Clay | 134.9 | 2 | 0 | 0.2 | 0.1 |  | 06/29/2017 | 05/01/2022 | MnROAD Mainline - Interstate 94 | 322 | 946313
706-D-2017 | 706 | Driving | Rigid | 05/17/2018 | Aggregate | Aggregate | 7:39:00 AM | Clay | 134.9 | 3 | 0.1 | 0.2 | 0.1 |  | 06/29/2017 | 05/01/2022 | MnROAD Mainline - Interstate 94 | 322 | 946313
706-P-2017 | 706 | Passing | Rigid | 05/17/2018 | Aggregate | Aggregate | 8:12:00 AM | Clay | 134.9 | 2 | 0.1 | 0.1 | 0.1 |  | 06/29/2017 | 05/01/2022 | MnROAD Mainline - Interstate 94 | 322 | 135395
706-P-2017 | 706 | Passing | Rigid | 05/17/2018 | Aggregate | Aggregate | 8:27:00 AM | Clay | 134.9 | 3 | 0.1 | 0.1 | 0.1 |  | 06/29/2017 | 05/01/2022 | MnROAD Mainline - Interstate 94 | 322 | 135395
706-D-2017 | 706 | Driving | Rigid | 06/14/2018 | Aggregate | Aggregate | 6:49:00 AM | Clay | 134.9 | 2 | 0.1 | 0.1 | 0.1 |  | 06/29/2017 | 05/01/2022 | MnROAD Mainline - Interstate 94 | 350 | 1048457
706-D-2017 | 706 | Driving | Rigid | 06/14/2018 | Aggregate | Aggregate | 7:03:00 AM | Clay | 134.9 | 3 | 0.1 | 0.1 | 0.1 |  | 06/29/2017 | 05/01/2022 | MnROAD Mainline - Interstate 94 | 350 | 1048457
706-P-2017 | 706 | Passing | Rigid | 06/14/2018 | Aggregate | Aggregate | 9:20:00 AM | Clay | 134.9 | 1 | 0.1 | 0.1 | 0.1 |  | 06/29/2017 | 05/01/2022 | MnROAD Mainline - Interstate 94 | 350 | 161079
706-P-2017 | 706 | Passing | Rigid | 06/14/2018 | Aggregate | Aggregate | 9:48:00 AM | Clay | 134.9 | 3 | 0.1 | 0.1 | 0.1 |  | 06/29/2017 | 05/01/2022 | MnROAD Mainline - Interstate 94 | 350 | 161079
706-D-2017 | 706 | Driving | Rigid | 06/21/2018 | Aggregate | Aggregate | 6:49:00 AM | Clay | 135 | 1 | 0.1 | 0.1 | 0.1 |  | 06/29/2017 | 05/01/2022 | MnROAD Mainline - Interstate 94 | 357 | 1083572
706-D-2017 | 706 | Driving | Rigid | 06/21/2018 | Aggregate | Aggregate | 7:34:00 AM | Clay | 135 | 3 | 0.1 | 0.1 | 0.1 |  | 06/29/2017 | 05/01/2022 | MnROAD Mainline - Interstate 94 | 357 | 1083572
706-P-2017 | 706 | Passing | Rigid | 07/09/2018 | Aggregate | Aggregate | 4:12:00 AM | Clay | 134.9 | 2 | 0.1 | 0.1 | 0.1 |  | 06/29/2017 | 05/01/2022 | MnROAD Mainline - Interstate 94 | 375 | 190139
706-P-2017 | 706 | Passing | Rigid | 07/09/2018 | Aggregate | Aggregate | 4:21:00 AM | Clay | 134.9 | 3 | 0.1 | 0.1 | 0.1 |  | 06/29/2017 | 05/01/2022 | MnROAD Mainline - Interstate 94 | 375 | 190139
706-D-2017 | 706 | Driving | Rigid | 07/26/2018 | Aggregate | Aggregate | 8:34:00 AM | Clay | 135 | 1 | 0.1 | 0.1 | 0.1 |  | 06/29/2017 | 05/01/2022 | MnROAD Mainline - Interstate 94 | 392 | 1242242
706-D-2017 | 706 | Driving | Rigid | 07/26/2018 | Aggregate | Aggregate | 8:50:00 AM | Clay | 135 | 2 | 0 | 0.1 | 0.1 |  | 06/29/2017 | 05/01/2022 | MnROAD Mainline - Interstate 94 | 392 | 1242242
706-D-2017 | 706 | Driving | Rigid | 07/26/2018 | Aggregate | Aggregate | 9:04:00 AM | Clay | 135 | 3 |  |  | 0 |  | 06/29/2017 | 05/01/2022 | MnROAD Mainline - Interstate 94 | 392 | 1242242
706-P-2017 | 706 | Passing | Rigid | 07/26/2018 | Aggregate | Aggregate | 9:19:00 AM | Clay | 135 | 1 | 0.1 | 0.1 | 0.1 |  | 06/29/2017 | 05/01/2022 | MnROAD Mainline - Interstate 94 | 392 | 210008
706-P-2017 | 706 | Passing | Rigid | 07/26/2018 | Aggregate | Aggregate | 9:33:00 AM | Clay | 135 | 2 | 0.1 | 0.1 | 0.1 |  | 06/29/2017 | 05/01/2022 | MnROAD Mainline - Interstate 94 | 392 | 210008
706-P-2017 | 706 | Passing | Rigid | 07/26/2018 | Aggregate | Aggregate | 9:49:00 AM | Clay | 135 | 3 | 0.1 | 0.1 | 0.1 |  | 06/29/2017 | 05/01/2022 | MnROAD Mainline - Interstate 94 | 392 | 210008
706-D-2017 | 706 | Driving | Rigid | 08/08/2018 | Aggregate | Aggregate | 6:49:00 AM | Clay | 135 | 1 | 0.1 | 0.1 | 0.1 |  | 06/29/2017 | 05/01/2022 | MnROAD Mainline - Interstate 94 | 405 | 1307165
706-D-2017 | 706 | Driving | Rigid | 08/08/2018 | Aggregate | Aggregate | 7:03:00 AM | Clay | 135 | 2 | 0 | 0.1 | 0.1 |  | 06/29/2017 | 05/01/2022 | MnROAD Mainline - Interstate 94 | 405 | 1307165
706-P-2017 | 706 | Passing | Rigid | 08/08/2018 | Aggregate | Aggregate | 7:31:00 AM | Clay | 135 | 1 | 0.1 | 0.1 | 0.1 |  | 06/29/2017 | 05/01/2022 | MnROAD Mainline - Interstate 94 | 405 | 226468
706-P-2017 | 706 | Passing | Rigid | 08/08/2018 | Aggregate | Aggregate | 8:12:00 AM | Clay | 135 | 3 | 0.1 | 0.1 | 0.1 |  | 06/29/2017 | 05/01/2022 | MnROAD Mainline - Interstate 94 | 405 | 226468
706-D-2017 | 706 | Driving | Rigid | 08/22/2018 | Aggregate | Aggregate | 8:17:00 AM | Clay | 135 | 1 | 0.1 | 0.1 | 0.1 |  | 06/29/2017 | 05/01/2022 | MnROAD Mainline - Interstate 94 | 419 | 1325926
706-D-2017 | 706 | Driving | Rigid | 08/22/2018 | Aggregate | Aggregate | 8:29:00 AM | Clay | 135 | 2 | 0 | 0.1 | 0.1 |  | 06/29/2017 | 05/01/2022 | MnROAD Mainline - Interstate 94 | 419 | 1325926
706-D-2017 | 706 | Driving | Rigid | 08/22/2018 | Aggregate | Aggregate | 8:38:00 AM | Clay | 135 | 3 | 0.1 | 0.1 | 0.1 |  | 06/29/2017 | 05/01/2022 | MnROAD Mainline - Interstate 94 | 419 | 1325926
706-P-2017 | 706 | Passing | Rigid | 08/22/2018 | Aggregate | Aggregate | 8:49:00 AM | Clay | 135 | 1 |  |  | 0 |  | 06/29/2017 | 05/01/2022 | MnROAD Mainline - Interstate 94 | 419 | 231270
706-P-2017 | 706 | Passing | Rigid | 08/22/2018 | Aggregate | Aggregate | 8:59:00 AM | Clay | 135 | 2 |  |  | 0 |  | 06/29/2017 | 05/01/2022 | MnROAD Mainline - Interstate 94 | 419 | 231270
706-P-2017 | 706 | Passing | Rigid | 08/22/2018 | Aggregate | Aggregate | 9:09:00 AM | Clay | 135 | 3 |  |  | 0 |  | 06/29/2017 | 05/01/2022 | MnROAD Mainline - Interstate 94 | 419 | 231270
706-D-2017 | 706 | Driving | Rigid | 09/05/2018 | Aggregate | Aggregate | 10:35:00 AM | Clay | 135 | 1 | 0.1 | 0.1 | 0.1 |  | 06/29/2017 | 05/01/2022 | MnROAD Mainline - Interstate 94 | 433 | 1338575
706-D-2017 | 706 | Driving | Rigid | 09/05/2018 | Aggregate | Aggregate | 10:50:00 AM | Clay | 135 | 2 | 0.1 | 0.1 | 0.1 |  | 06/29/2017 | 05/01/2022 | MnROAD Mainline - Interstate 94 | 433 | 1338575
706-D-2017 | 706 | Driving | Rigid | 09/05/2018 | Aggregate | Aggregate | 11:05:00 AM | Clay | 135 | 3 | 0.1 | 0.1 | 0.1 |  | 06/29/2017 | 05/01/2022 | MnROAD Mainline - Interstate 94 | 433 | 1338575
706-P-2017 | 706 | Passing | Rigid | 09/05/2018 | Aggregate | Aggregate | 11:20:00 AM | Clay | 135 | 1 | 0.1 | 0.1 | 0.1 |  | 06/29/2017 | 05/01/2022 | MnROAD Mainline - Interstate 94 | 433 | 243302
706-P-2017 | 706 | Passing | Rigid | 09/05/2018 | Aggregate | Aggregate | 11:47:00 AM | Clay | 135 | 2 | 0.1 | 0.1 | 0.1 |  | 06/29/2017 | 05/01/2022 | MnROAD Mainline - Interstate 94 | 433 | 243302
706-P-2017 | 706 | Passing | Rigid | 09/05/2018 | Aggregate | Aggregate | 12:01:00 PM | Clay | 135 | 3 | 0.1 | 0.1 | 0.1 |  | 06/29/2017 | 05/01/2022 | MnROAD Mainline - Interstate 94 | 433 | 243302
706-D-2017 | 706 | Driving | Rigid | 11/01/2018 | Aggregate | Aggregate | 8:54:00 AM | Clay | 135 | 1 | 0.1 | 0.2 | 0.1 |  | 06/29/2017 | 05/01/2022 | MnROAD Mainline - Interstate 94 | 490 | 1440540
706-D-2017 | 706 | Driving | Rigid | 11/01/2018 | Aggregate | Aggregate | 9:09:00 AM | Clay | 135 | 2 | 0.1 | 0.1 | 0.1 |  | 06/29/2017 | 05/01/2022 | MnROAD Mainline - Interstate 94 | 490 | 1440540
706-D-2017 | 706 | Driving | Rigid | 11/01/2018 | Aggregate | Aggregate | 9:24:00 AM | Clay | 135 | 3 | 0.1 | 0.1 | 0.1 |  | 06/29/2017 | 05/01/2022 | MnROAD Mainline - Interstate 94 | 490 | 1440540
706-P-2017 | 706 | Passing | Rigid | 11/01/2018 | Aggregate | Aggregate | 9:39:00 AM | Clay | 135 | 1 | 0.1 | 0.1 | 0.1 |  | 06/29/2017 | 05/01/2022 | MnROAD Mainline - Interstate 94 | 490 | 275379
706-P-2017 | 706 | Passing | Rigid | 11/01/2018 | Aggregate | Aggregate | 9:54:00 AM | Clay | 135 | 2 | 0.1 | 0.1 | 0.1 |  | 06/29/2017 | 05/01/2022 | MnROAD Mainline - Interstate 94 | 490 | 275379
706-P-2017 | 706 | Passing | Rigid | 11/01/2018 | Aggregate | Aggregate | 10:09:00 AM | Clay | 135 | 3 | 0.1 | 0.1 | 0.1 |  | 06/29/2017 | 05/01/2022 | MnROAD Mainline - Interstate 94 | 490 | 275379
706-D-2017 | 706 | Driving | Rigid | 06/10/2019 | Aggregate | Aggregate | 10:35:00 AM | Clay | 135 | 1 | 0.1 | 0.2 | 0.1 |  | 06/29/2017 | 05/01/2022 | MnROAD Mainline - Interstate 94 | 711 | 2180992
706-P-2017 | 706 | Passing | Rigid | 06/10/2019 | Aggregate | Aggregate | 10:50:00 AM | Clay | 135 | 1 | 0.1 | 0.1 | 0.1 |  | 06/29/2017 | 05/01/2022 | MnROAD Mainline - Interstate 94 | 711 | 472751
706-D-2017 | 706 | Driving | Rigid | 07/03/2019 | Aggregate | Aggregate | 7:41:00 AM | Clay | 135 | 1 | 0.1 | 0.1 | 0.1 |  | 06/29/2017 | 05/01/2022 | MnROAD Mainline - Interstate 94 | 734 | 2220179
706-P-2017 | 706 | Passing | Rigid | 07/03/2019 | Aggregate | Aggregate | 7:55:00 AM | Clay | 135 | 1 | 0.1 | 0.1 | 0.1 |  | 06/29/2017 | 05/01/2022 | MnROAD Mainline - Interstate 94 | 734 | 483400
706-D-2017 | 706 | Driving | Rigid | 08/19/2019 | Aggregate | Aggregate | 9:06:00 AM | Clay | 135 | 1 | 0.1 | 0.1 | 0.1 |  | 06/29/2017 | 05/01/2022 | MnROAD Mainline - Interstate 94 | 781 | 2358434
706-D-2017 | 706 | Driving | Rigid | 08/19/2019 | Aggregate | Aggregate | 9:13:00 AM | Clay | 135 | 2 | 0 | 0.1 | 0.1 |  | 06/29/2017 | 05/01/2022 | MnROAD Mainline - Interstate 94 | 781 | 2358434
706-D-2017 | 706 | Driving | Rigid | 08/19/2019 | Aggregate | Aggregate | 9:21:00 AM | Clay | 135 | 3 | 0 | 0.1 | 0.1 |  | 06/29/2017 | 05/01/2022 | MnROAD Mainline - Interstate 94 | 781 | 2358434
706-P-2017 | 706 | Passing | Rigid | 08/19/2019 | Aggregate | Aggregate | 9:30:00 AM | Clay | 135 | 1 | 0.2 | 0.1 | 0.1 |  | 06/29/2017 | 05/01/2022 | MnROAD Mainline - Interstate 94 | 781 | 556405
706-P-2017 | 706 | Passing | Rigid | 08/19/2019 | Aggregate | Aggregate | 9:38:00 AM | Clay | 135 | 2 | 0.1 | 0.1 | 0.1 |  | 06/29/2017 | 05/01/2022 | MnROAD Mainline - Interstate 94 | 781 | 556405
706-P-2017 | 706 | Passing | Rigid | 08/19/2019 | Aggregate | Aggregate | 9:45:00 AM | Clay | 135 | 3 | 0.2 | 0.1 | 0.1 |  | 06/29/2017 | 05/01/2022 | MnROAD Mainline - Interstate 94 | 781 | 556405
706-D-2017 | 706 | Driving | Rigid | 09/24/2019 | Aggregate | Aggregate | 10:18:00 AM | Clay | 135 | 1 | 0.1 | 0.1 | 0.1 |  | 06/29/2017 | 05/01/2022 | MnROAD Mainline - Interstate 94 | 817 | 2446893
706-D-2017 | 706 | Driving | Rigid | 09/24/2019 | Aggregate | Aggregate | 10:32:00 AM | Clay | 135 | 2 | 0.1 | 0.1 | 0.1 |  | 06/29/2017 | 05/01/2022 | MnROAD Mainline - Interstate 94 | 817 | 2446893
706-P-2017 | 706 | Passing | Rigid | 09/24/2019 | Aggregate | Aggregate | 10:47:00 AM | Clay | 135 | 1 | 0.1 | 0.1 | 0.1 |  | 06/29/2017 | 05/01/2022 | MnROAD Mainline - Interstate 94 | 817 | 595106
706-P-2017 | 706 | Passing | Rigid | 09/24/2019 | Aggregate | Aggregate | 11:02:00 AM | Clay | 135 | 2 | 0.1 | 0.1 | 0.1 |  | 06/29/2017 | 05/01/2022 | MnROAD Mainline - Interstate 94 | 817 | 595106
706-D-2017 | 706 | Driving | Rigid | 10/23/2019 | Aggregate | Aggregate | 9:29:00 AM | Clay | 135 | 1 | 0 | 0.1 | 0.1 |  | 06/29/2017 | 05/01/2022 | MnROAD Mainline - Interstate 94 | 846 | 2540536
706-P-2017 | 706 | Passing | Rigid | 10/23/2019 | Aggregate | Aggregate | 9:38:00 AM | Clay | 135 | 1 | 0.1 | 0.1 | 0.1 |  | 06/29/2017 | 05/01/2022 | MnROAD Mainline - Interstate 94 | 846 | 628461
706-D-2017 | 706 | Driving | Rigid | 08/06/2020 | Aggregate | Aggregate | 9:59:00 AM | Clay | 135 | 1 | 0.1 | 0.1 | 0.1 |  | 06/29/2017 | 05/01/2022 | MnROAD Mainline - Interstate 94 | 1134 | 3436794
706-D-2017 | 706 | Driving | Rigid | 08/06/2020 | Aggregate | Aggregate | 10:07:00 AM | Clay | 135 | 2 | 0 | 0.1 | 0.1 |  | 06/29/2017 | 05/01/2022 | MnROAD Mainline - Interstate 94 | 1134 | 3436794
706-D-2017 | 706 | Driving | Rigid | 08/06/2020 | Aggregate | Aggregate | 10:14:00 AM | Clay | 135 | 3 | 0.1 | 0.1 | 0.1 |  | 06/29/2017 | 05/01/2022 | MnROAD Mainline - Interstate 94 | 1134 | 3436794
706-P-2017 | 706 | Passing | Rigid | 08/06/2020 | Aggregate | Aggregate | 10:34:00 AM | Clay | 135 | 1 | 0.1 | 0.1 | 0.1 |  | 06/29/2017 | 05/01/2022 | MnROAD Mainline - Interstate 94 | 1134 | 899166
706-P-2017 | 706 | Passing | Rigid | 08/06/2020 | Aggregate | Aggregate | 10:42:00 AM | Clay | 135 | 2 | 0.1 | 0.1 | 0.1 |  | 06/29/2017 | 05/01/2022 | MnROAD Mainline - Interstate 94 | 1134 | 899166
706-P-2017 | 706 | Passing | Rigid | 08/06/2020 | Aggregate | Aggregate | 10:49:00 AM | Clay | 135 | 3 | 0.2 | 0.1 | 0.1 |  | 06/29/2017 | 05/01/2022 | MnROAD Mainline - Interstate 94 | 1134 | 899166
706-D-2017 | 706 | Driving | Rigid | 09/02/2020 | Aggregate | Aggregate | 11:22:00 AM | Clay | 135 | 1 | 0.1 | 0.1 | 0.1 |  | 06/29/2017 | 05/01/2022 | MnROAD Mainline - Interstate 94 | 1161 | 3460063
706-D-2017 | 706 | Driving | Rigid | 09/02/2020 | Aggregate | Aggregate | 11:31:00 AM | Clay | 135 | 2 | 0.1 | 0.2 | 0.1 |  | 06/29/2017 | 05/01/2022 | MnROAD Mainline - Interstate 94 | 1161 | 3460063
706-D-2017 | 706 | Driving | Rigid | 09/02/2020 | Aggregate | Aggregate | 11:40:00 AM | Clay | 135 | 3 | 0.1 | 0.1 | 0.1 |  | 06/29/2017 | 05/01/2022 | MnROAD Mainline - Interstate 94 | 1161 | 3460063
706-P-2017 | 706 | Passing | Rigid | 09/02/2020 | Aggregate | Aggregate | 11:51:00 AM | Clay | 135 | 1 | 0.1 | 0.1 | 0.1 |  | 06/29/2017 | 05/01/2022 | MnROAD Mainline - Interstate 94 | 1161 | 907432
706-P-2017 | 706 | Passing | Rigid | 09/02/2020 | Aggregate | Aggregate | 12:00:00 PM | Clay | 135 | 2 | 0.1 | 0.1 | 0.1 |  | 06/29/2017 | 05/01/2022 | MnROAD Mainline - Interstate 94 | 1161 | 907432
706-P-2017 | 706 | Passing | Rigid | 11/04/2020 | Aggregate | Aggregate | 1:05:00 PM | Clay | 135 | 3 | 0.2 | 0.1 | 0.2 |  | 06/29/2017 | 05/01/2022 | MnROAD Mainline - Interstate 94 | 1224 | 947607
706-D-2017 | 706 | Driving | Rigid | 04/16/2021 | Aggregate | Aggregate | 10:03:00 AM | Clay | 135 | 1 | 0.1 | 0.2 | 0.1 |  | 06/29/2017 | 05/01/2022 | MnROAD Mainline - Interstate 94 | 1387 | 4104653
706-D-2017 | 706 | Driving | Rigid | 04/16/2021 | Aggregate | Aggregate | 10:12:00 AM | Clay | 135 | 2 | 0.1 | 0.2 | 0.1 |  | 06/29/2017 | 05/01/2022 | MnROAD Mainline - Interstate 94 | 1387 | 4104653
706-D-2017 | 706 | Driving | Rigid | 04/16/2021 | Aggregate | Aggregate | 10:21:00 AM | Clay | 135 | 3 | 0.1 | 0.2 | 0.1 |  | 06/29/2017 | 05/01/2022 | MnROAD Mainline - Interstate 94 | 1387 | 4104653
706-P-2017 | 706 | Passing | Rigid | 04/16/2021 | Aggregate | Aggregate | 10:35:00 AM | Clay | 135 | 1 | 0.1 | 0.1 | 0.1 |  | 06/29/2017 | 05/01/2022 | MnROAD Mainline - Interstate 94 | 1387 | 1112506
706-P-2017 | 706 | Passing | Rigid | 04/16/2021 | Aggregate | Aggregate | 10:45:00 AM | Clay | 135 | 2 | 0.2 | 0.1 | 0.1 |  | 06/29/2017 | 05/01/2022 | MnROAD Mainline - Interstate 94 | 1387 | 1112506
706-P-2017 | 706 | Passing | Rigid | 04/16/2021 | Aggregate | Aggregate | 10:53:00 AM | Clay | 135 | 3 | 0.1 | 0.1 | 0.1 |  | 06/29/2017 | 05/01/2022 | MnROAD Mainline - Interstate 94 | 1387 | 1112506
706-D-2017 | 706 | Driving | Rigid | 05/05/2021 | Aggregate | Aggregate | 1:07:00 PM | Clay | 135 | 1 | 0.1 | 0.1 | 0.1 |  | 06/29/2017 | 05/01/2022 | MnROAD Mainline - Interstate 94 | 1406 | 4104653
706-D-2017 | 706 | Driving | Rigid | 05/05/2021 | Aggregate | Aggregate | 1:15:00 PM | Clay | 135 | 2 | 0.1 | 0.2 | 0.2 |  | 06/29/2017 | 05/01/2022 | MnROAD Mainline - Interstate 94 | 1406 | 4104653
706-D-2017 | 706 | Driving | Rigid | 05/05/2021 | Aggregate | Aggregate | 1:23:00 PM | Clay | 135 | 3 | 0.1 | 0.1 | 0.1 |  | 06/29/2017 | 05/01/2022 | MnROAD Mainline - Interstate 94 | 1406 | 4104653
706-P-2017 | 706 | Passing | Rigid | 05/05/2021 | Aggregate | Aggregate | 1:34:00 PM | Clay | 135 | 1 | 0.1 | 0.1 | 0.1 |  | 06/29/2017 | 05/01/2022 | MnROAD Mainline - Interstate 94 | 1406 | 1112506
706-P-2017 | 706 | Passing | Rigid | 05/05/2021 | Aggregate | Aggregate | 1:42:00 PM | Clay | 135 | 2 | 0.1 | 0.1 | 0.1 |  | 06/29/2017 | 05/01/2022 | MnROAD Mainline - Interstate 94 | 1406 | 1112506
706-D-2017 | 706 | Driving | Rigid | 08/09/2021 | Aggregate | Aggregate | 10:11:00 AM | Clay | 135 | 1 | 0.1 | 0.1 | 0.1 |  | 06/29/2017 | 05/01/2022 | MnROAD Mainline - Interstate 94 | 1502 | 4299704
706-D-2017 | 706 | Driving | Rigid | 08/09/2021 | Aggregate | Aggregate | 10:27:00 AM | Clay | 135 | 2 | 0.1 | 0.1 | 0.1 |  | 06/29/2017 | 05/01/2022 | MnROAD Mainline - Interstate 94 | 1502 | 4299704
706-D-2017 | 706 | Driving | Rigid | 08/09/2021 | Aggregate | Aggregate | 10:44:00 AM | Clay | 135 | 3 | 0 | 0.1 | 0.1 |  | 06/29/2017 | 05/01/2022 | MnROAD Mainline - Interstate 94 | 1502 | 4299704
706-P-2017 | 706 | Passing | Rigid | 08/09/2021 | Aggregate | Aggregate | 11:00:00 AM | Clay | 135 | 1 | 0.1 | 0 | 0.1 |  | 06/29/2017 | 05/01/2022 | MnROAD Mainline - Interstate 94 | 1502 | 1182146
706-P-2017 | 706 | Passing | Rigid | 08/09/2021 | Aggregate | Aggregate | 11:18:00 AM | Clay | 135 | 2 | 0.1 | 0.1 | 0.1 |  | 06/29/2017 | 05/01/2022 | MnROAD Mainline - Interstate 94 | 1502 | 1182146
706-D-2017 | 706 | Driving | Rigid | 09/02/2021 | Aggregate | Aggregate | 12:36:00 PM | Clay | 135 | 1 | 0.1 | 0.1 | 0.1 |  | 06/29/2017 | 05/01/2022 | MnROAD Mainline - Interstate 94 | 1526 | 4384169
706-D-2017 | 706 | Driving | Rigid | 09/02/2021 | Aggregate | Aggregate | 1:07:00 PM | Clay | 135 | 2 | 0.1 | 0.1 | 0.1 |  | 06/29/2017 | 05/01/2022 | MnROAD Mainline - Interstate 94 | 1526 | 4384169
706-D-2017 | 706 | Driving | Rigid | 09/02/2021 | Aggregate | Aggregate | 1:38:00 PM | Clay | 135 | 3 | 0.1 | 0.1 | 0.1 |  | 06/29/2017 | 05/01/2022 | MnROAD Mainline - Interstate 94 | 1526 | 4384169
706-P-2017 | 706 | Passing | Rigid | 09/02/2021 | Aggregate | Aggregate | 12:52:00 PM | Clay | 135 | 1 | 0.1 | 0.1 | 0.1 |  | 06/29/2017 | 05/01/2022 | MnROAD Mainline - Interstate 94 | 1526 | 1211844
706-P-2017 | 706 | Passing | Rigid | 09/02/2021 | Aggregate | Aggregate | 1:22:00 PM | Clay | 135 | 2 | 0.1 | 0.1 | 0.1 |  | 06/29/2017 | 05/01/2022 | MnROAD Mainline - Interstate 94 | 1526 | 1211844
706-P-2017 | 706 | Passing | Rigid | 09/02/2021 | Aggregate | Aggregate | 1:53:00 PM | Clay | 135 | 3 | 0.1 | 0.1 | 0.1 |  | 06/29/2017 | 05/01/2022 | MnROAD Mainline - Interstate 94 | 1526 | 1211844
706-D-2017 | 706 | Driving | Rigid | 10/05/2021 | Aggregate | Aggregate | 11:10:00 AM | Clay | 135 | 1 | 0.1 | 0.2 | 0.1 |  | 06/29/2017 | 05/01/2022 | MnROAD Mainline - Interstate 94 | 1559 | 4426999
706-D-2017 | 706 | Driving | Rigid | 10/05/2021 | Aggregate | Aggregate | 11:40:00 AM | Clay | 135 | 2 | 0.1 | 0.2 | 0.1 |  | 06/29/2017 | 05/01/2022 | MnROAD Mainline - Interstate 94 | 1559 | 4426999
706-P-2017 | 706 | Passing | Rigid | 10/05/2021 | Aggregate | Aggregate | 11:25:00 AM | Clay | 135 | 1 | 0.2 | 0.1 | 0.2 |  | 06/29/2017 | 05/01/2022 | MnROAD Mainline - Interstate 94 | 1559 | 1230794
706-P-2017 | 706 | Passing | Rigid | 10/05/2021 | Aggregate | Aggregate | 11:58:00 AM | Clay | 135 | 2 | 0.2 | 0.1 | 0.2 |  | 06/29/2017 | 05/01/2022 | MnROAD Mainline - Interstate 94 | 1559 | 1230794
706-D-2017 | 706 | Driving | Rigid | 11/19/2021 | Aggregate | Aggregate | 2:38:00 PM | Clay | 135 | 1 | 0.1 | 0.1 | 0.1 |  | 06/29/2017 | 05/01/2022 | MnROAD Mainline - Interstate 94 | 1604 | 4623618
706-P-2017 | 706 | Passing | Rigid | 11/19/2021 | Aggregate | Aggregate | 2:55:00 PM | Clay | 135 | 1 | 0.2 | 0.1 | 0.2 |  | 06/29/2017 | 05/01/2022 | MnROAD Mainline - Interstate 94 | 1604 | 1293684
706-P-2017 | 706 | Passing | Rigid | 06/21/2018 | Aggregate | Aggregate | 6:05:00 AM | Clay | 135 | 1 | 0.1 | 0.1 | 0.1 |  | 06/29/2017 | 05/01/2022 | MnROAD Mainline - Interstate 94 | 357 | 169999
706-P-2017 | 706 | Passing | Rigid | 06/21/2018 | Aggregate | Aggregate | 6:20:00 AM | Clay | 135 | 2 | 0.1 | 0.1 | 0.1 |  | 06/29/2017 | 05/01/2022 | MnROAD Mainline - Interstate 94 | 357 | 169999
706-P-2017 | 706 | Passing | Rigid | 06/21/2018 | Aggregate | Aggregate | 6:34:00 AM | Clay | 135 | 3 | 0.1 | 0.1 | 0.1 |  | 06/29/2017 | 05/01/2022 | MnROAD Mainline - Interstate 94 | 357 | 169999
706-D-2017 | 706 | Driving | Rigid | 07/09/2018 | Aggregate | Aggregate | 3:35:00 AM | Clay | 134.9 | 1 | 0.1 | 0.1 | 0.1 |  | 06/29/2017 | 05/01/2022 | MnROAD Mainline - Interstate 94 | 375 | 1165495
706-D-2017 | 706 | Driving | Rigid | 07/09/2018 | Aggregate | Aggregate | 3:44:00 AM | Clay | 134.9 | 2 | 0.1 | 0.1 | 0.1 |  | 06/29/2017 | 05/01/2022 | MnROAD Mainline - Interstate 94 | 375 | 1165495
706-D-2017 | 706 | Driving | Rigid | 07/09/2018 | Aggregate | Aggregate | 3:54:00 AM | Clay | 134.9 | 3 | 0.1 | 0.1 | 0.1 |  | 06/29/2017 | 05/01/2022 | MnROAD Mainline - Interstate 94 | 375 | 1165495
706-P-2017 | 706 | Passing | Rigid | 07/09/2018 | Aggregate | Aggregate | 4:04:00 AM | Clay | 134.9 | 1 | 0.1 | 0.1 | 0.1 |  | 06/29/2017 | 05/01/2022 | MnROAD Mainline - Interstate 94 | 375 | 190139
706-P-2017 | 706 | Passing | Rigid | 09/02/2020 | Aggregate | Aggregate | 12:09:00 PM | Clay | 135 | 3 | 0.1 | 0.1 | 0.1 |  | 06/29/2017 | 05/01/2022 | MnROAD Mainline - Interstate 94 | 1161 | 907432
706-D-2017 | 706 | Driving | Rigid | 10/15/2020 | Aggregate | Aggregate | 10:45:00 AM | Clay | 135 | 1 | 0.1 | 0.2 | 0.1 |  | 06/29/2017 | 05/01/2022 | MnROAD Mainline - Interstate 94 | 1204 | 3477794
706-D-2017 | 706 | Driving | Rigid | 11/04/2020 | Aggregate | Aggregate | 11:53:00 AM | Clay | 135 | 1 | 0.1 | 0.1 | 0.1 |  | 06/29/2017 | 05/01/2022 | MnROAD Mainline - Interstate 94 | 1224 | 3564810
706-D-2017 | 706 | Driving | Rigid | 11/04/2020 | Aggregate | Aggregate | 12:07:00 PM | Clay | 135 | 2 | 0.1 | 0.2 | 0.1 |  | 06/29/2017 | 05/01/2022 | MnROAD Mainline - Interstate 94 | 1224 | 3564810
706-D-2017 | 706 | Driving | Rigid | 11/04/2020 | Aggregate | Aggregate | 12:22:00 PM | Clay | 135 | 3 | 0.1 | 0.2 | 0.1 |  | 06/29/2017 | 05/01/2022 | MnROAD Mainline - Interstate 94 | 1224 | 3564810
706-P-2017 | 706 | Passing | Rigid | 11/04/2020 | Aggregate | Aggregate | 12:36:00 PM | Clay | 135 | 1 | 0.1 | 0.1 | 0.1 |  | 06/29/2017 | 05/01/2022 | MnROAD Mainline - Interstate 94 | 1224 | 947607
706-P-2017 | 706 | Passing | Rigid | 11/04/2020 | Aggregate | Aggregate | 12:51:00 PM | Clay | 135 | 2 | 0.2 | 0.1 | 0.2 |  | 06/29/2017 | 05/01/2022 | MnROAD Mainline - Interstate 94 | 1224 | 947607
714-D-2008 | 714 | Driving | Rigid | 04/27/2009 | Asphalt | None | 11:00:00 AM | Clay | 499 | 1 | 0.4 | 0.1 |  |  | 05/08/2008 | 05/01/2022 | MnROAD Mainline - Interstate 94 | 354 | 217734
714-P-2008 | 714 | Passing | Rigid | 04/27/2009 | Asphalt | None | 11:15:00 AM | Clay | 499 | 1 | 0.1 | 0.1 |  |  | 05/08/2008 | 05/01/2022 | MnROAD Mainline - Interstate 94 | 354 | 47026
714-D-2008 | 714 | Driving | Rigid | 10/28/2009 | Asphalt | None | 10:17:00 AM | Clay | 517.7 | 2 | 0.1 | 0.2 | 0.2 |  | 05/08/2008 | 05/01/2022 | MnROAD Mainline - Interstate 94 | 538 | 800195
714-P-2008 | 714 | Passing | Rigid | 10/28/2009 | Asphalt | None | 10:32:00 AM | Clay | 517 | 2 | 0.1 | 0.1 | 0.1 |  | 05/08/2008 | 05/01/2022 | MnROAD Mainline - Interstate 94 | 538 | 203912
714-D-2008 | 714 | Driving | Rigid | 04/08/2010 | Asphalt | None | 11:05:00 AM | Clay | 521.5 | 1 | 0.2 | 0.1 | 0.2 |  | 05/08/2008 | 05/01/2022 | MnROAD Mainline - Interstate 94 | 700 | 1300543
714-P-2008 | 714 | Passing | Rigid | 04/08/2010 | Asphalt | None | 11:14:00 AM | Clay | 515.2 | 1 | 0.1 | 0.1 | 0.1 |  | 05/08/2008 | 05/01/2022 | MnROAD Mainline - Interstate 94 | 700 | 313519
714-D-2008 | 714 | Driving | Rigid | 04/26/2013 | Asphalt | None | 4:48:00 PM | Clay | 24 | 1 | 0.1 | 0.1 | 0.1 |  | 05/08/2008 | 05/01/2022 | MnROAD Mainline - Interstate 94 | 1814 | 4050777
714-P-2008 | 714 | Passing | Rigid | 04/26/2013 | Asphalt | None | 5:03:00 PM | Clay | 24 | 1 | 0 | 0.1 | 0 |  | 05/08/2008 | 05/01/2022 | MnROAD Mainline - Interstate 94 | 1814 | 1047913
728-I-2017 | 728 | Inside | Flexible | 11/02/2022 | Aggregate |  | 9:36:00 AM | Clay | 136 | 1 | 0.1 | 0.1 | 0.1 |  | 08/11/2017 |  | MnROAD Low Volume Road | 1909 | 42748
728-I-2017 | 728 | Inside | Flexible | 11/02/2022 | Aggregate |  | 9:40:00 AM | Clay | 136 | 2 | 0.1 | 0.1 | 0.1 |  | 08/11/2017 |  | MnROAD Low Volume Road | 1909 | 42748
728-I-2017 | 728 | Inside | Flexible | 11/02/2022 | Aggregate |  | 9:52:00 AM | Clay | 136 | 3 | 0.1 | 0.1 | 0.1 |  | 08/11/2017 |  | MnROAD Low Volume Road | 1909 | 42748
728-O-2017 | 728 | Outside | Flexible | 11/02/2022 | Aggregate |  | 10:55:00 AM | Clay | 136 | 1 | 0 | 0 | 0 |  | 08/11/2017 |  | MnROAD Low Volume Road | 1909
728-O-2017 | 728 | Outside | Flexible | 11/02/2022 | Aggregate |  | 11:00:00 AM | Clay | 136 | 2 | 0 | 0 | 0 |  | 08/11/2017 |  | MnROAD Low Volume Road | 1909
728-O-2017 | 728 | Outside | Flexible | 11/02/2022 | Aggregate |  | 11:05:00 AM | Clay | 136 | 3 | 0.1 | 0 | 0 |  | 08/11/2017 |  | MnROAD Low Volume Road | 1909
728-I-2017 | 728 | Inside | Flexible | 07/09/2018 | Aggregate |  | 2:43:00 AM | Clay | 130.9 | 1 | 0.1 | 0.1 | 0.1 |  | 08/11/2017 |  | MnROAD Low Volume Road | 332 | 7740
728-I-2017 | 728 | Inside | Flexible | 07/09/2018 | Aggregate |  | 2:49:00 AM | Clay | 130.9 | 2 | 0.1 | 0.1 | 0.1 |  | 08/11/2017 |  | MnROAD Low Volume Road | 332 | 7740
728-I-2017 | 728 | Inside | Flexible | 07/09/2018 | Aggregate |  | 2:56:00 AM | Clay | 130.9 | 3 | 0.1 | 0.1 | 0.1 |  | 08/11/2017 |  | MnROAD Low Volume Road | 332 | 7740
728-O-2017 | 728 | Outside | Flexible | 07/09/2018 | Aggregate |  | 3:06:00 AM | Clay | 134.7 | 1 | 0.1 | 0.1 | 0.1 |  | 08/11/2017 |  | MnROAD Low Volume Road | 332
728-O-2017 | 728 | Outside | Flexible | 07/09/2018 | Aggregate |  | 3:12:00 AM | Clay | 132.7 | 2 | 0.1 | 0 | 0.1 |  | 08/11/2017 |  | MnROAD Low Volume Road | 332
728-O-2017 | 728 | Outside | Flexible | 07/09/2018 | Aggregate |  | 3:19:00 AM | Clay | 52.5 | 3 | 0 | 0.1 | 0 |  | 08/11/2017 |  | MnROAD Low Volume Road | 332
728-I-2017 | 728 | Inside | Flexible | 07/26/2018 | Aggregate |  | 10:59:00 AM | Clay | 131 | 1 | 0.1 | 0.1 | 0.1 |  | 08/11/2017 |  | MnROAD Low Volume Road | 349 | 8065
728-I-2017 | 728 | Inside | Flexible | 11/04/2020 | Aggregate |  | 11:06:00 AM | Clay | 136 | 1 | 0.1 | 0.1 | 0.1 |  | 08/11/2017 |  | MnROAD Low Volume Road | 1181 | 26678
728-I-2017 | 728 | Inside | Flexible | 11/04/2020 | Aggregate |  | 11:10:00 AM | Clay | 136 | 2 | 0.1 | 0.1 | 0.1 |  | 08/11/2017 |  | MnROAD Low Volume Road | 1181 | 26678
728-I-2017 | 728 | Inside | Flexible | 11/04/2020 | Aggregate |  | 11:14:00 AM | Clay | 136 | 3 | 0.1 | 0.1 | 0.1 |  | 08/11/2017 |  | MnROAD Low Volume Road | 1181 | 26678
728-O-2017 | 728 | Outside | Flexible | 11/04/2020 | Aggregate |  | 11:27:00 AM | Clay | 136 | 1 | 0 | 0.1 | 0.1 |  | 08/11/2017 |  | MnROAD Low Volume Road | 1181
728-O-2017 | 728 | Outside | Flexible | 11/04/2020 | Aggregate |  | 11:31:00 AM | Clay | 136 | 2 | 0 | 0.1 | 0.1 |  | 08/11/2017 |  | MnROAD Low Volume Road | 1181
728-O-2017 | 728 | Outside | Flexible | 11/04/2020 | Aggregate |  | 11:35:00 AM | Clay | 136 | 3 | 0.1 | 0.1 | 0.1 |  | 08/11/2017 |  | MnROAD Low Volume Road | 1181
728-I-2017 | 728 | Inside | Flexible | 04/16/2021 | Aggregate |  | 11:12:00 AM | Clay | 136 | 1 | 0.1 | 0.1 | 0.1 |  | 08/11/2017 |  | MnROAD Low Volume Road | 1344 | 27923
728-I-2017 | 728 | Inside | Flexible | 04/16/2021 | Aggregate |  | 11:16:00 AM | Clay | 136 | 2 | 0.1 | 0.1 | 0.1 |  | 08/11/2017 |  | MnROAD Low Volume Road | 1344 | 27923
728-I-2017 | 728 | Inside | Flexible | 04/16/2021 | Aggregate |  | 11:20:00 AM | Clay | 136 | 3 | 0.1 | 0.1 | 0.1 |  | 08/11/2017 |  | MnROAD Low Volume Road | 1344 | 27923
728-O-2017 | 728 | Outside | Flexible | 04/16/2021 | Aggregate |  | 11:34:00 AM | Clay | 136 | 1 | 0.1 | 0.1 | 0.1 |  | 08/11/2017 |  | MnROAD Low Volume Road | 1344
728-O-2017 | 728 | Outside | Flexible | 04/16/2021 | Aggregate |  | 11:38:00 AM | Clay | 136 | 2 | 0.1 | 0.1 | 0.1 |  | 08/11/2017 |  | MnROAD Low Volume Road | 1344
728-O-2017 | 728 | Outside | Flexible | 04/16/2021 | Aggregate |  | 11:42:00 AM | Clay | 136 | 3 | 0.1 | 0.1 | 0.1 |  | 08/11/2017 |  | MnROAD Low Volume Road | 1344
728-I-2017 | 728 | Inside | Flexible | 05/12/2021 | Aggregate |  | 1:25:00 PM | Clay | 136 | 1 | 0.1 | 0.1 | 0.1 |  | 08/11/2017 |  | MnROAD Low Volume Road | 1370 | 28304
728-I-2017 | 728 | Inside | Flexible | 05/12/2021 | Aggregate |  | 1:11:00 PM | Clay | 136 | 2 | 0.1 | 0.1 | 0.1 |  | 08/11/2017 |  | MnROAD Low Volume Road | 1370 | 28304
728-I-2017 | 728 | Inside | Flexible | 05/12/2021 | Aggregate |  | 1:29:00 PM | Clay | 136 | 3 | 0.1 | 0.2 | 0.1 |  | 08/11/2017 |  | MnROAD Low Volume Road | 1370 | 28304
728-O-2017 | 728 | Outside | Flexible | 05/12/2021 | Aggregate |  | 12:56:00 PM | Clay | 136 | 1 | 0.1 | 0 | 0 |  | 08/11/2017 |  | MnROAD Low Volume Road | 1370
728-O-2017 | 728 | Outside | Flexible | 05/12/2021 | Aggregate |  | 1:05:00 PM | Clay | 136 | 2 | 0.1 | 0 | 0.1 |  | 08/11/2017 |  | MnROAD Low Volume Road | 1370
728-O-2017 | 728 | Outside | Flexible | 05/12/2021 | Aggregate |  | 1:15:00 PM | Clay | 136 | 3 | 0.1 | 0 | 0.1 |  | 08/11/2017 |  | MnROAD Low Volume Road | 1370
728-I-2017 | 728 | Inside | Flexible | 07/02/2021 | Aggregate |  | 1:47:00 PM | Clay | 136 | 1 | 0.1 | 0.1 | 0.1 |  | 08/11/2017 |  | MnROAD Low Volume Road | 1421 | 30133
728-I-2017 | 728 | Inside | Flexible | 07/02/2021 | Aggregate |  | 1:51:00 PM | Clay | 136 | 2 | 0.1 | 0.1 | 0.1 |  | 08/11/2017 |  | MnROAD Low Volume Road | 1421 | 30133
728-I-2017 | 728 | Inside | Flexible | 07/02/2021 | Aggregate |  | 1:56:00 PM | Clay | 136 | 3 | 0.1 | 0.1 | 0.1 |  | 08/11/2017 |  | MnROAD Low Volume Road | 1421 | 30133
728-O-2017 | 728 | Outside | Flexible | 07/02/2021 | Aggregate |  | 2:02:00 PM | Clay | 136 | 1 | 0 | 0.1 | 0.1 |  | 08/11/2017 |  | MnROAD Low Volume Road | 1421
728-O-2017 | 728 | Outside | Flexible | 07/02/2021 | Aggregate |  | 2:06:00 PM | Clay | 136 | 2 | 0 | 0.1 | 0.1 |  | 08/11/2017 |  | MnROAD Low Volume Road | 1421
728-O-2017 | 728 | Outside | Flexible | 07/02/2021 | Aggregate |  | 2:11:00 PM | Clay | 136 | 3 | 0 | 0.1 | 0.1 |  | 08/11/2017 |  | MnROAD Low Volume Road | 1421
728-I-2017 | 728 | Inside | Flexible | 07/16/2021 | Aggregate |  | 10:07:00 AM | Clay | 136 | 1 | 0.1 | 0.1 | 0.1 |  | 08/11/2017 |  | MnROAD Low Volume Road | 1435 | 30663
728-I-2017 | 728 | Inside | Flexible | 07/16/2021 | Aggregate |  | 10:12:00 AM | Clay | 136 | 2 | 0.1 | 0.1 | 0.1 |  | 08/11/2017 |  | MnROAD Low Volume Road | 1435 | 30663
728-I-2017 | 728 | Inside | Flexible | 07/16/2021 | Aggregate |  | 10:17:00 AM | Clay | 136 | 3 | 0.1 | 0.1 | 0.1 |  | 08/11/2017 |  | MnROAD Low Volume Road | 1435 | 30663
728-O-2017 | 728 | Outside | Flexible | 07/16/2021 | Aggregate |  | 10:23:00 AM | Clay | 136 | 1 | 0 | 0.1 | 0.1 |  | 08/11/2017 |  | MnROAD Low Volume Road | 1435
728-O-2017 | 728 | Outside | Flexible | 07/16/2021 | Aggregate |  | 10:29:00 AM | Clay | 136 | 2 | 0.1 | 0.1 | 0.1 |  | 08/11/2017 |  | MnROAD Low Volume Road | 1435
728-O-2017 | 728 | Outside | Flexible | 07/16/2021 | Aggregate |  | 10:34:00 AM | Clay | 136 | 3 | 0.1 | 0.1 | 0.1 |  | 08/11/2017 |  | MnROAD Low Volume Road | 1435
728-I-2017 | 728 | Inside | Flexible | 08/03/2021 | Aggregate |  | 3:44:00 PM | Clay | 136 | 1 | 0.1 | 0.1 | 0.1 |  | 08/11/2017 |  | MnROAD Low Volume Road | 1453 | 31415
728-I-2017 | 728 | Inside | Flexible | 08/03/2021 | Aggregate |  | 3:50:00 PM | Clay | 136 | 2 | 0.1 | 0.1 | 0.1 |  | 08/11/2017 |  | MnROAD Low Volume Road | 1453 | 31415
728-I-2017 | 728 | Inside | Flexible | 08/03/2021 | Aggregate |  | 3:55:00 PM | Clay | 136 | 3 | 0.1 | 0.1 | 0.1 |  | 08/11/2017 |  | MnROAD Low Volume Road | 1453 | 31415
728-O-2017 | 728 | Outside | Flexible | 08/03/2021 | Aggregate |  | 4:01:00 PM | Clay | 136 | 1 | 0.1 | 0.1 | 0.1 |  | 08/11/2017 |  | MnROAD Low Volume Road | 1453
728-O-2017 | 728 | Outside | Flexible | 08/03/2021 | Aggregate |  | 4:16:00 PM | Clay | 136 | 3 | 0.1 | 0.1 | 0.1 |  | 08/11/2017 |  | MnROAD Low Volume Road | 1453
728-I-2017 | 728 | Inside | Flexible | 09/01/2021 | Aggregate |  | 9:37:00 AM | Clay | 136 | 1 | 0.1 | 0.1 | 0.1 |  | 08/11/2017 |  | MnROAD Low Volume Road | 1482 | 32537
728-I-2017 | 728 | Inside | Flexible | 09/01/2021 | Aggregate |  | 9:41:00 AM | Clay | 136 | 2 | 0.1 | 0.1 | 0.1 |  | 08/11/2017 |  | MnROAD Low Volume Road | 1482 | 32537
728-I-2017 | 728 | Inside | Flexible | 09/01/2021 | Aggregate |  | 9:45:00 AM | Clay | 136 | 3 | 0.1 | 0.1 | 0.1 |  | 08/11/2017 |  | MnROAD Low Volume Road | 1482 | 32537
728-O-2017 | 728 | Outside | Flexible | 09/01/2021 | Aggregate |  | 10:02:00 AM | Clay | 136 | 1 | 0.1 | 0.1 | 0.1 |  | 08/11/2017 |  | MnROAD Low Volume Road | 1482
728-O-2017 | 728 | Outside | Flexible | 09/01/2021 | Aggregate |  | 10:06:00 AM | Clay | 136 | 2 | 0.1 | 0.1 | 0.1 |  | 08/11/2017 |  | MnROAD Low Volume Road | 1482
728-O-2017 | 728 | Outside | Flexible | 09/01/2021 | Aggregate |  | 10:11:00 AM | Clay | 136 | 3 | 0.1 | 0.1 | 0.1 |  | 08/11/2017 |  | MnROAD Low Volume Road | 1482
728-I-2017 | 728 | Inside | Flexible | 10/07/2021 | Aggregate |  | 3:40:00 PM | Clay | 136 | 1 | 0 | 0.1 | 0.1 |  | 08/11/2017 |  | MnROAD Low Volume Road | 1518 | 34294
728-I-2017 | 728 | Inside | Flexible | 10/07/2021 | Aggregate |  | 3:44:00 PM | Clay | 136 | 2 | 0.1 | 0.1 | 0.1 |  | 08/11/2017 |  | MnROAD Low Volume Road | 1518 | 34294
728-I-2017 | 728 | Inside | Flexible | 10/07/2021 | Aggregate |  | 3:48:00 PM | Clay | 136 | 3 | 0.1 | 0.1 | 0.1 |  | 08/11/2017 |  | MnROAD Low Volume Road | 1518 | 34294
728-O-2017 | 728 | Outside | Flexible | 10/07/2021 | Aggregate |  | 3:59:00 PM | Clay | 136 | 1 | 0.1 | 0.1 | 0.1 |  | 08/11/2017 |  | MnROAD Low Volume Road | 1518
728-O-2017 | 728 | Outside | Flexible | 10/07/2021 | Aggregate |  | 4:03:00 PM | Clay | 136 | 2 | 0.1 | 0.1 | 0.1 |  | 08/11/2017 |  | MnROAD Low Volume Road | 1518
728-O-2017 | 728 | Outside | Flexible | 10/07/2021 | Aggregate |  | 4:07:00 PM | Clay | 136 | 3 | 0.1 | 0.1 | 0.1 |  | 08/11/2017 |  | MnROAD Low Volume Road | 1518
728-I-2017 | 728 | Inside | Flexible | 10/22/2021 | Aggregate |  | 3:11:00 PM | Clay | 136 | 1 | 0.1 | 0.1 | 0.1 |  | 08/11/2017 |  | MnROAD Low Volume Road | 1533 | 34967
728-I-2017 | 728 | Inside | Flexible | 10/22/2021 | Aggregate |  | 3:15:00 PM | Clay | 136 | 2 | 0 | 0.1 | 0 |  | 08/11/2017 |  | MnROAD Low Volume Road | 1533 | 34967
728-I-2017 | 728 | Inside | Flexible | 10/22/2021 | Aggregate |  | 3:20:00 PM | Clay | 136 | 3 | 0.1 | 0.1 | 0.1 |  | 08/11/2017 |  | MnROAD Low Volume Road | 1533 | 34967
728-O-2017 | 728 | Outside | Flexible | 10/22/2021 | Aggregate |  | 3:28:00 PM | Clay | 136 | 1 | 0.1 | 0 | 0.1 |  | 08/11/2017 |  | MnROAD Low Volume Road | 1533
728-O-2017 | 728 | Outside | Flexible | 10/22/2021 | Aggregate |  | 3:33:00 PM | Clay | 136 | 2 | 0.1 | 0.1 | 0.1 |  | 08/11/2017 |  | MnROAD Low Volume Road | 1533
728-O-2017 | 728 | Outside | Flexible | 10/22/2021 | Aggregate |  | 3:37:00 PM | Clay | 136 | 3 | 0.1 | 0.1 | 0.1 |  | 08/11/2017 |  | MnROAD Low Volume Road | 1533
728-I-2017 | 728 | Inside | Flexible | 11/19/2021 | Aggregate |  | 12:31:00 PM | Clay | 136 | 1 | 0.1 | 0.1 | 0.1 |  | 08/11/2017 |  | MnROAD Low Volume Road | 1561 | 35766
728-I-2017 | 728 | Inside | Flexible | 11/19/2021 | Aggregate |  | 12:35:00 PM | Clay | 136 | 2 | 0.1 | 0.1 | 0.1 |  | 08/11/2017 |  | MnROAD Low Volume Road | 1561 | 35766
728-I-2017 | 728 | Inside | Flexible | 11/19/2021 | Aggregate |  | 12:47:00 PM | Clay | 136 | 3 | 0.1 | 0.1 | 0.1 |  | 08/11/2017 |  | MnROAD Low Volume Road | 1561 | 35766
728-O-2017 | 728 | Outside | Flexible | 11/19/2021 | Aggregate |  | 12:56:00 PM | Clay | 136 | 1 | 0.1 | 0.1 | 0.1 |  | 08/11/2017 |  | MnROAD Low Volume Road | 1561
728-O-2017 | 728 | Outside | Flexible | 11/19/2021 | Aggregate |  | 1:01:00 PM | Clay | 136 | 2 | 0.1 | 0 | 0 |  | 08/11/2017 |  | MnROAD Low Volume Road | 1561
728-O-2017 | 728 | Outside | Flexible | 11/19/2021 | Aggregate |  | 1:05:00 PM | Clay | 136 | 3 | 0.1 | 0 | 0.1 |  | 08/11/2017 |  | MnROAD Low Volume Road | 1561
728-I-2017 | 728 | Inside | Flexible | 04/25/2022 | Aggregate |  | 12:46:00 PM | Clay | 136 | 1 | 0 | 0 | 0 |  | 08/11/2017 |  | MnROAD Low Volume Road | 1718 | 41900
728-I-2017 | 728 | Inside | Flexible | 04/25/2022 | Aggregate |  | 12:51:00 PM | Clay | 136 | 2 | 0 | 0 | 0 |  | 08/11/2017 |  | MnROAD Low Volume Road | 1718 | 41900
728-I-2017 | 728 | Inside | Flexible | 04/25/2022 | Aggregate |  | 12:56:00 PM | Clay | 136 | 3 | 0 | 0 | 0 |  | 08/11/2017 |  | MnROAD Low Volume Road | 1718 | 41900
728-O-2017 | 728 | Outside | Flexible | 04/25/2022 | Aggregate |  | 1:11:00 PM | Clay | 136 | 1 | 0 | 0 | 0 |  | 08/11/2017 |  | MnROAD Low Volume Road | 1718
728-O-2017 | 728 | Outside | Flexible | 04/25/2022 | Aggregate |  | 1:15:00 PM | Clay | 136 | 2 | 0 | 0 | 0 |  | 08/11/2017 |  | MnROAD Low Volume Road | 1718
728-I-2017 | 728 | Inside | Flexible | 11/03/2017 | Aggregate |  | 1:34:00 PM | Clay | 131.5 | 1 | 0.1 | 0.2 | 0.1 |  | 08/11/2017 |  | MnROAD Low Volume Road | 84 | 866
728-I-2017 | 728 | Inside | Flexible | 11/03/2017 | Aggregate |  | 1:43:00 PM | Clay | 131.5 | 2 | 0.1 | 0.2 | 0.1 |  | 08/11/2017 |  | MnROAD Low Volume Road | 84 | 866
728-I-2017 | 728 | Inside | Flexible | 11/03/2017 | Aggregate |  | 1:49:00 PM | Clay | 129.2 | 3 | 0.1 | 0.2 | 0.1 |  | 08/11/2017 |  | MnROAD Low Volume Road | 84 | 866
728-O-2017 | 728 | Outside | Flexible | 11/03/2017 | Aggregate |  | 2:01:00 PM | Clay | 133.7 | 1 | 0.1 | 0.1 | 0.1 |  | 08/11/2017 |  | MnROAD Low Volume Road | 84
728-O-2017 | 728 | Outside | Flexible | 11/03/2017 | Aggregate |  | 2:08:00 PM | Clay | 130.2 | 2 | 0.1 | 0.1 | 0.1 |  | 08/11/2017 |  | MnROAD Low Volume Road | 84
728-O-2017 | 728 | Outside | Flexible | 11/03/2017 | Aggregate |  | 2:14:00 PM | Clay | 131.5 | 3 | 0.1 | 0.1 | 0.1 |  | 08/11/2017 |  | MnROAD Low Volume Road | 84
728-I-2017 | 728 | Inside | Flexible | 11/30/2017 | Aggregate |  | 9:13:00 AM | Clay | 140.5 | 1 | 0.1 | 0.2 | 0.1 |  | 08/11/2017 |  | MnROAD Low Volume Road | 111 | 1761
728-I-2017 | 728 | Inside | Flexible | 11/30/2017 | Aggregate |  | 9:13:00 AM | Clay | 135.9 | 2 | 0.1 | 0.2 | 0.1 |  | 08/11/2017 |  | MnROAD Low Volume Road | 111 | 1761
728-I-2017 | 728 | Inside | Flexible | 11/30/2017 | Aggregate |  | 9:13:00 AM | Clay | 129.2 | 3 | 0.1 | 0.1 | 0.1 |  | 08/11/2017 |  | MnROAD Low Volume Road | 111 | 1761
728-O-2017 | 728 | Outside | Flexible | 11/30/2017 | Aggregate |  | 9:50:00 AM | Clay | 133.6 | 1 | 0.1 | 0.1 | 0.1 |  | 08/11/2017 |  | MnROAD Low Volume Road | 111
728-O-2017 | 728 | Outside | Flexible | 11/30/2017 | Aggregate |  | 9:56:00 AM | Clay | 129.2 | 2 | 0.1 | 0.1 | 0.1 |  | 08/11/2017 |  | MnROAD Low Volume Road | 111
728-O-2017 | 728 | Outside | Flexible | 11/30/2017 | Aggregate |  | 10:02:00 AM | Clay | 131.4 | 3 | 0.1 | 0 | 0.1 |  | 08/11/2017 |  | MnROAD Low Volume Road | 111
728-I-2017 | 728 | Inside | Flexible | 06/14/2018 | Aggregate |  | 7:55:00 AM | Clay | 134.2 | 1 | 0.1 | 0.1 | 0.1 |  | 08/11/2017 |  | MnROAD Low Volume Road | 307 | 7611
728-I-2017 | 728 | Inside | Flexible | 06/14/2018 | Aggregate |  | 7:55:00 AM | Clay | 131.9 | 2 | 0.1 | 0.1 | 0.1 |  | 08/11/2017 |  | MnROAD Low Volume Road | 307 | 7611
728-I-2017 | 728 | Inside | Flexible | 06/14/2018 | Aggregate |  | 7:55:00 AM | Clay | 131.7 | 3 | 0.1 | 0.1 | 0.1 |  | 08/11/2017 |  | MnROAD Low Volume Road | 307 | 7611
728-O-2017 | 728 | Outside | Flexible | 06/14/2018 | Aggregate |  | 8:22:00 AM | Clay | 134.9 | 1 | 0 | 0.1 | 0.1 |  | 08/11/2017 |  | MnROAD Low Volume Road | 307
728-I-2017 | 728 | Inside | Flexible | 06/21/2018 | Aggregate |  | 9:12:00 AM | Clay | 131 | 1 | 0.1 | 0.1 | 0.1 |  | 08/11/2017 |  | MnROAD Low Volume Road | 314 | 7740
728-I-2017 | 728 | Inside | Flexible | 06/21/2018 | Aggregate |  | 9:39:00 AM | Clay | 131 | 2 | 0.1 | 0.1 | 0.1 |  | 08/11/2017 |  | MnROAD Low Volume Road | 314 | 7740
728-O-2017 | 728 | Outside | Flexible | 06/21/2018 | Aggregate |  | 8:42:00 AM | Clay | 131 | 1 | 0 | 0.1 | 0 |  | 08/11/2017 |  | MnROAD Low Volume Road | 314
728-O-2017 | 728 | Outside | Flexible | 06/21/2018 | Aggregate |  | 8:59:00 AM | Clay | 131 | 2 | 0 | 0.1 | 0.1 |  | 08/11/2017 |  | MnROAD Low Volume Road | 314
728-I-2017 | 728 | Inside | Flexible | 07/26/2018 | Aggregate |  | 11:05:00 AM | Clay | 131 | 2 | 0.1 | 0.1 | 0.1 |  | 08/11/2017 |  | MnROAD Low Volume Road | 349 | 8065
728-I-2017 | 728 | Inside | Flexible | 07/26/2018 | Aggregate |  | 11:12:00 AM | Clay | 131 | 3 | 0.1 | 0.1 | 0.1 |  | 08/11/2017 |  | MnROAD Low Volume Road | 349 | 8065
728-O-2017 | 728 | Outside | Flexible | 07/26/2018 | Aggregate |  | 10:37:00 AM | Clay | 131 | 1 | 0 | 0.1 | 0.1 |  | 08/11/2017 |  | MnROAD Low Volume Road | 349
728-O-2017 | 728 | Outside | Flexible | 07/26/2018 | Aggregate |  | 10:48:00 AM | Clay | 131 | 2 | 0 | 0 | 0 |  | 08/11/2017 |  | MnROAD Low Volume Road | 349
728-O-2017 | 728 | Outside | Flexible | 07/26/2018 | Aggregate |  | 10:55:00 AM | Clay | 131 | 3 | 0.1 | 0 | 0 |  | 08/11/2017 |  | MnROAD Low Volume Road | 349
728-I-2017 | 728 | Inside | Flexible | 08/08/2018 | Aggregate |  | 10:28:00 AM | Clay | 131 | 1 | 0.1 | 0.1 | 0.1 |  | 08/11/2017 |  | MnROAD Low Volume Road | 362 | 8267
728-I-2017 | 728 | Inside | Flexible | 08/08/2018 | Aggregate |  | 10:34:00 AM | Clay | 131 | 2 | 0.1 | 0.1 | 0.1 |  | 08/11/2017 |  | MnROAD Low Volume Road | 362 | 8267
728-I-2017 | 728 | Inside | Flexible | 08/08/2018 | Aggregate |  | 10:54:00 AM | Clay | 131 | 3 | 0.1 | 0.1 | 0.1 |  | 08/11/2017 |  | MnROAD Low Volume Road | 362 | 8267
728-O-2017 | 728 | Outside | Flexible | 08/08/2018 | Aggregate |  | 12:21:00 PM | Clay | 131 | 2 | 0.1 | 0.1 | 0.1 |  | 08/11/2017 |  | MnROAD Low Volume Road | 362
728-O-2017 | 728 | Outside | Flexible | 08/08/2018 | Aggregate |  | 12:15:00 PM | Clay | 131 | 3 | 0.1 | 0.1 | 0.1 |  | 08/11/2017 |  | MnROAD Low Volume Road | 362
728-I-2017 | 728 | Inside | Flexible | 08/22/2018 | Aggregate |  | 7:33:00 AM | Clay | 131 | 1 | 0.1 | 0.1 | 0.1 |  | 08/11/2017 |  | MnROAD Low Volume Road | 376 | 8610
728-I-2017 | 728 | Inside | Flexible | 08/22/2018 | Aggregate |  | 7:39:00 AM | Clay | 131 | 2 | 0.1 | 0.1 | 0.1 |  | 08/11/2017 |  | MnROAD Low Volume Road | 376 | 8610
728-I-2017 | 728 | Inside | Flexible | 08/22/2018 | Aggregate |  | 7:45:00 AM | Clay | 131 | 3 | 0.1 | 0.1 | 0.1 |  | 08/11/2017 |  | MnROAD Low Volume Road | 376 | 8610
728-O-2017 | 728 | Outside | Flexible | 08/22/2018 | Aggregate |  | 7:15:00 AM | Clay | 131 | 1 | 0 | 0.1 | 0.1 |  | 08/11/2017 |  | MnROAD Low Volume Road | 376
728-O-2017 | 728 | Outside | Flexible | 08/22/2018 | Aggregate |  | 7:21:00 AM | Clay | 131 | 2 | 0 | 0.1 | 0 |  | 08/11/2017 |  | MnROAD Low Volume Road | 376
728-O-2017 | 728 | Outside | Flexible | 08/22/2018 | Aggregate |  | 7:27:00 AM | Clay | 131 | 3 | 0.1 | 0 | 0 |  | 08/11/2017 |  | MnROAD Low Volume Road | 376
728-I-2017 | 728 | Inside | Flexible | 11/01/2018 | Aggregate |  | 11:14:00 AM | Clay | 131 | 1 | 0.1 | 0.1 | 0.1 |  | 08/11/2017 |  | MnROAD Low Volume Road | 447 | 10334
728-I-2017 | 728 | Inside | Flexible | 11/01/2018 | Aggregate |  | 11:20:00 AM | Clay | 131 | 2 | 0.1 | 0.2 | 0.1 |  | 08/11/2017 |  | MnROAD Low Volume Road | 447 | 10334
728-I-2017 | 728 | Inside | Flexible | 11/01/2018 | Aggregate |  | 11:26:00 AM | Clay | 131 | 3 | 0.1 | 0.1 | 0.1 |  | 08/11/2017 |  | MnROAD Low Volume Road | 447 | 10334
728-O-2017 | 728 | Outside | Flexible | 11/01/2018 | Aggregate |  | 11:42:00 AM | Clay | 131 | 1 | 0 | 0 | 0 |  | 08/11/2017 |  | MnROAD Low Volume Road | 447
728-O-2017 | 728 | Outside | Flexible | 11/01/2018 | Aggregate |  | 11:47:00 AM | Clay | 131 | 2 | 0 | 0.1 | 0 |  | 08/11/2017 |  | MnROAD Low Volume Road | 447
728-O-2017 | 728 | Outside | Flexible | 11/01/2018 | Aggregate |  | 11:52:00 AM | Clay | 131 | 3 | 0 | 0 | 0 |  | 08/11/2017 |  | MnROAD Low Volume Road | 447
728-O-2017 | 728 | Outside | Flexible | 07/03/2019 | Aggregate |  | 7:10:00 AM | Clay | 136 | 1 | 0.1 | 0.1 | 0.1 |  | 08/11/2017 |  | MnROAD Low Volume Road | 691
728-O-2017 | 728 | Outside | Flexible | 09/24/2019 | Aggregate |  | 9:24:00 AM | Clay | 136 | 1 | 0 | 0.1 | 0.1 |  | 08/11/2017 |  | MnROAD Low Volume Road | 774
728-O-2017 | 728 | Outside | Flexible | 09/24/2019 | Aggregate |  | 9:34:00 AM | Clay | 136 | 2 | 0 | 0.1 | 0.1 |  | 08/11/2017 |  | MnROAD Low Volume Road | 774
728-O-2017 | 728 | Outside | Flexible | 09/24/2019 | Aggregate |  | 9:39:00 AM | Clay | 136 | 3 | 0 | 0.1 | 0.1 |  | 08/11/2017 |  | MnROAD Low Volume Road | 774
728-I-2017 | 728 | Inside | Flexible | 08/06/2020 | Aggregate |  | 1:54:00 PM | Clay | 136 | 1 | 0.1 | 0.1 | 0.1 |  | 08/11/2017 |  | MnROAD Low Volume Road | 1091 | 23985
728-I-2017 | 728 | Inside | Flexible | 08/06/2020 | Aggregate |  | 2:02:00 PM | Clay | 136 | 2 | 0.1 | 0.1 | 0.1 |  | 08/11/2017 |  | MnROAD Low Volume Road | 1091 | 23985
728-I-2017 | 728 | Inside | Flexible | 08/06/2020 | Aggregate |  | 2:06:00 PM | Clay | 136 | 3 | 0.1 | 0.1 | 0.1 |  | 08/11/2017 |  | MnROAD Low Volume Road | 1091 | 23985
728-O-2017 | 728 | Outside | Flexible | 08/06/2020 | Aggregate |  | 1:19:00 PM | Clay | 136 | 1 | 0 | 0.1 | 0 |  | 08/11/2017 |  | MnROAD Low Volume Road | 1091
728-O-2017 | 728 | Outside | Flexible | 08/06/2020 | Aggregate |  | 1:31:00 PM | Clay | 136 | 2 | 0 | 0.1 | 0 |  | 08/11/2017 |  | MnROAD Low Volume Road | 1091
728-O-2017 | 728 | Outside | Flexible | 08/06/2020 | Aggregate |  | 1:40:00 PM | Clay | 136 | 3 | 0 | 0.1 | 0 |  | 08/11/2017 |  | MnROAD Low Volume Road | 1091
728-I-2017 | 728 | Inside | Flexible | 08/27/2020 | Aggregate |  | 1:20:00 PM | Clay | 136 | 1 | 0.1 | 0.1 | 0.1 |  | 08/11/2017 |  | MnROAD Low Volume Road | 1112 | 24532
728-I-2017 | 728 | Inside | Flexible | 08/27/2020 | Aggregate |  | 1:24:00 PM | Clay | 136 | 2 | 0.1 | 0.1 | 0.1 |  | 08/11/2017 |  | MnROAD Low Volume Road | 1112 | 24532
728-I-2017 | 728 | Inside | Flexible | 08/27/2020 | Aggregate |  | 1:37:00 PM | Clay | 136 | 3 | 0.1 | 0.1 | 0.1 |  | 08/11/2017 |  | MnROAD Low Volume Road | 1112 | 24532
728-O-2017 | 728 | Outside | Flexible | 08/27/2020 | Aggregate |  | 1:55:00 PM | Clay | 136 | 1 | 0 | 0.1 | 0.1 |  | 08/11/2017 |  | MnROAD Low Volume Road | 1112
728-O-2017 | 728 | Outside | Flexible | 08/27/2020 | Aggregate |  | 2:00:00 PM | Clay | 136 | 2 | 0.1 | 0.1 | 0.1 |  | 08/11/2017 |  | MnROAD Low Volume Road | 1112
728-O-2017 | 728 | Outside | Flexible | 08/27/2020 | Aggregate |  | 2:10:00 PM | Clay | 136 | 3 | 0 | 0.1 | 0.1 |  | 08/11/2017 |  | MnROAD Low Volume Road | 1112
728-I-2017 | 728 | Inside | Flexible | 10/15/2020 | Aggregate |  | 1:46:00 PM | Clay | 136 | 1 | 0.1 | 0.1 | 0.1 |  | 08/11/2017 |  | MnROAD Low Volume Road | 1161 | 25803
728-I-2017 | 728 | Inside | Flexible | 10/15/2020 | Aggregate |  | 1:51:00 PM | Clay | 136 | 2 | 0.1 | 0.1 | 0.1 |  | 08/11/2017 |  | MnROAD Low Volume Road | 1161 | 25803
728-I-2017 | 728 | Inside | Flexible | 10/15/2020 | Aggregate |  | 1:56:00 PM | Clay | 136 | 3 | 0.1 | 0.1 | 0.1 |  | 08/11/2017 |  | MnROAD Low Volume Road | 1161 | 25803
728-O-2017 | 728 | Outside | Flexible | 10/15/2020 | Aggregate |  | 9:34:00 AM | Clay | 136 | 1 | 0.1 | 0.1 | 0.1 |  | 08/11/2017 |  | MnROAD Low Volume Road | 1161
728-O-2017 | 728 | Outside | Flexible | 10/15/2020 | Aggregate |  | 9:38:00 AM | Clay | 136 | 2 | 0 | 0.1 | 0.1 |  | 08/11/2017 |  | MnROAD Low Volume Road | 1161
728-O-2017 | 728 | Outside | Flexible | 10/15/2020 | Aggregate |  | 9:43:00 AM | Clay | 136 | 3 | 0 | 0.1 | 0.1 |  | 08/11/2017 |  | MnROAD Low Volume Road | 1161
805-P-2017 | 805 | Passing | Rigid | 10/19/2017 | Concrete | Aggregate | 10:03:00 AM | Clay | 129.9 | 1 | 0.2 | 0.1 | 0.1 |  | 06/06/2017 | 05/01/2022 | MnROAD Mainline - Interstate 94 | 135 | 20114
805-P-2017 | 805 | Passing | Rigid | 10/19/2017 | Concrete | Aggregate | 11:57:00 AM | Clay | 129.9 | 2 | 0.1 | 0.1 | 0.1 |  | 06/06/2017 | 05/01/2022 | MnROAD Mainline - Interstate 94 | 135 | 20114
805-P-2017 | 805 | Passing | Rigid | 10/19/2017 | Concrete | Aggregate | 12:19:00 PM | Clay | 129.9 | 3 | 0.1 | 0.1 | 0.1 |  | 06/06/2017 | 05/01/2022 | MnROAD Mainline - Interstate 94 | 135 | 20114
805-D-2017 | 805 | Driving | Rigid | 11/30/2017 | Concrete | Aggregate | 10:14:00 AM | Clay | 129.9 | 1 | 0.1 | 0.2 | 0.1 |  | 06/06/2017 | 09/30/2020 | MnROAD Mainline - Interstate 94 | 177 | 271323
805-D-2017 | 805 | Driving | Rigid | 11/30/2017 | Concrete | Aggregate | 10:29:00 AM | Clay | 129.9 | 2 | 0.1 | 0.2 | 0.1 |  | 06/06/2017 | 09/30/2020 | MnROAD Mainline - Interstate 94 | 177 | 271323
805-D-2017 | 805 | Driving | Rigid | 11/30/2017 | Concrete | Aggregate | 10:44:00 AM | Clay | 129.9 | 3 | 0.1 | 0.2 | 0.1 |  | 06/06/2017 | 09/30/2020 | MnROAD Mainline - Interstate 94 | 177 | 271323
805-P-2017 | 805 | Passing | Rigid | 11/30/2017 | Concrete | Aggregate | 10:59:00 AM | Clay | 129.9 | 1 | 0.1 | 0.1 | 0.1 |  | 06/06/2017 | 05/01/2022 | MnROAD Mainline - Interstate 94 | 177 | 32440
805-P-2017 | 805 | Passing | Rigid | 11/30/2017 | Concrete | Aggregate | 11:32:00 AM | Clay | 129.9 | 3 | 0.1 | 0 | 0.1 |  | 06/06/2017 | 05/01/2022 | MnROAD Mainline - Interstate 94 | 177 | 32440
805-D-2017 | 805 | Driving | Rigid | 05/04/2018 | Concrete | Aggregate | 10:05:00 AM | Clay | 117.9 | 1 | 0.1 | 0.2 | 0.1 |  | 06/06/2017 | 09/30/2020 | MnROAD Mainline - Interstate 94 | 332 | 879295
805-D-2017 | 805 | Driving | Rigid | 05/04/2018 | Concrete | Aggregate | 10:43:00 AM | Clay | 117.9 | 3 | 0.1 | 0.2 | 0.1 |  | 06/06/2017 | 09/30/2020 | MnROAD Mainline - Interstate 94 | 332 | 879295
805-P-2017 | 805 | Passing | Rigid | 05/04/2018 | Concrete | Aggregate | 10:58:00 AM | Clay | 117.9 | 1 | 0.1 | 0.1 | 0.1 |  | 06/06/2017 | 05/01/2022 | MnROAD Mainline - Interstate 94 | 332 | 122124
805-P-2017 | 805 | Passing | Rigid | 05/04/2018 | Concrete | Aggregate | 11:13:00 AM | Clay | 117.9 | 2 | 0.1 | 0.1 | 0.1 |  | 06/06/2017 | 05/01/2022 | MnROAD Mainline - Interstate 94 | 332 | 122124
805-D-2017 | 805 | Driving | Rigid | 05/17/2018 | Concrete | Aggregate | 7:09:00 AM | Clay | 117.9 | 1 | 0 | 0.1 | 0.1 |  | 06/06/2017 | 09/30/2020 | MnROAD Mainline - Interstate 94 | 345 | 946313
805-D-2017 | 805 | Driving | Rigid | 05/17/2018 | Concrete | Aggregate | 7:24:00 AM | Clay | 117.9 | 2 | 0.1 | 0.1 | 0.1 |  | 06/06/2017 | 09/30/2020 | MnROAD Mainline - Interstate 94 | 345 | 946313
805-D-2017 | 805 | Driving | Rigid | 05/17/2018 | Concrete | Aggregate | 7:39:00 AM | Clay | 117.9 | 3 | 0.1 | 0.1 | 0.1 |  | 06/06/2017 | 09/30/2020 | MnROAD Mainline - Interstate 94 | 345 | 946313
805-P-2017 | 805 | Passing | Rigid | 05/17/2018 | Concrete | Aggregate | 8:13:00 AM | Clay | 117.9 | 2 | 0.1 | 0.1 | 0.1 |  | 06/06/2017 | 05/01/2022 | MnROAD Mainline - Interstate 94 | 345 | 135395
805-P-2017 | 805 | Passing | Rigid | 05/17/2018 | Concrete | Aggregate | 8:27:00 AM | Clay | 117.9 | 3 | 0.1 | 0.1 | 0.1 |  | 06/06/2017 | 05/01/2022 | MnROAD Mainline - Interstate 94 | 345 | 135395
805-D-2017 | 805 | Driving | Rigid | 06/14/2018 | Concrete | Aggregate | 6:49:00 AM | Clay | 117.9 | 2 | 0.1 | 0.2 | 0.1 |  | 06/06/2017 | 09/30/2020 | MnROAD Mainline - Interstate 94 | 373 | 1048457
805-D-2017 | 805 | Driving | Rigid | 06/14/2018 | Concrete | Aggregate | 7:03:00 AM | Clay | 117.9 | 3 | 0.1 | 0.1 | 0.1 |  | 06/06/2017 | 09/30/2020 | MnROAD Mainline - Interstate 94 | 373 | 1048457
805-P-2017 | 805 | Passing | Rigid | 06/14/2018 | Concrete | Aggregate | 9:20:00 AM | Clay | 117.9 | 1 | 0.1 | 0.1 | 0.1 |  | 06/06/2017 | 05/01/2022 | MnROAD Mainline - Interstate 94 | 373 | 161079
805-P-2017 | 805 | Passing | Rigid | 06/14/2018 | Concrete | Aggregate | 9:48:00 AM | Clay | 117.9 | 3 | 0.1 | 0.1 | 0.1 |  | 06/06/2017 | 05/01/2022 | MnROAD Mainline - Interstate 94 | 373 | 161079
805-D-2017 | 805 | Driving | Rigid | 06/21/2018 | Concrete | Aggregate | 6:49:00 AM | Clay | 118 | 1 | 0.1 | 0.1 | 0.1 |  | 06/06/2017 | 09/30/2020 | MnROAD Mainline - Interstate 94 | 380 | 1083572
805-D-2017 | 805 | Driving | Rigid | 06/21/2018 | Concrete | Aggregate | 7:34:00 AM | Clay | 118 | 3 | 0.1 | 0.1 | 0.1 |  | 06/06/2017 | 09/30/2020 | MnROAD Mainline - Interstate 94 | 380 | 1083572
805-P-2017 | 805 | Passing | Rigid | 06/21/2018 | Concrete | Aggregate | 6:05:00 AM | Clay | 118 | 1 | 0.1 | 0.1 | 0.1 |  | 06/06/2017 | 05/01/2022 | MnROAD Mainline - Interstate 94 | 380 | 169999
805-P-2017 | 805 | Passing | Rigid | 06/21/2018 | Concrete | Aggregate | 6:20:00 AM | Clay | 118 | 2 | 0.1 | 0.1 | 0.1 |  | 06/06/2017 | 05/01/2022 | MnROAD Mainline - Interstate 94 | 380 | 169999
805-P-2017 | 805 | Passing | Rigid | 06/21/2018 | Concrete | Aggregate | 6:34:00 AM | Clay | 118 | 3 | 0.1 | 0.1 | 0.1 |  | 06/06/2017 | 05/01/2022 | MnROAD Mainline - Interstate 94 | 380 | 169999
805-D-2017 | 805 | Driving | Rigid | 07/09/2018 | Concrete | Aggregate | 3:35:00 AM | Clay | 117.9 | 1 | 0.1 | 0.1 | 0.1 |  | 06/06/2017 | 09/30/2020 | MnROAD Mainline - Interstate 94 | 398 | 1165495
805-D-2017 | 805 | Driving | Rigid | 07/09/2018 | Concrete | Aggregate | 3:45:00 AM | Clay | 117.9 | 2 | 0.1 | 0.1 | 0.1 |  | 06/06/2017 | 09/30/2020 | MnROAD Mainline - Interstate 94 | 398 | 1165495
805-D-2017 | 805 | Driving | Rigid | 07/09/2018 | Concrete | Aggregate | 3:54:00 AM | Clay | 117.9 | 3 | 0.1 | 0.2 | 0.1 |  | 06/06/2017 | 09/30/2020 | MnROAD Mainline - Interstate 94 | 398 | 1165495
805-P-2017 | 805 | Passing | Rigid | 07/09/2018 | Concrete | Aggregate | 4:05:00 AM | Clay | 117.9 | 1 | 0.1 | 0.1 | 0.1 |  | 06/06/2017 | 05/01/2022 | MnROAD Mainline - Interstate 94 | 398 | 190139
805-P-2017 | 805 | Passing | Rigid | 07/09/2018 | Concrete | Aggregate | 4:12:00 AM | Clay | 117.9 | 2 | 0.1 | 0.1 | 0.1 |  | 06/06/2017 | 05/01/2022 | MnROAD Mainline - Interstate 94 | 398 | 190139
805-P-2017 | 805 | Passing | Rigid | 07/09/2018 | Concrete | Aggregate | 4:21:00 AM | Clay | 117.9 | 3 | 0.1 | 0.1 | 0.1 |  | 06/06/2017 | 05/01/2022 | MnROAD Mainline - Interstate 94 | 398 | 190139
805-D-2017 | 805 | Driving | Rigid | 07/26/2018 | Concrete | Aggregate | 8:34:00 AM | Clay | 118 | 1 | 0.1 | 0.2 | 0.1 |  | 06/06/2017 | 09/30/2020 | MnROAD Mainline - Interstate 94 | 415 | 1242242
805-D-2017 | 805 | Driving | Rigid | 07/26/2018 | Concrete | Aggregate | 8:50:00 AM | Clay | 118 | 2 | 0 | 0.1 | 0.1 |  | 06/06/2017 | 09/30/2020 | MnROAD Mainline - Interstate 94 | 415 | 1242242
805-D-2017 | 805 | Driving | Rigid | 07/26/2018 | Concrete | Aggregate | 9:05:00 AM | Clay | 118 | 3 |  |  | 0 |  | 06/06/2017 | 09/30/2020 | MnROAD Mainline - Interstate 94 | 415 | 1242242
805-P-2017 | 805 | Passing | Rigid | 07/26/2018 | Concrete | Aggregate | 9:19:00 AM | Clay | 118 | 1 | 0.1 | 0.1 | 0.1 |  | 06/06/2017 | 05/01/2022 | MnROAD Mainline - Interstate 94 | 415 | 210008
805-P-2017 | 805 | Passing | Rigid | 07/26/2018 | Concrete | Aggregate | 9:33:00 AM | Clay | 118 | 2 | 0.1 | 0.1 | 0.1 |  | 06/06/2017 | 05/01/2022 | MnROAD Mainline - Interstate 94 | 415 | 210008
805-P-2017 | 805 | Passing | Rigid | 07/26/2018 | Concrete | Aggregate | 9:49:00 AM | Clay | 118 | 3 | 0.1 | 0.1 | 0.1 |  | 06/06/2017 | 05/01/2022 | MnROAD Mainline - Interstate 94 | 415 | 210008
805-D-2017 | 805 | Driving | Rigid | 08/08/2018 | Concrete | Aggregate | 6:49:00 AM | Clay | 118 | 1 | 0.1 | 0.1 | 0.1 |  | 06/06/2017 | 09/30/2020 | MnROAD Mainline - Interstate 94 | 428 | 1307165
805-D-2017 | 805 | Driving | Rigid | 08/08/2018 | Concrete | Aggregate | 7:03:00 AM | Clay | 118 | 2 | 0.1 | 0.1 | 0.1 |  | 06/06/2017 | 09/30/2020 | MnROAD Mainline - Interstate 94 | 428 | 1307165
805-D-2017 | 805 | Driving | Rigid | 08/08/2018 | Concrete | Aggregate | 7:17:00 AM | Clay | 118 | 3 | 0.1 | 0.1 | 0.1 |  | 06/06/2017 | 09/30/2020 | MnROAD Mainline - Interstate 94 | 428 | 1307165
805-P-2017 | 805 | Passing | Rigid | 08/08/2018 | Concrete | Aggregate | 7:31:00 AM | Clay | 118 | 1 | 0.1 | 0.1 | 0.1 |  | 06/06/2017 | 05/01/2022 | MnROAD Mainline - Interstate 94 | 428 | 226468
805-P-2017 | 805 | Passing | Rigid | 08/08/2018 | Concrete | Aggregate | 8:12:00 AM | Clay | 118 | 3 | 0.1 | 0.1 | 0.1 |  | 06/06/2017 | 05/01/2022 | MnROAD Mainline - Interstate 94 | 428 | 226468
805-D-2017 | 805 | Driving | Rigid | 10/05/2017 | Concrete | Aggregate | 9:01:00 AM | Clay | 129.9 | 1 | 0.1 | 0.2 | 0.1 |  | 06/06/2017 | 09/30/2020 | MnROAD Mainline - Interstate 94 | 121 | 93929
805-D-2017 | 805 | Driving | Rigid | 10/05/2017 | Concrete | Aggregate | 9:16:00 AM | Clay | 129.9 | 2 | 0.1 | 0.2 | 0.1 |  | 06/06/2017 | 09/30/2020 | MnROAD Mainline - Interstate 94 | 121 | 93929
805-D-2017 | 805 | Driving | Rigid | 10/05/2017 | Concrete | Aggregate | 9:32:00 AM | Clay | 129.9 | 3 | 0.1 | 0.2 | 0.1 |  | 06/06/2017 | 09/30/2020 | MnROAD Mainline - Interstate 94 | 121 | 93929
805-P-2017 | 805 | Passing | Rigid | 10/05/2017 | Concrete | Aggregate | 9:47:00 AM | Clay | 129.9 | 1 | 0.1 | 0.1 | 0.1 |  | 06/06/2017 | 05/01/2022 | MnROAD Mainline - Interstate 94 | 121 | 11586
805-P-2017 | 805 | Passing | Rigid | 10/05/2017 | Concrete | Aggregate | 10:01:00 AM | Clay | 129.9 | 2 | 0.2 | 0.1 | 0.1 |  | 06/06/2017 | 05/01/2022 | MnROAD Mainline - Interstate 94 | 121 | 11586
805-P-2017 | 805 | Passing | Rigid | 10/05/2017 | Concrete | Aggregate | 10:16:00 AM | Clay | 129.9 | 3 | 0.1 | 0.1 | 0.1 |  | 06/06/2017 | 05/01/2022 | MnROAD Mainline - Interstate 94 | 121 | 11586
805-D-2017 | 805 | Driving | Rigid | 10/19/2017 | Concrete | Aggregate | 9:12:00 AM | Clay | 129.9 | 1 | 0.1 | 0.2 | 0.1 |  | 06/06/2017 | 09/30/2020 | MnROAD Mainline - Interstate 94 | 135 | 163988
805-D-2017 | 805 | Driving | Rigid | 08/22/2018 | Concrete | Aggregate | 8:17:00 AM | Clay | 118 | 1 | 0.1 | 0.1 | 0.1 |  | 06/06/2017 | 09/30/2020 | MnROAD Mainline - Interstate 94 | 442 | 1325926
805-D-2017 | 805 | Driving | Rigid | 08/22/2018 | Concrete | Aggregate | 8:29:00 AM | Clay | 118 | 2 | 0.1 | 0.1 | 0.1 |  | 06/06/2017 | 09/30/2020 | MnROAD Mainline - Interstate 94 | 442 | 1325926
805-D-2017 | 805 | Driving | Rigid | 08/22/2018 | Concrete | Aggregate | 8:39:00 AM | Clay | 118 | 3 | 0.1 | 0.1 | 0.1 |  | 06/06/2017 | 09/30/2020 | MnROAD Mainline - Interstate 94 | 442 | 1325926
805-P-2017 | 805 | Passing | Rigid | 08/22/2018 | Concrete | Aggregate | 8:49:00 AM | Clay | 118 | 1 |  |  | 0 |  | 06/06/2017 | 05/01/2022 | MnROAD Mainline - Interstate 94 | 442 | 231270
805-P-2017 | 805 | Passing | Rigid | 08/22/2018 | Concrete | Aggregate | 8:59:00 AM | Clay | 118 | 2 |  |  | 0 |  | 06/06/2017 | 05/01/2022 | MnROAD Mainline - Interstate 94 | 442 | 231270
805-P-2017 | 805 | Passing | Rigid | 08/22/2018 | Concrete | Aggregate | 9:09:00 AM | Clay | 118 | 3 |  |  | 0 |  | 06/06/2017 | 05/01/2022 | MnROAD Mainline - Interstate 94 | 442 | 231270
805-D-2017 | 805 | Driving | Rigid | 09/05/2018 | Concrete | Aggregate | 10:36:00 AM | Clay | 118 | 1 | 0.1 | 0.1 | 0.1 |  | 06/06/2017 | 09/30/2020 | MnROAD Mainline - Interstate 94 | 456 | 1338575
805-D-2017 | 805 | Driving | Rigid | 09/05/2018 | Concrete | Aggregate | 10:50:00 AM | Clay | 118 | 2 | 0.1 | 0.1 | 0.1 |  | 06/06/2017 | 09/30/2020 | MnROAD Mainline - Interstate 94 | 456 | 1338575
805-D-2017 | 805 | Driving | Rigid | 09/05/2018 | Concrete | Aggregate | 11:05:00 AM | Clay | 118 | 3 | 0.1 | 0.1 | 0.1 |  | 06/06/2017 | 09/30/2020 | MnROAD Mainline - Interstate 94 | 456 | 1338575
805-P-2017 | 805 | Passing | Rigid | 09/05/2018 | Concrete | Aggregate | 11:20:00 AM | Clay | 118 | 1 | 0.1 | 0.1 | 0.1 |  | 06/06/2017 | 05/01/2022 | MnROAD Mainline - Interstate 94 | 456 | 243302
805-P-2017 | 805 | Passing | Rigid | 09/05/2018 | Concrete | Aggregate | 11:47:00 AM | Clay | 118 | 2 | 0.1 | 0.1 | 0.1 |  | 06/06/2017 | 05/01/2022 | MnROAD Mainline - Interstate 94 | 456 | 243302
805-P-2017 | 805 | Passing | Rigid | 09/05/2018 | Concrete | Aggregate | 12:01:00 PM | Clay | 118 | 3 | 0.1 | 0.1 | 0.1 |  | 06/06/2017 | 05/01/2022 | MnROAD Mainline - Interstate 94 | 456 | 243302
805-D-2017 | 805 | Driving | Rigid | 11/01/2018 | Concrete | Aggregate | 8:54:00 AM | Clay | 118 | 1 | 0.1 | 0.2 | 0.1 |  | 06/06/2017 | 09/30/2020 | MnROAD Mainline - Interstate 94 | 513 | 1440540
805-D-2017 | 805 | Driving | Rigid | 11/01/2018 | Concrete | Aggregate | 9:09:00 AM | Clay | 118 | 2 | 0.1 | 0.2 | 0.1 |  | 06/06/2017 | 09/30/2020 | MnROAD Mainline - Interstate 94 | 513 | 1440540
805-D-2017 | 805 | Driving | Rigid | 11/01/2018 | Concrete | Aggregate | 9:24:00 AM | Clay | 118 | 3 | 0.1 | 0.2 | 0.1 |  | 06/06/2017 | 09/30/2020 | MnROAD Mainline - Interstate 94 | 513 | 1440540
805-P-2017 | 805 | Passing | Rigid | 11/01/2018 | Concrete | Aggregate | 9:39:00 AM | Clay | 118 | 1 | 0.1 | 0.1 | 0.1 |  | 06/06/2017 | 05/01/2022 | MnROAD Mainline - Interstate 94 | 513 | 275379
805-P-2017 | 805 | Passing | Rigid | 11/01/2018 | Concrete | Aggregate | 9:54:00 AM | Clay | 118 | 2 | 0.1 | 0.1 | 0.1 |  | 06/06/2017 | 05/01/2022 | MnROAD Mainline - Interstate 94 | 513 | 275379
805-P-2017 | 805 | Passing | Rigid | 11/01/2018 | Concrete | Aggregate | 10:09:00 AM | Clay | 118 | 3 | 0.1 | 0.1 | 0.1 |  | 06/06/2017 | 05/01/2022 | MnROAD Mainline - Interstate 94 | 513 | 275379
805-D-2017 | 805 | Driving | Rigid | 06/10/2019 | Concrete | Aggregate | 10:35:00 AM | Clay | 118 | 1 | 0.1 | 0.2 | 0.1 |  | 06/06/2017 | 09/30/2020 | MnROAD Mainline - Interstate 94 | 734 | 2180992
805-P-2017 | 805 | Passing | Rigid | 06/10/2019 | Concrete | Aggregate | 10:50:00 AM | Clay | 118 | 1 | 0.1 | 0.1 | 0.1 |  | 06/06/2017 | 05/01/2022 | MnROAD Mainline - Interstate 94 | 734 | 472751
805-D-2017 | 805 | Driving | Rigid | 07/03/2019 | Concrete | Aggregate | 7:41:00 AM | Clay | 118 | 1 | 0.1 | 0.2 | 0.1 |  | 06/06/2017 | 09/30/2020 | MnROAD Mainline - Interstate 94 | 757 | 2220179
805-P-2017 | 805 | Passing | Rigid | 07/03/2019 | Concrete | Aggregate | 7:55:00 AM | Clay | 118 | 1 | 0.1 | 0.1 | 0.1 |  | 06/06/2017 | 05/01/2022 | MnROAD Mainline - Interstate 94 | 757 | 483400
805-D-2017 | 805 | Driving | Rigid | 08/19/2019 | Concrete | Aggregate | 9:06:00 AM | Clay | 118 | 1 | 0 | 0.2 | 0.1 |  | 06/06/2017 | 09/30/2020 | MnROAD Mainline - Interstate 94 | 804 | 2358434
805-D-2017 | 805 | Driving | Rigid | 08/19/2019 | Concrete | Aggregate | 9:13:00 AM | Clay | 118 | 2 | 0 | 0.2 | 0.1 |  | 06/06/2017 | 09/30/2020 | MnROAD Mainline - Interstate 94 | 804 | 2358434
805-D-2017 | 805 | Driving | Rigid | 08/19/2019 | Concrete | Aggregate | 9:21:00 AM | Clay | 118 | 3 | 0 | 0.1 | 0.1 |  | 06/06/2017 | 09/30/2020 | MnROAD Mainline - Interstate 94 | 804 | 2358434
805-P-2017 | 805 | Passing | Rigid | 08/19/2019 | Concrete | Aggregate | 9:30:00 AM | Clay | 118 | 1 | 0.1 | 0.1 | 0.1 |  | 06/06/2017 | 05/01/2022 | MnROAD Mainline - Interstate 94 | 804 | 556405
805-P-2017 | 805 | Passing | Rigid | 08/19/2019 | Concrete | Aggregate | 9:38:00 AM | Clay | 118 | 2 | 0.1 | 0.1 | 0.1 |  | 06/06/2017 | 05/01/2022 | MnROAD Mainline - Interstate 94 | 804 | 556405
805-P-2017 | 805 | Passing | Rigid | 08/19/2019 | Concrete | Aggregate | 9:45:00 AM | Clay | 118 | 3 | 0.1 | 0.1 | 0.1 |  | 06/06/2017 | 05/01/2022 | MnROAD Mainline - Interstate 94 | 804 | 556405
805-D-2017 | 805 | Driving | Rigid | 09/24/2019 | Concrete | Aggregate | 10:18:00 AM | Clay | 118 | 1 | 0.1 | 0.2 | 0.1 |  | 06/06/2017 | 09/30/2020 | MnROAD Mainline - Interstate 94 | 840 | 2446893
805-D-2017 | 805 | Driving | Rigid | 09/24/2019 | Concrete | Aggregate | 10:32:00 AM | Clay | 118 | 2 | 0.1 | 0.2 | 0.1 |  | 06/06/2017 | 09/30/2020 | MnROAD Mainline - Interstate 94 | 840 | 2446893
805-P-2017 | 805 | Passing | Rigid | 09/24/2019 | Concrete | Aggregate | 10:47:00 AM | Clay | 118 | 1 | 0.1 | 0.1 | 0.1 |  | 06/06/2017 | 05/01/2022 | MnROAD Mainline - Interstate 94 | 840 | 595106
805-P-2017 | 805 | Passing | Rigid | 09/24/2019 | Concrete | Aggregate | 11:02:00 AM | Clay | 118 | 2 | 0.1 | 0.1 | 0.1 |  | 06/06/2017 | 05/01/2022 | MnROAD Mainline - Interstate 94 | 840 | 595106
805-D-2017 | 805 | Driving | Rigid | 10/23/2019 | Concrete | Aggregate | 9:29:00 AM | Clay | 118 | 1 | 0 | 0.1 | 0.1 |  | 06/06/2017 | 09/30/2020 | MnROAD Mainline - Interstate 94 | 869 | 2540536
805-P-2017 | 805 | Passing | Rigid | 10/23/2019 | Concrete | Aggregate | 9:38:00 AM | Clay | 118 | 1 | 0.1 | 0.1 | 0.1 |  | 06/06/2017 | 05/01/2022 | MnROAD Mainline - Interstate 94 | 869 | 628461
805-D-2017 | 805 | Driving | Rigid | 08/06/2020 | Concrete | Aggregate | 9:59:00 AM | Clay | 118 | 1 | 0.1 | 0.2 | 0.1 |  | 06/06/2017 | 09/30/2020 | MnROAD Mainline - Interstate 94 | 1157 | 3436794
805-D-2017 | 805 | Driving | Rigid | 08/06/2020 | Concrete | Aggregate | 10:07:00 AM | Clay | 118 | 2 | 0.1 | 0.1 | 0.1 |  | 06/06/2017 | 09/30/2020 | MnROAD Mainline - Interstate 94 | 1157 | 3436794
805-D-2017 | 805 | Driving | Rigid | 08/06/2020 | Concrete | Aggregate | 10:15:00 AM | Clay | 118 | 3 | 0.1 | 0.1 | 0.1 |  | 06/06/2017 | 09/30/2020 | MnROAD Mainline - Interstate 94 | 1157 | 3436794
805-P-2017 | 805 | Passing | Rigid | 08/06/2020 | Concrete | Aggregate | 10:34:00 AM | Clay | 118 | 1 | 0.1 | 0.1 | 0.1 |  | 06/06/2017 | 05/01/2022 | MnROAD Mainline - Interstate 94 | 1157 | 899166
805-P-2017 | 805 | Passing | Rigid | 08/06/2020 | Concrete | Aggregate | 10:42:00 AM | Clay | 118 | 2 | 0.1 | 0.1 | 0.1 |  | 06/06/2017 | 05/01/2022 | MnROAD Mainline - Interstate 94 | 1157 | 899166
805-P-2017 | 805 | Passing | Rigid | 08/06/2020 | Concrete | Aggregate | 10:49:00 AM | Clay | 118 | 3 | 0.1 | 0.1 | 0.1 |  | 06/06/2017 | 05/01/2022 | MnROAD Mainline - Interstate 94 | 1157 | 899166
805-D-2017 | 805 | Driving | Rigid | 09/02/2020 | Concrete | Aggregate | 11:22:00 AM | Clay | 118 | 1 | 0.1 | 0.2 | 0.1 |  | 06/06/2017 | 09/30/2020 | MnROAD Mainline - Interstate 94 | 1184 | 3460063
805-D-2017 | 805 | Driving | Rigid | 09/02/2020 | Concrete | Aggregate | 11:31:00 AM | Clay | 118 | 2 | 0.1 | 0.2 | 0.2 |  | 06/06/2017 | 09/30/2020 | MnROAD Mainline - Interstate 94 | 1184 | 3460063
805-D-2017 | 805 | Driving | Rigid | 09/02/2020 | Concrete | Aggregate | 11:40:00 AM | Clay | 118 | 3 | 0.1 | 0.2 | 0.1 |  | 06/06/2017 | 09/30/2020 | MnROAD Mainline - Interstate 94 | 1184 | 3460063
805-P-2017 | 805 | Passing | Rigid | 09/02/2020 | Concrete | Aggregate | 11:51:00 AM | Clay | 118 | 1 | 0.1 | 0.1 | 0.1 |  | 06/06/2017 | 05/01/2022 | MnROAD Mainline - Interstate 94 | 1184 | 907432
805-P-2017 | 805 | Passing | Rigid | 09/02/2020 | Concrete | Aggregate | 12:00:00 PM | Clay | 118 | 2 | 0.1 | 0.1 | 0.1 |  | 06/06/2017 | 05/01/2022 | MnROAD Mainline - Interstate 94 | 1184 | 907432
805-P-2017 | 805 | Passing | Rigid | 09/02/2020 | Concrete | Aggregate | 12:09:00 PM | Clay | 118 | 3 | 0.1 | 0.1 | 0.1 |  | 06/06/2017 | 05/01/2022 | MnROAD Mainline - Interstate 94 | 1184 | 907432
805-P-2017 | 805 | Passing | Rigid | 11/04/2020 | Concrete | Aggregate | 12:36:00 PM | Clay | 118 | 1 | 0.1 | 0.1 | 0.1 |  | 06/06/2017 | 05/01/2022 | MnROAD Mainline - Interstate 94 | 1247 | 947607
805-P-2017 | 805 | Passing | Rigid | 11/04/2020 | Concrete | Aggregate | 12:51:00 PM | Clay | 118 | 2 | 0.1 | 0.1 | 0.1 |  | 06/06/2017 | 05/01/2022 | MnROAD Mainline - Interstate 94 | 1247 | 947607
805-P-2017 | 805 | Passing | Rigid | 11/04/2020 | Concrete | Aggregate | 1:05:00 PM | Clay | 118 | 3 | 0.1 | 0.1 | 0.1 |  | 06/06/2017 | 05/01/2022 | MnROAD Mainline - Interstate 94 | 1247 | 947607
805-P-2017 | 805 | Passing | Rigid | 04/16/2021 | Concrete | Aggregate | 10:35:00 AM | Clay | 118 | 1 | 0.1 | 0.1 | 0.1 |  | 06/06/2017 | 05/01/2022 | MnROAD Mainline - Interstate 94 | 1410 | 1112506
805-P-2017 | 805 | Passing | Rigid | 04/16/2021 | Concrete | Aggregate | 10:45:00 AM | Clay | 118 | 2 | 0.1 | 0.1 | 0.1 |  | 06/06/2017 | 05/01/2022 | MnROAD Mainline - Interstate 94 | 1410 | 1112506
805-P-2017 | 805 | Passing | Rigid | 04/16/2021 | Concrete | Aggregate | 10:53:00 AM | Clay | 118 | 3 | 0.1 | 0.1 | 0.1 |  | 06/06/2017 | 05/01/2022 | MnROAD Mainline - Interstate 94 | 1410 | 1112506
805-P-2017 | 805 | Passing | Rigid | 05/05/2021 | Concrete | Aggregate | 1:34:00 PM | Clay | 118 | 1 | 0.1 | 0.1 | 0.1 |  | 06/06/2017 | 05/01/2022 | MnROAD Mainline - Interstate 94 | 1429 | 1112506
805-P-2017 | 805 | Passing | Rigid | 05/05/2021 | Concrete | Aggregate | 1:42:00 PM | Clay | 118 | 2 | 0.1 | 0.1 | 0.1 |  | 06/06/2017 | 05/01/2022 | MnROAD Mainline - Interstate 94 | 1429 | 1112506
805-P-2017 | 805 | Passing | Rigid | 08/09/2021 | Concrete | Aggregate | 11:00:00 AM | Clay | 118 | 1 | 0.1 | 0.1 | 0.1 |  | 06/06/2017 | 05/01/2022 | MnROAD Mainline - Interstate 94 | 1525 | 1182146
805-P-2017 | 805 | Passing | Rigid | 08/09/2021 | Concrete | Aggregate | 11:18:00 AM | Clay | 118 | 2 | 0.1 | 0.1 | 0.1 |  | 06/06/2017 | 05/01/2022 | MnROAD Mainline - Interstate 94 | 1525 | 1182146
805-P-2017 | 805 | Passing | Rigid | 09/02/2021 | Concrete | Aggregate | 12:52:00 PM | Clay | 118 | 1 | 0.1 | 0.1 | 0.1 |  | 06/06/2017 | 05/01/2022 | MnROAD Mainline - Interstate 94 | 1549 | 1211844
805-P-2017 | 805 | Passing | Rigid | 09/02/2021 | Concrete | Aggregate | 1:22:00 PM | Clay | 118 | 2 | 0.1 | 0.1 | 0.1 |  | 06/06/2017 | 05/01/2022 | MnROAD Mainline - Interstate 94 | 1549 | 1211844
805-P-2017 | 805 | Passing | Rigid | 09/02/2021 | Concrete | Aggregate | 1:53:00 PM | Clay | 118 | 3 | 0.1 | 0.1 | 0.1 |  | 06/06/2017 | 05/01/2022 | MnROAD Mainline - Interstate 94 | 1549 | 1211844
805-P-2017 | 805 | Passing | Rigid | 10/05/2021 | Concrete | Aggregate | 11:25:00 AM | Clay | 118 | 1 | 0.2 | 0.1 | 0.1 |  | 06/06/2017 | 05/01/2022 | MnROAD Mainline - Interstate 94 | 1582 | 1230794
805-P-2017 | 805 | Passing | Rigid | 10/05/2021 | Concrete | Aggregate | 11:59:00 AM | Clay | 118 | 2 | 0.1 | 0.2 | 0.1 |  | 06/06/2017 | 05/01/2022 | MnROAD Mainline - Interstate 94 | 1582 | 1230794
805-P-2017 | 805 | Passing | Rigid | 11/19/2021 | Concrete | Aggregate | 2:55:00 PM | Clay | 118 | 1 | 0.1 | 0.1 | 0.1 |  | 06/06/2017 | 05/01/2022 | MnROAD Mainline - Interstate 94 | 1627 | 1293684
805-D-2017 | 805 | Driving | Rigid | 10/19/2017 | Concrete | Aggregate | 9:27:00 AM | Clay | 129.9 | 2 | 0.1 | 0.1 | 0.1 |  | 06/06/2017 | 09/30/2020 | MnROAD Mainline - Interstate 94 | 135 | 163988
805-D-2017 | 805 | Driving | Rigid | 10/19/2017 | Concrete | Aggregate | 9:43:00 AM | Clay | 129.9 | 3 | 0.1 | 0.2 | 0.1 |  | 06/06/2017 | 09/30/2020 | MnROAD Mainline - Interstate 94 | 135 | 163988
806-P-2017 | 806 | Passing | Rigid | 10/05/2017 | Aggregate | Aggregate | 10:16:00 AM | Clay | 134.9 | 3 | 0.1 | 0.1 | 0.1 |  | 06/06/2017 | 05/01/2022 | MnROAD Mainline - Interstate 94 | 121 | 11586
806-D-2017 | 806 | Driving | Rigid | 10/19/2017 | Aggregate | Aggregate | 9:12:00 AM | Clay | 134.9 | 1 | 0.1 | 0.2 | 0.1 |  | 06/06/2017 | 05/01/2022 | MnROAD Mainline - Interstate 94 | 135 | 163988
806-D-2017 | 806 | Driving | Rigid | 10/19/2017 | Aggregate | Aggregate | 9:27:00 AM | Clay | 134.9 | 2 | 0.1 | 0.2 | 0.1 |  | 06/06/2017 | 05/01/2022 | MnROAD Mainline - Interstate 94 | 135 | 163988
806-D-2017 | 806 | Driving | Rigid | 10/19/2017 | Aggregate | Aggregate | 9:42:00 AM | Clay | 134.9 | 3 | 0.1 | 0.1 | 0.1 |  | 06/06/2017 | 05/01/2022 | MnROAD Mainline - Interstate 94 | 135 | 163988
806-P-2017 | 806 | Passing | Rigid | 10/19/2017 | Aggregate | Aggregate | 10:03:00 AM | Clay | 134.9 | 1 | 0.1 | 0.1 | 0.1 |  | 06/06/2017 | 05/01/2022 | MnROAD Mainline - Interstate 94 | 135 | 20114
806-P-2017 | 806 | Passing | Rigid | 10/19/2017 | Aggregate | Aggregate | 11:57:00 AM | Clay | 134.9 | 2 | 0.1 | 0.1 | 0.1 |  | 06/06/2017 | 05/01/2022 | MnROAD Mainline - Interstate 94 | 135 | 20114
806-P-2017 | 806 | Passing | Rigid | 10/19/2017 | Aggregate | Aggregate | 12:19:00 PM | Clay | 134.9 | 3 | 0.1 | 0.1 | 0.1 |  | 06/06/2017 | 05/01/2022 | MnROAD Mainline - Interstate 94 | 135 | 20114
806-D-2017 | 806 | Driving | Rigid | 11/30/2017 | Aggregate | Aggregate | 10:14:00 AM | Clay | 134.9 | 1 | 0.1 | 0.2 | 0.1 |  | 06/06/2017 | 05/01/2022 | MnROAD Mainline - Interstate 94 | 177 | 271323
806-D-2017 | 806 | Driving | Rigid | 11/30/2017 | Aggregate | Aggregate | 10:29:00 AM | Clay | 134.9 | 2 | 0.1 | 0.2 | 0.1 |  | 06/06/2017 | 05/01/2022 | MnROAD Mainline - Interstate 94 | 177 | 271323
806-D-2017 | 806 | Driving | Rigid | 11/30/2017 | Aggregate | Aggregate | 10:43:00 AM | Clay | 134.9 | 3 | 0.1 | 0.2 | 0.1 |  | 06/06/2017 | 05/01/2022 | MnROAD Mainline - Interstate 94 | 177 | 271323
806-P-2017 | 806 | Passing | Rigid | 11/30/2017 | Aggregate | Aggregate | 10:59:00 AM | Clay | 134.9 | 1 | 0.1 | 0.1 | 0.1 |  | 06/06/2017 | 05/01/2022 | MnROAD Mainline - Interstate 94 | 177 | 32440
806-P-2017 | 806 | Passing | Rigid | 11/30/2017 | Aggregate | Aggregate | 11:31:00 AM | Clay | 134.9 | 3 | 0.1 | 0.1 | 0.1 |  | 06/06/2017 | 05/01/2022 | MnROAD Mainline - Interstate 94 | 177 | 32440
806-D-2017 | 806 | Driving | Rigid | 05/04/2018 | Aggregate | Aggregate | 10:05:00 AM | Clay | 130.7 | 1 | 0.1 | 0.2 | 0.1 |  | 06/06/2017 | 05/01/2022 | MnROAD Mainline - Interstate 94 | 332 | 879295
806-D-2017 | 806 | Driving | Rigid | 05/04/2018 | Aggregate | Aggregate | 10:43:00 AM | Clay | 130.7 | 3 | 0.1 | 0.2 | 0.1 |  | 06/06/2017 | 05/01/2022 | MnROAD Mainline - Interstate 94 | 332 | 879295
806-P-2017 | 806 | Passing | Rigid | 05/04/2018 | Aggregate | Aggregate | 10:58:00 AM | Clay | 130.7 | 1 | 0.1 | 0.1 | 0.1 |  | 06/06/2017 | 05/01/2022 | MnROAD Mainline - Interstate 94 | 332 | 122124
806-P-2017 | 806 | Passing | Rigid | 05/04/2018 | Aggregate | Aggregate | 11:13:00 AM | Clay | 130.7 | 2 | 0.1 | 0.1 | 0.1 |  | 06/06/2017 | 05/01/2022 | MnROAD Mainline - Interstate 94 | 332 | 122124
806-D-2017 | 806 | Driving | Rigid | 05/17/2018 | Aggregate | Aggregate | 7:09:00 AM | Clay | 130.7 | 1 | 0.1 | 0.2 | 0.1 |  | 06/06/2017 | 05/01/2022 | MnROAD Mainline - Interstate 94 | 345 | 946313
806-D-2017 | 806 | Driving | Rigid | 05/17/2018 | Aggregate | Aggregate | 7:24:00 AM | Clay | 130.7 | 2 | 0.1 | 0.1 | 0.1 |  | 06/06/2017 | 05/01/2022 | MnROAD Mainline - Interstate 94 | 345 | 946313
806-D-2017 | 806 | Driving | Rigid | 05/17/2018 | Aggregate | Aggregate | 7:39:00 AM | Clay | 130.7 | 3 | 0.1 | 0.2 | 0.1 |  | 06/06/2017 | 05/01/2022 | MnROAD Mainline - Interstate 94 | 345 | 946313
806-P-2017 | 806 | Passing | Rigid | 05/17/2018 | Aggregate | Aggregate | 8:12:00 AM | Clay | 130.7 | 2 | 0.1 | 0.1 | 0.1 |  | 06/06/2017 | 05/01/2022 | MnROAD Mainline - Interstate 94 | 345 | 135395
806-P-2017 | 806 | Passing | Rigid | 05/17/2018 | Aggregate | Aggregate | 8:27:00 AM | Clay | 130.7 | 3 | 0.1 | 0.1 | 0.1 |  | 06/06/2017 | 05/01/2022 | MnROAD Mainline - Interstate 94 | 345 | 135395
806-D-2017 | 806 | Driving | Rigid | 06/14/2018 | Aggregate | Aggregate | 6:49:00 AM | Clay | 130.9 | 2 | 0.1 | 0.2 | 0.1 |  | 06/06/2017 | 05/01/2022 | MnROAD Mainline - Interstate 94 | 373 | 1048457
806-D-2017 | 806 | Driving | Rigid | 06/14/2018 | Aggregate | Aggregate | 7:03:00 AM | Clay | 130.9 | 3 | 0.1 | 0.2 | 0.1 |  | 06/06/2017 | 05/01/2022 | MnROAD Mainline - Interstate 94 | 373 | 1048457
806-P-2017 | 806 | Passing | Rigid | 06/14/2018 | Aggregate | Aggregate | 9:20:00 AM | Clay | 130.9 | 1 | 0.1 | 0.1 | 0.1 |  | 06/06/2017 | 05/01/2022 | MnROAD Mainline - Interstate 94 | 373 | 161079
806-P-2017 | 806 | Passing | Rigid | 06/14/2018 | Aggregate | Aggregate | 9:48:00 AM | Clay | 130.9 | 3 | 0.1 | 0.1 | 0.1 |  | 06/06/2017 | 05/01/2022 | MnROAD Mainline - Interstate 94 | 373 | 161079
806-D-2017 | 806 | Driving | Rigid | 06/21/2018 | Aggregate | Aggregate | 6:49:00 AM | Clay | 131 | 1 | 0.1 | 0.2 | 0.1 |  | 06/06/2017 | 05/01/2022 | MnROAD Mainline - Interstate 94 | 380 | 1083572
806-D-2017 | 806 | Driving | Rigid | 06/21/2018 | Aggregate | Aggregate | 7:33:00 AM | Clay | 131 | 3 | 0.1 | 0.2 | 0.1 |  | 06/06/2017 | 05/01/2022 | MnROAD Mainline - Interstate 94 | 380 | 1083572
806-P-2017 | 806 | Passing | Rigid | 06/21/2018 | Aggregate | Aggregate | 6:05:00 AM | Clay | 131 | 1 | 0.1 | 0.1 | 0.1 |  | 06/06/2017 | 05/01/2022 | MnROAD Mainline - Interstate 94 | 380 | 169999
806-P-2017 | 806 | Passing | Rigid | 06/21/2018 | Aggregate | Aggregate | 6:20:00 AM | Clay | 131 | 2 | 0.1 | 0.1 | 0.1 |  | 06/06/2017 | 05/01/2022 | MnROAD Mainline - Interstate 94 | 380 | 169999
806-P-2017 | 806 | Passing | Rigid | 11/01/2018 | Aggregate | Aggregate | 10:09:00 AM | Clay | 131 | 3 | 0.1 | 0.1 | 0.1 |  | 06/06/2017 | 05/01/2022 | MnROAD Mainline - Interstate 94 | 513 | 275379
806-D-2017 | 806 | Driving | Rigid | 06/10/2019 | Aggregate | Aggregate | 10:35:00 AM | Clay | 131 | 1 | 0.1 | 0.2 | 0.1 |  | 06/06/2017 | 05/01/2022 | MnROAD Mainline - Interstate 94 | 734 | 2180992
806-P-2017 | 806 | Passing | Rigid | 06/10/2019 | Aggregate | Aggregate | 10:50:00 AM | Clay | 131 | 1 | 0.1 | 0.1 | 0.1 |  | 06/06/2017 | 05/01/2022 | MnROAD Mainline - Interstate 94 | 734 | 472751
806-D-2017 | 806 | Driving | Rigid | 07/03/2019 | Aggregate | Aggregate | 7:41:00 AM | Clay | 131 | 1 | 0.1 | 0.2 | 0.1 |  | 06/06/2017 | 05/01/2022 | MnROAD Mainline - Interstate 94 | 757 | 2220179
806-P-2017 | 806 | Passing | Rigid | 07/03/2019 | Aggregate | Aggregate | 7:55:00 AM | Clay | 131 | 1 | 0.1 | 0.1 | 0.1 |  | 06/06/2017 | 05/01/2022 | MnROAD Mainline - Interstate 94 | 757 | 483400
806-D-2017 | 806 | Driving | Rigid | 08/19/2019 | Aggregate | Aggregate | 9:06:00 AM | Clay | 131 | 1 | 0.1 | 0.2 | 0.1 |  | 06/06/2017 | 05/01/2022 | MnROAD Mainline - Interstate 94 | 804 | 2358434
806-D-2017 | 806 | Driving | Rigid | 08/19/2019 | Aggregate | Aggregate | 9:13:00 AM | Clay | 131 | 2 | 0 | 0.2 | 0.1 |  | 06/06/2017 | 05/01/2022 | MnROAD Mainline - Interstate 94 | 804 | 2358434
806-D-2017 | 806 | Driving | Rigid | 08/19/2019 | Aggregate | Aggregate | 9:21:00 AM | Clay | 131 | 3 | 0.1 | 0.2 | 0.1 |  | 06/06/2017 | 05/01/2022 | MnROAD Mainline - Interstate 94 | 804 | 2358434
806-P-2017 | 806 | Passing | Rigid | 08/19/2019 | Aggregate | Aggregate | 9:30:00 AM | Clay | 131 | 1 | 0.1 | 0.1 | 0.1 |  | 06/06/2017 | 05/01/2022 | MnROAD Mainline - Interstate 94 | 804 | 556405
806-P-2017 | 806 | Passing | Rigid | 08/19/2019 | Aggregate | Aggregate | 9:38:00 AM | Clay | 131 | 2 | 0.1 | 0.1 | 0.1 |  | 06/06/2017 | 05/01/2022 | MnROAD Mainline - Interstate 94 | 804 | 556405
806-P-2017 | 806 | Passing | Rigid | 08/19/2019 | Aggregate | Aggregate | 9:45:00 AM | Clay | 131 | 3 | 0.1 | 0.1 | 0.1 |  | 06/06/2017 | 05/01/2022 | MnROAD Mainline - Interstate 94 | 804 | 556405
806-D-2017 | 806 | Driving | Rigid | 09/24/2019 | Aggregate | Aggregate | 10:17:00 AM | Clay | 131 | 1 | 0.1 | 0.2 | 0.1 |  | 06/06/2017 | 05/01/2022 | MnROAD Mainline - Interstate 94 | 840 | 2446893
806-D-2017 | 806 | Driving | Rigid | 09/24/2019 | Aggregate | Aggregate | 10:32:00 AM | Clay | 131 | 2 | 0.1 | 0.2 | 0.1 |  | 06/06/2017 | 05/01/2022 | MnROAD Mainline - Interstate 94 | 840 | 2446893
806-P-2017 | 806 | Passing | Rigid | 09/24/2019 | Aggregate | Aggregate | 10:47:00 AM | Clay | 131 | 1 | 0.1 | 0.1 | 0.1 |  | 06/06/2017 | 05/01/2022 | MnROAD Mainline - Interstate 94 | 840 | 595106
806-P-2017 | 806 | Passing | Rigid | 09/24/2019 | Aggregate | Aggregate | 11:02:00 AM | Clay | 131 | 2 | 0.1 | 0.1 | 0.1 |  | 06/06/2017 | 05/01/2022 | MnROAD Mainline - Interstate 94 | 840 | 595106
806-D-2017 | 806 | Driving | Rigid | 10/23/2019 | Aggregate | Aggregate | 9:29:00 AM | Clay | 131 | 1 | 0 | 0.2 | 0.1 |  | 06/06/2017 | 05/01/2022 | MnROAD Mainline - Interstate 94 | 869 | 2540536
806-P-2017 | 806 | Passing | Rigid | 10/23/2019 | Aggregate | Aggregate | 9:38:00 AM | Clay | 131 | 1 | 0.1 | 0.1 | 0.1 |  | 06/06/2017 | 05/01/2022 | MnROAD Mainline - Interstate 94 | 869 | 628461
806-D-2017 | 806 | Driving | Rigid | 08/06/2020 | Aggregate | Aggregate | 9:59:00 AM | Clay | 131 | 1 | 0.1 | 0.2 | 0.1 |  | 06/06/2017 | 05/01/2022 | MnROAD Mainline - Interstate 94 | 1157 | 3436794
806-D-2017 | 806 | Driving | Rigid | 08/06/2020 | Aggregate | Aggregate | 10:07:00 AM | Clay | 131 | 2 | 0.1 | 0.2 | 0.1 |  | 06/06/2017 | 05/01/2022 | MnROAD Mainline - Interstate 94 | 1157 | 3436794
806-D-2017 | 806 | Driving | Rigid | 08/06/2020 | Aggregate | Aggregate | 10:14:00 AM | Clay | 131 | 3 | 0.1 | 0.2 | 0.1 |  | 06/06/2017 | 05/01/2022 | MnROAD Mainline - Interstate 94 | 1157 | 3436794
806-P-2017 | 806 | Passing | Rigid | 08/06/2020 | Aggregate | Aggregate | 10:34:00 AM | Clay | 131 | 1 | 0.1 | 0.1 | 0.1 |  | 06/06/2017 | 05/01/2022 | MnROAD Mainline - Interstate 94 | 1157 | 899166
806-P-2017 | 806 | Passing | Rigid | 08/06/2020 | Aggregate | Aggregate | 10:42:00 AM | Clay | 131 | 2 | 0.1 | 0.1 | 0.1 |  | 06/06/2017 | 05/01/2022 | MnROAD Mainline - Interstate 94 | 1157 | 899166
806-P-2017 | 806 | Passing | Rigid | 08/06/2020 | Aggregate | Aggregate | 10:49:00 AM | Clay | 131 | 3 | 0.2 | 0.1 | 0.1 |  | 06/06/2017 | 05/01/2022 | MnROAD Mainline - Interstate 94 | 1157 | 899166
806-D-2017 | 806 | Driving | Rigid | 09/02/2020 | Aggregate | Aggregate | 11:22:00 AM | Clay | 131 | 1 | 0.1 | 0.2 | 0.1 |  | 06/06/2017 | 05/01/2022 | MnROAD Mainline - Interstate 94 | 1184 | 3460063
806-D-2017 | 806 | Driving | Rigid | 09/02/2020 | Aggregate | Aggregate | 11:31:00 AM | Clay | 131 | 2 | 0.1 | 0.2 | 0.1 |  | 06/06/2017 | 05/01/2022 | MnROAD Mainline - Interstate 94 | 1184 | 3460063
806-D-2017 | 806 | Driving | Rigid | 09/02/2020 | Aggregate | Aggregate | 11:40:00 AM | Clay | 131 | 3 | 0.1 | 0.2 | 0.1 |  | 06/06/2017 | 05/01/2022 | MnROAD Mainline - Interstate 94 | 1184 | 3460063
806-P-2017 | 806 | Passing | Rigid | 09/02/2020 | Aggregate | Aggregate | 11:51:00 AM | Clay | 131 | 1 | 0.1 | 0.1 | 0.1 |  | 06/06/2017 | 05/01/2022 | MnROAD Mainline - Interstate 94 | 1184 | 907432
806-P-2017 | 806 | Passing | Rigid | 09/02/2020 | Aggregate | Aggregate | 12:00:00 PM | Clay | 131 | 2 | 0.1 | 0.1 | 0.1 |  | 06/06/2017 | 05/01/2022 | MnROAD Mainline - Interstate 94 | 1184 | 907432
806-P-2017 | 806 | Passing | Rigid | 09/02/2020 | Aggregate | Aggregate | 12:09:00 PM | Clay | 131 | 3 | 0.1 | 0.1 | 0.1 |  | 06/06/2017 | 05/01/2022 | MnROAD Mainline - Interstate 94 | 1184 | 907432
806-D-2017 | 806 | Driving | Rigid | 10/05/2017 | Aggregate | Aggregate | 9:00:00 AM | Clay | 134.9 | 1 | 0.1 | 0.1 | 0.1 |  | 06/06/2017 | 05/01/2022 | MnROAD Mainline - Interstate 94 | 121 | 93929
806-D-2017 | 806 | Driving | Rigid | 10/05/2017 | Aggregate | Aggregate | 9:16:00 AM | Clay | 134.9 | 2 | 0.1 | 0.1 | 0.1 |  | 06/06/2017 | 05/01/2022 | MnROAD Mainline - Interstate 94 | 121 | 93929
806-D-2017 | 806 | Driving | Rigid | 10/05/2017 | Aggregate | Aggregate | 9:32:00 AM | Clay | 134.9 | 3 | 0.1 | 0.1 | 0.1 |  | 06/06/2017 | 05/01/2022 | MnROAD Mainline - Interstate 94 | 121 | 93929
806-P-2017 | 806 | Passing | Rigid | 10/05/2017 | Aggregate | Aggregate | 9:47:00 AM | Clay | 134.9 | 1 | 0.1 | 0.1 | 0.1 |  | 06/06/2017 | 05/01/2022 | MnROAD Mainline - Interstate 94 | 121 | 11586
806-P-2017 | 806 | Passing | Rigid | 10/05/2017 | Aggregate | Aggregate | 10:01:00 AM | Clay | 134.9 | 2 | 0.1 | 0.1 | 0.1 |  | 06/06/2017 | 05/01/2022 | MnROAD Mainline - Interstate 94 | 121 | 11586
806-D-2017 | 806 | Driving | Rigid | 10/15/2020 | Aggregate | Aggregate | 10:45:00 AM | Clay | 131 | 1 | 0.1 | 0.2 | 0.1 |  | 06/06/2017 | 05/01/2022 | MnROAD Mainline - Interstate 94 | 1227 | 3477794
806-D-2017 | 806 | Driving | Rigid | 11/04/2020 | Aggregate | Aggregate | 11:52:00 AM | Clay | 131 | 1 | 0.1 | 0.2 | 0.2 |  | 06/06/2017 | 05/01/2022 | MnROAD Mainline - Interstate 94 | 1247 | 3564810
806-D-2017 | 806 | Driving | Rigid | 11/04/2020 | Aggregate | Aggregate | 12:07:00 PM | Clay | 131 | 2 | 0.1 | 0.2 | 0.2 |  | 06/06/2017 | 05/01/2022 | MnROAD Mainline - Interstate 94 | 1247 | 3564810
806-D-2017 | 806 | Driving | Rigid | 11/04/2020 | Aggregate | Aggregate | 12:22:00 PM | Clay | 131 | 3 | 0.1 | 0.2 | 0.1 |  | 06/06/2017 | 05/01/2022 | MnROAD Mainline - Interstate 94 | 1247 | 3564810
806-P-2017 | 806 | Passing | Rigid | 11/04/2020 | Aggregate | Aggregate | 12:36:00 PM | Clay | 131 | 1 | 0.1 | 0.1 | 0.1 |  | 06/06/2017 | 05/01/2022 | MnROAD Mainline - Interstate 94 | 1247 | 947607
806-P-2017 | 806 | Passing | Rigid | 11/04/2020 | Aggregate | Aggregate | 12:51:00 PM | Clay | 131 | 2 | 0.1 | 0.1 | 0.1 |  | 06/06/2017 | 05/01/2022 | MnROAD Mainline - Interstate 94 | 1247 | 947607
806-P-2017 | 806 | Passing | Rigid | 11/04/2020 | Aggregate | Aggregate | 1:05:00 PM | Clay | 131 | 3 | 0.1 | 0.1 | 0.1 |  | 06/06/2017 | 05/01/2022 | MnROAD Mainline - Interstate 94 | 1247 | 947607
806-D-2017 | 806 | Driving | Rigid | 04/16/2021 | Aggregate | Aggregate | 10:03:00 AM | Clay | 131 | 1 | 0.1 | 0.2 | 0.1 |  | 06/06/2017 | 05/01/2022 | MnROAD Mainline - Interstate 94 | 1410 | 4104653
806-D-2017 | 806 | Driving | Rigid | 04/16/2021 | Aggregate | Aggregate | 10:12:00 AM | Clay | 131 | 2 | 0.1 | 0.2 | 0.1 |  | 06/06/2017 | 05/01/2022 | MnROAD Mainline - Interstate 94 | 1410 | 4104653
806-D-2017 | 806 | Driving | Rigid | 04/16/2021 | Aggregate | Aggregate | 10:21:00 AM | Clay | 131 | 3 | 0.1 | 0.2 | 0.1 |  | 06/06/2017 | 05/01/2022 | MnROAD Mainline - Interstate 94 | 1410 | 4104653
806-P-2017 | 806 | Passing | Rigid | 04/16/2021 | Aggregate | Aggregate | 10:35:00 AM | Clay | 131 | 1 | 0.1 | 0.1 | 0.1 |  | 06/06/2017 | 05/01/2022 | MnROAD Mainline - Interstate 94 | 1410 | 1112506
806-P-2017 | 806 | Passing | Rigid | 04/16/2021 | Aggregate | Aggregate | 10:45:00 AM | Clay | 131 | 2 | 0.1 | 0.1 | 0.1 |  | 06/06/2017 | 05/01/2022 | MnROAD Mainline - Interstate 94 | 1410 | 1112506
806-P-2017 | 806 | Passing | Rigid | 04/16/2021 | Aggregate | Aggregate | 10:53:00 AM | Clay | 131 | 3 | 0.1 | 0.1 | 0.1 |  | 06/06/2017 | 05/01/2022 | MnROAD Mainline - Interstate 94 | 1410 | 1112506
806-D-2017 | 806 | Driving | Rigid | 05/05/2021 | Aggregate | Aggregate | 1:07:00 PM | Clay | 131 | 1 | 0.2 | 0.2 | 0.2 |  | 06/06/2017 | 05/01/2022 | MnROAD Mainline - Interstate 94 | 1429 | 4104653
806-D-2017 | 806 | Driving | Rigid | 05/05/2021 | Aggregate | Aggregate | 1:15:00 PM | Clay | 131 | 2 | 0.1 | 0.2 | 0.2 |  | 06/06/2017 | 05/01/2022 | MnROAD Mainline - Interstate 94 | 1429 | 4104653
806-D-2017 | 806 | Driving | Rigid | 05/05/2021 | Aggregate | Aggregate | 1:23:00 PM | Clay | 131 | 3 | 0.1 | 0.2 | 0.1 |  | 06/06/2017 | 05/01/2022 | MnROAD Mainline - Interstate 94 | 1429 | 4104653
806-P-2017 | 806 | Passing | Rigid | 05/05/2021 | Aggregate | Aggregate | 1:34:00 PM | Clay | 131 | 1 | 0.1 | 0.1 | 0.1 |  | 06/06/2017 | 05/01/2022 | MnROAD Mainline - Interstate 94 | 1429 | 1112506
806-P-2017 | 806 | Passing | Rigid | 05/05/2021 | Aggregate | Aggregate | 1:42:00 PM | Clay | 131 | 2 | 0.1 | 0.1 | 0.1 |  | 06/06/2017 | 05/01/2022 | MnROAD Mainline - Interstate 94 | 1429 | 1112506
806-D-2017 | 806 | Driving | Rigid | 08/09/2021 | Aggregate | Aggregate | 10:11:00 AM | Clay | 131 | 1 | 0.1 | 0.2 | 0.1 |  | 06/06/2017 | 05/01/2022 | MnROAD Mainline - Interstate 94 | 1525 | 4299704
806-D-2017 | 806 | Driving | Rigid | 08/09/2021 | Aggregate | Aggregate | 10:27:00 AM | Clay | 131 | 2 | 0.1 | 0.2 | 0.1 |  | 06/06/2017 | 05/01/2022 | MnROAD Mainline - Interstate 94 | 1525 | 4299704
806-D-2017 | 806 | Driving | Rigid | 08/09/2021 | Aggregate | Aggregate | 10:44:00 AM | Clay | 131 | 3 | 0 | 0.2 | 0.1 |  | 06/06/2017 | 05/01/2022 | MnROAD Mainline - Interstate 94 | 1525 | 4299704
806-P-2017 | 806 | Passing | Rigid | 08/09/2021 | Aggregate | Aggregate | 11:00:00 AM | Clay | 131 | 1 | 0.1 | 0.1 | 0.1 |  | 06/06/2017 | 05/01/2022 | MnROAD Mainline - Interstate 94 | 1525 | 1182146
806-P-2017 | 806 | Passing | Rigid | 08/09/2021 | Aggregate | Aggregate | 11:18:00 AM | Clay | 131 | 2 | 0.1 | 0.1 | 0.1 |  | 06/06/2017 | 05/01/2022 | MnROAD Mainline - Interstate 94 | 1525 | 1182146
806-P-2017 | 806 | Passing | Rigid | 06/21/2018 | Aggregate | Aggregate | 6:34:00 AM | Clay | 131 | 3 | 0.1 | 0.1 | 0.1 |  | 06/06/2017 | 05/01/2022 | MnROAD Mainline - Interstate 94 | 380 | 169999
806-D-2017 | 806 | Driving | Rigid | 07/09/2018 | Aggregate | Aggregate | 3:35:00 AM | Clay | 130.9 | 1 | 0.1 | 0.2 | 0.1 |  | 06/06/2017 | 05/01/2022 | MnROAD Mainline - Interstate 94 | 398 | 1165495
806-D-2017 | 806 | Driving | Rigid | 07/09/2018 | Aggregate | Aggregate | 3:44:00 AM | Clay | 130.9 | 2 | 0.1 | 0.2 | 0.1 |  | 06/06/2017 | 05/01/2022 | MnROAD Mainline - Interstate 94 | 398 | 1165495
806-D-2017 | 806 | Driving | Rigid | 07/09/2018 | Aggregate | Aggregate | 3:53:00 AM | Clay | 130.9 | 3 | 0.1 | 0.2 | 0.1 |  | 06/06/2017 | 05/01/2022 | MnROAD Mainline - Interstate 94 | 398 | 1165495
806-P-2017 | 806 | Passing | Rigid | 07/09/2018 | Aggregate | Aggregate | 4:04:00 AM | Clay | 130.9 | 1 | 0.1 | 0.1 | 0.1 |  | 06/06/2017 | 05/01/2022 | MnROAD Mainline - Interstate 94 | 398 | 190139
806-P-2017 | 806 | Passing | Rigid | 07/09/2018 | Aggregate | Aggregate | 4:12:00 AM | Clay | 130.9 | 2 | 0.1 | 0.1 | 0.1 |  | 06/06/2017 | 05/01/2022 | MnROAD Mainline - Interstate 94 | 398 | 190139
806-P-2017 | 806 | Passing | Rigid | 07/09/2018 | Aggregate | Aggregate | 4:20:00 AM | Clay | 130.9 | 3 | 0.1 | 0.1 | 0.1 |  | 06/06/2017 | 05/01/2022 | MnROAD Mainline - Interstate 94 | 398 | 190139
806-D-2017 | 806 | Driving | Rigid | 07/26/2018 | Aggregate | Aggregate | 8:34:00 AM | Clay | 131 | 1 | 0.1 | 0.2 | 0.1 |  | 06/06/2017 | 05/01/2022 | MnROAD Mainline - Interstate 94 | 415 | 1242242
806-D-2017 | 806 | Driving | Rigid | 07/26/2018 | Aggregate | Aggregate | 8:50:00 AM | Clay | 131 | 2 | 0 | 0.2 | 0.1 |  | 06/06/2017 | 05/01/2022 | MnROAD Mainline - Interstate 94 | 415 | 1242242
806-D-2017 | 806 | Driving | Rigid | 07/26/2018 | Aggregate | Aggregate | 9:04:00 AM | Clay | 131 | 3 |  |  | 0 |  | 06/06/2017 | 05/01/2022 | MnROAD Mainline - Interstate 94 | 415 | 1242242
806-P-2017 | 806 | Passing | Rigid | 07/26/2018 | Aggregate | Aggregate | 9:19:00 AM | Clay | 131 | 1 | 0.1 | 0.1 | 0.1 |  | 06/06/2017 | 05/01/2022 | MnROAD Mainline - Interstate 94 | 415 | 210008
806-P-2017 | 806 | Passing | Rigid | 07/26/2018 | Aggregate | Aggregate | 9:33:00 AM | Clay | 131 | 2 | 0.1 | 0.1 | 0.1 |  | 06/06/2017 | 05/01/2022 | MnROAD Mainline - Interstate 94 | 415 | 210008
806-P-2017 | 806 | Passing | Rigid | 07/26/2018 | Aggregate | Aggregate | 9:49:00 AM | Clay | 131 | 3 | 0.1 | 0.1 | 0.1 |  | 06/06/2017 | 05/01/2022 | MnROAD Mainline - Interstate 94 | 415 | 210008
806-D-2017 | 806 | Driving | Rigid | 08/08/2018 | Aggregate | Aggregate | 6:49:00 AM | Clay | 131 | 1 | 0.1 | 0.2 | 0.1 |  | 06/06/2017 | 05/01/2022 | MnROAD Mainline - Interstate 94 | 428 | 1307165
806-D-2017 | 806 | Driving | Rigid | 08/08/2018 | Aggregate | Aggregate | 7:03:00 AM | Clay | 131 | 2 | 0.1 | 0.2 | 0.1 |  | 06/06/2017 | 05/01/2022 | MnROAD Mainline - Interstate 94 | 428 | 1307165
806-D-2017 | 806 | Driving | Rigid | 08/08/2018 | Aggregate | Aggregate | 7:17:00 AM | Clay | 131 | 3 | 0.1 | 0.2 | 0.1 |  | 06/06/2017 | 05/01/2022 | MnROAD Mainline - Interstate 94 | 428 | 1307165
806-P-2017 | 806 | Passing | Rigid | 08/08/2018 | Aggregate | Aggregate | 7:31:00 AM | Clay | 131 | 1 | 0.1 | 0.1 | 0.1 |  | 06/06/2017 | 05/01/2022 | MnROAD Mainline - Interstate 94 | 428 | 226468
806-P-2017 | 806 | Passing | Rigid | 08/08/2018 | Aggregate | Aggregate | 8:12:00 AM | Clay | 131 | 3 | 0.1 | 0.1 | 0.1 |  | 06/06/2017 | 05/01/2022 | MnROAD Mainline - Interstate 94 | 428 | 226468
806-D-2017 | 806 | Driving | Rigid | 08/22/2018 | Aggregate | Aggregate | 8:17:00 AM | Clay | 131 | 1 | 0.1 | 0.2 | 0.1 |  | 06/06/2017 | 05/01/2022 | MnROAD Mainline - Interstate 94 | 442 | 1325926
806-D-2017 | 806 | Driving | Rigid | 08/22/2018 | Aggregate | Aggregate | 8:29:00 AM | Clay | 131 | 2 | 0.1 | 0.2 | 0.1 |  | 06/06/2017 | 05/01/2022 | MnROAD Mainline - Interstate 94 | 442 | 1325926
806-D-2017 | 806 | Driving | Rigid | 08/22/2018 | Aggregate | Aggregate | 8:38:00 AM | Clay | 131 | 3 | 0.1 | 0.2 | 0.1 |  | 06/06/2017 | 05/01/2022 | MnROAD Mainline - Interstate 94 | 442 | 1325926
806-P-2017 | 806 | Passing | Rigid | 08/22/2018 | Aggregate | Aggregate | 8:49:00 AM | Clay | 131 | 1 |  |  | 0 |  | 06/06/2017 | 05/01/2022 | MnROAD Mainline - Interstate 94 | 442 | 231270
806-P-2017 | 806 | Passing | Rigid | 08/22/2018 | Aggregate | Aggregate | 8:59:00 AM | Clay | 131 | 2 |  |  | 0 |  | 06/06/2017 | 05/01/2022 | MnROAD Mainline - Interstate 94 | 442 | 231270
806-P-2017 | 806 | Passing | Rigid | 08/22/2018 | Aggregate | Aggregate | 9:09:00 AM | Clay | 131 | 3 |  |  | 0 |  | 06/06/2017 | 05/01/2022 | MnROAD Mainline - Interstate 94 | 442 | 231270
806-D-2017 | 806 | Driving | Rigid | 09/05/2018 | Aggregate | Aggregate | 10:35:00 AM | Clay | 131 | 1 | 0.1 | 0.2 | 0.1 |  | 06/06/2017 | 05/01/2022 | MnROAD Mainline - Interstate 94 | 456 | 1338575
806-D-2017 | 806 | Driving | Rigid | 09/05/2018 | Aggregate | Aggregate | 10:50:00 AM | Clay | 131 | 2 | 0.1 | 0.1 | 0.1 |  | 06/06/2017 | 05/01/2022 | MnROAD Mainline - Interstate 94 | 456 | 1338575
806-D-2017 | 806 | Driving | Rigid | 09/05/2018 | Aggregate | Aggregate | 11:05:00 AM | Clay | 131 | 3 | 0.1 | 0.1 | 0.1 |  | 06/06/2017 | 05/01/2022 | MnROAD Mainline - Interstate 94 | 456 | 1338575
806-P-2017 | 806 | Passing | Rigid | 09/05/2018 | Aggregate | Aggregate | 11:20:00 AM | Clay | 131 | 1 | 0.1 | 0.1 | 0.1 |  | 06/06/2017 | 05/01/2022 | MnROAD Mainline - Interstate 94 | 456 | 243302
806-P-2017 | 806 | Passing | Rigid | 09/05/2018 | Aggregate | Aggregate | 11:47:00 AM | Clay | 131 | 2 | 0.1 | 0.1 | 0.1 |  | 06/06/2017 | 05/01/2022 | MnROAD Mainline - Interstate 94 | 456 | 243302
806-P-2017 | 806 | Passing | Rigid | 09/05/2018 | Aggregate | Aggregate | 12:01:00 PM | Clay | 131 | 3 | 0.1 | 0.1 | 0.1 |  | 06/06/2017 | 05/01/2022 | MnROAD Mainline - Interstate 94 | 456 | 243302
806-D-2017 | 806 | Driving | Rigid | 11/01/2018 | Aggregate | Aggregate | 8:54:00 AM | Clay | 131 | 1 | 0.1 | 0.2 | 0.1 |  | 06/06/2017 | 05/01/2022 | MnROAD Mainline - Interstate 94 | 513 | 1440540
806-D-2017 | 806 | Driving | Rigid | 11/01/2018 | Aggregate | Aggregate | 9:09:00 AM | Clay | 131 | 2 | 0.1 | 0.2 | 0.1 |  | 06/06/2017 | 05/01/2022 | MnROAD Mainline - Interstate 94 | 513 | 1440540
806-D-2017 | 806 | Driving | Rigid | 11/01/2018 | Aggregate | Aggregate | 9:24:00 AM | Clay | 131 | 3 | 0.1 | 0.2 | 0.1 |  | 06/06/2017 | 05/01/2022 | MnROAD Mainline - Interstate 94 | 513 | 1440540
806-P-2017 | 806 | Passing | Rigid | 11/01/2018 | Aggregate | Aggregate | 9:39:00 AM | Clay | 131 | 1 | 0.1 | 0.1 | 0.1 |  | 06/06/2017 | 05/01/2022 | MnROAD Mainline - Interstate 94 | 513 | 275379
806-P-2017 | 806 | Passing | Rigid | 11/01/2018 | Aggregate | Aggregate | 9:54:00 AM | Clay | 131 | 2 | 0.1 | 0.1 | 0.1 |  | 06/06/2017 | 05/01/2022 | MnROAD Mainline - Interstate 94 | 513 | 275379
806-D-2017 | 806 | Driving | Rigid | 09/02/2021 | Aggregate | Aggregate | 12:36:00 PM | Clay | 131 | 1 | 0.1 | 0.2 | 0.1 |  | 06/06/2017 | 05/01/2022 | MnROAD Mainline - Interstate 94 | 1549 | 4384169
806-D-2017 | 806 | Driving | Rigid | 09/02/2021 | Aggregate | Aggregate | 1:07:00 PM | Clay | 131 | 2 | 0.1 | 0.2 | 0.1 |  | 06/06/2017 | 05/01/2022 | MnROAD Mainline - Interstate 94 | 1549 | 4384169
806-D-2017 | 806 | Driving | Rigid | 09/02/2021 | Aggregate | Aggregate | 1:38:00 PM | Clay | 131 | 3 | 0.1 | 0.1 | 0.1 |  | 06/06/2017 | 05/01/2022 | MnROAD Mainline - Interstate 94 | 1549 | 4384169
806-P-2017 | 806 | Passing | Rigid | 09/02/2021 | Aggregate | Aggregate | 12:52:00 PM | Clay | 131 | 1 | 0.1 | 0.1 | 0.1 |  | 06/06/2017 | 05/01/2022 | MnROAD Mainline - Interstate 94 | 1549 | 1211844
806-P-2017 | 806 | Passing | Rigid | 09/02/2021 | Aggregate | Aggregate | 1:22:00 PM | Clay | 131 | 2 | 0.1 | 0.1 | 0.1 |  | 06/06/2017 | 05/01/2022 | MnROAD Mainline - Interstate 94 | 1549 | 1211844
806-P-2017 | 806 | Passing | Rigid | 09/02/2021 | Aggregate | Aggregate | 1:53:00 PM | Clay | 131 | 3 | 0.1 | 0.1 | 0.1 |  | 06/06/2017 | 05/01/2022 | MnROAD Mainline - Interstate 94 | 1549 | 1211844
806-D-2017 | 806 | Driving | Rigid | 10/05/2021 | Aggregate | Aggregate | 11:10:00 AM | Clay | 131 | 1 | 0.1 | 0.2 | 0.1 |  | 06/06/2017 | 05/01/2022 | MnROAD Mainline - Interstate 94 | 1582 | 4426999
806-D-2017 | 806 | Driving | Rigid | 10/05/2021 | Aggregate | Aggregate | 11:40:00 AM | Clay | 131 | 2 | 0.1 | 0.2 | 0.1 |  | 06/06/2017 | 05/01/2022 | MnROAD Mainline - Interstate 94 | 1582 | 4426999
806-P-2017 | 806 | Passing | Rigid | 10/05/2021 | Aggregate | Aggregate | 11:25:00 AM | Clay | 131 | 1 | 0.2 | 0.1 | 0.1 |  | 06/06/2017 | 05/01/2022 | MnROAD Mainline - Interstate 94 | 1582 | 1230794
806-P-2017 | 806 | Passing | Rigid | 10/05/2021 | Aggregate | Aggregate | 11:58:00 AM | Clay | 131 | 2 | 0.2 | 0.1 | 0.1 |  | 06/06/2017 | 05/01/2022 | MnROAD Mainline - Interstate 94 | 1582 | 1230794
806-D-2017 | 806 | Driving | Rigid | 11/19/2021 | Aggregate | Aggregate | 2:38:00 PM | Clay | 131 | 1 | 0.1 | 0.2 | 0.1 |  | 06/06/2017 | 05/01/2022 | MnROAD Mainline - Interstate 94 | 1627 | 4623618
806-P-2017 | 806 | Passing | Rigid | 11/19/2021 | Aggregate | Aggregate | 2:55:00 PM | Clay | 131 | 1 | 0.2 | 0.1 | 0.1 |  | 06/06/2017 | 05/01/2022 | MnROAD Mainline - Interstate 94 | 1627 | 1293684
814-D-2008 | 814 | Driving | Rigid | 04/27/2009 | Asphalt | None | 11:00:00 AM | Clay | 499 | 1 | 0.4 | 0.1 |  |  | 05/08/2008 | 05/01/2022 | MnROAD Mainline - Interstate 94 | 354 | 217734
814-P-2008 | 814 | Passing | Rigid | 04/27/2009 | Asphalt | None | 11:15:00 AM | Clay | 499 | 1 | 0.1 | 0.1 |  |  | 05/08/2008 | 05/01/2022 | MnROAD Mainline - Interstate 94 | 354 | 47026
814-P-2008 | 814 | Passing | Rigid | 04/08/2010 | Asphalt | None | 11:14:00 AM | Clay | 515.2 | 1 | 0.1 | 0.1 | 0.1 |  | 05/08/2008 | 05/01/2022 | MnROAD Mainline - Interstate 94 | 700 | 313519
814-P-2008 | 814 | Passing | Rigid | 10/28/2009 | Asphalt | None | 10:32:00 AM | Clay | 517 | 2 | 0.1 | 0.1 | 0.1 |  | 05/08/2008 | 05/01/2022 | MnROAD Mainline - Interstate 94 | 538 | 203912
814-D-2008 | 814 | Driving | Rigid | 04/08/2010 | Asphalt | None | 11:05:00 AM | Clay | 521.5 | 1 | 0.2 | 0.1 | 0.2 |  | 05/08/2008 | 05/01/2022 | MnROAD Mainline - Interstate 94 | 700 | 1300543
814-D-2008 | 814 | Driving | Rigid | 10/28/2009 | Asphalt | None | 10:17:00 AM | Clay | 517.7 | 2 | 0.1 | 0.2 | 0.2 |  | 05/08/2008 | 05/01/2022 | MnROAD Mainline - Interstate 94 | 538 | 800195
905-D-2020 | 905 | Driving | Flexible | 10/15/2020 | Concrete | Aggregate | 10:45:00 AM | Clay | 121 | 1 | 0.1 | 0.2 | 0.1 |  | 10/01/2020 |  | MnROAD Mainline - Interstate 94 | 14 | 12049
905-D-2020 | 905 | Driving | Flexible | 11/04/2020 | Concrete | Aggregate | 11:53:00 AM | Clay | 133 | 1 | 0.1 | 0.2 | 0.1 |  | 10/01/2020 |  | MnROAD Mainline - Interstate 94 | 34 | 70199
905-D-2020 | 905 | Driving | Flexible | 11/04/2020 | Concrete | Aggregate | 12:07:00 PM | Clay | 133 | 2 | 0.1 | 0.2 | 0.1 |  | 10/01/2020 |  | MnROAD Mainline - Interstate 94 | 34 | 70199
905-D-2020 | 905 | Driving | Flexible | 11/04/2020 | Concrete | Aggregate | 12:22:00 PM | Clay | 133 | 3 | 0.1 | 0.2 | 0.1 |  | 10/01/2020 |  | MnROAD Mainline - Interstate 94 | 34 | 70199
905-D-2020 | 905 | Driving | Flexible | 04/16/2021 | Concrete | Aggregate | 10:03:00 AM | Clay | 118 | 1 | 0.1 | 0.2 | 0.1 |  | 10/01/2020 |  | MnROAD Mainline - Interstate 94 | 197 | 432520
905-D-2020 | 905 | Driving | Flexible | 04/16/2021 | Concrete | Aggregate | 10:12:00 AM | Clay | 118 | 2 | 0.1 | 0.2 | 0.2 |  | 10/01/2020 |  | MnROAD Mainline - Interstate 94 | 197 | 432520
905-D-2020 | 905 | Driving | Flexible | 04/16/2021 | Concrete | Aggregate | 10:22:00 AM | Clay | 118 | 3 | 0.1 | 0.2 | 0.2 |  | 10/01/2020 |  | MnROAD Mainline - Interstate 94 | 197 | 432520
905-D-2020 | 905 | Driving | Flexible | 05/05/2021 | Concrete | Aggregate | 1:07:00 PM | Clay | 118 | 1 | 0.1 | 0.2 | 0.1 |  | 10/01/2020 |  | MnROAD Mainline - Interstate 94 | 216 | 432520
905-D-2020 | 905 | Driving | Flexible | 05/05/2021 | Concrete | Aggregate | 1:15:00 PM | Clay | 118 | 2 | 0.1 | 0.2 | 0.1 |  | 10/01/2020 |  | MnROAD Mainline - Interstate 94 | 216 | 432520
905-D-2020 | 905 | Driving | Flexible | 05/05/2021 | Concrete | Aggregate | 1:23:00 PM | Clay | 118 | 3 | 0.1 | 0.2 | 0.1 |  | 10/01/2020 |  | MnROAD Mainline - Interstate 94 | 216 | 432520
905-D-2020 | 905 | Driving | Flexible | 08/09/2021 | Concrete | Aggregate | 10:11:00 AM | Clay | 133 | 1 | 0.2 | 0.3 | 0.2 |  | 10/01/2020 |  | MnROAD Mainline - Interstate 94 | 312 | 563216
905-D-2020 | 905 | Driving | Flexible | 08/09/2021 | Concrete | Aggregate | 10:27:00 AM | Clay | 133 | 2 | 0.2 | 0.3 | 0.2 |  | 10/01/2020 |  | MnROAD Mainline - Interstate 94 | 312 | 563216
905-D-2020 | 905 | Driving | Flexible | 08/09/2021 | Concrete | Aggregate | 10:44:00 AM | Clay | 133 | 3 | 0.2 | 0.3 | 0.2 |  | 10/01/2020 |  | MnROAD Mainline - Interstate 94 | 312 | 563216
905-D-2020 | 905 | Driving | Flexible | 10/05/2021 | Concrete | Aggregate | 11:10:00 AM | Clay | 133 | 1 | 0.2 | 0.3 | 0.3 |  | 10/01/2020 |  | MnROAD Mainline - Interstate 94 | 369 | 649068
905-D-2020 | 905 | Driving | Flexible | 10/05/2021 | Concrete | Aggregate | 11:40:00 AM | Clay | 133 | 2 | 0.2 | 0.3 | 0.3 |  | 10/01/2020 |  | MnROAD Mainline - Interstate 94 | 369 | 649068
914-D-2008 | 914 | Driving | Rigid | 04/27/2009 | Asphalt | None | 11:00:00 AM | Clay | 499 | 1 | 0.4 | 0.1 |  |  | 05/08/2008 | 05/01/2022 | MnROAD Mainline - Interstate 94 | 354 | 217734
914-P-2008 | 914 | Passing | Rigid | 04/27/2009 | Asphalt | None | 11:15:00 AM | Clay | 499 | 1 | 0.1 | 0.1 |  |  | 05/08/2008 | 05/01/2022 | MnROAD Mainline - Interstate 94 | 354 | 47026
914-D-2008 | 914 | Driving | Rigid | 10/28/2009 | Asphalt | None | 10:17:00 AM | Clay | 517.7 | 2 | 0.1 | 0.2 | 0.2 |  | 05/08/2008 | 05/01/2022 | MnROAD Mainline - Interstate 94 | 538 | 800195
914-P-2008 | 914 | Passing | Rigid | 10/28/2009 | Asphalt | None | 10:32:00 AM | Clay | 517 | 2 | 0.1 | 0.1 | 0.1 |  | 05/08/2008 | 05/01/2022 | MnROAD Mainline - Interstate 94 | 538 | 203912
914-D-2008 | 914 | Driving | Rigid | 04/08/2010 | Asphalt | None | 11:05:00 AM | Clay | 521.5 | 1 | 0.2 | 0.1 | 0.2 |  | 05/08/2008 | 05/01/2022 | MnROAD Mainline - Interstate 94 | 700 | 1300543
914-P-2008 | 914 | Passing | Rigid | 04/08/2010 | Asphalt | None | 11:14:00 AM | Clay | 515.2 | 1 | 0.1 | 0.1 | 0.1 |  | 05/08/2008 | 05/01/2022 | MnROAD Mainline - Interstate 94 | 700 | 313519
914-D-2008 | 914 | Driving | Rigid | 10/12/2010 | Asphalt | None | 9:25:00 AM | Clay | 104.1 | 1 | 0.1 | 0.2 | 0.1 |  | 05/08/2008 | 05/01/2022 | MnROAD Mainline - Interstate 94 | 887 | 1624656
914-P-2008 | 914 | Passing | Rigid | 10/12/2010 | Asphalt | None | 9:41:00 AM | Clay | 104.1 | 1 | 0.1 | 0.1 | 0.1 |  | 05/08/2008 | 05/01/2022 | MnROAD Mainline - Interstate 94 | 887 | 402730
914-D-2008 | 914 | Driving | Rigid | 04/26/2013 | Asphalt | None | 4:48:00 PM | Clay | 101.9 | 1 | 0.1 | 0.2 | 0.2 |  | 05/08/2008 | 05/01/2022 | MnROAD Mainline - Interstate 94 | 1814 | 4050777
914-P-2008 | 914 | Passing | Rigid | 04/26/2013 | Asphalt | None | 5:03:00 PM | Clay | 101.9 | 1 | 0.1 | 0.1 | 0.1 |  | 05/08/2008 | 05/01/2022 | MnROAD Mainline - Interstate 94 | 1814 | 1047913
964-D-2013 | 964 | Driving | Rigid | 05/17/2018 | Aggregate | None | 9:07:00 AM | Clay | 512 | 3 | 0.1 | 0.1 | 0.1 |  | 09/01/2013 |  | MnROAD Original - Interstate 94 | 1719 | 2218611
964-P-2013 | 964 | Passing | Rigid | 05/17/2018 | Aggregate | None | 9:18:00 AM | Clay | 512 | 1 | 0.1 | 0.1 | 0.1 |  | 09/01/2013 |  | MnROAD Original - Interstate 94 | 1719 | 411715
964-P-2013 | 964 | Passing | Rigid | 05/17/2018 | Aggregate | None | 9:26:00 AM | Clay | 512 | 2 | 0.1 | 0.1 | 0.1 |  | 09/01/2013 |  | MnROAD Original - Interstate 94 | 1719 | 411715
964-P-2013 | 964 | Passing | Rigid | 05/17/2018 | Aggregate | None | 9:38:00 AM | Clay | 512 | 3 | 0.1 | 0 | 0.1 |  | 09/01/2013 |  | MnROAD Original - Interstate 94 | 1719 | 411715
964-D-2013 | 964 | Driving | Rigid | 06/14/2018 | Aggregate | None | 10:03:00 AM | Clay | 512 | 1 | 0.1 | 0.2 | 0.2 |  | 09/01/2013 |  | MnROAD Original - Interstate 94 | 1747 | 2255720
964-D-2013 | 964 | Driving | Rigid | 06/14/2018 | Aggregate | None | 10:11:00 AM | Clay | 512 | 2 | 0.1 | 0.2 | 0.1 |  | 09/01/2013 |  | MnROAD Original - Interstate 94 | 1747 | 2255720
964-D-2013 | 964 | Driving | Rigid | 06/14/2018 | Aggregate | None | 10:18:00 AM | Clay | 512 | 3 | 0.2 | 0.2 | 0.2 |  | 09/01/2013 |  | MnROAD Original - Interstate 94 | 1747 | 2255720
964-P-2013 | 964 | Passing | Rigid | 06/14/2018 | Aggregate | None | 10:27:00 AM | Clay | 512 | 1 | 0.1 | 0.1 | 0.1 |  | 09/01/2013 |  | MnROAD Original - Interstate 94 | 1747 | 421220
964-P-2013 | 964 | Passing | Rigid | 06/14/2018 | Aggregate | None | 10:36:00 AM | Clay | 512 | 2 | 0.1 | 0.1 | 0.1 |  | 09/01/2013 |  | MnROAD Original - Interstate 94 | 1747 | 421220
964-P-2013 | 964 | Passing | Rigid | 06/14/2018 | Aggregate | None | 10:43:00 AM | Clay | 512 | 3 | 0.1 | 0.1 | 0.1 |  | 09/01/2013 |  | MnROAD Original - Interstate 94 | 1747 | 421220
964-D-2013 | 964 | Driving | Rigid | 06/21/2018 | Aggregate | None | 10:09:00 AM | Clay | 512 | 1 | 0.1 | 0.1 | 0.1 |  | 09/01/2013 |  | MnROAD Original - Interstate 94 | 1754 | 2255720
964-D-2013 | 964 | Driving | Rigid | 07/26/2018 | Aggregate | None | 7:26:00 AM | Clay | 511.9 | 1 | 0.1 | 0.1 | 0.1 |  | 09/01/2013 |  | MnROAD Original - Interstate 94 | 1789 | 2268121
964-D-2013 | 964 | Driving | Rigid | 07/26/2018 | Aggregate | None | 7:35:00 AM | Clay | 511.9 | 2 | 0.1 | 0.1 | 0.1 |  | 09/01/2013 |  | MnROAD Original - Interstate 94 | 1789 | 2268121
964-D-2013 | 964 | Driving | Rigid | 07/26/2018 | Aggregate | None | 7:42:00 AM | Clay | 511.9 | 3 | 0.1 | 0.1 | 0.1 |  | 09/01/2013 |  | MnROAD Original - Interstate 94 | 1789 | 2268121
964-P-2013 | 964 | Passing | Rigid | 07/26/2018 | Aggregate | None | 7:52:00 AM | Clay | 511.9 | 1 | 0.1 | 0.1 | 0.1 |  | 09/01/2013 |  | MnROAD Original - Interstate 94 | 1789 | 424372
964-P-2013 | 964 | Passing | Rigid | 07/26/2018 | Aggregate | None | 8:03:00 AM | Clay | 511.9 | 2 | 0.1 | 0.1 | 0.1 |  | 09/01/2013 |  | MnROAD Original - Interstate 94 | 1789 | 424372
964-P-2013 | 964 | Passing | Rigid | 07/26/2018 | Aggregate | None | 8:10:00 AM | Clay | 511.9 | 3 | 0.1 | 0.1 | 0.1 |  | 09/01/2013 |  | MnROAD Original - Interstate 94 | 1789 | 424372
964-D-2013 | 964 | Driving | Rigid | 08/10/2020 | Aggregate | None | 9:50:00 AM | Clay | 512 | 1 | 0.1 | 0.2 | 0.1 |  | 09/01/2013 |  | MnROAD Original - Interstate 94 | 2535 | 3089140
964-D-2013 | 964 | Driving | Rigid | 08/10/2020 | Aggregate | None | 10:04:00 AM | Clay | 512 | 2 | 0.1 | 0.1 | 0.1 |  | 09/01/2013 |  | MnROAD Original - Interstate 94 | 2535 | 3089140
964-D-2013 | 964 | Driving | Rigid | 08/10/2020 | Aggregate | None | 10:17:00 AM | Clay | 512 | 3 | 0.1 | 0.1 | 0.1 |  | 09/01/2013 |  | MnROAD Original - Interstate 94 | 2535 | 3089140
964-D-2013 | 964 | Driving | Rigid | 08/10/2020 | Aggregate | None | 10:26:00 AM | Clay | 512 | 4 | 0.1 | 0.1 | 0.1 |  | 09/01/2013 |  | MnROAD Original - Interstate 94 | 2535 | 3089140
964-P-2013 | 964 | Passing | Rigid | 08/10/2020 | Aggregate | None | 10:38:00 AM | Clay | 512 | 1 | 0.1 | 0.1 | 0.1 |  | 09/01/2013 |  | MnROAD Original - Interstate 94 | 2535 | 717829
964-P-2013 | 964 | Passing | Rigid | 08/10/2020 | Aggregate | None | 10:46:00 AM | Clay | 512 | 2 | 0.1 | 0.1 | 0.1 |  | 09/01/2013 |  | MnROAD Original - Interstate 94 | 2535 | 717829
964-P-2013 | 964 | Passing | Rigid | 08/10/2020 | Aggregate | None | 10:53:00 AM | Clay | 512 | 3 | 0.1 | 0.1 | 0.1 |  | 09/01/2013 |  | MnROAD Original - Interstate 94 | 2535 | 717829
964-D-2013 | 964 | Driving | Rigid | 05/04/2021 | Aggregate | None | 12:43:00 PM | Clay | 512 | 2 | 0.1 | 0.1 | 0.1 |  | 09/01/2013 |  | MnROAD Original - Interstate 94 | 2802 | 3653631
964-D-2013 | 964 | Driving | Rigid | 05/04/2021 | Aggregate | None | 1:01:00 PM | Clay | 512 | 3 | 0.2 | 0.1 | 0.1 |  | 09/01/2013 |  | MnROAD Original - Interstate 94 | 2802 | 3653631
964-P-2013 | 964 | Passing | Rigid | 05/04/2021 | Aggregate | None | 11:31:00 AM | Clay | 512 | 1 | 0 | 0.1 | 0.1 |  | 09/01/2013 |  | MnROAD Original - Interstate 94 | 2802 | 945605
964-P-2013 | 964 | Passing | Rigid | 05/04/2021 | Aggregate | None | 11:51:00 AM | Clay | 512 | 2 | 0.2 | 0.1 | 0.1 |  | 09/01/2013 |  | MnROAD Original - Interstate 94 | 2802 | 945605
964-P-2013 | 964 | Passing | Rigid | 05/04/2021 | Aggregate | None | 12:07:00 PM | Clay | 512 | 3 | 0.2 | 0.1 | 0.1 |  | 09/01/2013 |  | MnROAD Original - Interstate 94 | 2802 | 945605
964-D-2013 | 964 | Driving | Rigid | 05/11/2021 | Aggregate | None | 11:42:00 AM | Clay | 512 | 1 | 0.1 | 0.1 | 0.1 |  | 09/01/2013 |  | MnROAD Original - Interstate 94 | 2809 | 3694914
964-D-2013 | 964 | Driving | Rigid | 05/11/2021 | Aggregate | None | 12:16:00 PM | Clay | 512 | 2 | 0.2 | 0.1 | 0.1 |  | 09/01/2013 |  | MnROAD Original - Interstate 94 | 2809 | 3694914
964-D-2013 | 964 | Driving | Rigid | 05/11/2021 | Aggregate | None | 12:50:00 PM | Clay | 512 | 3 | 0.2 | 0.1 | 0.1 |  | 09/01/2013 |  | MnROAD Original - Interstate 94 | 2809 | 3694914
964-P-2013 | 964 | Passing | Rigid | 05/11/2021 | Aggregate | None | 12:00:00 PM | Clay | 512 | 1 | 0.1 | 0.1 | 0.1 |  | 09/01/2013 |  | MnROAD Original - Interstate 94 | 2809 | 958223
964-P-2013 | 964 | Passing | Rigid | 05/11/2021 | Aggregate | None | 12:00:00 PM | Clay | 512 | 1 | 0.1 | 0.1 | 0.1 |  | 09/01/2013 |  | MnROAD Original - Interstate 94 | 2809 | 958223
964-P-2013 | 964 | Passing | Rigid | 05/11/2021 | Aggregate | None | 12:33:00 PM | Clay | 512 | 2 | 0.1 | 0.1 | 0.1 |  | 09/01/2013 |  | MnROAD Original - Interstate 94 | 2809 | 958223
964-P-2013 | 964 | Passing | Rigid | 05/11/2021 | Aggregate | None | 1:06:00 PM | Clay | 512 | 3 | 0.1 | 0.1 | 0.1 |  | 09/01/2013 |  | MnROAD Original - Interstate 94 | 2809 | 958223
964-D-2013 | 964 | Driving | Rigid | 08/09/2021 | Aggregate | None | 12:06:00 PM | Clay | 512 | 1 | 0.1 | 0.1 | 0.1 |  | 09/01/2013 |  | MnROAD Original - Interstate 94 | 2899 | 3948083
964-D-2013 | 964 | Driving | Rigid | 08/09/2021 | Aggregate | None | 12:15:00 PM | Clay | 512 | 2 | 0.1 | 0.1 | 0.1 |  | 09/01/2013 |  | MnROAD Original - Interstate 94 | 2899 | 3948083
964-D-2013 | 964 | Driving | Rigid | 08/09/2021 | Aggregate | None | 12:23:00 PM | Clay | 512 | 3 | 0.1 | 0.2 | 0.1 |  | 09/01/2013 |  | MnROAD Original - Interstate 94 | 2899 | 3948083
964-P-2013 | 964 | Passing | Rigid | 08/09/2021 | Aggregate | None | 12:33:00 PM | Clay | 512 | 1 | 0.1 | 0.1 | 0.1 |  | 09/01/2013 |  | MnROAD Original - Interstate 94 | 2899 | 1036422
964-P-2013 | 964 | Passing | Rigid | 08/09/2021 | Aggregate | None | 12:42:00 PM | Clay | 512 | 2 | 0.1 | 0 | 0.1 |  | 09/01/2013 |  | MnROAD Original - Interstate 94 | 2899 | 1036422
964-P-2013 | 964 | Passing | Rigid | 08/09/2021 | Aggregate | None | 12:52:00 PM | Clay | 512 | 3 | 0.1 | 0 | 0.1 |  | 09/01/2013 |  | MnROAD Original - Interstate 94 | 2899 | 1036422
964-D-2013 | 964 | Driving | Rigid | 09/01/2021 | Aggregate | None | 1:26:00 PM | Clay | 512 | 1 | 0.1 | 0.1 | 0.1 |  | 09/01/2013 |  | MnROAD Original - Interstate 94 | 2922 | 3983122
964-D-2013 | 964 | Driving | Rigid | 09/01/2021 | Aggregate | None | 1:34:00 PM | Clay | 512 | 2 | 0.1 | 0.1 | 0.1 |  | 09/01/2013 |  | MnROAD Original - Interstate 94 | 2922 | 3983122
964-D-2013 | 964 | Driving | Rigid | 09/01/2021 | Aggregate | None | 1:42:00 PM | Clay | 512 | 3 | 0.1 | 0.2 | 0.2 |  | 09/01/2013 |  | MnROAD Original - Interstate 94 | 2922 | 3983122
964-P-2013 | 964 | Passing | Rigid | 09/01/2021 | Aggregate | None | 1:50:00 PM | Clay | 512 | 1 | 0.1 | 0.1 | 0.1 |  | 09/01/2013 |  | MnROAD Original - Interstate 94 | 2922 | 1047207
964-P-2013 | 964 | Passing | Rigid | 09/01/2021 | Aggregate | None | 2:00:00 PM | Clay | 512 | 2 | 0.1 | 0.1 | 0.1 |  | 09/01/2013 |  | MnROAD Original - Interstate 94 | 2922 | 1047207
964-P-2013 | 964 | Passing | Rigid | 09/01/2021 | Aggregate | None | 2:08:00 PM | Clay | 512 | 3 | 0.1 | 0.1 | 0.1 |  | 09/01/2013 |  | MnROAD Original - Interstate 94 | 2922 | 1047207
964-D-2013 | 964 | Driving | Rigid | 10/07/2021 | Aggregate | None | 2:46:00 PM | Clay | 512 | 1 | 0.1 | 0.1 | 0.1 |  | 09/01/2013 |  | MnROAD Original - Interstate 94 | 2958 | 4061089
964-D-2013 | 964 | Driving | Rigid | 10/07/2021 | Aggregate | None | 3:09:00 PM | Clay | 512 | 2 | 0.1 | 0.1 | 0.1 |  | 09/01/2013 |  | MnROAD Original - Interstate 94 | 2958 | 4061089
964-P-2013 | 964 | Passing | Rigid | 10/07/2021 | Aggregate | None | 2:54:00 PM | Clay | 512 | 1 | 0.1 | 0.1 | 0.1 |  | 09/01/2013 |  | MnROAD Original - Interstate 94 | 2958 | 1074374
964-P-2013 | 964 | Passing | Rigid | 10/07/2021 | Aggregate | None | 3:01:00 PM | Clay | 512 | 2 | 0.1 | 0.1 | 0.1 |  | 09/01/2013 |  | MnROAD Original - Interstate 94 | 2958 | 1074374
964-D-2013 | 964 | Driving | Rigid | 11/16/2021 | Aggregate | None | 10:46:00 AM | Clay | 512 | 1 | 0.1 | 0.1 | 0.1 |  | 09/01/2013 |  | MnROAD Original - Interstate 94 | 2998 | 4103855
964-D-2013 | 964 | Driving | Rigid | 11/16/2021 | Aggregate | None | 11:47:00 AM | Clay | 512 | 2 | 0.1 | 0.1 | 0.1 |  | 09/01/2013 |  | MnROAD Original - Interstate 94 | 2998 | 4103855
964-D-2013 | 964 | Driving | Rigid | 11/16/2021 | Aggregate | None | 11:58:00 AM | Clay | 512 | 3 | 0.1 | 0.1 | 0.1 |  | 09/01/2013 |  | MnROAD Original - Interstate 94 | 2998 | 4103855
964-P-2013 | 964 | Passing | Rigid | 11/16/2021 | Aggregate | None | 11:06:00 AM | Clay | 512 | 1 | 0.1 | 0.1 | 0.1 |  | 09/01/2013 |  | MnROAD Original - Interstate 94 | 2998 | 1088062
964-P-2013 | 964 | Passing | Rigid | 11/16/2021 | Aggregate | None | 11:20:00 AM | Clay | 512 | 2 | 0.1 | 0.1 | 0.1 |  | 09/01/2013 |  | MnROAD Original - Interstate 94 | 2998 | 1088062
964-P-2013 | 964 | Passing | Rigid | 11/16/2021 | Aggregate | None | 11:33:00 AM | Clay | 512 | 3 | 0.1 | 0.1 | 0.1 |  | 09/01/2013 |  | MnROAD Original - Interstate 94 | 2998 | 1088062
964-D-2013 | 964 | Driving | Rigid | 06/21/2018 | Aggregate | None | 10:18:00 AM | Clay | 512 | 2 | 0.1 | 0.1 | 0.1 |  | 09/01/2013 |  | MnROAD Original - Interstate 94 | 1754 | 2255720
964-D-2013 | 964 | Driving | Rigid | 06/21/2018 | Aggregate | None | 10:26:00 AM | Clay | 512 | 3 | 0.1 | 0.1 | 0.1 |  | 09/01/2013 |  | MnROAD Original - Interstate 94 | 1754 | 2255720
964-P-2013 | 964 | Passing | Rigid | 06/21/2018 | Aggregate | None | 10:34:00 AM | Clay | 512 | 1 | 0.1 | 0.1 | 0.1 |  | 09/01/2013 |  | MnROAD Original - Interstate 94 | 1754 | 421220
964-P-2013 | 964 | Passing | Rigid | 06/21/2018 | Aggregate | None | 10:42:00 AM | Clay | 512 | 2 | 0.1 | 0.1 | 0.1 |  | 09/01/2013 |  | MnROAD Original - Interstate 94 | 1754 | 421220
964-P-2013 | 964 | Passing | Rigid | 06/21/2018 | Aggregate | None | 10:49:00 AM | Clay | 512 | 3 | 0.1 | 0.1 | 0.1 |  | 09/01/2013 |  | MnROAD Original - Interstate 94 | 1754 | 421220
964-D-2013 | 964 | Driving | Rigid | 08/27/2020 | Aggregate | None | 11:11:00 AM | Clay | 512 | 1 | 0.2 | 0.2 | 0.2 |  | 09/01/2013 |  | MnROAD Original - Interstate 94 | 2552 | 3157312
964-D-2013 | 964 | Driving | Rigid | 08/27/2020 | Aggregate | None | 11:26:00 AM | Clay | 512 | 2 | 0.2 | 0.2 | 0.2 |  | 09/01/2013 |  | MnROAD Original - Interstate 94 | 2552 | 3157312
964-D-2013 | 964 | Driving | Rigid | 08/27/2020 | Aggregate | None | 11:42:00 AM | Clay | 512 | 3 | 0.1 | 0.2 | 0.2 |  | 09/01/2013 |  | MnROAD Original - Interstate 94 | 2552 | 3157312
964-P-2013 | 964 | Passing | Rigid | 08/27/2020 | Aggregate | None | 11:57:00 AM | Clay | 512 | 1 | 0.1 | 0.2 | 0.1 |  | 09/01/2013 |  | MnROAD Original - Interstate 94 | 2552 | 786001
964-P-2013 | 964 | Passing | Rigid | 08/27/2020 | Aggregate | None | 12:39:00 PM | Clay | 512 | 3 | 0.1 | 0.2 | 0.1 |  | 09/01/2013 |  | MnROAD Original - Interstate 94 | 2552 | 786001
964-D-2013 | 964 | Driving | Rigid | 09/29/2020 | Aggregate | None | 10:24:00 AM | Clay | 512 | 1 | 0.1 | 0.1 | 0.1 |  | 09/01/2013 |  | MnROAD Original - Interstate 94 | 2585 | 3303965
964-D-2013 | 964 | Driving | Rigid | 09/29/2020 | Aggregate | None | 10:39:00 AM | Clay | 512 | 2 | 0.1 | 0.1 | 0.1 |  | 09/01/2013 |  | MnROAD Original - Interstate 94 | 2585 | 3303965
964-D-2013 | 964 | Driving | Rigid | 09/29/2020 | Aggregate | None | 10:55:00 AM | Clay | 512 | 3 | 0.1 | 0.1 | 0.1 |  | 09/01/2013 |  | MnROAD Original - Interstate 94 | 2585 | 3303965
964-P-2013 | 964 | Passing | Rigid | 09/29/2020 | Aggregate | None | 11:10:00 AM | Clay | 512 | 1 | 0.1 | 0.1 | 0.1 |  | 09/01/2013 |  | MnROAD Original - Interstate 94 | 2585 | 835876
964-P-2013 | 964 | Passing | Rigid | 09/29/2020 | Aggregate | None | 11:26:00 AM | Clay | 512 | 2 | 0.1 | 0.1 | 0.1 |  | 09/01/2013 |  | MnROAD Original - Interstate 94 | 2585 | 835876
964-P-2013 | 964 | Passing | Rigid | 09/29/2020 | Aggregate | None | 11:41:00 AM | Clay | 512 | 3 | 0.1 | 0.1 | 0.1 |  | 09/01/2013 |  | MnROAD Original - Interstate 94 | 2585 | 835876
964-D-2013 | 964 | Driving | Rigid | 11/03/2020 | Aggregate | None | 11:39:00 AM | Clay | 512 | 1 | 0.1 | 0.1 | 0.1 |  | 09/01/2013 |  | MnROAD Original - Interstate 94 | 2620 | 3364724
964-D-2013 | 964 | Driving | Rigid | 11/03/2020 | Aggregate | None | 11:46:00 AM | Clay | 512 | 2 | 0.1 | 0.1 | 0.1 |  | 09/01/2013 |  | MnROAD Original - Interstate 94 | 2620 | 3364724
964-D-2013 | 964 | Driving | Rigid | 11/03/2020 | Aggregate | None | 11:54:00 AM | Clay | 512 | 3 | 0.1 | 0.1 | 0.1 |  | 09/01/2013 |  | MnROAD Original - Interstate 94 | 2620 | 3364724
964-P-2013 | 964 | Passing | Rigid | 11/03/2020 | Aggregate | None | 12:04:00 PM | Clay | 512 | 1 | 0.1 | 0.1 | 0.1 |  | 09/01/2013 |  | MnROAD Original - Interstate 94 | 2620 | 854140
964-P-2013 | 964 | Passing | Rigid | 11/03/2020 | Aggregate | None | 12:12:00 PM | Clay | 512 | 2 | 0.1 | 0.1 | 0.1 |  | 09/01/2013 |  | MnROAD Original - Interstate 94 | 2620 | 854140
964-P-2013 | 964 | Passing | Rigid | 11/03/2020 | Aggregate | None | 12:20:00 PM | Clay | 512 | 3 | 0.1 | 0.1 | 0.1 |  | 09/01/2013 |  | MnROAD Original - Interstate 94 | 2620 | 854140
964-D-2013 | 964 | Driving | Rigid | 04/16/2021 | Aggregate | None | 12:50:00 PM | Clay | 512 | 1 | 0.1 | 0.1 | 0.1 |  | 09/01/2013 |  | MnROAD Original - Interstate 94 | 2784 | 3566050
964-D-2013 | 964 | Driving | Rigid | 04/16/2021 | Aggregate | None | 1:05:00 PM | Clay | 512 | 2 | 0.1 | 0.1 | 0.1 |  | 09/01/2013 |  | MnROAD Original - Interstate 94 | 2784 | 3566050
964-D-2013 | 964 | Driving | Rigid | 04/16/2021 | Aggregate | None | 1:20:00 PM | Clay | 512 | 3 | 0.1 | 0.1 | 0.1 |  | 09/01/2013 |  | MnROAD Original - Interstate 94 | 2784 | 3566050
964-P-2013 | 964 | Passing | Rigid | 04/16/2021 | Aggregate | None | 1:36:00 PM | Clay | 512 | 1 | 0.1 | 0.1 | 0.1 |  | 09/01/2013 |  | MnROAD Original - Interstate 94 | 2784 | 918056
964-P-2013 | 964 | Passing | Rigid | 04/16/2021 | Aggregate | None | 1:50:00 PM | Clay | 512 | 2 | 0.1 | 0.1 | 0.1 |  | 09/01/2013 |  | MnROAD Original - Interstate 94 | 2784 | 918056
964-D-2013 | 964 | Driving | Rigid | 05/04/2021 | Aggregate | None | 12:25:00 PM | Clay | 512 | 1 | 0.2 | 0.1 | 0.1 |  | 09/01/2013 |  | MnROAD Original - Interstate 94 | 2802 | 3653631
964-D-2013 | 964 | Driving | Rigid | 05/17/2018 | Aggregate | None | 8:52:00 AM | Clay | 512 | 1 | 0.1 | 0.1 | 0.1 |  | 09/01/2013 |  | MnROAD Original - Interstate 94 | 1719 | 2218611
964-D-2013 | 964 | Driving | Rigid | 05/17/2018 | Aggregate | None | 9:00:00 AM | Clay | 512 | 2 | 0.1 | 0.1 | 0.1 |  | 09/01/2013 |  | MnROAD Original - Interstate 94 | 1719 | 2218611
965-D-2013 | 965 | Driving | Rigid | 05/11/2021 | Aggregate | None | 11:42:00 AM | Clay | 499 | 1 | 0.1 | 0.1 | 0.1 |  | 09/01/2013 |  | MnROAD Original - Interstate 94 | 2809 | 3694914
965-D-2013 | 965 | Driving | Rigid | 05/11/2021 | Aggregate | None | 12:16:00 PM | Clay | 499 | 2 | 0.1 | 0.1 | 0.1 |  | 09/01/2013 |  | MnROAD Original - Interstate 94 | 2809 | 3694914
965-D-2013 | 965 | Driving | Rigid | 05/11/2021 | Aggregate | None | 12:50:00 PM | Clay | 499 | 3 | 0.1 | 0.1 | 0.1 |  | 09/01/2013 |  | MnROAD Original - Interstate 94 | 2809 | 3694914
965-P-2013 | 965 | Passing | Rigid | 05/11/2021 | Aggregate | None | 12:00:00 PM | Clay | 499 | 1 | 0.1 | 0.1 | 0.1 |  | 09/01/2013 |  | MnROAD Original - Interstate 94 | 2809 | 958223
965-P-2013 | 965 | Passing | Rigid | 05/11/2021 | Aggregate | None | 12:33:00 PM | Clay | 499 | 2 | 0.1 | 0.1 | 0.1 |  | 09/01/2013 |  | MnROAD Original - Interstate 94 | 2809 | 958223
965-P-2013 | 965 | Passing | Rigid | 05/11/2021 | Aggregate | None | 1:06:00 PM | Clay | 499 | 3 | 0.1 | 0.1 | 0.1 |  | 09/01/2013 |  | MnROAD Original - Interstate 94 | 2809 | 958223
965-D-2013 | 965 | Driving | Rigid | 08/09/2021 | Aggregate | None | 12:06:00 PM | Clay | 499 | 1 | 0.1 | 0.1 | 0.1 |  | 09/01/2013 |  | MnROAD Original - Interstate 94 | 2899 | 3948083
965-D-2013 | 965 | Driving | Rigid | 09/01/2021 | Aggregate | None | 1:26:00 PM | Clay | 499 | 1 | 0.1 | 0.1 | 0.1 |  | 09/01/2013 |  | MnROAD Original - Interstate 94 | 2922 | 3983122
965-D-2013 | 965 | Driving | Rigid | 09/01/2021 | Aggregate | None | 1:34:00 PM | Clay | 499 | 2 | 0.1 | 0.1 | 0.1 |  | 09/01/2013 |  | MnROAD Original - Interstate 94 | 2922 | 3983122
965-D-2013 | 965 | Driving | Rigid | 09/01/2021 | Aggregate | None | 1:42:00 PM | Clay | 499 | 3 | 0.1 | 0.1 | 0.1 |  | 09/01/2013 |  | MnROAD Original - Interstate 94 | 2922 | 3983122
965-P-2013 | 965 | Passing | Rigid | 09/01/2021 | Aggregate | None | 1:51:00 PM | Clay | 499 | 1 | 0.1 | 0.1 | 0.1 |  | 09/01/2013 |  | MnROAD Original - Interstate 94 | 2922 | 1047207
965-P-2013 | 965 | Passing | Rigid | 09/01/2021 | Aggregate | None | 2:00:00 PM | Clay | 499 | 2 | 0.1 | 0.1 | 0.1 |  | 09/01/2013 |  | MnROAD Original - Interstate 94 | 2922 | 1047207
965-P-2013 | 965 | Passing | Rigid | 09/01/2021 | Aggregate | None | 2:08:00 PM | Clay | 499 | 3 | 0.1 | 0.1 | 0.1 |  | 09/01/2013 |  | MnROAD Original - Interstate 94 | 2922 | 1047207
965-D-2013 | 965 | Driving | Rigid | 10/07/2021 | Aggregate | None | 2:46:00 PM | Clay | 499 | 1 | 0.1 | 0.1 | 0.1 |  | 09/01/2013 |  | MnROAD Original - Interstate 94 | 2958 | 4061089
965-D-2013 | 965 | Driving | Rigid | 10/07/2021 | Aggregate | None | 3:09:00 PM | Clay | 499 | 2 | 0.1 | 0.1 | 0.1 |  | 09/01/2013 |  | MnROAD Original - Interstate 94 | 2958 | 4061089
965-P-2013 | 965 | Passing | Rigid | 10/07/2021 | Aggregate | None | 2:54:00 PM | Clay | 499 | 1 | 0 | 0.1 | 0.1 |  | 09/01/2013 |  | MnROAD Original - Interstate 94 | 2958 | 1074374
965-P-2013 | 965 | Passing | Rigid | 10/07/2021 | Aggregate | None | 3:01:00 PM | Clay | 499 | 2 | 0 | 0.1 | 0.1 |  | 09/01/2013 |  | MnROAD Original - Interstate 94 | 2958 | 1074374
965-D-2013 | 965 | Driving | Rigid | 11/16/2021 | Aggregate | None | 10:46:00 AM | Clay | 499 | 1 | 0.1 | 0.1 | 0.1 |  | 09/01/2013 |  | MnROAD Original - Interstate 94 | 2998 | 4103855
965-D-2013 | 965 | Driving | Rigid | 11/16/2021 | Aggregate | None | 11:48:00 AM | Clay | 499 | 2 | 0.1 | 0.1 | 0.1 |  | 09/01/2013 |  | MnROAD Original - Interstate 94 | 2998 | 4103855
965-D-2013 | 965 | Driving | Rigid | 11/16/2021 | Aggregate | None | 11:58:00 AM | Clay | 499 | 3 | 0.1 | 0.1 | 0.1 |  | 09/01/2013 |  | MnROAD Original - Interstate 94 | 2998 | 4103855
965-P-2013 | 965 | Passing | Rigid | 11/16/2021 | Aggregate | None | 11:06:00 AM | Clay | 499 | 1 | 0.1 | 0.1 | 0.1 |  | 09/01/2013 |  | MnROAD Original - Interstate 94 | 2998 | 1088062
965-P-2013 | 965 | Passing | Rigid | 11/16/2021 | Aggregate | None | 11:21:00 AM | Clay | 499 | 2 | 0.1 | 0.1 | 0.1 |  | 09/01/2013 |  | MnROAD Original - Interstate 94 | 2998 | 1088062
965-P-2013 | 965 | Passing | Rigid | 11/16/2021 | Aggregate | None | 11:33:00 AM | Clay | 499 | 3 | 0.1 | 0.1 | 0.1 |  | 09/01/2013 |  | MnROAD Original - Interstate 94 | 2998 | 1088062
965-D-2013 | 965 | Driving | Rigid | 08/09/2021 | Aggregate | None | 12:15:00 PM | Clay | 499 | 2 | 0.1 | 0.2 | 0.1 |  | 09/01/2013 |  | MnROAD Original - Interstate 94 | 2899 | 3948083
965-D-2013 | 965 | Driving | Rigid | 08/09/2021 | Aggregate | None | 12:23:00 PM | Clay | 499 | 3 | 0.1 | 0.1 | 0.1 |  | 09/01/2013 |  | MnROAD Original - Interstate 94 | 2899 | 3948083
965-P-2013 | 965 | Passing | Rigid | 08/09/2021 | Aggregate | None | 12:33:00 PM | Clay | 499 | 1 | 0.1 | 0 | 0.1 |  | 09/01/2013 |  | MnROAD Original - Interstate 94 | 2899 | 1036422
965-P-2013 | 965 | Passing | Rigid | 08/09/2021 | Aggregate | None | 12:42:00 PM | Clay | 499 | 2 | 0.1 | 0 | 0 |  | 09/01/2013 |  | MnROAD Original - Interstate 94 | 2899 | 1036422
965-P-2013 | 965 | Passing | Rigid | 08/09/2021 | Aggregate | None | 12:53:00 PM | Clay | 499 | 3 | 0.1 | 0.1 | 0.1 |  | 09/01/2013 |  | MnROAD Original - Interstate 94 | 2899 | 1036422
965-D-2013 | 965 | Driving | Rigid | 05/17/2018 | Aggregate | None | 8:52:00 AM | Clay | 499 | 1 | 0.1 | 0.1 | 0.1 |  | 09/01/2013 |  | MnROAD Original - Interstate 94 | 1719 | 2218611
965-D-2013 | 965 | Driving | Rigid | 05/17/2018 | Aggregate | None | 9:00:00 AM | Clay | 499 | 2 | 0.1 | 0.1 | 0.1 |  | 09/01/2013 |  | MnROAD Original - Interstate 94 | 1719 | 2218611
965-D-2013 | 965 | Driving | Rigid | 05/17/2018 | Aggregate | None | 9:07:00 AM | Clay | 499 | 3 | 0.1 | 0.1 | 0.1 |  | 09/01/2013 |  | MnROAD Original - Interstate 94 | 1719 | 2218611
965-P-2013 | 965 | Passing | Rigid | 05/17/2018 | Aggregate | None | 9:18:00 AM | Clay | 499 | 1 | 0.1 | 0.1 | 0.1 |  | 09/01/2013 |  | MnROAD Original - Interstate 94 | 1719 | 411715
965-P-2013 | 965 | Passing | Rigid | 05/17/2018 | Aggregate | None | 9:26:00 AM | Clay | 499 | 2 | 0.1 | 0.1 | 0.1 |  | 09/01/2013 |  | MnROAD Original - Interstate 94 | 1719 | 411715
965-P-2013 | 965 | Passing | Rigid | 05/17/2018 | Aggregate | None | 9:38:00 AM | Clay | 499 | 3 | 0.1 | 0.1 | 0.1 |  | 09/01/2013 |  | MnROAD Original - Interstate 94 | 1719 | 411715
965-D-2013 | 965 | Driving | Rigid | 06/14/2018 | Aggregate | None | 10:03:00 AM | Clay | 499 | 1 | 0.1 | 0.2 | 0.2 |  | 09/01/2013 |  | MnROAD Original - Interstate 94 | 1747 | 2255720
965-D-2013 | 965 | Driving | Rigid | 06/14/2018 | Aggregate | None | 10:11:00 AM | Clay | 499 | 2 | 0.1 | 0.1 | 0.1 |  | 09/01/2013 |  | MnROAD Original - Interstate 94 | 1747 | 2255720
965-D-2013 | 965 | Driving | Rigid | 06/14/2018 | Aggregate | None | 10:18:00 AM | Clay | 499 | 3 | 0.1 | 0.2 | 0.1 |  | 09/01/2013 |  | MnROAD Original - Interstate 94 | 1747 | 2255720
965-P-2013 | 965 | Passing | Rigid | 06/14/2018 | Aggregate | None | 10:27:00 AM | Clay | 499 | 1 | 0.1 | 0.1 | 0.1 |  | 09/01/2013 |  | MnROAD Original - Interstate 94 | 1747 | 421220
965-P-2013 | 965 | Passing | Rigid | 06/14/2018 | Aggregate | None | 10:36:00 AM | Clay | 499 | 2 | 0.1 | 0.1 | 0.1 |  | 09/01/2013 |  | MnROAD Original - Interstate 94 | 1747 | 421220
965-P-2013 | 965 | Passing | Rigid | 06/14/2018 | Aggregate | None | 10:44:00 AM | Clay | 499 | 3 | 0.1 | 0.1 | 0.1 |  | 09/01/2013 |  | MnROAD Original - Interstate 94 | 1747 | 421220
965-D-2013 | 965 | Driving | Rigid | 06/21/2018 | Aggregate | None | 10:09:00 AM | Clay | 499 | 1 | 0.1 | 0.2 | 0.1 |  | 09/01/2013 |  | MnROAD Original - Interstate 94 | 1754 | 2255720
965-D-2013 | 965 | Driving | Rigid | 06/21/2018 | Aggregate | None | 10:19:00 AM | Clay | 499 | 2 | 0.1 | 0.1 | 0.1 |  | 09/01/2013 |  | MnROAD Original - Interstate 94 | 1754 | 2255720
965-D-2013 | 965 | Driving | Rigid | 06/21/2018 | Aggregate | None | 10:26:00 AM | Clay | 499 | 3 | 0.1 | 0.1 | 0.1 |  | 09/01/2013 |  | MnROAD Original - Interstate 94 | 1754 | 2255720
965-P-2013 | 965 | Passing | Rigid | 06/21/2018 | Aggregate | None | 10:34:00 AM | Clay | 499 | 1 | 0.1 | 0.1 | 0.1 |  | 09/01/2013 |  | MnROAD Original - Interstate 94 | 1754 | 421220
965-P-2013 | 965 | Passing | Rigid | 06/21/2018 | Aggregate | None | 10:42:00 AM | Clay | 499 | 2 | 0.1 | 0.1 | 0.1 |  | 09/01/2013 |  | MnROAD Original - Interstate 94 | 1754 | 421220
965-P-2013 | 965 | Passing | Rigid | 06/21/2018 | Aggregate | None | 10:49:00 AM | Clay | 499 | 3 | 0.1 | 0.1 | 0.1 |  | 09/01/2013 |  | MnROAD Original - Interstate 94 | 1754 | 421220
965-D-2013 | 965 | Driving | Rigid | 07/26/2018 | Aggregate | None | 7:26:00 AM | Clay | 498.9 | 1 | 0.1 | 0.1 | 0.1 |  | 09/01/2013 |  | MnROAD Original - Interstate 94 | 1789 | 2268121
965-D-2013 | 965 | Driving | Rigid | 07/26/2018 | Aggregate | None | 7:35:00 AM | Clay | 498.9 | 2 | 0.1 | 0.1 | 0.1 |  | 09/01/2013 |  | MnROAD Original - Interstate 94 | 1789 | 2268121
965-D-2013 | 965 | Driving | Rigid | 07/26/2018 | Aggregate | None | 7:43:00 AM | Clay | 498.9 | 3 | 0.1 | 0.1 | 0.1 |  | 09/01/2013 |  | MnROAD Original - Interstate 94 | 1789 | 2268121
965-P-2013 | 965 | Passing | Rigid | 07/26/2018 | Aggregate | None | 7:52:00 AM | Clay | 498.9 | 1 | 0.1 | 0.1 | 0.1 |  | 09/01/2013 |  | MnROAD Original - Interstate 94 | 1789 | 424372
965-P-2013 | 965 | Passing | Rigid | 07/26/2018 | Aggregate | None | 8:03:00 AM | Clay | 498.9 | 2 | 0.1 | 0.1 | 0.1 |  | 09/01/2013 |  | MnROAD Original - Interstate 94 | 1789 | 424372
965-P-2013 | 965 | Passing | Rigid | 07/26/2018 | Aggregate | None | 8:10:00 AM | Clay | 498.9 | 3 | 0.1 | 0.1 | 0.1 |  | 09/01/2013 |  | MnROAD Original - Interstate 94 | 1789 | 424372
965-D-2013 | 965 | Driving | Rigid | 08/10/2020 | Aggregate | None | 9:50:00 AM | Clay | 499 | 1 | 0.1 | 0.1 | 0.1 |  | 09/01/2013 |  | MnROAD Original - Interstate 94 | 2535 | 3089140
965-D-2013 | 965 | Driving | Rigid | 08/10/2020 | Aggregate | None | 10:04:00 AM | Clay | 499 | 2 | 0.1 | 0.1 | 0.1 |  | 09/01/2013 |  | MnROAD Original - Interstate 94 | 2535 | 3089140
965-D-2013 | 965 | Driving | Rigid | 08/10/2020 | Aggregate | None | 10:17:00 AM | Clay | 499 | 3 | 0.1 | 0.3 | 0.2 |  | 09/01/2013 |  | MnROAD Original - Interstate 94 | 2535 | 3089140
965-D-2013 | 965 | Driving | Rigid | 08/10/2020 | Aggregate | None | 10:26:00 AM | Clay | 499 | 4 | 0.1 | 0.1 | 0.1 |  | 09/01/2013 |  | MnROAD Original - Interstate 94 | 2535 | 3089140
965-P-2013 | 965 | Passing | Rigid | 08/10/2020 | Aggregate | None | 10:38:00 AM | Clay | 499 | 1 | 0.1 | 0.1 | 0.1 |  | 09/01/2013 |  | MnROAD Original - Interstate 94 | 2535 | 717829
965-P-2013 | 965 | Passing | Rigid | 08/10/2020 | Aggregate | None | 10:46:00 AM | Clay | 499 | 2 | 0.1 | 0.1 | 0.1 |  | 09/01/2013 |  | MnROAD Original - Interstate 94 | 2535 | 717829
965-P-2013 | 965 | Passing | Rigid | 08/10/2020 | Aggregate | None | 10:53:00 AM | Clay | 499 | 3 | 0.1 | 0.1 | 0.1 |  | 09/01/2013 |  | MnROAD Original - Interstate 94 | 2535 | 717829
965-D-2013 | 965 | Driving | Rigid | 08/27/2020 | Aggregate | None | 11:11:00 AM | Clay | 499 | 1 | 0.1 | 0.2 | 0.1 |  | 09/01/2013 |  | MnROAD Original - Interstate 94 | 2552 | 3157312
965-D-2013 | 965 | Driving | Rigid | 08/27/2020 | Aggregate | None | 11:26:00 AM | Clay | 499 | 2 | 0.1 | 0.1 | 0.1 |  | 09/01/2013 |  | MnROAD Original - Interstate 94 | 2552 | 3157312
965-D-2013 | 965 | Driving | Rigid | 08/27/2020 | Aggregate | None | 11:42:00 AM | Clay | 499 | 3 | 0.1 | 0.2 | 0.2 |  | 09/01/2013 |  | MnROAD Original - Interstate 94 | 2552 | 3157312
965-P-2013 | 965 | Passing | Rigid | 08/27/2020 | Aggregate | None | 11:58:00 AM | Clay | 499 | 1 | 0.1 | 0.1 | 0.1 |  | 09/01/2013 |  | MnROAD Original - Interstate 94 | 2552 | 786001
965-P-2013 | 965 | Passing | Rigid | 08/27/2020 | Aggregate | None | 12:39:00 PM | Clay | 499 | 3 | 0.1 | 0.1 | 0.1 |  | 09/01/2013 |  | MnROAD Original - Interstate 94 | 2552 | 786001
965-D-2013 | 965 | Driving | Rigid | 09/29/2020 | Aggregate | None | 10:24:00 AM | Clay | 499 | 1 | 0.1 | 0.1 | 0.1 |  | 09/01/2013 |  | MnROAD Original - Interstate 94 | 2585 | 3303965
965-D-2013 | 965 | Driving | Rigid | 09/29/2020 | Aggregate | None | 10:39:00 AM | Clay | 499 | 2 | 0.1 | 0.1 | 0.1 |  | 09/01/2013 |  | MnROAD Original - Interstate 94 | 2585 | 3303965
965-D-2013 | 965 | Driving | Rigid | 09/29/2020 | Aggregate | None | 10:55:00 AM | Clay | 499 | 3 | 0.1 | 0.1 | 0.1 |  | 09/01/2013 |  | MnROAD Original - Interstate 94 | 2585 | 3303965
965-P-2013 | 965 | Passing | Rigid | 09/29/2020 | Aggregate | None | 11:10:00 AM | Clay | 499 | 1 | 0.1 | 0.1 | 0.1 |  | 09/01/2013 |  | MnROAD Original - Interstate 94 | 2585 | 835876
965-P-2013 | 965 | Passing | Rigid | 09/29/2020 | Aggregate | None | 11:26:00 AM | Clay | 499 | 2 | 0.1 | 0.1 | 0.1 |  | 09/01/2013 |  | MnROAD Original - Interstate 94 | 2585 | 835876
965-P-2013 | 965 | Passing | Rigid | 09/29/2020 | Aggregate | None | 11:41:00 AM | Clay | 499 | 3 | 0.1 | 0.1 | 0.1 |  | 09/01/2013 |  | MnROAD Original - Interstate 94 | 2585 | 835876
965-D-2013 | 965 | Driving | Rigid | 11/03/2020 | Aggregate | None | 11:39:00 AM | Clay | 499 | 1 | 0.1 | 0.1 | 0.1 |  | 09/01/2013 |  | MnROAD Original - Interstate 94 | 2620 | 3364724
965-D-2013 | 965 | Driving | Rigid | 11/03/2020 | Aggregate | None | 11:47:00 AM | Clay | 499 | 2 | 0.1 | 0.2 | 0.1 |  | 09/01/2013 |  | MnROAD Original - Interstate 94 | 2620 | 3364724
965-D-2013 | 965 | Driving | Rigid | 11/03/2020 | Aggregate | None | 11:55:00 AM | Clay | 499 | 3 | 0.1 | 0.2 | 0.2 |  | 09/01/2013 |  | MnROAD Original - Interstate 94 | 2620 | 3364724
965-P-2013 | 965 | Passing | Rigid | 11/03/2020 | Aggregate | None | 12:04:00 PM | Clay | 499 | 1 | 0.1 | 0.1 | 0.1 |  | 09/01/2013 |  | MnROAD Original - Interstate 94 | 2620 | 854140
965-P-2013 | 965 | Passing | Rigid | 11/03/2020 | Aggregate | None | 12:12:00 PM | Clay | 499 | 2 | 0.1 | 0.1 | 0.1 |  | 09/01/2013 |  | MnROAD Original - Interstate 94 | 2620 | 854140
965-P-2013 | 965 | Passing | Rigid | 11/03/2020 | Aggregate | None | 12:20:00 PM | Clay | 499 | 3 | 0.1 | 0.1 | 0.1 |  | 09/01/2013 |  | MnROAD Original - Interstate 94 | 2620 | 854140
965-D-2013 | 965 | Driving | Rigid | 04/16/2021 | Aggregate | None | 12:51:00 PM | Clay | 499 | 1 | 0.1 | 0.1 | 0.1 |  | 09/01/2013 |  | MnROAD Original - Interstate 94 | 2784 | 3566050
965-D-2013 | 965 | Driving | Rigid | 04/16/2021 | Aggregate | None | 1:05:00 PM | Clay | 499 | 2 | 0.1 | 0.1 | 0.1 |  | 09/01/2013 |  | MnROAD Original - Interstate 94 | 2784 | 3566050
965-D-2013 | 965 | Driving | Rigid | 04/16/2021 | Aggregate | None | 1:20:00 PM | Clay | 499 | 3 | 0.1 | 0.1 | 0.1 |  | 09/01/2013 |  | MnROAD Original - Interstate 94 | 2784 | 3566050
965-P-2013 | 965 | Passing | Rigid | 04/16/2021 | Aggregate | None | 1:36:00 PM | Clay | 499 | 1 | 0.1 | 0.1 | 0.1 |  | 09/01/2013 |  | MnROAD Original - Interstate 94 | 2784 | 918056
965-P-2013 | 965 | Passing | Rigid | 04/16/2021 | Aggregate | None | 1:50:00 PM | Clay | 499 | 2 | 0.1 | 0.1 | 0.1 |  | 09/01/2013 |  | MnROAD Original - Interstate 94 | 2784 | 918056
965-D-2013 | 965 | Driving | Rigid | 05/04/2021 | Aggregate | None | 12:25:00 PM | Clay | 499 | 1 | 0.1 | 0.2 | 0.1 |  | 09/01/2013 |  | MnROAD Original - Interstate 94 | 2802 | 3653631
965-D-2013 | 965 | Driving | Rigid | 05/04/2021 | Aggregate | None | 12:43:00 PM | Clay | 499 | 2 | 0.1 | 0.2 | 0.1 |  | 09/01/2013 |  | MnROAD Original - Interstate 94 | 2802 | 3653631
965-D-2013 | 965 | Driving | Rigid | 05/04/2021 | Aggregate | None | 1:01:00 PM | Clay | 499 | 3 | 0.1 | 0.2 | 0.2 |  | 09/01/2013 |  | MnROAD Original - Interstate 94 | 2802 | 3653631
965-P-2013 | 965 | Passing | Rigid | 05/04/2021 | Aggregate | None | 11:31:00 AM | Clay | 499 | 1 | 0 | 0.1 | 0.1 |  | 09/01/2013 |  | MnROAD Original - Interstate 94 | 2802 | 945605
965-P-2013 | 965 | Passing | Rigid | 05/04/2021 | Aggregate | None | 11:52:00 AM | Clay | 499 | 2 | 0.1 | 0.1 | 0.1 |  | 09/01/2013 |  | MnROAD Original - Interstate 94 | 2802 | 945605
965-P-2013 | 965 | Passing | Rigid | 05/04/2021 | Aggregate | None | 12:08:00 PM | Clay | 499 | 3 | 0.1 | 0.1 | 0.1 |  | 09/01/2013 |  | MnROAD Original - Interstate 94 | 2802 | 945605
966-P-2013 | 966 | Passing | Rigid | 05/11/2021 | Aggregate | None | 1:06:00 PM | Clay | 498 | 3 | 0.1 | 0 | 0.1 |  | 09/01/2013 |  | MnROAD Original - Interstate 94 | 2809 | 958223
966-D-2013 | 966 | Driving | Rigid | 08/09/2021 | Aggregate | None | 12:06:00 PM | Clay | 498 | 1 | 0.1 | 0.1 | 0.1 |  | 09/01/2013 |  | MnROAD Original - Interstate 94 | 2899 | 3948083
966-D-2013 | 966 | Driving | Rigid | 08/09/2021 | Aggregate | None | 12:15:00 PM | Clay | 498 | 2 | 0.1 | 0.1 | 0.1 |  | 09/01/2013 |  | MnROAD Original - Interstate 94 | 2899 | 3948083
966-D-2013 | 966 | Driving | Rigid | 08/09/2021 | Aggregate | None | 12:23:00 PM | Clay | 498 | 3 | 0.1 | 0.1 | 0.1 |  | 09/01/2013 |  | MnROAD Original - Interstate 94 | 2899 | 3948083
966-P-2013 | 966 | Passing | Rigid | 08/09/2021 | Aggregate | None | 12:33:00 PM | Clay | 498 | 1 | 0.1 | 0 | 0.1 |  | 09/01/2013 |  | MnROAD Original - Interstate 94 | 2899 | 1036422
966-P-2013 | 966 | Passing | Rigid | 08/09/2021 | Aggregate | None | 12:42:00 PM | Clay | 498 | 2 | 0.1 | 0.1 | 0.1 |  | 09/01/2013 |  | MnROAD Original - Interstate 94 | 2899 | 1036422
966-P-2013 | 966 | Passing | Rigid | 08/09/2021 | Aggregate | None | 12:53:00 PM | Clay | 498 | 3 | 0.1 | 0.1 | 0.1 |  | 09/01/2013 |  | MnROAD Original - Interstate 94 | 2899 | 1036422
966-D-2013 | 966 | Driving | Rigid | 09/01/2021 | Aggregate | None | 1:26:00 PM | Clay | 498 | 1 | 0.1 | 0.1 | 0.1 |  | 09/01/2013 |  | MnROAD Original - Interstate 94 | 2922 | 3983122
966-D-2013 | 966 | Driving | Rigid | 09/01/2021 | Aggregate | None | 1:34:00 PM | Clay | 498 | 2 | 0.1 | 0.1 | 0.1 |  | 09/01/2013 |  | MnROAD Original - Interstate 94 | 2922 | 3983122
966-D-2013 | 966 | Driving | Rigid | 09/01/2021 | Aggregate | None | 1:42:00 PM | Clay | 498 | 3 | 0.1 | 0.1 | 0.1 |  | 09/01/2013 |  | MnROAD Original - Interstate 94 | 2922 | 3983122
966-P-2013 | 966 | Passing | Rigid | 09/01/2021 | Aggregate | None | 1:51:00 PM | Clay | 498 | 1 | 0.1 | 0.1 | 0.1 |  | 09/01/2013 |  | MnROAD Original - Interstate 94 | 2922 | 1047207
966-P-2013 | 966 | Passing | Rigid | 09/01/2021 | Aggregate | None | 2:00:00 PM | Clay | 498 | 2 | 0.1 | 0.1 | 0.1 |  | 09/01/2013 |  | MnROAD Original - Interstate 94 | 2922 | 1047207
966-P-2013 | 966 | Passing | Rigid | 09/01/2021 | Aggregate | None | 2:08:00 PM | Clay | 498 | 3 | 0.1 | 0.1 | 0.1 |  | 09/01/2013 |  | MnROAD Original - Interstate 94 | 2922 | 1047207
966-D-2013 | 966 | Driving | Rigid | 10/07/2021 | Aggregate | None | 2:46:00 PM | Clay | 498 | 1 | 0.1 | 0.1 | 0.1 |  | 09/01/2013 |  | MnROAD Original - Interstate 94 | 2958 | 4061089
966-D-2013 | 966 | Driving | Rigid | 10/07/2021 | Aggregate | None | 3:09:00 PM | Clay | 498 | 2 | 0.1 | 0.1 | 0.1 |  | 09/01/2013 |  | MnROAD Original - Interstate 94 | 2958 | 4061089
966-P-2013 | 966 | Passing | Rigid | 10/07/2021 | Aggregate | None | 2:54:00 PM | Clay | 498 | 1 | 0.1 | 0.1 | 0.1 |  | 09/01/2013 |  | MnROAD Original - Interstate 94 | 2958 | 1074374
966-P-2013 | 966 | Passing | Rigid | 10/07/2021 | Aggregate | None | 3:01:00 PM | Clay | 498 | 2 | 0.1 | 0.1 | 0.1 |  | 09/01/2013 |  | MnROAD Original - Interstate 94 | 2958 | 1074374
966-D-2013 | 966 | Driving | Rigid | 11/16/2021 | Aggregate | None | 10:46:00 AM | Clay | 498 | 1 | 0.1 | 0.1 | 0.1 |  | 09/01/2013 |  | MnROAD Original - Interstate 94 | 2998 | 4103855
966-D-2013 | 966 | Driving | Rigid | 11/16/2021 | Aggregate | None | 11:48:00 AM | Clay | 498 | 2 | 0.1 | 0.1 | 0.1 |  | 09/01/2013 |  | MnROAD Original - Interstate 94 | 2998 | 4103855
966-D-2013 | 966 | Driving | Rigid | 11/16/2021 | Aggregate | None | 11:58:00 AM | Clay | 498 | 3 | 0.1 | 0.1 | 0.1 |  | 09/01/2013 |  | MnROAD Original - Interstate 94 | 2998 | 4103855
966-P-2013 | 966 | Passing | Rigid | 11/16/2021 | Aggregate | None | 11:06:00 AM | Clay | 498 | 1 | 0.1 | 0.1 | 0.1 |  | 09/01/2013 |  | MnROAD Original - Interstate 94 | 2998 | 1088062
966-P-2013 | 966 | Passing | Rigid | 11/16/2021 | Aggregate | None | 11:21:00 AM | Clay | 498 | 2 | 0.1 | 0.1 | 0.1 |  | 09/01/2013 |  | MnROAD Original - Interstate 94 | 2998 | 1088062
966-P-2013 | 966 | Passing | Rigid | 11/16/2021 | Aggregate | None | 11:33:00 AM | Clay | 498 | 3 | 0.1 | 0.1 | 0.1 |  | 09/01/2013 |  | MnROAD Original - Interstate 94 | 2998 | 1088062
966-D-2013 | 966 | Driving | Rigid | 11/03/2020 | Aggregate | None | 11:47:00 AM | Clay | 498 | 2 | 0.1 | 0.1 | 0.1 |  | 09/01/2013 |  | MnROAD Original - Interstate 94 | 2620 | 3364724
966-D-2013 | 966 | Driving | Rigid | 11/03/2020 | Aggregate | None | 11:55:00 AM | Clay | 498 | 3 | 0.1 | 0.2 | 0.1 |  | 09/01/2013 |  | MnROAD Original - Interstate 94 | 2620 | 3364724
966-P-2013 | 966 | Passing | Rigid | 11/03/2020 | Aggregate | None | 12:04:00 PM | Clay | 498 | 1 | 0.1 | 0.1 | 0.1 |  | 09/01/2013 |  | MnROAD Original - Interstate 94 | 2620 | 854140
966-P-2013 | 966 | Passing | Rigid | 11/03/2020 | Aggregate | None | 12:12:00 PM | Clay | 498 | 2 | 0.1 | 0.1 | 0.1 |  | 09/01/2013 |  | MnROAD Original - Interstate 94 | 2620 | 854140
966-P-2013 | 966 | Passing | Rigid | 11/03/2020 | Aggregate | None | 12:20:00 PM | Clay | 498 | 3 | 0.1 | 0.1 | 0.1 |  | 09/01/2013 |  | MnROAD Original - Interstate 94 | 2620 | 854140
966-D-2013 | 966 | Driving | Rigid | 05/17/2018 | Aggregate | None | 8:52:00 AM | Clay | 498 | 1 | 0.1 | 0.1 | 0.1 |  | 09/01/2013 |  | MnROAD Original - Interstate 94 | 1719 | 2218611
966-D-2013 | 966 | Driving | Rigid | 05/17/2018 | Aggregate | None | 9:00:00 AM | Clay | 498 | 2 | 0.1 | 0.1 | 0.1 |  | 09/01/2013 |  | MnROAD Original - Interstate 94 | 1719 | 2218611
966-D-2013 | 966 | Driving | Rigid | 05/17/2018 | Aggregate | None | 9:07:00 AM | Clay | 498 | 3 | 0.1 | 0.1 | 0.1 |  | 09/01/2013 |  | MnROAD Original - Interstate 94 | 1719 | 2218611
966-P-2013 | 966 | Passing | Rigid | 05/17/2018 | Aggregate | None | 9:18:00 AM | Clay | 498 | 1 | 0.1 | 0.1 | 0.1 |  | 09/01/2013 |  | MnROAD Original - Interstate 94 | 1719 | 411715
966-P-2013 | 966 | Passing | Rigid | 05/17/2018 | Aggregate | None | 9:26:00 AM | Clay | 498 | 2 | 0.1 | 0.1 | 0.1 |  | 09/01/2013 |  | MnROAD Original - Interstate 94 | 1719 | 411715
966-P-2013 | 966 | Passing | Rigid | 05/17/2018 | Aggregate | None | 9:38:00 AM | Clay | 498 | 3 | 0.1 | 0.1 | 0.1 |  | 09/01/2013 |  | MnROAD Original - Interstate 94 | 1719 | 411715
966-D-2013 | 966 | Driving | Rigid | 06/14/2018 | Aggregate | None | 10:03:00 AM | Clay | 498 | 1 | 0.1 | 0.1 | 0.1 |  | 09/01/2013 |  | MnROAD Original - Interstate 94 | 1747 | 2255720
966-D-2013 | 966 | Driving | Rigid | 06/14/2018 | Aggregate | None | 10:11:00 AM | Clay | 498 | 2 | 0.1 | 0.1 | 0.1 |  | 09/01/2013 |  | MnROAD Original - Interstate 94 | 1747 | 2255720
966-D-2013 | 966 | Driving | Rigid | 06/14/2018 | Aggregate | None | 10:18:00 AM | Clay | 498 | 3 | 0.1 | 0.1 | 0.1 |  | 09/01/2013 |  | MnROAD Original - Interstate 94 | 1747 | 2255720
966-P-2013 | 966 | Passing | Rigid | 06/14/2018 | Aggregate | None | 10:27:00 AM | Clay | 498 | 1 | 0.1 | 0.1 | 0.1 |  | 09/01/2013 |  | MnROAD Original - Interstate 94 | 1747 | 421220
966-P-2013 | 966 | Passing | Rigid | 06/14/2018 | Aggregate | None | 10:36:00 AM | Clay | 498 | 2 | 0.1 | 0.1 | 0.1 |  | 09/01/2013 |  | MnROAD Original - Interstate 94 | 1747 | 421220
966-P-2013 | 966 | Passing | Rigid | 06/14/2018 | Aggregate | None | 10:44:00 AM | Clay | 498 | 3 | 0.1 | 0.1 | 0.1 |  | 09/01/2013 |  | MnROAD Original - Interstate 94 | 1747 | 421220
966-D-2013 | 966 | Driving | Rigid | 06/21/2018 | Aggregate | None | 10:09:00 AM | Clay | 498 | 1 | 0.1 | 0.1 | 0.1 |  | 09/01/2013 |  | MnROAD Original - Interstate 94 | 1754 | 2255720
966-D-2013 | 966 | Driving | Rigid | 06/21/2018 | Aggregate | None | 10:19:00 AM | Clay | 498 | 2 | 0.1 | 0.1 | 0.1 |  | 09/01/2013 |  | MnROAD Original - Interstate 94 | 1754 | 2255720
966-D-2013 | 966 | Driving | Rigid | 06/21/2018 | Aggregate | None | 10:26:00 AM | Clay | 498 | 3 | 0.1 | 0.1 | 0.1 |  | 09/01/2013 |  | MnROAD Original - Interstate 94 | 1754 | 2255720
966-P-2013 | 966 | Passing | Rigid | 06/21/2018 | Aggregate | None | 10:34:00 AM | Clay | 498 | 1 | 0.1 | 0.1 | 0.1 |  | 09/01/2013 |  | MnROAD Original - Interstate 94 | 1754 | 421220
966-P-2013 | 966 | Passing | Rigid | 06/21/2018 | Aggregate | None | 10:42:00 AM | Clay | 498 | 2 | 0.1 | 0.1 | 0.1 |  | 09/01/2013 |  | MnROAD Original - Interstate 94 | 1754 | 421220
966-P-2013 | 966 | Passing | Rigid | 06/21/2018 | Aggregate | None | 10:49:00 AM | Clay | 498 | 3 | 0.1 | 0.1 | 0.1 |  | 09/01/2013 |  | MnROAD Original - Interstate 94 | 1754 | 421220
966-D-2013 | 966 | Driving | Rigid | 07/26/2018 | Aggregate | None | 7:26:00 AM | Clay | 497.9 | 1 | 0.1 | 0.1 | 0.1 |  | 09/01/2013 |  | MnROAD Original - Interstate 94 | 1789 | 2268121
966-D-2013 | 966 | Driving | Rigid | 07/26/2018 | Aggregate | None | 7:35:00 AM | Clay | 497.9 | 2 | 0.1 | 0.1 | 0.1 |  | 09/01/2013 |  | MnROAD Original - Interstate 94 | 1789 | 2268121
966-D-2013 | 966 | Driving | Rigid | 07/26/2018 | Aggregate | None | 7:43:00 AM | Clay | 497.9 | 3 | 0.1 | 0.1 | 0.1 |  | 09/01/2013 |  | MnROAD Original - Interstate 94 | 1789 | 2268121
966-P-2013 | 966 | Passing | Rigid | 07/26/2018 | Aggregate | None | 7:52:00 AM | Clay | 497.9 | 1 | 0.1 | 0.1 | 0.1 |  | 09/01/2013 |  | MnROAD Original - Interstate 94 | 1789 | 424372
966-P-2013 | 966 | Passing | Rigid | 07/26/2018 | Aggregate | None | 8:03:00 AM | Clay | 497.9 | 2 | 0.1 | 0.1 | 0.1 |  | 09/01/2013 |  | MnROAD Original - Interstate 94 | 1789 | 424372
966-P-2013 | 966 | Passing | Rigid | 07/26/2018 | Aggregate | None | 8:10:00 AM | Clay | 497.9 | 3 | 0.1 | 0.1 | 0.1 |  | 09/01/2013 |  | MnROAD Original - Interstate 94 | 1789 | 424372
966-D-2013 | 966 | Driving | Rigid | 08/10/2020 | Aggregate | None | 9:50:00 AM | Clay | 498 | 1 | 0.1 | 0.1 | 0.1 |  | 09/01/2013 |  | MnROAD Original - Interstate 94 | 2535 | 3089140
966-D-2013 | 966 | Driving | Rigid | 08/10/2020 | Aggregate | None | 10:04:00 AM | Clay | 498 | 2 | 0.1 | 0.1 | 0.1 |  | 09/01/2013 |  | MnROAD Original - Interstate 94 | 2535 | 3089140
966-D-2013 | 966 | Driving | Rigid | 08/10/2020 | Aggregate | None | 10:17:00 AM | Clay | 498 | 3 | 0.1 | 0.1 | 0.1 |  | 09/01/2013 |  | MnROAD Original - Interstate 94 | 2535 | 3089140
966-D-2013 | 966 | Driving | Rigid | 08/10/2020 | Aggregate | None | 10:26:00 AM | Clay | 498 | 4 | 0.1 | 0.1 | 0.1 |  | 09/01/2013 |  | MnROAD Original - Interstate 94 | 2535 | 3089140
966-P-2013 | 966 | Passing | Rigid | 08/10/2020 | Aggregate | None | 10:38:00 AM | Clay | 498 | 1 | 0.1 | 0.1 | 0.1 |  | 09/01/2013 |  | MnROAD Original - Interstate 94 | 2535 | 717829
966-P-2013 | 966 | Passing | Rigid | 08/10/2020 | Aggregate | None | 10:46:00 AM | Clay | 498 | 2 | 0.1 | 0.1 | 0.1 |  | 09/01/2013 |  | MnROAD Original - Interstate 94 | 2535 | 717829
966-P-2013 | 966 | Passing | Rigid | 08/10/2020 | Aggregate | None | 10:53:00 AM | Clay | 498 | 3 | 0.1 | 0.1 | 0.1 |  | 09/01/2013 |  | MnROAD Original - Interstate 94 | 2535 | 717829
966-D-2013 | 966 | Driving | Rigid | 08/27/2020 | Aggregate | None | 11:11:00 AM | Clay | 498 | 1 | 0.1 | 0.2 | 0.1 |  | 09/01/2013 |  | MnROAD Original - Interstate 94 | 2552 | 3157312
966-D-2013 | 966 | Driving | Rigid | 08/27/2020 | Aggregate | None | 11:26:00 AM | Clay | 498 | 2 | 0.2 | 0.1 | 0.2 |  | 09/01/2013 |  | MnROAD Original - Interstate 94 | 2552 | 3157312
966-D-2013 | 966 | Driving | Rigid | 08/27/2020 | Aggregate | None | 11:42:00 AM | Clay | 498 | 3 | 0.1 | 0.1 | 0.1 |  | 09/01/2013 |  | MnROAD Original - Interstate 94 | 2552 | 3157312
966-P-2013 | 966 | Passing | Rigid | 08/27/2020 | Aggregate | None | 11:58:00 AM | Clay | 498 | 1 | 0.1 | 0.1 | 0.1 |  | 09/01/2013 |  | MnROAD Original - Interstate 94 | 2552 | 786001
966-P-2013 | 966 | Passing | Rigid | 08/27/2020 | Aggregate | None | 12:39:00 PM | Clay | 498 | 3 | 0.1 | 0.1 | 0.1 |  | 09/01/2013 |  | MnROAD Original - Interstate 94 | 2552 | 786001
966-D-2013 | 966 | Driving | Rigid | 09/29/2020 | Aggregate | None | 10:24:00 AM | Clay | 498 | 1 | 0.1 | 0.1 | 0.1 |  | 09/01/2013 |  | MnROAD Original - Interstate 94 | 2585 | 3303965
966-D-2013 | 966 | Driving | Rigid | 09/29/2020 | Aggregate | None | 10:39:00 AM | Clay | 498 | 2 | 0.1 | 0.1 | 0.1 |  | 09/01/2013 |  | MnROAD Original - Interstate 94 | 2585 | 3303965
966-D-2013 | 966 | Driving | Rigid | 09/29/2020 | Aggregate | None | 10:55:00 AM | Clay | 498 | 3 | 0.1 | 0.1 | 0.1 |  | 09/01/2013 |  | MnROAD Original - Interstate 94 | 2585 | 3303965
966-P-2013 | 966 | Passing | Rigid | 09/29/2020 | Aggregate | None | 11:10:00 AM | Clay | 498 | 1 | 0.1 | 0.1 | 0.1 |  | 09/01/2013 |  | MnROAD Original - Interstate 94 | 2585 | 835876
966-P-2013 | 966 | Passing | Rigid | 09/29/2020 | Aggregate | None | 11:26:00 AM | Clay | 498 | 2 | 0.1 | 0.1 | 0.1 |  | 09/01/2013 |  | MnROAD Original - Interstate 94 | 2585 | 835876
966-P-2013 | 966 | Passing | Rigid | 09/29/2020 | Aggregate | None | 11:41:00 AM | Clay | 498 | 3 | 0.1 | 0.1 | 0.1 |  | 09/01/2013 |  | MnROAD Original - Interstate 94 | 2585 | 835876
966-D-2013 | 966 | Driving | Rigid | 11/03/2020 | Aggregate | None | 11:39:00 AM | Clay | 498 | 1 | 0.1 | 0.2 | 0.1 |  | 09/01/2013 |  | MnROAD Original - Interstate 94 | 2620 | 3364724
966-D-2013 | 966 | Driving | Rigid | 04/16/2021 | Aggregate | None | 12:51:00 PM | Clay | 498 | 1 | 0.1 | 0.1 | 0.1 |  | 09/01/2013 |  | MnROAD Original - Interstate 94 | 2784 | 3566050
966-D-2013 | 966 | Driving | Rigid | 04/16/2021 | Aggregate | None | 1:05:00 PM | Clay | 498 | 2 | 0.1 | 0.1 | 0.1 |  | 09/01/2013 |  | MnROAD Original - Interstate 94 | 2784 | 3566050
966-D-2013 | 966 | Driving | Rigid | 04/16/2021 | Aggregate | None | 1:20:00 PM | Clay | 498 | 3 | 0.1 | 0.1 | 0.1 |  | 09/01/2013 |  | MnROAD Original - Interstate 94 | 2784 | 3566050
966-P-2013 | 966 | Passing | Rigid | 04/16/2021 | Aggregate | None | 1:36:00 PM | Clay | 498 | 1 | 0.1 | 0.1 | 0.1 |  | 09/01/2013 |  | MnROAD Original - Interstate 94 | 2784 | 918056
966-P-2013 | 966 | Passing | Rigid | 04/16/2021 | Aggregate | None | 1:50:00 PM | Clay | 498 | 2 | 0.1 | 0.1 | 0.1 |  | 09/01/2013 |  | MnROAD Original - Interstate 94 | 2784 | 918056
966-D-2013 | 966 | Driving | Rigid | 05/04/2021 | Aggregate | None | 12:25:00 PM | Clay | 498 | 1 | 0.1 | 0.1 | 0.1 |  | 09/01/2013 |  | MnROAD Original - Interstate 94 | 2802 | 3653631
966-D-2013 | 966 | Driving | Rigid | 05/04/2021 | Aggregate | None | 12:43:00 PM | Clay | 498 | 2 | 0.1 | 0.1 | 0.1 |  | 09/01/2013 |  | MnROAD Original - Interstate 94 | 2802 | 3653631
966-D-2013 | 966 | Driving | Rigid | 05/04/2021 | Aggregate | None | 1:01:00 PM | Clay | 498 | 3 | 0.1 | 0.2 | 0.1 |  | 09/01/2013 |  | MnROAD Original - Interstate 94 | 2802 | 3653631
966-P-2013 | 966 | Passing | Rigid | 05/04/2021 | Aggregate | None | 11:31:00 AM | Clay | 498 | 1 | 0.1 | 0.1 | 0.1 |  | 09/01/2013 |  | MnROAD Original - Interstate 94 | 2802 | 945605
966-P-2013 | 966 | Passing | Rigid | 05/04/2021 | Aggregate | None | 11:52:00 AM | Clay | 498 | 2 | 0.1 | 0.1 | 0.1 |  | 09/01/2013 |  | MnROAD Original - Interstate 94 | 2802 | 945605
966-P-2013 | 966 | Passing | Rigid | 05/04/2021 | Aggregate | None | 12:08:00 PM | Clay | 498 | 3 | 0.1 | 0.1 | 0.1 |  | 09/01/2013 |  | MnROAD Original - Interstate 94 | 2802 | 945605
966-D-2013 | 966 | Driving | Rigid | 05/11/2021 | Aggregate | None | 11:42:00 AM | Clay | 498 | 1 | 0.1 | 0.1 | 0.1 |  | 09/01/2013 |  | MnROAD Original - Interstate 94 | 2809 | 3694914
966-D-2013 | 966 | Driving | Rigid | 05/11/2021 | Aggregate | None | 12:17:00 PM | Clay | 498 | 2 | 0.1 | 0.1 | 0.1 |  | 09/01/2013 |  | MnROAD Original - Interstate 94 | 2809 | 3694914
966-D-2013 | 966 | Driving | Rigid | 05/11/2021 | Aggregate | None | 12:51:00 PM | Clay | 498 | 3 | 0.1 | 0.1 | 0.1 |  | 09/01/2013 |  | MnROAD Original - Interstate 94 | 2809 | 3694914
966-P-2013 | 966 | Passing | Rigid | 05/11/2021 | Aggregate | None | 12:00:00 PM | Clay | 498 | 1 | 0.1 | 0.1 | 0.1 |  | 09/01/2013 |  | MnROAD Original - Interstate 94 | 2809 | 958223
966-P-2013 | 966 | Passing | Rigid | 05/11/2021 | Aggregate | None | 12:33:00 PM | Clay | 498 | 2 | 0.1 | 0.1 | 0.1 |  | 09/01/2013 |  | MnROAD Original - Interstate 94 | 2809 | 958223
967-D-2013 | 967 | Driving | Rigid | 05/11/2021 | Aggregate | None | 12:51:00 PM | Clay | 499 | 3 | 0.1 | 0.1 | 0.1 |  | 09/01/2013 |  | MnROAD Original - Interstate 94 | 2809 | 3694914
967-P-2013 | 967 | Passing | Rigid | 05/11/2021 | Aggregate | None | 12:00:00 PM | Clay | 499 | 1 | 0.1 | 0.1 | 0.1 |  | 09/01/2013 |  | MnROAD Original - Interstate 94 | 2809 | 958223
967-P-2013 | 967 | Passing | Rigid | 05/11/2021 | Aggregate | None | 12:33:00 PM | Clay | 499 | 2 | 0.1 | 0.1 | 0.1 |  | 09/01/2013 |  | MnROAD Original - Interstate 94 | 2809 | 958223
967-P-2013 | 967 | Passing | Rigid | 05/11/2021 | Aggregate | None | 1:07:00 PM | Clay | 499 | 3 | 0.1 | 0 | 0.1 |  | 09/01/2013 |  | MnROAD Original - Interstate 94 | 2809 | 958223
967-D-2013 | 967 | Driving | Rigid | 08/09/2021 | Aggregate | None | 12:06:00 PM | Clay | 499 | 1 | 0.2 | 0.1 | 0.1 |  | 09/01/2013 |  | MnROAD Original - Interstate 94 | 2899 | 3948083
967-D-2013 | 967 | Driving | Rigid | 08/09/2021 | Aggregate | None | 12:15:00 PM | Clay | 499 | 2 | 0.1 | 0.1 | 0.1 |  | 09/01/2013 |  | MnROAD Original - Interstate 94 | 2899 | 3948083
967-D-2013 | 967 | Driving | Rigid | 08/09/2021 | Aggregate | None | 12:24:00 PM | Clay | 499 | 3 | 0.1 | 0.1 | 0.1 |  | 09/01/2013 |  | MnROAD Original - Interstate 94 | 2899 | 3948083
967-P-2013 | 967 | Passing | Rigid | 08/09/2021 | Aggregate | None | 12:33:00 PM | Clay | 499 | 1 | 0.1 | 0 | 0.1 |  | 09/01/2013 |  | MnROAD Original - Interstate 94 | 2899 | 1036422
967-P-2013 | 967 | Passing | Rigid | 08/09/2021 | Aggregate | None | 12:42:00 PM | Clay | 499 | 2 | 0.1 | 0 | 0.1 |  | 09/01/2013 |  | MnROAD Original - Interstate 94 | 2899 | 1036422
967-P-2013 | 967 | Passing | Rigid | 08/09/2021 | Aggregate | None | 12:53:00 PM | Clay | 499 | 3 | 0.1 | 0.1 | 0.1 |  | 09/01/2013 |  | MnROAD Original - Interstate 94 | 2899 | 1036422
967-D-2013 | 967 | Driving | Rigid | 09/01/2021 | Aggregate | None | 1:26:00 PM | Clay | 499 | 1 | 0.1 | 0.1 | 0.1 |  | 09/01/2013 |  | MnROAD Original - Interstate 94 | 2922 | 3983122
967-D-2013 | 967 | Driving | Rigid | 09/01/2021 | Aggregate | None | 1:34:00 PM | Clay | 499 | 2 | 0.1 | 0.1 | 0.1 |  | 09/01/2013 |  | MnROAD Original - Interstate 94 | 2922 | 3983122
967-D-2013 | 967 | Driving | Rigid | 09/01/2021 | Aggregate | None | 1:42:00 PM | Clay | 499 | 3 | 0.1 | 0.1 | 0.1 |  | 09/01/2013 |  | MnROAD Original - Interstate 94 | 2922 | 3983122
967-P-2013 | 967 | Passing | Rigid | 09/01/2021 | Aggregate | None | 1:51:00 PM | Clay | 499 | 1 | 0.1 | 0.1 | 0.1 |  | 09/01/2013 |  | MnROAD Original - Interstate 94 | 2922 | 1047207
967-P-2013 | 967 | Passing | Rigid | 09/01/2021 | Aggregate | None | 2:00:00 PM | Clay | 499 | 2 | 0.1 | 0.1 | 0.1 |  | 09/01/2013 |  | MnROAD Original - Interstate 94 | 2922 | 1047207
967-P-2013 | 967 | Passing | Rigid | 09/01/2021 | Aggregate | None | 2:08:00 PM | Clay | 499 | 3 | 0.1 | 0.1 | 0.1 |  | 09/01/2013 |  | MnROAD Original - Interstate 94 | 2922 | 1047207
967-D-2013 | 967 | Driving | Rigid | 10/07/2021 | Aggregate | None | 2:46:00 PM | Clay | 499 | 1 | 0.1 | 0.1 | 0.1 |  | 09/01/2013 |  | MnROAD Original - Interstate 94 | 2958 | 4061089
967-D-2013 | 967 | Driving | Rigid | 10/07/2021 | Aggregate | None | 3:09:00 PM | Clay | 499 | 2 | 0.1 | 0.1 | 0.1 |  | 09/01/2013 |  | MnROAD Original - Interstate 94 | 2958 | 4061089
967-P-2013 | 967 | Passing | Rigid | 10/07/2021 | Aggregate | None | 2:54:00 PM | Clay | 499 | 1 | 0.1 | 0.1 | 0.1 |  | 09/01/2013 |  | MnROAD Original - Interstate 94 | 2958 | 1074374
967-P-2013 | 967 | Passing | Rigid | 10/07/2021 | Aggregate | None | 3:01:00 PM | Clay | 499 | 2 | 0.1 | 0.1 | 0.1 |  | 09/01/2013 |  | MnROAD Original - Interstate 94 | 2958 | 1074374
967-D-2013 | 967 | Driving | Rigid | 11/16/2021 | Aggregate | None | 10:46:00 AM | Clay | 499 | 1 | 0.1 | 0.1 | 0.1 |  | 09/01/2013 |  | MnROAD Original - Interstate 94 | 2998 | 4103855
967-D-2013 | 967 | Driving | Rigid | 11/16/2021 | Aggregate | None | 11:48:00 AM | Clay | 499 | 2 | 0.1 | 0.1 | 0.1 |  | 09/01/2013 |  | MnROAD Original - Interstate 94 | 2998 | 4103855
967-D-2013 | 967 | Driving | Rigid | 11/16/2021 | Aggregate | None | 11:58:00 AM | Clay | 499 | 3 | 0.1 | 0.1 | 0.1 |  | 09/01/2013 |  | MnROAD Original - Interstate 94 | 2998 | 4103855
967-D-2013 | 967 | Driving | Rigid | 07/26/2018 | Aggregate | None | 7:43:00 AM | Clay | 498.9 | 3 | 0.1 | 0.1 | 0.1 |  | 09/01/2013 |  | MnROAD Original - Interstate 94 | 1789 | 2268121
967-P-2013 | 967 | Passing | Rigid | 07/26/2018 | Aggregate | None | 7:52:00 AM | Clay | 498.9 | 1 | 0.1 | 0.1 | 0.1 |  | 09/01/2013 |  | MnROAD Original - Interstate 94 | 1789 | 424372
967-P-2013 | 967 | Passing | Rigid | 07/26/2018 | Aggregate | None | 8:03:00 AM | Clay | 498.9 | 2 | 0.1 | 0.1 | 0.1 |  | 09/01/2013 |  | MnROAD Original - Interstate 94 | 1789 | 424372
967-P-2013 | 967 | Passing | Rigid | 07/26/2018 | Aggregate | None | 8:11:00 AM | Clay | 498.9 | 3 | 0.1 | 0.1 | 0.1 |  | 09/01/2013 |  | MnROAD Original - Interstate 94 | 1789 | 424372
967-D-2013 | 967 | Driving | Rigid | 08/10/2020 | Aggregate | None | 9:50:00 AM | Clay | 499 | 1 | 0.1 | 0.1 | 0.1 |  | 09/01/2013 |  | MnROAD Original - Interstate 94 | 2535 | 3089140
967-P-2013 | 967 | Passing | Rigid | 11/16/2021 | Aggregate | None | 11:06:00 AM | Clay | 499 | 1 | 0.1 | 0.1 | 0.1 |  | 09/01/2013 |  | MnROAD Original - Interstate 94 | 2998 | 1088062
967-P-2013 | 967 | Passing | Rigid | 11/16/2021 | Aggregate | None | 11:21:00 AM | Clay | 499 | 2 | 0.1 | 0.1 | 0.1 |  | 09/01/2013 |  | MnROAD Original - Interstate 94 | 2998 | 1088062
967-P-2013 | 967 | Passing | Rigid | 11/16/2021 | Aggregate | None | 11:33:00 AM | Clay | 499 | 3 | 0.1 | 0.1 | 0.1 |  | 09/01/2013 |  | MnROAD Original - Interstate 94 | 2998 | 1088062
967-D-2013 | 967 | Driving | Rigid | 05/17/2018 | Aggregate | None | 8:52:00 AM | Clay | 499 | 1 | 0.2 | 0.1 | 0.1 |  | 09/01/2013 |  | MnROAD Original - Interstate 94 | 1719 | 2218611
967-D-2013 | 967 | Driving | Rigid | 05/17/2018 | Aggregate | None | 9:00:00 AM | Clay | 499 | 2 | 0.1 | 0.1 | 0.1 |  | 09/01/2013 |  | MnROAD Original - Interstate 94 | 1719 | 2218611
967-D-2013 | 967 | Driving | Rigid | 05/17/2018 | Aggregate | None | 9:07:00 AM | Clay | 499 | 3 | 0.2 | 0.1 | 0.1 |  | 09/01/2013 |  | MnROAD Original - Interstate 94 | 1719 | 2218611
967-P-2013 | 967 | Passing | Rigid | 05/17/2018 | Aggregate | None | 9:18:00 AM | Clay | 499 | 1 | 0.1 | 0.1 | 0.1 |  | 09/01/2013 |  | MnROAD Original - Interstate 94 | 1719 | 411715
967-P-2013 | 967 | Passing | Rigid | 05/17/2018 | Aggregate | None | 9:26:00 AM | Clay | 499 | 2 | 0.1 | 0.1 | 0.1 |  | 09/01/2013 |  | MnROAD Original - Interstate 94 | 1719 | 411715
967-P-2013 | 967 | Passing | Rigid | 05/17/2018 | Aggregate | None | 9:38:00 AM | Clay | 499 | 3 | 0.1 | 0.1 | 0.1 |  | 09/01/2013 |  | MnROAD Original - Interstate 94 | 1719 | 411715
967-D-2013 | 967 | Driving | Rigid | 06/14/2018 | Aggregate | None | 10:03:00 AM | Clay | 499 | 1 | 0.1 | 0.1 | 0.1 |  | 09/01/2013 |  | MnROAD Original - Interstate 94 | 1747 | 2255720
967-D-2013 | 967 | Driving | Rigid | 06/14/2018 | Aggregate | None | 10:11:00 AM | Clay | 499 | 2 | 0.1 | 0.1 | 0.1 |  | 09/01/2013 |  | MnROAD Original - Interstate 94 | 1747 | 2255720
967-D-2013 | 967 | Driving | Rigid | 06/14/2018 | Aggregate | None | 10:18:00 AM | Clay | 499 | 3 | 0.1 | 0.1 | 0.1 |  | 09/01/2013 |  | MnROAD Original - Interstate 94 | 1747 | 2255720
967-P-2013 | 967 | Passing | Rigid | 06/14/2018 | Aggregate | None | 10:28:00 AM | Clay | 499 | 1 | 0.1 | 0.1 | 0.1 |  | 09/01/2013 |  | MnROAD Original - Interstate 94 | 1747 | 421220
967-P-2013 | 967 | Passing | Rigid | 06/14/2018 | Aggregate | None | 10:36:00 AM | Clay | 499 | 2 | 0.1 | 0.1 | 0.1 |  | 09/01/2013 |  | MnROAD Original - Interstate 94 | 1747 | 421220
967-P-2013 | 967 | Passing | Rigid | 06/14/2018 | Aggregate | None | 10:44:00 AM | Clay | 499 | 3 | 0.1 | 0.1 | 0.1 |  | 09/01/2013 |  | MnROAD Original - Interstate 94 | 1747 | 421220
967-D-2013 | 967 | Driving | Rigid | 06/21/2018 | Aggregate | None | 10:09:00 AM | Clay | 499 | 1 | 0.1 | 0.1 | 0.1 |  | 09/01/2013 |  | MnROAD Original - Interstate 94 | 1754 | 2255720
967-D-2013 | 967 | Driving | Rigid | 06/21/2018 | Aggregate | None | 10:19:00 AM | Clay | 499 | 2 | 0.1 | 0.1 | 0.1 |  | 09/01/2013 |  | MnROAD Original - Interstate 94 | 1754 | 2255720
967-D-2013 | 967 | Driving | Rigid | 06/21/2018 | Aggregate | None | 10:26:00 AM | Clay | 499 | 3 | 0.1 | 0.1 | 0.1 |  | 09/01/2013 |  | MnROAD Original - Interstate 94 | 1754 | 2255720
967-P-2013 | 967 | Passing | Rigid | 06/21/2018 | Aggregate | None | 10:35:00 AM | Clay | 499 | 1 | 0.1 | 0.1 | 0.1 |  | 09/01/2013 |  | MnROAD Original - Interstate 94 | 1754 | 421220
967-P-2013 | 967 | Passing | Rigid | 06/21/2018 | Aggregate | None | 10:42:00 AM | Clay | 499 | 2 | 0.1 | 0.1 | 0.1 |  | 09/01/2013 |  | MnROAD Original - Interstate 94 | 1754 | 421220
967-P-2013 | 967 | Passing | Rigid | 06/21/2018 | Aggregate | None | 10:49:00 AM | Clay | 499 | 3 | 0.1 | 0.1 | 0.1 |  | 09/01/2013 |  | MnROAD Original - Interstate 94 | 1754 | 421220
967-D-2013 | 967 | Driving | Rigid | 07/26/2018 | Aggregate | None | 7:26:00 AM | Clay | 498.9 | 1 | 0.1 | 0.1 | 0.1 |  | 09/01/2013 |  | MnROAD Original - Interstate 94 | 1789 | 2268121
967-D-2013 | 967 | Driving | Rigid | 07/26/2018 | Aggregate | None | 7:35:00 AM | Clay | 498.9 | 2 | 0.1 | 0.1 | 0.1 |  | 09/01/2013 |  | MnROAD Original - Interstate 94 | 1789 | 2268121
967-D-2013 | 967 | Driving | Rigid | 08/10/2020 | Aggregate | None | 10:04:00 AM | Clay | 499 | 2 | 0.1 | 0.1 | 0.1 |  | 09/01/2013 |  | MnROAD Original - Interstate 94 | 2535 | 3089140
967-D-2013 | 967 | Driving | Rigid | 08/10/2020 | Aggregate | None | 10:17:00 AM | Clay | 499 | 3 | 0.1 | 0.1 | 0.1 |  | 09/01/2013 |  | MnROAD Original - Interstate 94 | 2535 | 3089140
967-D-2013 | 967 | Driving | Rigid | 08/10/2020 | Aggregate | None | 10:26:00 AM | Clay | 499 | 4 | 0.1 | 0.1 | 0.1 |  | 09/01/2013 |  | MnROAD Original - Interstate 94 | 2535 | 3089140
967-P-2013 | 967 | Passing | Rigid | 08/10/2020 | Aggregate | None | 10:38:00 AM | Clay | 499 | 1 | 0.1 | 0.1 | 0.1 |  | 09/01/2013 |  | MnROAD Original - Interstate 94 | 2535 | 717829
967-P-2013 | 967 | Passing | Rigid | 08/10/2020 | Aggregate | None | 10:46:00 AM | Clay | 499 | 2 | 0.1 | 0.1 | 0.1 |  | 09/01/2013 |  | MnROAD Original - Interstate 94 | 2535 | 717829
967-P-2013 | 967 | Passing | Rigid | 08/10/2020 | Aggregate | None | 10:53:00 AM | Clay | 499 | 3 | 0.1 | 0.1 | 0.1 |  | 09/01/2013 |  | MnROAD Original - Interstate 94 | 2535 | 717829
967-D-2013 | 967 | Driving | Rigid | 08/27/2020 | Aggregate | None | 11:11:00 AM | Clay | 499 | 1 | 0.2 | 0.1 | 0.2 |  | 09/01/2013 |  | MnROAD Original - Interstate 94 | 2552 | 3157312
967-D-2013 | 967 | Driving | Rigid | 08/27/2020 | Aggregate | None | 11:26:00 AM | Clay | 499 | 2 | 0.2 | 0.1 | 0.2 |  | 09/01/2013 |  | MnROAD Original - Interstate 94 | 2552 | 3157312
967-D-2013 | 967 | Driving | Rigid | 08/27/2020 | Aggregate | None | 11:42:00 AM | Clay | 499 | 3 | 0.2 | 0.2 | 0.2 |  | 09/01/2013 |  | MnROAD Original - Interstate 94 | 2552 | 3157312
967-P-2013 | 967 | Passing | Rigid | 08/27/2020 | Aggregate | None | 11:58:00 AM | Clay | 499 | 1 | 0.1 | 0.1 | 0.1 |  | 09/01/2013 |  | MnROAD Original - Interstate 94 | 2552 | 786001
967-P-2013 | 967 | Passing | Rigid | 08/27/2020 | Aggregate | None | 12:39:00 PM | Clay | 499 | 3 | 0.1 | 0.1 | 0.1 |  | 09/01/2013 |  | MnROAD Original - Interstate 94 | 2552 | 786001
967-D-2013 | 967 | Driving | Rigid | 09/29/2020 | Aggregate | None | 10:24:00 AM | Clay | 499 | 1 | 0.1 | 0.1 | 0.1 |  | 09/01/2013 |  | MnROAD Original - Interstate 94 | 2585 | 3303965
967-D-2013 | 967 | Driving | Rigid | 09/29/2020 | Aggregate | None | 10:39:00 AM | Clay | 499 | 2 | 0.1 | 0.1 | 0.1 |  | 09/01/2013 |  | MnROAD Original - Interstate 94 | 2585 | 3303965
967-D-2013 | 967 | Driving | Rigid | 09/29/2020 | Aggregate | None | 10:55:00 AM | Clay | 499 | 3 | 0.1 | 0.1 | 0.1 |  | 09/01/2013 |  | MnROAD Original - Interstate 94 | 2585 | 3303965
967-P-2013 | 967 | Passing | Rigid | 09/29/2020 | Aggregate | None | 11:10:00 AM | Clay | 499 | 1 | 0.1 | 0.1 | 0.1 |  | 09/01/2013 |  | MnROAD Original - Interstate 94 | 2585 | 835876
967-P-2013 | 967 | Passing | Rigid | 09/29/2020 | Aggregate | None | 11:26:00 AM | Clay | 499 | 2 | 0.1 | 0.1 | 0.1 |  | 09/01/2013 |  | MnROAD Original - Interstate 94 | 2585 | 835876
967-P-2013 | 967 | Passing | Rigid | 09/29/2020 | Aggregate | None | 11:41:00 AM | Clay | 499 | 3 | 0.1 | 0.1 | 0.1 |  | 09/01/2013 |  | MnROAD Original - Interstate 94 | 2585 | 835876
967-D-2013 | 967 | Driving | Rigid | 11/03/2020 | Aggregate | None | 11:39:00 AM | Clay | 499 | 1 | 0.2 | 0.2 | 0.2 |  | 09/01/2013 |  | MnROAD Original - Interstate 94 | 2620 | 3364724
967-D-2013 | 967 | Driving | Rigid | 11/03/2020 | Aggregate | None | 11:47:00 AM | Clay | 499 | 2 | 0.2 | 0.1 | 0.1 |  | 09/01/2013 |  | MnROAD Original - Interstate 94 | 2620 | 3364724
967-D-2013 | 967 | Driving | Rigid | 11/03/2020 | Aggregate | None | 11:55:00 AM | Clay | 499 | 3 | 0.1 | 0.1 | 0.1 |  | 09/01/2013 |  | MnROAD Original - Interstate 94 | 2620 | 3364724
967-P-2013 | 967 | Passing | Rigid | 11/03/2020 | Aggregate | None | 12:04:00 PM | Clay | 499 | 1 | 0.1 | 0.1 | 0.1 |  | 09/01/2013 |  | MnROAD Original - Interstate 94 | 2620 | 854140
967-P-2013 | 967 | Passing | Rigid | 11/03/2020 | Aggregate | None | 12:12:00 PM | Clay | 499 | 2 | 0.1 | 0.1 | 0.1 |  | 09/01/2013 |  | MnROAD Original - Interstate 94 | 2620 | 854140
967-P-2013 | 967 | Passing | Rigid | 11/03/2020 | Aggregate | None | 12:20:00 PM | Clay | 499 | 3 | 0.1 | 0.1 | 0.1 |  | 09/01/2013 |  | MnROAD Original - Interstate 94 | 2620 | 854140
967-D-2013 | 967 | Driving | Rigid | 04/16/2021 | Aggregate | None | 12:51:00 PM | Clay | 499 | 1 | 0.2 | 0.1 | 0.1 |  | 09/01/2013 |  | MnROAD Original - Interstate 94 | 2784 | 3566050
967-D-2013 | 967 | Driving | Rigid | 04/16/2021 | Aggregate | None | 1:05:00 PM | Clay | 499 | 2 | 0.1 | 0.1 | 0.1 |  | 09/01/2013 |  | MnROAD Original - Interstate 94 | 2784 | 3566050
967-D-2013 | 967 | Driving | Rigid | 04/16/2021 | Aggregate | None | 1:20:00 PM | Clay | 499 | 3 | 0.1 | 0.1 | 0.1 |  | 09/01/2013 |  | MnROAD Original - Interstate 94 | 2784 | 3566050
967-P-2013 | 967 | Passing | Rigid | 04/16/2021 | Aggregate | None | 1:36:00 PM | Clay | 499 | 1 | 0.1 | 0.1 | 0.1 |  | 09/01/2013 |  | MnROAD Original - Interstate 94 | 2784 | 918056
967-P-2013 | 967 | Passing | Rigid | 04/16/2021 | Aggregate | None | 1:50:00 PM | Clay | 499 | 2 | 0.1 | 0.1 | 0.1 |  | 09/01/2013 |  | MnROAD Original - Interstate 94 | 2784 | 918056
967-D-2013 | 967 | Driving | Rigid | 05/04/2021 | Aggregate | None | 12:25:00 PM | Clay | 499 | 1 | 0.1 | 0.1 | 0.1 |  | 09/01/2013 |  | MnROAD Original - Interstate 94 | 2802 | 3653631
967-D-2013 | 967 | Driving | Rigid | 05/04/2021 | Aggregate | None | 12:43:00 PM | Clay | 499 | 2 | 0.1 | 0.1 | 0.1 |  | 09/01/2013 |  | MnROAD Original - Interstate 94 | 2802 | 3653631
967-D-2013 | 967 | Driving | Rigid | 05/04/2021 | Aggregate | None | 1:01:00 PM | Clay | 499 | 3 | 0.1 | 0.2 | 0.2 |  | 09/01/2013 |  | MnROAD Original - Interstate 94 | 2802 | 3653631
967-P-2013 | 967 | Passing | Rigid | 05/04/2021 | Aggregate | None | 11:31:00 AM | Clay | 499 | 1 | 0.1 | 0.1 | 0.1 |  | 09/01/2013 |  | MnROAD Original - Interstate 94 | 2802 | 945605
967-P-2013 | 967 | Passing | Rigid | 05/04/2021 | Aggregate | None | 11:52:00 AM | Clay | 499 | 2 | 0.1 | 0.1 | 0.1 |  | 09/01/2013 |  | MnROAD Original - Interstate 94 | 2802 | 945605
967-P-2013 | 967 | Passing | Rigid | 05/04/2021 | Aggregate | None | 12:08:00 PM | Clay | 499 | 3 | 0.1 | 0.1 | 0.1 |  | 09/01/2013 |  | MnROAD Original - Interstate 94 | 2802 | 945605
967-D-2013 | 967 | Driving | Rigid | 05/11/2021 | Aggregate | None | 11:43:00 AM | Clay | 499 | 1 | 0.1 | 0.1 | 0.1 |  | 09/01/2013 |  | MnROAD Original - Interstate 94 | 2809 | 3694914
967-D-2013 | 967 | Driving | Rigid | 05/11/2021 | Aggregate | None | 12:17:00 PM | Clay | 499 | 2 | 0.1 | 0.1 | 0.1 |  | 09/01/2013 |  | MnROAD Original - Interstate 94 | 2809 | 3694914
968-D-2013 | 968 | Driving | Rigid | 05/04/2021 | Aggregate | None | 1:01:00 PM | Clay | 500 | 3 | 0.1 | 0.2 | 0.2 |  | 09/01/2013 |  | MnROAD Original - Interstate 94 | 2802 | 3653631
968-P-2013 | 968 | Passing | Rigid | 05/04/2021 | Aggregate | None | 11:31:00 AM | Clay | 500 | 1 | 0.1 | 0.1 | 0.1 |  | 09/01/2013 |  | MnROAD Original - Interstate 94 | 2802 | 945605
968-P-2013 | 968 | Passing | Rigid | 05/04/2021 | Aggregate | None | 11:52:00 AM | Clay | 500 | 2 | 0.1 | 0.1 | 0.1 |  | 09/01/2013 |  | MnROAD Original - Interstate 94 | 2802 | 945605
968-P-2013 | 968 | Passing | Rigid | 05/04/2021 | Aggregate | None | 12:08:00 PM | Clay | 500 | 3 | 0.1 | 0.1 | 0.1 |  | 09/01/2013 |  | MnROAD Original - Interstate 94 | 2802 | 945605
968-D-2013 | 968 | Driving | Rigid | 05/11/2021 | Aggregate | None | 11:43:00 AM | Clay | 500 | 1 | 0.1 | 0.1 | 0.1 |  | 09/01/2013 |  | MnROAD Original - Interstate 94 | 2809 | 3694914
968-D-2013 | 968 | Driving | Rigid | 05/11/2021 | Aggregate | None | 12:17:00 PM | Clay | 500 | 2 | 0.1 | 0.1 | 0.1 |  | 09/01/2013 |  | MnROAD Original - Interstate 94 | 2809 | 3694914
968-D-2013 | 968 | Driving | Rigid | 05/11/2021 | Aggregate | None | 12:51:00 PM | Clay | 500 | 3 | 0.1 | 0.1 | 0.1 |  | 09/01/2013 |  | MnROAD Original - Interstate 94 | 2809 | 3694914
968-P-2013 | 968 | Passing | Rigid | 05/11/2021 | Aggregate | None | 12:01:00 PM | Clay | 500 | 1 | 0.1 | 0 | 0.1 |  | 09/01/2013 |  | MnROAD Original - Interstate 94 | 2809 | 958223
968-P-2013 | 968 | Passing | Rigid | 05/11/2021 | Aggregate | None | 12:34:00 PM | Clay | 500 | 2 | 0.1 | 0 | 0.1 |  | 09/01/2013 |  | MnROAD Original - Interstate 94 | 2809 | 958223
968-P-2013 | 968 | Passing | Rigid | 05/11/2021 | Aggregate | None | 1:07:00 PM | Clay | 500 | 3 | 0.1 | 0 | 0.1 |  | 09/01/2013 |  | MnROAD Original - Interstate 94 | 2809 | 958223
968-D-2013 | 968 | Driving | Rigid | 08/09/2021 | Aggregate | None | 12:06:00 PM | Clay | 500 | 1 | 0.1 | 0.1 | 0.1 |  | 09/01/2013 |  | MnROAD Original - Interstate 94 | 2899 | 3948083
968-D-2013 | 968 | Driving | Rigid | 08/09/2021 | Aggregate | None | 12:15:00 PM | Clay | 500 | 2 | 0.1 | 0.1 | 0.1 |  | 09/01/2013 |  | MnROAD Original - Interstate 94 | 2899 | 3948083
968-D-2013 | 968 | Driving | Rigid | 08/09/2021 | Aggregate | None | 12:24:00 PM | Clay | 500 | 3 | 0.1 | 0.1 | 0.1 |  | 09/01/2013 |  | MnROAD Original - Interstate 94 | 2899 | 3948083
968-P-2013 | 968 | Passing | Rigid | 08/09/2021 | Aggregate | None | 12:33:00 PM | Clay | 500 | 1 | 0.1 | 0 | 0.1 |  | 09/01/2013 |  | MnROAD Original - Interstate 94 | 2899 | 1036422
968-P-2013 | 968 | Passing | Rigid | 08/09/2021 | Aggregate | None | 12:43:00 PM | Clay | 500 | 2 | 0.1 | 0.1 | 0.1 |  | 09/01/2013 |  | MnROAD Original - Interstate 94 | 2899 | 1036422
968-P-2013 | 968 | Passing | Rigid | 08/09/2021 | Aggregate | None | 12:53:00 PM | Clay | 500 | 3 | 0.1 | 0 | 0.1 |  | 09/01/2013 |  | MnROAD Original - Interstate 94 | 2899 | 1036422
968-D-2013 | 968 | Driving | Rigid | 09/01/2021 | Aggregate | None | 1:27:00 PM | Clay | 500 | 1 | 0.1 | 0.1 | 0.1 |  | 09/01/2013 |  | MnROAD Original - Interstate 94 | 2922 | 3983122
968-P-2013 | 968 | Passing | Rigid | 11/16/2021 | Aggregate | None | 11:33:00 AM | Clay | 500 | 3 | 0.1 | 0.1 | 0.1 |  | 09/01/2013 |  | MnROAD Original - Interstate 94 | 2998 | 1088062
968-D-2013 | 968 | Driving | Rigid | 05/17/2018 | Aggregate | None | 8:52:00 AM | Clay | 500 | 1 | 0.1 | 0.1 | 0.1 |  | 09/01/2013 |  | MnROAD Original - Interstate 94 | 1719 | 2218611
968-D-2013 | 968 | Driving | Rigid | 05/17/2018 | Aggregate | None | 9:00:00 AM | Clay | 500 | 2 | 0.1 | 0.1 | 0.1 |  | 09/01/2013 |  | MnROAD Original - Interstate 94 | 1719 | 2218611
968-D-2013 | 968 | Driving | Rigid | 05/17/2018 | Aggregate | None | 9:07:00 AM | Clay | 500 | 3 | 0.1 | 0.1 | 0.1 |  | 09/01/2013 |  | MnROAD Original - Interstate 94 | 1719 | 2218611
968-P-2013 | 968 | Passing | Rigid | 05/17/2018 | Aggregate | None | 9:18:00 AM | Clay | 500 | 1 | 0.1 | 0.1 | 0.1 |  | 09/01/2013 |  | MnROAD Original - Interstate 94 | 1719 | 411715
968-P-2013 | 968 | Passing | Rigid | 05/17/2018 | Aggregate | None | 9:26:00 AM | Clay | 500 | 2 | 0.1 | 0.1 | 0.1 |  | 09/01/2013 |  | MnROAD Original - Interstate 94 | 1719 | 411715
968-D-2013 | 968 | Driving | Rigid | 06/14/2018 | Aggregate | None | 10:19:00 AM | Clay | 500 | 3 | 0.1 | 0.1 | 0.1 |  | 09/01/2013 |  | MnROAD Original - Interstate 94 | 1747 | 2255720
968-P-2013 | 968 | Passing | Rigid | 06/14/2018 | Aggregate | None | 10:28:00 AM | Clay | 500 | 1 | 0.1 | 0.1 | 0.1 |  | 09/01/2013 |  | MnROAD Original - Interstate 94 | 1747 | 421220
968-P-2013 | 968 | Passing | Rigid | 06/14/2018 | Aggregate | None | 10:37:00 AM | Clay | 500 | 2 | 0.1 | 0.1 | 0.1 |  | 09/01/2013 |  | MnROAD Original - Interstate 94 | 1747 | 421220
968-P-2013 | 968 | Passing | Rigid | 06/14/2018 | Aggregate | None | 10:44:00 AM | Clay | 500 | 3 | 0.1 | 0.1 | 0.1 |  | 09/01/2013 |  | MnROAD Original - Interstate 94 | 1747 | 421220
968-D-2013 | 968 | Driving | Rigid | 06/21/2018 | Aggregate | None | 10:09:00 AM | Clay | 500 | 1 | 0.1 | 0.1 | 0.1 |  | 09/01/2013 |  | MnROAD Original - Interstate 94 | 1754 | 2255720
968-D-2013 | 968 | Driving | Rigid | 06/21/2018 | Aggregate | None | 10:19:00 AM | Clay | 500 | 2 | 0.1 | 0.1 | 0.1 |  | 09/01/2013 |  | MnROAD Original - Interstate 94 | 1754 | 2255720
968-D-2013 | 968 | Driving | Rigid | 06/21/2018 | Aggregate | None | 10:26:00 AM | Clay | 500 | 3 | 0.1 | 0.1 | 0.1 |  | 09/01/2013 |  | MnROAD Original - Interstate 94 | 1754 | 2255720
968-P-2013 | 968 | Passing | Rigid | 06/21/2018 | Aggregate | None | 10:35:00 AM | Clay | 500 | 1 | 0.1 | 0.1 | 0.1 |  | 09/01/2013 |  | MnROAD Original - Interstate 94 | 1754 | 421220
968-P-2013 | 968 | Passing | Rigid | 06/21/2018 | Aggregate | None | 10:42:00 AM | Clay | 500 | 2 | 0.1 | 0.1 | 0.1 |  | 09/01/2013 |  | MnROAD Original - Interstate 94 | 1754 | 421220
968-P-2013 | 968 | Passing | Rigid | 06/21/2018 | Aggregate | None | 10:49:00 AM | Clay | 500 | 3 | 0.1 | 0.1 | 0.1 |  | 09/01/2013 |  | MnROAD Original - Interstate 94 | 1754 | 421220
968-D-2013 | 968 | Driving | Rigid | 07/26/2018 | Aggregate | None | 7:26:00 AM | Clay | 499.9 | 1 | 0.1 | 0.1 | 0.1 |  | 09/01/2013 |  | MnROAD Original - Interstate 94 | 1789 | 2268121
968-D-2013 | 968 | Driving | Rigid | 07/26/2018 | Aggregate | None | 7:35:00 AM | Clay | 499.9 | 2 | 0.1 | 0.1 | 0.1 |  | 09/01/2013 |  | MnROAD Original - Interstate 94 | 1789 | 2268121
968-D-2013 | 968 | Driving | Rigid | 07/26/2018 | Aggregate | None | 7:43:00 AM | Clay | 499.9 | 3 | 0.1 | 0.1 | 0.1 |  | 09/01/2013 |  | MnROAD Original - Interstate 94 | 1789 | 2268121
968-P-2013 | 968 | Passing | Rigid | 07/26/2018 | Aggregate | None | 7:52:00 AM | Clay | 499.9 | 1 | 0.1 | 0.1 | 0.1 |  | 09/01/2013 |  | MnROAD Original - Interstate 94 | 1789 | 424372
968-D-2013 | 968 | Driving | Rigid | 09/01/2021 | Aggregate | None | 1:35:00 PM | Clay | 500 | 2 | 0.1 | 0.1 | 0.1 |  | 09/01/2013 |  | MnROAD Original - Interstate 94 | 2922 | 3983122
968-D-2013 | 968 | Driving | Rigid | 09/01/2021 | Aggregate | None | 1:42:00 PM | Clay | 500 | 3 | 0.1 | 0.1 | 0.1 |  | 09/01/2013 |  | MnROAD Original - Interstate 94 | 2922 | 3983122
968-P-2013 | 968 | Passing | Rigid | 09/01/2021 | Aggregate | None | 1:51:00 PM | Clay | 500 | 1 | 0.1 | 0.1 | 0.1 |  | 09/01/2013 |  | MnROAD Original - Interstate 94 | 2922 | 1047207
968-P-2013 | 968 | Passing | Rigid | 09/01/2021 | Aggregate | None | 2:00:00 PM | Clay | 500 | 2 | 0.1 | 0.1 | 0.1 |  | 09/01/2013 |  | MnROAD Original - Interstate 94 | 2922 | 1047207
968-P-2013 | 968 | Passing | Rigid | 09/01/2021 | Aggregate | None | 2:08:00 PM | Clay | 500 | 3 | 0.1 | 0.1 | 0.1 |  | 09/01/2013 |  | MnROAD Original - Interstate 94 | 2922 | 1047207
968-D-2013 | 968 | Driving | Rigid | 10/07/2021 | Aggregate | None | 2:46:00 PM | Clay | 500 | 1 | 0.1 | 0.1 | 0.1 |  | 09/01/2013 |  | MnROAD Original - Interstate 94 | 2958 | 4061089
968-D-2013 | 968 | Driving | Rigid | 10/07/2021 | Aggregate | None | 3:10:00 PM | Clay | 500 | 2 | 0.1 | 0.1 | 0.1 |  | 09/01/2013 |  | MnROAD Original - Interstate 94 | 2958 | 4061089
968-P-2013 | 968 | Passing | Rigid | 10/07/2021 | Aggregate | None | 2:54:00 PM | Clay | 500 | 1 | 0.1 | 0.1 | 0.1 |  | 09/01/2013 |  | MnROAD Original - Interstate 94 | 2958 | 1074374
968-P-2013 | 968 | Passing | Rigid | 10/07/2021 | Aggregate | None | 3:02:00 PM | Clay | 500 | 2 | 0.1 | 0.1 | 0.1 |  | 09/01/2013 |  | MnROAD Original - Interstate 94 | 2958 | 1074374
968-D-2013 | 968 | Driving | Rigid | 11/16/2021 | Aggregate | None | 10:46:00 AM | Clay | 500 | 1 | 0.1 | 0.1 | 0.1 |  | 09/01/2013 |  | MnROAD Original - Interstate 94 | 2998 | 4103855
968-D-2013 | 968 | Driving | Rigid | 11/16/2021 | Aggregate | None | 11:48:00 AM | Clay | 500 | 2 | 0.1 | 0.1 | 0.1 |  | 09/01/2013 |  | MnROAD Original - Interstate 94 | 2998 | 4103855
968-D-2013 | 968 | Driving | Rigid | 11/16/2021 | Aggregate | None | 11:58:00 AM | Clay | 500 | 3 | 0.1 | 0.1 | 0.1 |  | 09/01/2013 |  | MnROAD Original - Interstate 94 | 2998 | 4103855
968-P-2013 | 968 | Passing | Rigid | 11/16/2021 | Aggregate | None | 11:06:00 AM | Clay | 500 | 1 | 0.1 | 0.1 | 0.1 |  | 09/01/2013 |  | MnROAD Original - Interstate 94 | 2998 | 1088062
968-P-2013 | 968 | Passing | Rigid | 11/16/2021 | Aggregate | None | 11:21:00 AM | Clay | 500 | 2 | 0.1 | 0.1 | 0.1 |  | 09/01/2013 |  | MnROAD Original - Interstate 94 | 2998 | 1088062
968-P-2013 | 968 | Passing | Rigid | 05/17/2018 | Aggregate | None | 9:38:00 AM | Clay | 500 | 3 | 0.1 | 0.1 | 0.1 |  | 09/01/2013 |  | MnROAD Original - Interstate 94 | 1719 | 411715
968-D-2013 | 968 | Driving | Rigid | 06/14/2018 | Aggregate | None | 10:04:00 AM | Clay | 500 | 1 | 0.1 | 0.1 | 0.1 |  | 09/01/2013 |  | MnROAD Original - Interstate 94 | 1747 | 2255720
968-D-2013 | 968 | Driving | Rigid | 06/14/2018 | Aggregate | None | 10:11:00 AM | Clay | 500 | 2 | 0.1 | 0.1 | 0.1 |  | 09/01/2013 |  | MnROAD Original - Interstate 94 | 1747 | 2255720
968-P-2013 | 968 | Passing | Rigid | 07/26/2018 | Aggregate | None | 8:03:00 AM | Clay | 499.9 | 2 | 0.1 | 0.1 | 0.1 |  | 09/01/2013 |  | MnROAD Original - Interstate 94 | 1789 | 424372
968-P-2013 | 968 | Passing | Rigid | 07/26/2018 | Aggregate | None | 8:11:00 AM | Clay | 499.9 | 3 | 0.1 | 0.1 | 0.1 |  | 09/01/2013 |  | MnROAD Original - Interstate 94 | 1789 | 424372
968-D-2013 | 968 | Driving | Rigid | 08/10/2020 | Aggregate | None | 9:50:00 AM | Clay | 500 | 1 | 0.1 | 0.1 | 0.1 |  | 09/01/2013 |  | MnROAD Original - Interstate 94 | 2535 | 3089140
968-D-2013 | 968 | Driving | Rigid | 08/10/2020 | Aggregate | None | 10:04:00 AM | Clay | 500 | 2 | 0.1 | 0.1 | 0.1 |  | 09/01/2013 |  | MnROAD Original - Interstate 94 | 2535 | 3089140
968-D-2013 | 968 | Driving | Rigid | 08/10/2020 | Aggregate | None | 10:17:00 AM | Clay | 500 | 3 | 0.1 | 0.1 | 0.1 |  | 09/01/2013 |  | MnROAD Original - Interstate 94 | 2535 | 3089140
968-D-2013 | 968 | Driving | Rigid | 08/10/2020 | Aggregate | None | 10:27:00 AM | Clay | 500 | 4 | 0.1 | 0.1 | 0.1 |  | 09/01/2013 |  | MnROAD Original - Interstate 94 | 2535 | 3089140
968-P-2013 | 968 | Passing | Rigid | 08/10/2020 | Aggregate | None | 10:38:00 AM | Clay | 500 | 1 | 0.1 | 0.1 | 0.1 |  | 09/01/2013 |  | MnROAD Original - Interstate 94 | 2535 | 717829
968-P-2013 | 968 | Passing | Rigid | 08/10/2020 | Aggregate | None | 10:46:00 AM | Clay | 500 | 2 | 0.1 | 0.1 | 0.1 |  | 09/01/2013 |  | MnROAD Original - Interstate 94 | 2535 | 717829
968-P-2013 | 968 | Passing | Rigid | 08/10/2020 | Aggregate | None | 10:53:00 AM | Clay | 500 | 3 | 0.1 | 0.1 | 0.1 |  | 09/01/2013 |  | MnROAD Original - Interstate 94 | 2535 | 717829
968-D-2013 | 968 | Driving | Rigid | 08/27/2020 | Aggregate | None | 11:11:00 AM | Clay | 500 | 1 | 0.2 | 0.2 | 0.2 |  | 09/01/2013 |  | MnROAD Original - Interstate 94 | 2552 | 3157312
968-D-2013 | 968 | Driving | Rigid | 08/27/2020 | Aggregate | None | 11:26:00 AM | Clay | 500 | 2 | 0.2 | 0.2 | 0.2 |  | 09/01/2013 |  | MnROAD Original - Interstate 94 | 2552 | 3157312
968-D-2013 | 968 | Driving | Rigid | 08/27/2020 | Aggregate | None | 11:42:00 AM | Clay | 500 | 3 | 0.2 | 0.2 | 0.2 |  | 09/01/2013 |  | MnROAD Original - Interstate 94 | 2552 | 3157312
968-P-2013 | 968 | Passing | Rigid | 08/27/2020 | Aggregate | None | 11:58:00 AM | Clay | 500 | 1 | 0.1 | 0.1 | 0.1 |  | 09/01/2013 |  | MnROAD Original - Interstate 94 | 2552 | 786001
968-P-2013 | 968 | Passing | Rigid | 08/27/2020 | Aggregate | None | 12:39:00 PM | Clay | 500 | 3 | 0.1 | 0.1 | 0.1 |  | 09/01/2013 |  | MnROAD Original - Interstate 94 | 2552 | 786001
968-D-2013 | 968 | Driving | Rigid | 09/29/2020 | Aggregate | None | 10:24:00 AM | Clay | 500 | 1 | 0.1 | 0.1 | 0.1 |  | 09/01/2013 |  | MnROAD Original - Interstate 94 | 2585 | 3303965
968-D-2013 | 968 | Driving | Rigid | 09/29/2020 | Aggregate | None | 10:39:00 AM | Clay | 500 | 2 | 0.2 | 0.1 | 0.1 |  | 09/01/2013 |  | MnROAD Original - Interstate 94 | 2585 | 3303965
968-D-2013 | 968 | Driving | Rigid | 09/29/2020 | Aggregate | None | 10:55:00 AM | Clay | 500 | 3 | 0.1 | 0.1 | 0.1 |  | 09/01/2013 |  | MnROAD Original - Interstate 94 | 2585 | 3303965
968-P-2013 | 968 | Passing | Rigid | 09/29/2020 | Aggregate | None | 11:10:00 AM | Clay | 500 | 1 | 0.1 | 0.1 | 0.1 |  | 09/01/2013 |  | MnROAD Original - Interstate 94 | 2585 | 835876
968-P-2013 | 968 | Passing | Rigid | 09/29/2020 | Aggregate | None | 11:26:00 AM | Clay | 500 | 2 | 0.1 | 0.1 | 0.1 |  | 09/01/2013 |  | MnROAD Original - Interstate 94 | 2585 | 835876
968-P-2013 | 968 | Passing | Rigid | 09/29/2020 | Aggregate | None | 11:41:00 AM | Clay | 500 | 3 | 0.1 | 0.1 | 0.1 |  | 09/01/2013 |  | MnROAD Original - Interstate 94 | 2585 | 835876
968-D-2013 | 968 | Driving | Rigid | 11/03/2020 | Aggregate | None | 11:39:00 AM | Clay | 500 | 1 | 0.1 | 0.1 | 0.1 |  | 09/01/2013 |  | MnROAD Original - Interstate 94 | 2620 | 3364724
968-D-2013 | 968 | Driving | Rigid | 11/03/2020 | Aggregate | None | 11:47:00 AM | Clay | 500 | 2 | 0.1 | 0.1 | 0.1 |  | 09/01/2013 |  | MnROAD Original - Interstate 94 | 2620 | 3364724
968-D-2013 | 968 | Driving | Rigid | 11/03/2020 | Aggregate | None | 11:55:00 AM | Clay | 500 | 3 | 0.1 | 0.1 | 0.1 |  | 09/01/2013 |  | MnROAD Original - Interstate 94 | 2620 | 3364724
968-P-2013 | 968 | Passing | Rigid | 11/03/2020 | Aggregate | None | 12:05:00 PM | Clay | 500 | 1 | 0.1 | 0.1 | 0.1 |  | 09/01/2013 |  | MnROAD Original - Interstate 94 | 2620 | 854140
968-P-2013 | 968 | Passing | Rigid | 11/03/2020 | Aggregate | None | 12:12:00 PM | Clay | 500 | 2 | 0.1 | 0.1 | 0.1 |  | 09/01/2013 |  | MnROAD Original - Interstate 94 | 2620 | 854140
968-P-2013 | 968 | Passing | Rigid | 11/03/2020 | Aggregate | None | 12:20:00 PM | Clay | 500 | 3 | 0.1 | 0.1 | 0.1 |  | 09/01/2013 |  | MnROAD Original - Interstate 94 | 2620 | 854140
968-D-2013 | 968 | Driving | Rigid | 04/16/2021 | Aggregate | None | 12:51:00 PM | Clay | 500 | 1 | 0.1 | 0.1 | 0.1 |  | 09/01/2013 |  | MnROAD Original - Interstate 94 | 2784 | 3566050
968-D-2013 | 968 | Driving | Rigid | 04/16/2021 | Aggregate | None | 1:06:00 PM | Clay | 500 | 2 | 0.1 | 0.1 | 0.1 |  | 09/01/2013 |  | MnROAD Original - Interstate 94 | 2784 | 3566050
968-D-2013 | 968 | Driving | Rigid | 04/16/2021 | Aggregate | None | 1:20:00 PM | Clay | 500 | 3 | 0.1 | 0.1 | 0.1 |  | 09/01/2013 |  | MnROAD Original - Interstate 94 | 2784 | 3566050
968-P-2013 | 968 | Passing | Rigid | 04/16/2021 | Aggregate | None | 1:36:00 PM | Clay | 500 | 1 | 0.1 | 0.1 | 0.1 |  | 09/01/2013 |  | MnROAD Original - Interstate 94 | 2784 | 918056
968-P-2013 | 968 | Passing | Rigid | 04/16/2021 | Aggregate | None | 1:50:00 PM | Clay | 500 | 2 | 0.1 | 0.1 | 0.1 |  | 09/01/2013 |  | MnROAD Original - Interstate 94 | 2784 | 918056
968-D-2013 | 968 | Driving | Rigid | 05/04/2021 | Aggregate | None | 12:25:00 PM | Clay | 500 | 1 | 0.1 | 0.1 | 0.1 |  | 09/01/2013 |  | MnROAD Original - Interstate 94 | 2802 | 3653631
968-D-2013 | 968 | Driving | Rigid | 05/04/2021 | Aggregate | None | 12:43:00 PM | Clay | 500 | 2 | 0.1 | 0.1 | 0.1 |  | 09/01/2013 |  | MnROAD Original - Interstate 94 | 2802 | 3653631
969-P-2013 | 969 | Passing | Rigid | 05/11/2021 | Aggregate | None | 1:07:00 PM | Clay | 502 | 3 | 0.1 | 0 | 0.1 |  | 09/01/2013 |  | MnROAD Original - Interstate 94 | 2809 | 958223
969-D-2013 | 969 | Driving | Rigid | 08/09/2021 | Aggregate | None | 12:06:00 PM | Clay | 502 | 1 | 0.1 | 0.1 | 0.1 |  | 09/01/2013 |  | MnROAD Original - Interstate 94 | 2899 | 3948083
969-D-2013 | 969 | Driving | Rigid | 08/09/2021 | Aggregate | None | 12:15:00 PM | Clay | 502 | 2 | 0.1 | 0.1 | 0.1 |  | 09/01/2013 |  | MnROAD Original - Interstate 94 | 2899 | 3948083
969-D-2013 | 969 | Driving | Rigid | 08/09/2021 | Aggregate | None | 12:24:00 PM | Clay | 502 | 3 | 0.1 | 0.1 | 0.1 |  | 09/01/2013 |  | MnROAD Original - Interstate 94 | 2899 | 3948083
969-P-2013 | 969 | Passing | Rigid | 08/09/2021 | Aggregate | None | 12:33:00 PM | Clay | 502 | 1 | 0.1 | 0 | 0.1 |  | 09/01/2013 |  | MnROAD Original - Interstate 94 | 2899 | 1036422
969-P-2013 | 969 | Passing | Rigid | 08/09/2021 | Aggregate | None | 12:43:00 PM | Clay | 502 | 2 | 0.1 | 0 | 0.1 |  | 09/01/2013 |  | MnROAD Original - Interstate 94 | 2899 | 1036422
969-P-2013 | 969 | Passing | Rigid | 08/09/2021 | Aggregate | None | 12:53:00 PM | Clay | 502 | 3 | 0.1 | 0.1 | 0.1 |  | 09/01/2013 |  | MnROAD Original - Interstate 94 | 2899 | 1036422
969-D-2013 | 969 | Driving | Rigid | 09/01/2021 | Aggregate | None | 1:27:00 PM | Clay | 502 | 1 | 0.1 | 0.1 | 0.1 |  | 09/01/2013 |  | MnROAD Original - Interstate 94 | 2922 | 3983122
969-D-2013 | 969 | Driving | Rigid | 09/01/2021 | Aggregate | None | 1:35:00 PM | Clay | 502 | 2 | 0.1 | 0.1 | 0.1 |  | 09/01/2013 |  | MnROAD Original - Interstate 94 | 2922 | 3983122
969-D-2013 | 969 | Driving | Rigid | 09/01/2021 | Aggregate | None | 1:42:00 PM | Clay | 502 | 3 | 0.1 | 0.1 | 0.1 |  | 09/01/2013 |  | MnROAD Original - Interstate 94 | 2922 | 3983122
969-P-2013 | 969 | Passing | Rigid | 09/01/2021 | Aggregate | None | 1:51:00 PM | Clay | 502 | 1 | 0.1 | 0.1 | 0.1 |  | 09/01/2013 |  | MnROAD Original - Interstate 94 | 2922 | 1047207
969-P-2013 | 969 | Passing | Rigid | 09/01/2021 | Aggregate | None | 2:01:00 PM | Clay | 502 | 2 | 0.1 | 0.1 | 0.1 |  | 09/01/2013 |  | MnROAD Original - Interstate 94 | 2922 | 1047207
969-P-2013 | 969 | Passing | Rigid | 09/01/2021 | Aggregate | None | 2:09:00 PM | Clay | 502 | 3 | 0.1 | 0.1 | 0.1 |  | 09/01/2013 |  | MnROAD Original - Interstate 94 | 2922 | 1047207
969-D-2013 | 969 | Driving | Rigid | 10/07/2021 | Aggregate | None | 2:46:00 PM | Clay | 502 | 1 | 0.1 | 0.1 | 0.1 |  | 09/01/2013 |  | MnROAD Original - Interstate 94 | 2958 | 4061089
969-D-2013 | 969 | Driving | Rigid | 10/07/2021 | Aggregate | None | 3:10:00 PM | Clay | 502 | 2 | 0.1 | 0.1 | 0.1 |  | 09/01/2013 |  | MnROAD Original - Interstate 94 | 2958 | 4061089
969-P-2013 | 969 | Passing | Rigid | 10/07/2021 | Aggregate | None | 2:54:00 PM | Clay | 502 | 1 | 0.1 | 0.1 | 0.1 |  | 09/01/2013 |  | MnROAD Original - Interstate 94 | 2958 | 1074374
969-P-2013 | 969 | Passing | Rigid | 10/07/2021 | Aggregate | None | 3:02:00 PM | Clay | 502 | 2 | 0.1 | 0.1 | 0.1 |  | 09/01/2013 |  | MnROAD Original - Interstate 94 | 2958 | 1074374
969-D-2013 | 969 | Driving | Rigid | 11/16/2021 | Aggregate | None | 10:47:00 AM | Clay | 502 | 1 | 0.1 | 0.1 | 0.1 |  | 09/01/2013 |  | MnROAD Original - Interstate 94 | 2998 | 4103855
969-D-2013 | 969 | Driving | Rigid | 11/16/2021 | Aggregate | None | 11:48:00 AM | Clay | 502 | 2 | 0.1 | 0.1 | 0.1 |  | 09/01/2013 |  | MnROAD Original - Interstate 94 | 2998 | 4103855
969-D-2013 | 969 | Driving | Rigid | 11/16/2021 | Aggregate | None | 11:58:00 AM | Clay | 502 | 3 | 0.1 | 0.1 | 0.1 |  | 09/01/2013 |  | MnROAD Original - Interstate 94 | 2998 | 4103855
969-P-2013 | 969 | Passing | Rigid | 11/16/2021 | Aggregate | None | 11:06:00 AM | Clay | 502 | 1 | 0.1 | 0.1 | 0.1 |  | 09/01/2013 |  | MnROAD Original - Interstate 94 | 2998 | 1088062
969-P-2013 | 969 | Passing | Rigid | 11/16/2021 | Aggregate | None | 11:21:00 AM | Clay | 502 | 2 | 0.1 | 0.1 | 0.1 |  | 09/01/2013 |  | MnROAD Original - Interstate 94 | 2998 | 1088062
969-P-2013 | 969 | Passing | Rigid | 11/16/2021 | Aggregate | None | 11:33:00 AM | Clay | 502 | 3 | 0.1 | 0.1 | 0.1 |  | 09/01/2013 |  | MnROAD Original - Interstate 94 | 2998 | 1088062
969-D-2013 | 969 | Driving | Rigid | 04/16/2021 | Aggregate | None | 1:06:00 PM | Clay | 502 | 2 | 0.2 | 0.1 | 0.1 |  | 09/01/2013 |  | MnROAD Original - Interstate 94 | 2784 | 3566050
969-D-2013 | 969 | Driving | Rigid | 04/16/2021 | Aggregate | None | 1:20:00 PM | Clay | 502 | 3 | 0.1 | 0.2 | 0.2 |  | 09/01/2013 |  | MnROAD Original - Interstate 94 | 2784 | 3566050
969-P-2013 | 969 | Passing | Rigid | 04/16/2021 | Aggregate | None | 1:36:00 PM | Clay | 502 | 1 | 0.1 | 0.1 | 0.1 |  | 09/01/2013 |  | MnROAD Original - Interstate 94 | 2784 | 918056
969-P-2013 | 969 | Passing | Rigid | 04/16/2021 | Aggregate | None | 1:50:00 PM | Clay | 502 | 2 | 0.1 | 0.1 | 0.1 |  | 09/01/2013 |  | MnROAD Original - Interstate 94 | 2784 | 918056
969-D-2013 | 969 | Driving | Rigid | 05/04/2021 | Aggregate | None | 12:25:00 PM | Clay | 502 | 1 | 0.2 | 0.1 | 0.1 |  | 09/01/2013 |  | MnROAD Original - Interstate 94 | 2802 | 3653631
969-D-2013 | 969 | Driving | Rigid | 05/04/2021 | Aggregate | None | 12:43:00 PM | Clay | 502 | 2 | 0.2 | 0.2 | 0.2 |  | 09/01/2013 |  | MnROAD Original - Interstate 94 | 2802 | 3653631
969-D-2013 | 969 | Driving | Rigid | 05/04/2021 | Aggregate | None | 1:01:00 PM | Clay | 502 | 3 | 0.2 | 0.2 | 0.2 |  | 09/01/2013 |  | MnROAD Original - Interstate 94 | 2802 | 3653631
969-P-2013 | 969 | Passing | Rigid | 05/04/2021 | Aggregate | None | 11:31:00 AM | Clay | 502 | 1 | 0.1 | 0.1 | 0.1 |  | 09/01/2013 |  | MnROAD Original - Interstate 94 | 2802 | 945605
969-P-2013 | 969 | Passing | Rigid | 05/04/2021 | Aggregate | None | 11:52:00 AM | Clay | 502 | 2 | 0.1 | 0.1 | 0.1 |  | 09/01/2013 |  | MnROAD Original - Interstate 94 | 2802 | 945605
969-P-2013 | 969 | Passing | Rigid | 05/04/2021 | Aggregate | None | 12:08:00 PM | Clay | 502 | 3 | 0.1 | 0.1 | 0.1 |  | 09/01/2013 |  | MnROAD Original - Interstate 94 | 2802 | 945605
969-D-2013 | 969 | Driving | Rigid | 05/11/2021 | Aggregate | None | 11:43:00 AM | Clay | 502 | 1 | 0.1 | 0.1 | 0.1 |  | 09/01/2013 |  | MnROAD Original - Interstate 94 | 2809 | 3694914
969-D-2013 | 969 | Driving | Rigid | 05/11/2021 | Aggregate | None | 12:17:00 PM | Clay | 502 | 2 | 0.1 | 0.1 | 0.1 |  | 09/01/2013 |  | MnROAD Original - Interstate 94 | 2809 | 3694914
969-D-2013 | 969 | Driving | Rigid | 05/11/2021 | Aggregate | None | 12:51:00 PM | Clay | 502 | 3 | 0.1 | 0.1 | 0.1 |  | 09/01/2013 |  | MnROAD Original - Interstate 94 | 2809 | 3694914
969-P-2013 | 969 | Passing | Rigid | 05/11/2021 | Aggregate | None | 12:01:00 PM | Clay | 502 | 1 | 0.1 | 0.1 | 0.1 |  | 09/01/2013 |  | MnROAD Original - Interstate 94 | 2809 | 958223
969-D-2013 | 969 | Driving | Rigid | 05/17/2018 | Aggregate | None | 8:52:00 AM | Clay | 502 | 1 | 0.1 | 0.1 | 0.1 |  | 09/01/2013 |  | MnROAD Original - Interstate 94 | 1719 | 2218611
969-D-2013 | 969 | Driving | Rigid | 05/17/2018 | Aggregate | None | 9:00:00 AM | Clay | 502 | 2 | 0.1 | 0.1 | 0.1 |  | 09/01/2013 |  | MnROAD Original - Interstate 94 | 1719 | 2218611
969-D-2013 | 969 | Driving | Rigid | 05/17/2018 | Aggregate | None | 9:07:00 AM | Clay | 502 | 3 | 0.1 | 0.1 | 0.1 |  | 09/01/2013 |  | MnROAD Original - Interstate 94 | 1719 | 2218611
969-P-2013 | 969 | Passing | Rigid | 05/17/2018 | Aggregate | None | 9:18:00 AM | Clay | 502 | 1 | 0.1 | 0.1 | 0.1 |  | 09/01/2013 |  | MnROAD Original - Interstate 94 | 1719 | 411715
969-P-2013 | 969 | Passing | Rigid | 05/17/2018 | Aggregate | None | 9:26:00 AM | Clay | 502 | 2 | 0.1 | 0.1 | 0.1 |  | 09/01/2013 |  | MnROAD Original - Interstate 94 | 1719 | 411715
969-P-2013 | 969 | Passing | Rigid | 05/17/2018 | Aggregate | None | 9:38:00 AM | Clay | 502 | 3 | 0.1 | 0.1 | 0.1 |  | 09/01/2013 |  | MnROAD Original - Interstate 94 | 1719 | 411715
969-D-2013 | 969 | Driving | Rigid | 06/14/2018 | Aggregate | None | 10:04:00 AM | Clay | 502 | 1 | 0.1 | 0.2 | 0.1 |  | 09/01/2013 |  | MnROAD Original - Interstate 94 | 1747 | 2255720
969-D-2013 | 969 | Driving | Rigid | 06/14/2018 | Aggregate | None | 10:11:00 AM | Clay | 502 | 2 | 0.1 | 0.1 | 0.1 |  | 09/01/2013 |  | MnROAD Original - Interstate 94 | 1747 | 2255720
969-D-2013 | 969 | Driving | Rigid | 06/14/2018 | Aggregate | None | 10:19:00 AM | Clay | 502 | 3 | 0.1 | 0.1 | 0.1 |  | 09/01/2013 |  | MnROAD Original - Interstate 94 | 1747 | 2255720
969-P-2013 | 969 | Passing | Rigid | 06/14/2018 | Aggregate | None | 10:28:00 AM | Clay | 502 | 1 | 0.1 | 0.1 | 0.1 |  | 09/01/2013 |  | MnROAD Original - Interstate 94 | 1747 | 421220
969-P-2013 | 969 | Passing | Rigid | 06/14/2018 | Aggregate | None | 10:37:00 AM | Clay | 502 | 2 | 0.1 | 0.1 | 0.1 |  | 09/01/2013 |  | MnROAD Original - Interstate 94 | 1747 | 421220
969-P-2013 | 969 | Passing | Rigid | 06/14/2018 | Aggregate | None | 10:44:00 AM | Clay | 502 | 3 | 0.1 | 0.1 | 0.1 |  | 09/01/2013 |  | MnROAD Original - Interstate 94 | 1747 | 421220
969-D-2013 | 969 | Driving | Rigid | 06/21/2018 | Aggregate | None | 10:09:00 AM | Clay | 502 | 1 | 0.1 | 0.1 | 0.1 |  | 09/01/2013 |  | MnROAD Original - Interstate 94 | 1754 | 2255720
969-D-2013 | 969 | Driving | Rigid | 06/21/2018 | Aggregate | None | 10:19:00 AM | Clay | 502 | 2 | 0.1 | 0.1 | 0.1 |  | 09/01/2013 |  | MnROAD Original - Interstate 94 | 1754 | 2255720
969-D-2013 | 969 | Driving | Rigid | 06/21/2018 | Aggregate | None | 10:26:00 AM | Clay | 502 | 3 | 0.1 | 0.1 | 0.1 |  | 09/01/2013 |  | MnROAD Original - Interstate 94 | 1754 | 2255720
969-P-2013 | 969 | Passing | Rigid | 06/21/2018 | Aggregate | None | 10:35:00 AM | Clay | 502 | 1 | 0.1 | 0.1 | 0.1 |  | 09/01/2013 |  | MnROAD Original - Interstate 94 | 1754 | 421220
969-P-2013 | 969 | Passing | Rigid | 06/21/2018 | Aggregate | None | 10:42:00 AM | Clay | 502 | 2 | 0.1 | 0.1 | 0.1 |  | 09/01/2013 |  | MnROAD Original - Interstate 94 | 1754 | 421220
969-P-2013 | 969 | Passing | Rigid | 06/21/2018 | Aggregate | None | 10:50:00 AM | Clay | 502 | 3 | 0.1 | 0.1 | 0.1 |  | 09/01/2013 |  | MnROAD Original - Interstate 94 | 1754 | 421220
969-D-2013 | 969 | Driving | Rigid | 07/26/2018 | Aggregate | None | 7:26:00 AM | Clay | 501.9 | 1 | 0.1 | 0.1 | 0.1 |  | 09/01/2013 |  | MnROAD Original - Interstate 94 | 1789 | 2268121
969-D-2013 | 969 | Driving | Rigid | 07/26/2018 | Aggregate | None | 7:35:00 AM | Clay | 501.9 | 2 | 0.1 | 0.1 | 0.1 |  | 09/01/2013 |  | MnROAD Original - Interstate 94 | 1789 | 2268121
969-D-2013 | 969 | Driving | Rigid | 07/26/2018 | Aggregate | None | 7:43:00 AM | Clay | 501.9 | 3 | 0.1 | 0.1 | 0.1 |  | 09/01/2013 |  | MnROAD Original - Interstate 94 | 1789 | 2268121
969-P-2013 | 969 | Passing | Rigid | 07/26/2018 | Aggregate | None | 7:52:00 AM | Clay | 501.9 | 1 | 0.1 | 0.1 | 0.1 |  | 09/01/2013 |  | MnROAD Original - Interstate 94 | 1789 | 424372
969-P-2013 | 969 | Passing | Rigid | 07/26/2018 | Aggregate | None | 8:03:00 AM | Clay | 501.9 | 2 | 0.1 | 0.1 | 0.1 |  | 09/01/2013 |  | MnROAD Original - Interstate 94 | 1789 | 424372
969-P-2013 | 969 | Passing | Rigid | 07/26/2018 | Aggregate | None | 8:11:00 AM | Clay | 501.9 | 3 | 0.1 | 0.1 | 0.1 |  | 09/01/2013 |  | MnROAD Original - Interstate 94 | 1789 | 424372
969-D-2013 | 969 | Driving | Rigid | 08/10/2020 | Aggregate | None | 9:50:00 AM | Clay | 502 | 1 | 0.1 | 0.1 | 0.1 |  | 09/01/2013 |  | MnROAD Original - Interstate 94 | 2535 | 3089140
969-D-2013 | 969 | Driving | Rigid | 08/10/2020 | Aggregate | None | 10:04:00 AM | Clay | 502 | 2 | 0.1 | 0.1 | 0.1 |  | 09/01/2013 |  | MnROAD Original - Interstate 94 | 2535 | 3089140
969-D-2013 | 969 | Driving | Rigid | 08/10/2020 | Aggregate | None | 10:17:00 AM | Clay | 502 | 3 | 0.1 | 0.1 | 0.1 |  | 09/01/2013 |  | MnROAD Original - Interstate 94 | 2535 | 3089140
969-D-2013 | 969 | Driving | Rigid | 08/10/2020 | Aggregate | None | 10:27:00 AM | Clay | 502 | 4 | 0.1 | 0.1 | 0.1 |  | 09/01/2013 |  | MnROAD Original - Interstate 94 | 2535 | 3089140
969-P-2013 | 969 | Passing | Rigid | 08/10/2020 | Aggregate | None | 10:39:00 AM | Clay | 502 | 1 | 0.1 | 0.1 | 0.1 |  | 09/01/2013 |  | MnROAD Original - Interstate 94 | 2535 | 717829
969-P-2013 | 969 | Passing | Rigid | 08/10/2020 | Aggregate | None | 10:46:00 AM | Clay | 502 | 2 | 0.1 | 0.1 | 0.1 |  | 09/01/2013 |  | MnROAD Original - Interstate 94 | 2535 | 717829
969-P-2013 | 969 | Passing | Rigid | 08/10/2020 | Aggregate | None | 10:53:00 AM | Clay | 502 | 3 | 0.1 | 0.1 | 0.1 |  | 09/01/2013 |  | MnROAD Original - Interstate 94 | 2535 | 717829
969-D-2013 | 969 | Driving | Rigid | 08/27/2020 | Aggregate | None | 11:12:00 AM | Clay | 502 | 1 | 0.1 | 0.2 | 0.2 |  | 09/01/2013 |  | MnROAD Original - Interstate 94 | 2552 | 3157312
969-D-2013 | 969 | Driving | Rigid | 08/27/2020 | Aggregate | None | 11:26:00 AM | Clay | 502 | 2 | 0.1 | 0.2 | 0.2 |  | 09/01/2013 |  | MnROAD Original - Interstate 94 | 2552 | 3157312
969-D-2013 | 969 | Driving | Rigid | 08/27/2020 | Aggregate | None | 11:42:00 AM | Clay | 502 | 3 | 0.1 | 0.2 | 0.2 |  | 09/01/2013 |  | MnROAD Original - Interstate 94 | 2552 | 3157312
969-P-2013 | 969 | Passing | Rigid | 08/27/2020 | Aggregate | None | 11:58:00 AM | Clay | 502 | 1 | 0.1 | 0.1 | 0.1 |  | 09/01/2013 |  | MnROAD Original - Interstate 94 | 2552 | 786001
969-P-2013 | 969 | Passing | Rigid | 08/27/2020 | Aggregate | None | 12:39:00 PM | Clay | 502 | 3 | 0.1 | 0.1 | 0.1 |  | 09/01/2013 |  | MnROAD Original - Interstate 94 | 2552 | 786001
969-D-2013 | 969 | Driving | Rigid | 09/29/2020 | Aggregate | None | 10:24:00 AM | Clay | 502 | 1 | 0.1 | 0.1 | 0.1 |  | 09/01/2013 |  | MnROAD Original - Interstate 94 | 2585 | 3303965
969-D-2013 | 969 | Driving | Rigid | 09/29/2020 | Aggregate | None | 10:39:00 AM | Clay | 502 | 2 | 0.1 | 0.1 | 0.1 |  | 09/01/2013 |  | MnROAD Original - Interstate 94 | 2585 | 3303965
969-D-2013 | 969 | Driving | Rigid | 09/29/2020 | Aggregate | None | 10:55:00 AM | Clay | 502 | 3 | 0.1 | 0.1 | 0.1 |  | 09/01/2013 |  | MnROAD Original - Interstate 94 | 2585 | 3303965
969-P-2013 | 969 | Passing | Rigid | 09/29/2020 | Aggregate | None | 11:10:00 AM | Clay | 502 | 1 | 0.1 | 0.1 | 0.1 |  | 09/01/2013 |  | MnROAD Original - Interstate 94 | 2585 | 835876
969-P-2013 | 969 | Passing | Rigid | 09/29/2020 | Aggregate | None | 11:26:00 AM | Clay | 502 | 2 | 0.1 | 0.1 | 0.1 |  | 09/01/2013 |  | MnROAD Original - Interstate 94 | 2585 | 835876
969-P-2013 | 969 | Passing | Rigid | 09/29/2020 | Aggregate | None | 11:41:00 AM | Clay | 502 | 3 | 0.1 | 0.1 | 0.1 |  | 09/01/2013 |  | MnROAD Original - Interstate 94 | 2585 | 835876
969-D-2013 | 969 | Driving | Rigid | 11/03/2020 | Aggregate | None | 11:40:00 AM | Clay | 502 | 1 | 0.1 | 0.2 | 0.1 |  | 09/01/2013 |  | MnROAD Original - Interstate 94 | 2620 | 3364724
969-D-2013 | 969 | Driving | Rigid | 11/03/2020 | Aggregate | None | 11:47:00 AM | Clay | 502 | 2 | 0.1 | 0.2 | 0.1 |  | 09/01/2013 |  | MnROAD Original - Interstate 94 | 2620 | 3364724
969-D-2013 | 969 | Driving | Rigid | 11/03/2020 | Aggregate | None | 11:55:00 AM | Clay | 502 | 3 | 0.1 | 0.2 | 0.1 |  | 09/01/2013 |  | MnROAD Original - Interstate 94 | 2620 | 3364724
969-P-2013 | 969 | Passing | Rigid | 11/03/2020 | Aggregate | None | 12:05:00 PM | Clay | 502 | 1 | 0.1 | 0.1 | 0.1 |  | 09/01/2013 |  | MnROAD Original - Interstate 94 | 2620 | 854140
969-P-2013 | 969 | Passing | Rigid | 11/03/2020 | Aggregate | None | 12:12:00 PM | Clay | 502 | 2 | 0.1 | 0.1 | 0.1 |  | 09/01/2013 |  | MnROAD Original - Interstate 94 | 2620 | 854140
969-P-2013 | 969 | Passing | Rigid | 11/03/2020 | Aggregate | None | 12:20:00 PM | Clay | 502 | 3 | 0.1 | 0.1 | 0.1 |  | 09/01/2013 |  | MnROAD Original - Interstate 94 | 2620 | 854140
969-D-2013 | 969 | Driving | Rigid | 04/16/2021 | Aggregate | None | 12:51:00 PM | Clay | 502 | 1 | 0.1 | 0.1 | 0.1 |  | 09/01/2013 |  | MnROAD Original - Interstate 94 | 2784 | 3566050
969-P-2013 | 969 | Passing | Rigid | 05/11/2021 | Aggregate | None | 12:34:00 PM | Clay | 502 | 2 | 0.1 | 0 | 0.1 |  | 09/01/2013 |  | MnROAD Original - Interstate 94 | 2809 | 958223
970-P-2013 | 970 | Passing | Rigid | 05/11/2021 | Aggregate | None | 1:07:00 PM | Clay | 81 | 3 | 0.1 | 0 | 0.1 |  | 03/01/2013 |  | MnROAD Original - Interstate 94 | 2993 | 1076367
970-D-2013 | 970 | Driving | Rigid | 08/09/2021 | Aggregate | None | 12:06:00 PM | Clay | 81 | 1 | 0.1 | 0.1 | 0.1 |  | 03/01/2013 |  | MnROAD Original - Interstate 94 | 3083 | 4352197
970-D-2013 | 970 | Driving | Rigid | 08/09/2021 | Aggregate | None | 12:15:00 PM | Clay | 81 | 2 | 0 | 0.1 | 0.1 |  | 03/01/2013 |  | MnROAD Original - Interstate 94 | 3083 | 4352197
970-D-2013 | 970 | Driving | Rigid | 08/09/2021 | Aggregate | None | 12:24:00 PM | Clay | 81 | 3 | 0 | 0.1 | 0.1 |  | 03/01/2013 |  | MnROAD Original - Interstate 94 | 3083 | 4352197
970-P-2013 | 970 | Passing | Rigid | 08/09/2021 | Aggregate | None | 12:33:00 PM | Clay | 81 | 1 | 0.1 | 0 | 0.1 |  | 03/01/2013 |  | MnROAD Original - Interstate 94 | 3083 | 1154566
970-P-2013 | 970 | Passing | Rigid | 08/09/2021 | Aggregate | None | 12:43:00 PM | Clay | 81 | 2 | 0.1 | 0 | 0.1 |  | 03/01/2013 |  | MnROAD Original - Interstate 94 | 3083 | 1154566
970-P-2013 | 970 | Passing | Rigid | 08/09/2021 | Aggregate | None | 12:53:00 PM | Clay | 81 | 3 | 0.1 | 0.1 | 0.1 |  | 03/01/2013 |  | MnROAD Original - Interstate 94 | 3083 | 1154566
970-D-2013 | 970 | Driving | Rigid | 09/01/2021 | Aggregate | None | 1:27:00 PM | Clay | 81 | 1 | 0 | 0.1 | 0 |  | 03/01/2013 |  | MnROAD Original - Interstate 94 | 3106 | 4387236
970-D-2013 | 970 | Driving | Rigid | 09/01/2021 | Aggregate | None | 1:35:00 PM | Clay | 81 | 2 | 0 | 0.1 | 0.1 |  | 03/01/2013 |  | MnROAD Original - Interstate 94 | 3106 | 4387236
970-D-2013 | 970 | Driving | Rigid | 09/01/2021 | Aggregate | None | 1:42:00 PM | Clay | 81 | 3 | 0 | 0.1 | 0 |  | 03/01/2013 |  | MnROAD Original - Interstate 94 | 3106 | 4387236
970-P-2013 | 970 | Passing | Rigid | 09/01/2021 | Aggregate | None | 1:51:00 PM | Clay | 81 | 1 | 0.1 | 0.1 | 0.1 |  | 03/01/2013 |  | MnROAD Original - Interstate 94 | 3106 | 1165351
970-P-2013 | 970 | Passing | Rigid | 09/01/2021 | Aggregate | None | 2:01:00 PM | Clay | 81 | 2 | 0.1 | 0.1 | 0.1 |  | 03/01/2013 |  | MnROAD Original - Interstate 94 | 3106 | 1165351
970-P-2013 | 970 | Passing | Rigid | 09/01/2021 | Aggregate | None | 2:09:00 PM | Clay | 81 | 3 | 0.1 | 0.1 | 0.1 |  | 03/01/2013 |  | MnROAD Original - Interstate 94 | 3106 | 1165351
970-D-2013 | 970 | Driving | Rigid | 10/07/2021 | Aggregate | None | 2:46:00 PM | Clay | 81 | 1 | 0 | 0.1 | 0.1 |  | 03/01/2013 |  | MnROAD Original - Interstate 94 | 3142 | 4465203
970-D-2013 | 970 | Driving | Rigid | 10/07/2021 | Aggregate | None | 3:10:00 PM | Clay | 81 | 2 | 0 | 0.1 | 0 |  | 03/01/2013 |  | MnROAD Original - Interstate 94 | 3142 | 4465203
970-P-2013 | 970 | Passing | Rigid | 10/07/2021 | Aggregate | None | 2:54:00 PM | Clay | 81 | 1 | 0.1 | 0.1 | 0.1 |  | 03/01/2013 |  | MnROAD Original - Interstate 94 | 3142 | 1192518
970-P-2013 | 970 | Passing | Rigid | 10/07/2021 | Aggregate | None | 3:02:00 PM | Clay | 81 | 2 | 0.1 | 0.1 | 0.1 |  | 03/01/2013 |  | MnROAD Original - Interstate 94 | 3142 | 1192518
970-D-2013 | 970 | Driving | Rigid | 11/16/2021 | Aggregate | None | 10:47:00 AM | Clay | 81 | 1 | 0 | 0 | 0 |  | 03/01/2013 |  | MnROAD Original - Interstate 94 | 3182 | 4507969
970-D-2013 | 970 | Driving | Rigid | 11/16/2021 | Aggregate | None | 11:48:00 AM | Clay | 81 | 2 | 0.1 | 0.1 | 0.1 |  | 03/01/2013 |  | MnROAD Original - Interstate 94 | 3182 | 4507969
970-D-2013 | 970 | Driving | Rigid | 11/16/2021 | Aggregate | None | 11:58:00 AM | Clay | 81 | 3 | 0 | 0.1 | 0.1 |  | 03/01/2013 |  | MnROAD Original - Interstate 94 | 3182 | 4507969
970-P-2013 | 970 | Passing | Rigid | 11/16/2021 | Aggregate | None | 11:06:00 AM | Clay | 81 | 1 | 0.1 | 0.1 | 0.1 |  | 03/01/2013 |  | MnROAD Original - Interstate 94 | 3182 | 1206206
970-P-2013 | 970 | Passing | Rigid | 11/16/2021 | Aggregate | None | 11:21:00 AM | Clay | 81 | 2 | 0.1 | 0.1 | 0.1 |  | 03/01/2013 |  | MnROAD Original - Interstate 94 | 3182 | 1206206
970-P-2013 | 970 | Passing | Rigid | 11/16/2021 | Aggregate | None | 11:33:00 AM | Clay | 81 | 3 | 0.1 | 0.1 | 0.1 |  | 03/01/2013 |  | MnROAD Original - Interstate 94 | 3182 | 1206206
970-D-2013 | 970 | Driving | Rigid | 08/10/2020 | Aggregate | None | 10:17:00 AM | Clay | 81 | 3 | 0.1 | 0.1 | 0.1 |  | 03/01/2013 |  | MnROAD Original - Interstate 94 | 2719 | 3493254
970-D-2013 | 970 | Driving | Rigid | 08/10/2020 | Aggregate | None | 10:27:00 AM | Clay | 81 | 4 | 0.1 | 0.1 | 0.1 |  | 03/01/2013 |  | MnROAD Original - Interstate 94 | 2719 | 3493254
970-P-2013 | 970 | Passing | Rigid | 08/10/2020 | Aggregate | None | 10:39:00 AM | Clay | 81 | 1 | 0.1 | 0.1 | 0.1 |  | 03/01/2013 |  | MnROAD Original - Interstate 94 | 2719 | 835973
970-P-2013 | 970 | Passing | Rigid | 08/10/2020 | Aggregate | None | 10:46:00 AM | Clay | 81 | 2 | 0.1 | 0.1 | 0.1 |  | 03/01/2013 |  | MnROAD Original - Interstate 94 | 2719 | 835973
970-P-2013 | 970 | Passing | Rigid | 08/10/2020 | Aggregate | None | 10:53:00 AM | Clay | 81 | 3 | 0.1 | 0.1 | 0.1 |  | 03/01/2013 |  | MnROAD Original - Interstate 94 | 2719 | 835973
970-D-2013 | 970 | Driving | Rigid | 08/27/2020 | Aggregate | None | 11:12:00 AM | Clay | 81 | 1 | 0.1 | 0.1 | 0.1 |  | 03/01/2013 |  | MnROAD Original - Interstate 94 | 2736 | 3561426
970-D-2013 | 970 | Driving | Rigid | 08/27/2020 | Aggregate | None | 11:26:00 AM | Clay | 81 | 2 | 0.1 | 0.2 | 0.1 |  | 03/01/2013 |  | MnROAD Original - Interstate 94 | 2736 | 3561426
970-D-2013 | 970 | Driving | Rigid | 08/27/2020 | Aggregate | None | 11:42:00 AM | Clay | 81 | 3 | 0.1 | 0.2 | 0.1 |  | 03/01/2013 |  | MnROAD Original - Interstate 94 | 2736 | 3561426
970-P-2013 | 970 | Passing | Rigid | 08/27/2020 | Aggregate | None | 11:58:00 AM | Clay | 81 | 1 | 0.1 | 0.2 | 0.1 |  | 03/01/2013 |  | MnROAD Original - Interstate 94 | 2736 | 904145
970-P-2013 | 970 | Passing | Rigid | 08/27/2020 | Aggregate | None | 12:39:00 PM | Clay | 81 | 3 | 0.1 | 0.2 | 0.1 |  | 03/01/2013 |  | MnROAD Original - Interstate 94 | 2736 | 904145
970-D-2013 | 970 | Driving | Rigid | 09/29/2020 | Aggregate | None | 10:24:00 AM | Clay | 81 | 1 | 0 | 0.1 | 0.1 |  | 03/01/2013 |  | MnROAD Original - Interstate 94 | 2769 | 3708079
970-D-2013 | 970 | Driving | Rigid | 09/29/2020 | Aggregate | None | 10:39:00 AM | Clay | 81 | 2 | 0 | 0.1 | 0.1 |  | 03/01/2013 |  | MnROAD Original - Interstate 94 | 2769 | 3708079
970-D-2013 | 970 | Driving | Rigid | 09/29/2020 | Aggregate | None | 10:55:00 AM | Clay | 81 | 3 | 0 | 0.1 | 0.1 |  | 03/01/2013 |  | MnROAD Original - Interstate 94 | 2769 | 3708079
970-P-2013 | 970 | Passing | Rigid | 09/29/2020 | Aggregate | None | 11:11:00 AM | Clay | 81 | 1 | 0.1 | 0.2 | 0.1 |  | 03/01/2013 |  | MnROAD Original - Interstate 94 | 2769 | 954020
970-D-2013 | 970 | Driving | Rigid | 05/17/2018 | Aggregate | None | 8:52:00 AM | Clay | 81 | 1 | 0 | 0.1 | 0.1 |  | 03/01/2013 |  | MnROAD Original - Interstate 94 | 1903 | 2622725
970-D-2013 | 970 | Driving | Rigid | 05/17/2018 | Aggregate | None | 9:00:00 AM | Clay | 81 | 2 | 0 | 0.1 | 0.1 |  | 03/01/2013 |  | MnROAD Original - Interstate 94 | 1903 | 2622725
970-D-2013 | 970 | Driving | Rigid | 05/17/2018 | Aggregate | None | 9:07:00 AM | Clay | 81 | 3 | 0 | 0.1 | 0.1 |  | 03/01/2013 |  | MnROAD Original - Interstate 94 | 1903 | 2622725
970-P-2013 | 970 | Passing | Rigid | 05/17/2018 | Aggregate | None | 9:18:00 AM | Clay | 81 | 1 | 0.1 | 0.1 | 0.1 |  | 03/01/2013 |  | MnROAD Original - Interstate 94 | 1903 | 529859
970-P-2013 | 970 | Passing | Rigid | 05/17/2018 | Aggregate | None | 9:26:00 AM | Clay | 81 | 2 | 0.1 | 0.1 | 0.1 |  | 03/01/2013 |  | MnROAD Original - Interstate 94 | 1903 | 529859
970-P-2013 | 970 | Passing | Rigid | 05/17/2018 | Aggregate | None | 9:38:00 AM | Clay | 81 | 3 | 0.1 | 0.2 | 0.1 |  | 03/01/2013 |  | MnROAD Original - Interstate 94 | 1903 | 529859
970-D-2013 | 970 | Driving | Rigid | 06/14/2018 | Aggregate | None | 10:04:00 AM | Clay | 81 | 1 | 0 | 0.1 | 0.1 |  | 03/01/2013 |  | MnROAD Original - Interstate 94 | 1931 | 2659834
970-D-2013 | 970 | Driving | Rigid | 06/14/2018 | Aggregate | None | 10:11:00 AM | Clay | 81 | 2 | 0.1 | 0.1 | 0.1 |  | 03/01/2013 |  | MnROAD Original - Interstate 94 | 1931 | 2659834
970-D-2013 | 970 | Driving | Rigid | 06/14/2018 | Aggregate | None | 10:19:00 AM | Clay | 81 | 3 | 0.1 | 0.1 | 0.1 |  | 03/01/2013 |  | MnROAD Original - Interstate 94 | 1931 | 2659834
970-P-2013 | 970 | Passing | Rigid | 06/14/2018 | Aggregate | None | 10:28:00 AM | Clay | 81 | 1 | 0.1 | 0.2 | 0.1 |  | 03/01/2013 |  | MnROAD Original - Interstate 94 | 1931 | 539364
970-P-2013 | 970 | Passing | Rigid | 06/14/2018 | Aggregate | None | 10:37:00 AM | Clay | 81 | 2 | 0.1 | 0.1 | 0.1 |  | 03/01/2013 |  | MnROAD Original - Interstate 94 | 1931 | 539364
970-P-2013 | 970 | Passing | Rigid | 06/14/2018 | Aggregate | None | 10:44:00 AM | Clay | 81 | 3 | 0.1 | 0.2 | 0.1 |  | 03/01/2013 |  | MnROAD Original - Interstate 94 | 1931 | 539364
970-D-2013 | 970 | Driving | Rigid | 06/21/2018 | Aggregate | None | 10:09:00 AM | Clay | 81 | 1 | 0.1 | 0.1 | 0.1 |  | 03/01/2013 |  | MnROAD Original - Interstate 94 | 1938 | 2659834
970-D-2013 | 970 | Driving | Rigid | 06/21/2018 | Aggregate | None | 10:19:00 AM | Clay | 81 | 2 | 0.1 | 0.1 | 0.1 |  | 03/01/2013 |  | MnROAD Original - Interstate 94 | 1938 | 2659834
970-D-2013 | 970 | Driving | Rigid | 06/21/2018 | Aggregate | None | 10:26:00 AM | Clay | 81 | 3 | 0 | 0.1 | 0.1 |  | 03/01/2013 |  | MnROAD Original - Interstate 94 | 1938 | 2659834
970-P-2013 | 970 | Passing | Rigid | 06/21/2018 | Aggregate | None | 10:35:00 AM | Clay | 81 | 1 | 0.1 | 0.1 | 0.1 |  | 03/01/2013 |  | MnROAD Original - Interstate 94 | 1938 | 539364
970-P-2013 | 970 | Passing | Rigid | 06/21/2018 | Aggregate | None | 10:42:00 AM | Clay | 81 | 2 | 0.1 | 0.2 | 0.1 |  | 03/01/2013 |  | MnROAD Original - Interstate 94 | 1938 | 539364
970-P-2013 | 970 | Passing | Rigid | 06/21/2018 | Aggregate | None | 10:50:00 AM | Clay | 81 | 3 | 0.1 | 0.1 | 0.1 |  | 03/01/2013 |  | MnROAD Original - Interstate 94 | 1938 | 539364
970-D-2013 | 970 | Driving | Rigid | 07/26/2018 | Aggregate | None | 7:26:00 AM | Clay | 80.7 | 1 | 0.1 | 0.1 | 0.1 |  | 03/01/2013 |  | MnROAD Original - Interstate 94 | 1973 | 2672235
970-D-2013 | 970 | Driving | Rigid | 07/26/2018 | Aggregate | None | 7:35:00 AM | Clay | 80.7 | 2 | 0 | 0.1 | 0.1 |  | 03/01/2013 |  | MnROAD Original - Interstate 94 | 1973 | 2672235
970-D-2013 | 970 | Driving | Rigid | 07/26/2018 | Aggregate | None | 7:43:00 AM | Clay | 80.7 | 3 | 0 | 0.1 | 0.1 |  | 03/01/2013 |  | MnROAD Original - Interstate 94 | 1973 | 2672235
970-P-2013 | 970 | Passing | Rigid | 07/26/2018 | Aggregate | None | 7:52:00 AM | Clay | 80.7 | 1 | 0.1 | 0.1 | 0.1 |  | 03/01/2013 |  | MnROAD Original - Interstate 94 | 1973 | 542516
970-P-2013 | 970 | Passing | Rigid | 07/26/2018 | Aggregate | None | 8:03:00 AM | Clay | 80.7 | 2 | 0.1 | 0.1 | 0.1 |  | 03/01/2013 |  | MnROAD Original - Interstate 94 | 1973 | 542516
970-P-2013 | 970 | Passing | Rigid | 07/26/2018 | Aggregate | None | 8:11:00 AM | Clay | 80.7 | 3 | 0.1 | 0.1 | 0.1 |  | 03/01/2013 |  | MnROAD Original - Interstate 94 | 1973 | 542516
970-D-2013 | 970 | Driving | Rigid | 08/10/2020 | Aggregate | None | 9:50:00 AM | Clay | 81 | 1 | 0 | 0.1 | 0.1 |  | 03/01/2013 |  | MnROAD Original - Interstate 94 | 2719 | 3493254
970-D-2013 | 970 | Driving | Rigid | 08/10/2020 | Aggregate | None | 10:04:00 AM | Clay | 81 | 2 | 0 | 0.1 | 0 |  | 03/01/2013 |  | MnROAD Original - Interstate 94 | 2719 | 3493254
970-P-2013 | 970 | Passing | Rigid | 09/29/2020 | Aggregate | None | 11:26:00 AM | Clay | 81 | 2 | 0.1 | 0.1 | 0.1 |  | 03/01/2013 |  | MnROAD Original - Interstate 94 | 2769 | 954020
970-P-2013 | 970 | Passing | Rigid | 09/29/2020 | Aggregate | None | 11:41:00 AM | Clay | 81 | 3 | 0.1 | 0.1 | 0.1 |  | 03/01/2013 |  | MnROAD Original - Interstate 94 | 2769 | 954020
970-D-2013 | 970 | Driving | Rigid | 11/03/2020 | Aggregate | None | 11:40:00 AM | Clay | 81 | 1 | 0.1 | 0.2 | 0.1 |  | 03/01/2013 |  | MnROAD Original - Interstate 94 | 2804 | 3768838
970-D-2013 | 970 | Driving | Rigid | 11/03/2020 | Aggregate | None | 11:47:00 AM | Clay | 81 | 2 | 0.1 | 0.2 | 0.1 |  | 03/01/2013 |  | MnROAD Original - Interstate 94 | 2804 | 3768838
970-D-2013 | 970 | Driving | Rigid | 11/03/2020 | Aggregate | None | 11:55:00 AM | Clay | 81 | 3 | 0 | 0.2 | 0.1 |  | 03/01/2013 |  | MnROAD Original - Interstate 94 | 2804 | 3768838
970-P-2013 | 970 | Passing | Rigid | 11/03/2020 | Aggregate | None | 12:05:00 PM | Clay | 81 | 1 | 0.1 | 0.1 | 0.1 |  | 03/01/2013 |  | MnROAD Original - Interstate 94 | 2804 | 972284
970-P-2013 | 970 | Passing | Rigid | 11/03/2020 | Aggregate | None | 12:12:00 PM | Clay | 81 | 2 | 0.1 | 0.1 | 0.1 |  | 03/01/2013 |  | MnROAD Original - Interstate 94 | 2804 | 972284
970-P-2013 | 970 | Passing | Rigid | 11/03/2020 | Aggregate | None | 12:20:00 PM | Clay | 81 | 3 | 0.1 | 0.2 | 0.1 |  | 03/01/2013 |  | MnROAD Original - Interstate 94 | 2804 | 972284
970-D-2013 | 970 | Driving | Rigid | 04/16/2021 | Aggregate | None | 12:51:00 PM | Clay | 81 | 1 | 0.1 | 0.1 | 0.1 |  | 03/01/2013 |  | MnROAD Original - Interstate 94 | 2968 | 3970164
970-D-2013 | 970 | Driving | Rigid | 04/16/2021 | Aggregate | None | 1:06:00 PM | Clay | 81 | 2 | 0.1 | 0.2 | 0.2 |  | 03/01/2013 |  | MnROAD Original - Interstate 94 | 2968 | 3970164
970-D-2013 | 970 | Driving | Rigid | 04/16/2021 | Aggregate | None | 1:20:00 PM | Clay | 81 | 3 | 0.1 | 0.2 | 0.2 |  | 03/01/2013 |  | MnROAD Original - Interstate 94 | 2968 | 3970164
970-P-2013 | 970 | Passing | Rigid | 04/16/2021 | Aggregate | None | 1:36:00 PM | Clay | 81 | 1 | 0.1 | 0.1 | 0.1 |  | 03/01/2013 |  | MnROAD Original - Interstate 94 | 2968 | 1036200
970-P-2013 | 970 | Passing | Rigid | 04/16/2021 | Aggregate | None | 1:50:00 PM | Clay | 81 | 2 | 0.1 | 0.1 | 0.1 |  | 03/01/2013 |  | MnROAD Original - Interstate 94 | 2968 | 1036200
970-D-2013 | 970 | Driving | Rigid | 05/04/2021 | Aggregate | None | 12:25:00 PM | Clay | 81 | 1 | 0.1 | 0.1 | 0.1 |  | 03/01/2013 |  | MnROAD Original - Interstate 94 | 2986 | 4057745
970-D-2013 | 970 | Driving | Rigid | 05/04/2021 | Aggregate | None | 12:43:00 PM | Clay | 81 | 2 | 0.1 | 0.2 | 0.1 |  | 03/01/2013 |  | MnROAD Original - Interstate 94 | 2986 | 4057745
970-D-2013 | 970 | Driving | Rigid | 05/04/2021 | Aggregate | None | 1:01:00 PM | Clay | 81 | 3 | 0.1 | 0.2 | 0.2 |  | 03/01/2013 |  | MnROAD Original - Interstate 94 | 2986 | 4057745
970-P-2013 | 970 | Passing | Rigid | 05/04/2021 | Aggregate | None | 11:31:00 AM | Clay | 81 | 1 | 0.1 | 0.1 | 0.1 |  | 03/01/2013 |  | MnROAD Original - Interstate 94 | 2986 | 1063749
970-P-2013 | 970 | Passing | Rigid | 05/04/2021 | Aggregate | None | 11:52:00 AM | Clay | 81 | 2 | 0.1 | 0.1 | 0.1 |  | 03/01/2013 |  | MnROAD Original - Interstate 94 | 2986 | 1063749
970-P-2013 | 970 | Passing | Rigid | 05/04/2021 | Aggregate | None | 12:08:00 PM | Clay | 81 | 3 | 0.1 | 0.1 | 0.1 |  | 03/01/2013 |  | MnROAD Original - Interstate 94 | 2986 | 1063749
970-D-2013 | 970 | Driving | Rigid | 05/11/2021 | Aggregate | None | 11:43:00 AM | Clay | 81 | 1 | 0.1 | 0.1 | 0.1 |  | 03/01/2013 |  | MnROAD Original - Interstate 94 | 2993 | 4099028
970-D-2013 | 970 | Driving | Rigid | 05/11/2021 | Aggregate | None | 12:17:00 PM | Clay | 81 | 2 | 0 | 0 | 0 |  | 03/01/2013 |  | MnROAD Original - Interstate 94 | 2993 | 4099028
970-D-2013 | 970 | Driving | Rigid | 05/11/2021 | Aggregate | None | 12:51:00 PM | Clay | 81 | 3 | 0.1 | 0.1 | 0.1 |  | 03/01/2013 |  | MnROAD Original - Interstate 94 | 2993 | 4099028
970-P-2013 | 970 | Passing | Rigid | 05/11/2021 | Aggregate | None | 12:01:00 PM | Clay | 81 | 1 | 0.1 | 0.1 | 0.1 |  | 03/01/2013 |  | MnROAD Original - Interstate 94 | 2993 | 1076367
970-P-2013 | 970 | Passing | Rigid | 05/11/2021 | Aggregate | None | 12:34:00 PM | Clay | 81 | 2 | 0.1 | 0.1 | 0.1 |  | 03/01/2013 |  | MnROAD Original - Interstate 94 | 2993 | 1076367
971-D-2013 | 971 | Driving | Rigid | 04/16/2021 | Aggregate | None | 1:20:00 PM | Clay | 82 | 3 | 0.2 | 0.1 | 0.1 |  | 03/01/2013 |  | MnROAD Original - Interstate 94 | 2968 | 3970164
971-P-2013 | 971 | Passing | Rigid | 04/16/2021 | Aggregate | None | 1:36:00 PM | Clay | 82 | 1 | 0.1 | 0.1 | 0.1 |  | 03/01/2013 |  | MnROAD Original - Interstate 94 | 2968 | 1036200
971-P-2013 | 971 | Passing | Rigid | 04/16/2021 | Aggregate | None | 1:50:00 PM | Clay | 82 | 2 | 0.1 | 0.1 | 0.1 |  | 03/01/2013 |  | MnROAD Original - Interstate 94 | 2968 | 1036200
971-D-2013 | 971 | Driving | Rigid | 05/04/2021 | Aggregate | None | 12:25:00 PM | Clay | 82 | 1 | 0.1 | 0.1 | 0.1 |  | 03/01/2013 |  | MnROAD Original - Interstate 94 | 2986 | 4057745
971-D-2013 | 971 | Driving | Rigid | 05/04/2021 | Aggregate | None | 12:43:00 PM | Clay | 82 | 2 | 0.1 | 0.1 | 0.1 |  | 03/01/2013 |  | MnROAD Original - Interstate 94 | 2986 | 4057745
971-D-2013 | 971 | Driving | Rigid | 05/04/2021 | Aggregate | None | 1:01:00 PM | Clay | 82 | 3 | 0.2 | 0.1 | 0.1 |  | 03/01/2013 |  | MnROAD Original - Interstate 94 | 2986 | 4057745
971-P-2013 | 971 | Passing | Rigid | 05/04/2021 | Aggregate | None | 11:31:00 AM | Clay | 82 | 1 | 0.1 | 0.1 | 0.1 |  | 03/01/2013 |  | MnROAD Original - Interstate 94 | 2986 | 1063749
971-P-2013 | 971 | Passing | Rigid | 05/04/2021 | Aggregate | None | 11:52:00 AM | Clay | 82 | 2 | 0.1 | 0.1 | 0.1 |  | 03/01/2013 |  | MnROAD Original - Interstate 94 | 2986 | 1063749
971-P-2013 | 971 | Passing | Rigid | 05/04/2021 | Aggregate | None | 12:08:00 PM | Clay | 82 | 3 | 0.1 | 0.1 | 0.1 |  | 03/01/2013 |  | MnROAD Original - Interstate 94 | 2986 | 1063749
971-D-2013 | 971 | Driving | Rigid | 05/11/2021 | Aggregate | None | 11:43:00 AM | Clay | 82 | 1 | 0.1 | 0 | 0.1 |  | 03/01/2013 |  | MnROAD Original - Interstate 94 | 2993 | 4099028
971-D-2013 | 971 | Driving | Rigid | 05/11/2021 | Aggregate | None | 12:17:00 PM | Clay | 82 | 2 | 0 | 0 | 0 |  | 03/01/2013 |  | MnROAD Original - Interstate 94 | 2993 | 4099028
971-D-2013 | 971 | Driving | Rigid | 05/11/2021 | Aggregate | None | 12:51:00 PM | Clay | 82 | 3 | 0.1 | 0.1 | 0.1 |  | 03/01/2013 |  | MnROAD Original - Interstate 94 | 2993 | 4099028
971-P-2013 | 971 | Passing | Rigid | 05/11/2021 | Aggregate | None | 12:01:00 PM | Clay | 82 | 1 | 0.1 | 0.1 | 0.1 |  | 03/01/2013 |  | MnROAD Original - Interstate 94 | 2993 | 1076367
971-P-2013 | 971 | Passing | Rigid | 05/11/2021 | Aggregate | None | 12:34:00 PM | Clay | 82 | 2 | 0.1 | 0.1 | 0.1 |  | 03/01/2013 |  | MnROAD Original - Interstate 94 | 2993 | 1076367
971-P-2013 | 971 | Passing | Rigid | 05/11/2021 | Aggregate | None | 1:07:00 PM | Clay | 82 | 3 | 0.1 | 0.1 | 0.1 |  | 03/01/2013 |  | MnROAD Original - Interstate 94 | 2993 | 1076367
971-D-2013 | 971 | Driving | Rigid | 08/09/2021 | Aggregate | None | 12:06:00 PM | Clay | 82 | 1 | 0.1 | 0.1 | 0.1 |  | 03/01/2013 |  | MnROAD Original - Interstate 94 | 3083 | 4352197
971-D-2013 | 971 | Driving | Rigid | 08/09/2021 | Aggregate | None | 12:15:00 PM | Clay | 82 | 2 | 0 | 0 | 0 |  | 03/01/2013 |  | MnROAD Original - Interstate 94 | 3083 | 4352197
971-D-2013 | 971 | Driving | Rigid | 11/16/2021 | Aggregate | None | 10:47:00 AM | Clay | 82 | 1 | 0 | 0 | 0 |  | 03/01/2013 |  | MnROAD Original - Interstate 94 | 3182 | 4507969
971-D-2013 | 971 | Driving | Rigid | 11/16/2021 | Aggregate | None | 11:48:00 AM | Clay | 82 | 2 | 0 | 0.1 | 0 |  | 03/01/2013 |  | MnROAD Original - Interstate 94 | 3182 | 4507969
971-D-2013 | 971 | Driving | Rigid | 11/16/2021 | Aggregate | None | 11:58:00 AM | Clay | 82 | 3 | 0 | 0.1 | 0.1 |  | 03/01/2013 |  | MnROAD Original - Interstate 94 | 3182 | 4507969
971-P-2013 | 971 | Passing | Rigid | 11/16/2021 | Aggregate | None | 11:06:00 AM | Clay | 82 | 1 | 0.1 | 0.1 | 0.1 |  | 03/01/2013 |  | MnROAD Original - Interstate 94 | 3182 | 1206206
971-P-2013 | 971 | Passing | Rigid | 11/16/2021 | Aggregate | None | 11:21:00 AM | Clay | 82 | 2 | 0.1 | 0.1 | 0.1 |  | 03/01/2013 |  | MnROAD Original - Interstate 94 | 3182 | 1206206
971-P-2013 | 971 | Passing | Rigid | 11/16/2021 | Aggregate | None | 11:33:00 AM | Clay | 82 | 3 | 0.1 | 0.1 | 0.1 |  | 03/01/2013 |  | MnROAD Original - Interstate 94 | 3182 | 1206206
971-P-2013 | 971 | Passing | Rigid | 05/17/2018 | Aggregate | None | 9:18:00 AM | Clay | 82 | 1 | 0.1 | 0.1 | 0.1 |  | 03/01/2013 |  | MnROAD Original - Interstate 94 | 1903 | 529859
971-P-2013 | 971 | Passing | Rigid | 05/17/2018 | Aggregate | None | 9:26:00 AM | Clay | 82 | 2 | 0.1 | 0.1 | 0.1 |  | 03/01/2013 |  | MnROAD Original - Interstate 94 | 1903 | 529859
971-P-2013 | 971 | Passing | Rigid | 05/17/2018 | Aggregate | None | 9:38:00 AM | Clay | 82 | 3 | 0.1 | 0.2 | 0.1 |  | 03/01/2013 |  | MnROAD Original - Interstate 94 | 1903 | 529859
971-D-2013 | 971 | Driving | Rigid | 06/14/2018 | Aggregate | None | 10:04:00 AM | Clay | 82 | 1 | 0 | 0.1 | 0.1 |  | 03/01/2013 |  | MnROAD Original - Interstate 94 | 1931 | 2659834
971-D-2013 | 971 | Driving | Rigid | 06/14/2018 | Aggregate | None | 10:11:00 AM | Clay | 82 | 2 | 0.1 | 0.1 | 0.1 |  | 03/01/2013 |  | MnROAD Original - Interstate 94 | 1931 | 2659834
971-D-2013 | 971 | Driving | Rigid | 06/14/2018 | Aggregate | None | 10:19:00 AM | Clay | 82 | 3 | 0.1 | 0.1 | 0.1 |  | 03/01/2013 |  | MnROAD Original - Interstate 94 | 1931 | 2659834
971-P-2013 | 971 | Passing | Rigid | 06/14/2018 | Aggregate | None | 10:28:00 AM | Clay | 82 | 1 | 0.1 | 0.1 | 0.1 |  | 03/01/2013 |  | MnROAD Original - Interstate 94 | 1931 | 539364
971-P-2013 | 971 | Passing | Rigid | 06/14/2018 | Aggregate | None | 10:37:00 AM | Clay | 82 | 2 | 0.2 | 0.1 | 0.1 |  | 03/01/2013 |  | MnROAD Original - Interstate 94 | 1931 | 539364
971-P-2013 | 971 | Passing | Rigid | 06/14/2018 | Aggregate | None | 10:44:00 AM | Clay | 82 | 3 | 0.2 | 0.1 | 0.1 |  | 03/01/2013 |  | MnROAD Original - Interstate 94 | 1931 | 539364
971-D-2013 | 971 | Driving | Rigid | 06/21/2018 | Aggregate | None | 10:09:00 AM | Clay | 82 | 1 | 0 | 0.1 | 0.1 |  | 03/01/2013 |  | MnROAD Original - Interstate 94 | 1938 | 2659834
971-D-2013 | 971 | Driving | Rigid | 06/21/2018 | Aggregate | None | 10:19:00 AM | Clay | 82 | 2 | 0.1 | 0.1 | 0.1 |  | 03/01/2013 |  | MnROAD Original - Interstate 94 | 1938 | 2659834
971-D-2013 | 971 | Driving | Rigid | 06/21/2018 | Aggregate | None | 10:26:00 AM | Clay | 82 | 3 | 0 | 0.1 | 0.1 |  | 03/01/2013 |  | MnROAD Original - Interstate 94 | 1938 | 2659834
971-P-2013 | 971 | Passing | Rigid | 06/21/2018 | Aggregate | None | 10:35:00 AM | Clay | 82 | 1 | 0.1 | 0.1 | 0.1 |  | 03/01/2013 |  | MnROAD Original - Interstate 94 | 1938 | 539364
971-P-2013 | 971 | Passing | Rigid | 06/21/2018 | Aggregate | None | 10:42:00 AM | Clay | 82 | 2 | 0.1 | 0.1 | 0.1 |  | 03/01/2013 |  | MnROAD Original - Interstate 94 | 1938 | 539364
971-D-2013 | 971 | Driving | Rigid | 08/09/2021 | Aggregate | None | 12:24:00 PM | Clay | 82 | 3 | 0 | 0 | 0 |  | 03/01/2013 |  | MnROAD Original - Interstate 94 | 3083 | 4352197
971-P-2013 | 971 | Passing | Rigid | 08/09/2021 | Aggregate | None | 12:33:00 PM | Clay | 82 | 1 | 0.1 | 0 | 0.1 |  | 03/01/2013 |  | MnROAD Original - Interstate 94 | 3083 | 1154566
971-P-2013 | 971 | Passing | Rigid | 08/09/2021 | Aggregate | None | 12:43:00 PM | Clay | 82 | 2 | 0.1 | 0.1 | 0.1 |  | 03/01/2013 |  | MnROAD Original - Interstate 94 | 3083 | 1154566
971-P-2013 | 971 | Passing | Rigid | 08/09/2021 | Aggregate | None | 12:53:00 PM | Clay | 82 | 3 | 0.1 | 0.1 | 0.1 |  | 03/01/2013 |  | MnROAD Original - Interstate 94 | 3083 | 1154566
971-D-2013 | 971 | Driving | Rigid | 09/01/2021 | Aggregate | None | 1:27:00 PM | Clay | 82 | 1 | 0 | 0.1 | 0.1 |  | 03/01/2013 |  | MnROAD Original - Interstate 94 | 3106 | 4387236
971-D-2013 | 971 | Driving | Rigid | 09/01/2021 | Aggregate | None | 1:35:00 PM | Clay | 82 | 2 | 0 | 0.1 | 0.1 |  | 03/01/2013 |  | MnROAD Original - Interstate 94 | 3106 | 4387236
971-D-2013 | 971 | Driving | Rigid | 09/01/2021 | Aggregate | None | 1:42:00 PM | Clay | 82 | 3 | 0 | 0.1 | 0 |  | 03/01/2013 |  | MnROAD Original - Interstate 94 | 3106 | 4387236
971-P-2013 | 971 | Passing | Rigid | 09/01/2021 | Aggregate | None | 1:51:00 PM | Clay | 82 | 1 | 0.1 | 0.1 | 0.1 |  | 03/01/2013 |  | MnROAD Original - Interstate 94 | 3106 | 1165351
971-P-2013 | 971 | Passing | Rigid | 09/01/2021 | Aggregate | None | 2:01:00 PM | Clay | 82 | 2 | 0.1 | 0.1 | 0.1 |  | 03/01/2013 |  | MnROAD Original - Interstate 94 | 3106 | 1165351
971-P-2013 | 971 | Passing | Rigid | 09/01/2021 | Aggregate | None | 2:09:00 PM | Clay | 82 | 3 | 0.1 | 0.1 | 0.1 |  | 03/01/2013 |  | MnROAD Original - Interstate 94 | 3106 | 1165351
971-D-2013 | 971 | Driving | Rigid | 10/07/2021 | Aggregate | None | 2:46:00 PM | Clay | 82 | 1 | 0 | 0.1 | 0 |  | 03/01/2013 |  | MnROAD Original - Interstate 94 | 3142 | 4465203
971-D-2013 | 971 | Driving | Rigid | 10/07/2021 | Aggregate | None | 3:10:00 PM | Clay | 82 | 2 | 0 | 0 | 0 |  | 03/01/2013 |  | MnROAD Original - Interstate 94 | 3142 | 4465203
971-P-2013 | 971 | Passing | Rigid | 10/07/2021 | Aggregate | None | 2:54:00 PM | Clay | 82 | 1 | 0.1 | 0.1 | 0.1 |  | 03/01/2013 |  | MnROAD Original - Interstate 94 | 3142 | 1192518
971-P-2013 | 971 | Passing | Rigid | 10/07/2021 | Aggregate | None | 3:02:00 PM | Clay | 82 | 2 | 0.1 | 0.1 | 0.1 |  | 03/01/2013 |  | MnROAD Original - Interstate 94 | 3142 | 1192518
971-D-2013 | 971 | Driving | Rigid | 05/17/2018 | Aggregate | None | 8:52:00 AM | Clay | 82 | 1 | 0 | 0.1 | 0.1 |  | 03/01/2013 |  | MnROAD Original - Interstate 94 | 1903 | 2622725
971-D-2013 | 971 | Driving | Rigid | 05/17/2018 | Aggregate | None | 9:00:00 AM | Clay | 82 | 2 | 0 | 0.1 | 0 |  | 03/01/2013 |  | MnROAD Original - Interstate 94 | 1903 | 2622725
971-D-2013 | 971 | Driving | Rigid | 05/17/2018 | Aggregate | None | 9:07:00 AM | Clay | 82 | 3 | 0 | 0.1 | 0.1 |  | 03/01/2013 |  | MnROAD Original - Interstate 94 | 1903 | 2622725
971-P-2013 | 971 | Passing | Rigid | 06/21/2018 | Aggregate | None | 10:50:00 AM | Clay | 82 | 3 | 0.1 | 0.1 | 0.1 |  | 03/01/2013 |  | MnROAD Original - Interstate 94 | 1938 | 539364
971-D-2013 | 971 | Driving | Rigid | 07/26/2018 | Aggregate | None | 7:26:00 AM | Clay | 81.7 | 1 | 0.1 | 0.1 | 0.1 |  | 03/01/2013 |  | MnROAD Original - Interstate 94 | 1973 | 2672235
971-D-2013 | 971 | Driving | Rigid | 07/26/2018 | Aggregate | None | 7:35:00 AM | Clay | 81.7 | 2 | 0 | 0.1 | 0.1 |  | 03/01/2013 |  | MnROAD Original - Interstate 94 | 1973 | 2672235
971-D-2013 | 971 | Driving | Rigid | 07/26/2018 | Aggregate | None | 7:43:00 AM | Clay | 81.7 | 3 | 0 | 0.1 | 0.1 |  | 03/01/2013 |  | MnROAD Original - Interstate 94 | 1973 | 2672235
971-P-2013 | 971 | Passing | Rigid | 07/26/2018 | Aggregate | None | 7:52:00 AM | Clay | 81.7 | 1 | 0.2 | 0.1 | 0.1 |  | 03/01/2013 |  | MnROAD Original - Interstate 94 | 1973 | 542516
971-P-2013 | 971 | Passing | Rigid | 07/26/2018 | Aggregate | None | 8:03:00 AM | Clay | 81.7 | 2 | 0.1 | 0.1 | 0.1 |  | 03/01/2013 |  | MnROAD Original - Interstate 94 | 1973 | 542516
971-P-2013 | 971 | Passing | Rigid | 07/26/2018 | Aggregate | None | 8:11:00 AM | Clay | 81.7 | 3 | 0.1 | 0.1 | 0.1 |  | 03/01/2013 |  | MnROAD Original - Interstate 94 | 1973 | 542516
971-D-2013 | 971 | Driving | Rigid | 08/10/2020 | Aggregate | None | 9:50:00 AM | Clay | 82 | 1 | 0 | 0.1 | 0.1 |  | 03/01/2013 |  | MnROAD Original - Interstate 94 | 2719 | 3493254
971-D-2013 | 971 | Driving | Rigid | 08/10/2020 | Aggregate | None | 10:04:00 AM | Clay | 82 | 2 | 0 | 0.1 | 0.1 |  | 03/01/2013 |  | MnROAD Original - Interstate 94 | 2719 | 3493254
971-D-2013 | 971 | Driving | Rigid | 08/10/2020 | Aggregate | None | 10:17:00 AM | Clay | 82 | 3 | 0.1 | 0.1 | 0.1 |  | 03/01/2013 |  | MnROAD Original - Interstate 94 | 2719 | 3493254
971-D-2013 | 971 | Driving | Rigid | 08/10/2020 | Aggregate | None | 10:27:00 AM | Clay | 82 | 4 | 0 | 0.1 | 0.1 |  | 03/01/2013 |  | MnROAD Original - Interstate 94 | 2719 | 3493254
971-P-2013 | 971 | Passing | Rigid | 08/10/2020 | Aggregate | None | 10:39:00 AM | Clay | 82 | 1 | 0.1 | 0.1 | 0.1 |  | 03/01/2013 |  | MnROAD Original - Interstate 94 | 2719 | 835973
971-P-2013 | 971 | Passing | Rigid | 08/10/2020 | Aggregate | None | 10:46:00 AM | Clay | 82 | 2 | 0.1 | 0 | 0.1 |  | 03/01/2013 |  | MnROAD Original - Interstate 94 | 2719 | 835973
971-P-2013 | 971 | Passing | Rigid | 08/10/2020 | Aggregate | None | 10:53:00 AM | Clay | 82 | 3 | 0.1 | 0.1 | 0.1 |  | 03/01/2013 |  | MnROAD Original - Interstate 94 | 2719 | 835973
971-D-2013 | 971 | Driving | Rigid | 08/27/2020 | Aggregate | None | 11:12:00 AM | Clay | 82 | 1 | 0.1 | 0.1 | 0.1 |  | 03/01/2013 |  | MnROAD Original - Interstate 94 | 2736 | 3561426
971-D-2013 | 971 | Driving | Rigid | 08/27/2020 | Aggregate | None | 11:26:00 AM | Clay | 82 | 2 | 0.1 | 0.1 | 0.1 |  | 03/01/2013 |  | MnROAD Original - Interstate 94 | 2736 | 3561426
971-D-2013 | 971 | Driving | Rigid | 08/27/2020 | Aggregate | None | 11:42:00 AM | Clay | 82 | 3 | 0.1 | 0.1 | 0.1 |  | 03/01/2013 |  | MnROAD Original - Interstate 94 | 2736 | 3561426
971-P-2013 | 971 | Passing | Rigid | 08/27/2020 | Aggregate | None | 11:58:00 AM | Clay | 82 | 1 | 0.2 | 0.1 | 0.2 |  | 03/01/2013 |  | MnROAD Original - Interstate 94 | 2736 | 904145
971-P-2013 | 971 | Passing | Rigid | 08/27/2020 | Aggregate | None | 12:39:00 PM | Clay | 82 | 3 | 0.1 | 0.1 | 0.1 |  | 03/01/2013 |  | MnROAD Original - Interstate 94 | 2736 | 904145
971-D-2013 | 971 | Driving | Rigid | 09/29/2020 | Aggregate | None | 10:24:00 AM | Clay | 82 | 1 | 0.1 | 0.1 | 0.1 |  | 03/01/2013 |  | MnROAD Original - Interstate 94 | 2769 | 3708079
971-D-2013 | 971 | Driving | Rigid | 09/29/2020 | Aggregate | None | 10:39:00 AM | Clay | 82 | 2 | 0 | 0.1 | 0.1 |  | 03/01/2013 |  | MnROAD Original - Interstate 94 | 2769 | 3708079
971-D-2013 | 971 | Driving | Rigid | 09/29/2020 | Aggregate | None | 10:55:00 AM | Clay | 82 | 3 | 0 | 0.1 | 0.1 |  | 03/01/2013 |  | MnROAD Original - Interstate 94 | 2769 | 3708079
971-P-2013 | 971 | Passing | Rigid | 09/29/2020 | Aggregate | None | 11:11:00 AM | Clay | 82 | 1 | 0.1 | 0.2 | 0.2 |  | 03/01/2013 |  | MnROAD Original - Interstate 94 | 2769 | 954020
971-P-2013 | 971 | Passing | Rigid | 09/29/2020 | Aggregate | None | 11:26:00 AM | Clay | 82 | 2 | 0.1 | 0.1 | 0.1 |  | 03/01/2013 |  | MnROAD Original - Interstate 94 | 2769 | 954020
971-P-2013 | 971 | Passing | Rigid | 09/29/2020 | Aggregate | None | 11:41:00 AM | Clay | 82 | 3 | 0.1 | 0.1 | 0.1 |  | 03/01/2013 |  | MnROAD Original - Interstate 94 | 2769 | 954020
971-D-2013 | 971 | Driving | Rigid | 11/03/2020 | Aggregate | None | 11:40:00 AM | Clay | 82 | 1 | 0.1 | 0.1 | 0.1 |  | 03/01/2013 |  | MnROAD Original - Interstate 94 | 2804 | 3768838
971-D-2013 | 971 | Driving | Rigid | 11/03/2020 | Aggregate | None | 11:47:00 AM | Clay | 82 | 2 | 0 | 0.1 | 0.1 |  | 03/01/2013 |  | MnROAD Original - Interstate 94 | 2804 | 3768838
971-D-2013 | 971 | Driving | Rigid | 11/03/2020 | Aggregate | None | 11:55:00 AM | Clay | 82 | 3 | 0 | 0.1 | 0.1 |  | 03/01/2013 |  | MnROAD Original - Interstate 94 | 2804 | 3768838
971-P-2013 | 971 | Passing | Rigid | 11/03/2020 | Aggregate | None | 12:05:00 PM | Clay | 82 | 1 | 0.1 | 0.1 | 0.1 |  | 03/01/2013 |  | MnROAD Original - Interstate 94 | 2804 | 972284
971-P-2013 | 971 | Passing | Rigid | 11/03/2020 | Aggregate | None | 12:12:00 PM | Clay | 82 | 2 | 0.1 | 0 | 0.1 |  | 03/01/2013 |  | MnROAD Original - Interstate 94 | 2804 | 972284
971-P-2013 | 971 | Passing | Rigid | 11/03/2020 | Aggregate | None | 12:20:00 PM | Clay | 82 | 3 | 0.1 | 0.2 | 0.1 |  | 03/01/2013 |  | MnROAD Original - Interstate 94 | 2804 | 972284
971-D-2013 | 971 | Driving | Rigid | 04/16/2021 | Aggregate | None | 12:51:00 PM | Clay | 82 | 1 | 0.1 | 0.1 | 0.1 |  | 03/01/2013 |  | MnROAD Original - Interstate 94 | 2968 | 3970164
971-D-2013 | 971 | Driving | Rigid | 04/16/2021 | Aggregate | None | 1:06:00 PM | Clay | 82 | 2 | 0.1 | 0.1 | 0.1 |  | 03/01/2013 |  | MnROAD Original - Interstate 94 | 2968 | 3970164
972-P-2013 | 972 | Passing | Rigid | 05/11/2021 | Aggregate | None | 1:07:00 PM | Clay | 81 | 3 | 0.1 | 0.1 | 0.1 |  | 03/01/2013 |  | MnROAD Original - Interstate 94 | 2993 | 1076367
972-D-2013 | 972 | Driving | Rigid | 08/09/2021 | Aggregate | None | 12:06:00 PM | Clay | 81 | 1 | 0 | 0 | 0 |  | 03/01/2013 |  | MnROAD Original - Interstate 94 | 3083 | 4352197
972-D-2013 | 972 | Driving | Rigid | 08/09/2021 | Aggregate | None | 12:15:00 PM | Clay | 81 | 2 | 0 | 0.1 | 0.1 |  | 03/01/2013 |  | MnROAD Original - Interstate 94 | 3083 | 4352197
972-D-2013 | 972 | Driving | Rigid | 08/09/2021 | Aggregate | None | 12:24:00 PM | Clay | 81 | 3 | 0 | 0.1 | 0.1 |  | 03/01/2013 |  | MnROAD Original - Interstate 94 | 3083 | 4352197
972-P-2013 | 972 | Passing | Rigid | 08/09/2021 | Aggregate | None | 12:33:00 PM | Clay | 81 | 1 | 0.1 | 0 | 0.1 |  | 03/01/2013 |  | MnROAD Original - Interstate 94 | 3083 | 1154566
972-P-2013 | 972 | Passing | Rigid | 08/09/2021 | Aggregate | None | 12:43:00 PM | Clay | 81 | 2 | 0.1 | 0.1 | 0.1 |  | 03/01/2013 |  | MnROAD Original - Interstate 94 | 3083 | 1154566
972-P-2013 | 972 | Passing | Rigid | 08/09/2021 | Aggregate | None | 12:53:00 PM | Clay | 81 | 3 | 0.1 | 0.1 | 0.1 |  | 03/01/2013 |  | MnROAD Original - Interstate 94 | 3083 | 1154566
972-D-2013 | 972 | Driving | Rigid | 09/01/2021 | Aggregate | None | 1:27:00 PM | Clay | 81 | 1 | 0 | 0.1 | 0 |  | 03/01/2013 |  | MnROAD Original - Interstate 94 | 3106 | 4387236
972-D-2013 | 972 | Driving | Rigid | 09/01/2021 | Aggregate | None | 1:35:00 PM | Clay | 81 | 2 | 0 | 0.1 | 0.1 |  | 03/01/2013 |  | MnROAD Original - Interstate 94 | 3106 | 4387236
972-D-2013 | 972 | Driving | Rigid | 09/01/2021 | Aggregate | None | 1:42:00 PM | Clay | 81 | 3 | 0 | 0.1 | 0 |  | 03/01/2013 |  | MnROAD Original - Interstate 94 | 3106 | 4387236
972-P-2013 | 972 | Passing | Rigid | 09/01/2021 | Aggregate | None | 1:51:00 PM | Clay | 81 | 1 | 0.1 | 0.1 | 0.1 |  | 03/01/2013 |  | MnROAD Original - Interstate 94 | 3106 | 1165351
972-P-2013 | 972 | Passing | Rigid | 09/01/2021 | Aggregate | None | 2:01:00 PM | Clay | 81 | 2 | 0.1 | 0.1 | 0.1 |  | 03/01/2013 |  | MnROAD Original - Interstate 94 | 3106 | 1165351
972-P-2013 | 972 | Passing | Rigid | 09/01/2021 | Aggregate | None | 2:09:00 PM | Clay | 81 | 3 | 0.1 | 0.1 | 0.1 |  | 03/01/2013 |  | MnROAD Original - Interstate 94 | 3106 | 1165351
972-D-2013 | 972 | Driving | Rigid | 10/07/2021 | Aggregate | None | 2:46:00 PM | Clay | 81 | 1 | 0 | 0 | 0 |  | 03/01/2013 |  | MnROAD Original - Interstate 94 | 3142 | 4465203
972-D-2013 | 972 | Driving | Rigid | 10/07/2021 | Aggregate | None | 3:10:00 PM | Clay | 81 | 2 | 0 | 0.1 | 0 |  | 03/01/2013 |  | MnROAD Original - Interstate 94 | 3142 | 4465203
972-P-2013 | 972 | Passing | Rigid | 10/07/2021 | Aggregate | None | 2:54:00 PM | Clay | 81 | 1 | 0.1 | 0.1 | 0.1 |  | 03/01/2013 |  | MnROAD Original - Interstate 94 | 3142 | 1192518
972-P-2013 | 972 | Passing | Rigid | 10/07/2021 | Aggregate | None | 3:02:00 PM | Clay | 81 | 2 | 0.1 | 0.1 | 0.1 |  | 03/01/2013 |  | MnROAD Original - Interstate 94 | 3142 | 1192518
972-D-2013 | 972 | Driving | Rigid | 11/16/2021 | Aggregate | None | 10:47:00 AM | Clay | 81 | 1 | 0 | 0 | 0 |  | 03/01/2013 |  | MnROAD Original - Interstate 94 | 3182 | 4507969
972-D-2013 | 972 | Driving | Rigid | 11/16/2021 | Aggregate | None | 11:48:00 AM | Clay | 81 | 2 | 0 | 0.1 | 0 |  | 03/01/2013 |  | MnROAD Original - Interstate 94 | 3182 | 4507969
972-D-2013 | 972 | Driving | Rigid | 11/16/2021 | Aggregate | None | 11:58:00 AM | Clay | 81 | 3 | 0 | 0.1 | 0 |  | 03/01/2013 |  | MnROAD Original - Interstate 94 | 3182 | 4507969
972-P-2013 | 972 | Passing | Rigid | 11/16/2021 | Aggregate | None | 11:06:00 AM | Clay | 81 | 1 | 0.1 | 0.1 | 0.1 |  | 03/01/2013 |  | MnROAD Original - Interstate 94 | 3182 | 1206206
972-P-2013 | 972 | Passing | Rigid | 11/16/2021 | Aggregate | None | 11:21:00 AM | Clay | 81 | 2 | 0.1 | 0.1 | 0.1 |  | 03/01/2013 |  | MnROAD Original - Interstate 94 | 3182 | 1206206
972-P-2013 | 972 | Passing | Rigid | 11/16/2021 | Aggregate | None | 11:33:00 AM | Clay | 81 | 3 | 0.1 | 0.1 | 0.1 |  | 03/01/2013 |  | MnROAD Original - Interstate 94 | 3182 | 1206206
972-D-2013 | 972 | Driving | Rigid | 11/03/2020 | Aggregate | None | 11:55:00 AM | Clay | 81 | 3 | 0 | 0.1 | 0.1 |  | 03/01/2013 |  | MnROAD Original - Interstate 94 | 2804 | 3768838
972-P-2013 | 972 | Passing | Rigid | 11/03/2020 | Aggregate | None | 12:05:00 PM | Clay | 81 | 1 | 0.1 | 0.1 | 0.1 |  | 03/01/2013 |  | MnROAD Original - Interstate 94 | 2804 | 972284
972-P-2013 | 972 | Passing | Rigid | 11/03/2020 | Aggregate | None | 12:12:00 PM | Clay | 81 | 2 | 0.1 | 0 | 0.1 |  | 03/01/2013 |  | MnROAD Original - Interstate 94 | 2804 | 972284
972-P-2013 | 972 | Passing | Rigid | 11/03/2020 | Aggregate | None | 12:20:00 PM | Clay | 81 | 3 | 0.1 | 0.2 | 0.1 |  | 03/01/2013 |  | MnROAD Original - Interstate 94 | 2804 | 972284
972-D-2013 | 972 | Driving | Rigid | 04/16/2021 | Aggregate | None | 12:51:00 PM | Clay | 81 | 1 | 0.1 | 0.1 | 0.1 |  | 03/01/2013 |  | MnROAD Original - Interstate 94 | 2968 | 3970164
972-D-2013 | 972 | Driving | Rigid | 04/16/2021 | Aggregate | None | 1:06:00 PM | Clay | 81 | 2 | 0.1 | 0.1 | 0.1 |  | 03/01/2013 |  | MnROAD Original - Interstate 94 | 2968 | 3970164
972-D-2013 | 972 | Driving | Rigid | 04/16/2021 | Aggregate | None | 1:20:00 PM | Clay | 81 | 3 | 0.1 | 0.1 | 0.1 |  | 03/01/2013 |  | MnROAD Original - Interstate 94 | 2968 | 3970164
972-P-2013 | 972 | Passing | Rigid | 04/16/2021 | Aggregate | None | 1:36:00 PM | Clay | 81 | 1 | 0.1 | 0.1 | 0.1 |  | 03/01/2013 |  | MnROAD Original - Interstate 94 | 2968 | 1036200
972-P-2013 | 972 | Passing | Rigid | 04/16/2021 | Aggregate | None | 1:50:00 PM | Clay | 81 | 2 | 0.1 | 0.1 | 0.1 |  | 03/01/2013 |  | MnROAD Original - Interstate 94 | 2968 | 1036200
972-D-2013 | 972 | Driving | Rigid | 05/04/2021 | Aggregate | None | 12:25:00 PM | Clay | 81 | 1 | 0.1 | 0.1 | 0.1 |  | 03/01/2013 |  | MnROAD Original - Interstate 94 | 2986 | 4057745
972-D-2013 | 972 | Driving | Rigid | 05/04/2021 | Aggregate | None | 12:43:00 PM | Clay | 81 | 2 | 0.1 | 0.1 | 0.1 |  | 03/01/2013 |  | MnROAD Original - Interstate 94 | 2986 | 4057745
972-D-2013 | 972 | Driving | Rigid | 05/04/2021 | Aggregate | None | 1:01:00 PM | Clay | 81 | 3 | 0.1 | 0.1 | 0.1 |  | 03/01/2013 |  | MnROAD Original - Interstate 94 | 2986 | 4057745
972-P-2013 | 972 | Passing | Rigid | 05/04/2021 | Aggregate | None | 11:31:00 AM | Clay | 81 | 1 | 0.1 | 0.1 | 0.1 |  | 03/01/2013 |  | MnROAD Original - Interstate 94 | 2986 | 1063749
972-P-2013 | 972 | Passing | Rigid | 05/04/2021 | Aggregate | None | 11:52:00 AM | Clay | 81 | 2 | 0.1 | 0.1 | 0.1 |  | 03/01/2013 |  | MnROAD Original - Interstate 94 | 2986 | 1063749
972-D-2013 | 972 | Driving | Rigid | 05/17/2018 | Aggregate | None | 8:52:00 AM | Clay | 81 | 1 | 0 | 0.1 | 0.1 |  | 03/01/2013 |  | MnROAD Original - Interstate 94 | 1903 | 2622725
972-D-2013 | 972 | Driving | Rigid | 05/17/2018 | Aggregate | None | 9:00:00 AM | Clay | 81 | 2 | 0 | 0.1 | 0 |  | 03/01/2013 |  | MnROAD Original - Interstate 94 | 1903 | 2622725
972-D-2013 | 972 | Driving | Rigid | 05/17/2018 | Aggregate | None | 9:07:00 AM | Clay | 81 | 3 | 0 | 0.1 | 0.1 |  | 03/01/2013 |  | MnROAD Original - Interstate 94 | 1903 | 2622725
972-P-2013 | 972 | Passing | Rigid | 05/17/2018 | Aggregate | None | 9:18:00 AM | Clay | 81 | 1 | 0.1 | 0.1 | 0.1 |  | 03/01/2013 |  | MnROAD Original - Interstate 94 | 1903 | 529859
972-P-2013 | 972 | Passing | Rigid | 05/17/2018 | Aggregate | None | 9:26:00 AM | Clay | 81 | 2 | 0.2 | 0.1 | 0.1 |  | 03/01/2013 |  | MnROAD Original - Interstate 94 | 1903 | 529859
972-P-2013 | 972 | Passing | Rigid | 05/17/2018 | Aggregate | None | 9:38:00 AM | Clay | 81 | 3 | 0.1 | 0.1 | 0.1 |  | 03/01/2013 |  | MnROAD Original - Interstate 94 | 1903 | 529859
972-D-2013 | 972 | Driving | Rigid | 06/14/2018 | Aggregate | None | 10:04:00 AM | Clay | 81 | 1 | 0 | 0.1 | 0.1 |  | 03/01/2013 |  | MnROAD Original - Interstate 94 | 1931 | 2659834
972-D-2013 | 972 | Driving | Rigid | 06/14/2018 | Aggregate | None | 10:11:00 AM | Clay | 81 | 2 | 0 | 0.1 | 0.1 |  | 03/01/2013 |  | MnROAD Original - Interstate 94 | 1931 | 2659834
972-D-2013 | 972 | Driving | Rigid | 06/14/2018 | Aggregate | None | 10:19:00 AM | Clay | 81 | 3 | 0.1 | 0.1 | 0.1 |  | 03/01/2013 |  | MnROAD Original - Interstate 94 | 1931 | 2659834
972-P-2013 | 972 | Passing | Rigid | 06/14/2018 | Aggregate | None | 10:28:00 AM | Clay | 81 | 1 | 0.1 | 0.1 | 0.1 |  | 03/01/2013 |  | MnROAD Original - Interstate 94 | 1931 | 539364
972-P-2013 | 972 | Passing | Rigid | 06/14/2018 | Aggregate | None | 10:37:00 AM | Clay | 81 | 2 | 0.1 | 0.2 | 0.1 |  | 03/01/2013 |  | MnROAD Original - Interstate 94 | 1931 | 539364
972-P-2013 | 972 | Passing | Rigid | 06/14/2018 | Aggregate | None | 10:44:00 AM | Clay | 81 | 3 | 0.1 | 0.2 | 0.2 |  | 03/01/2013 |  | MnROAD Original - Interstate 94 | 1931 | 539364
972-D-2013 | 972 | Driving | Rigid | 06/21/2018 | Aggregate | None | 10:09:00 AM | Clay | 81 | 1 | 0 | 0.1 | 0.1 |  | 03/01/2013 |  | MnROAD Original - Interstate 94 | 1938 | 2659834
972-D-2013 | 972 | Driving | Rigid | 06/21/2018 | Aggregate | None | 10:19:00 AM | Clay | 81 | 2 | 0.1 | 0.1 | 0.1 |  | 03/01/2013 |  | MnROAD Original - Interstate 94 | 1938 | 2659834
972-D-2013 | 972 | Driving | Rigid | 06/21/2018 | Aggregate | None | 10:26:00 AM | Clay | 81 | 3 | 0 | 0.1 | 0.1 |  | 03/01/2013 |  | MnROAD Original - Interstate 94 | 1938 | 2659834
972-P-2013 | 972 | Passing | Rigid | 06/21/2018 | Aggregate | None | 10:35:00 AM | Clay | 81 | 1 | 0.1 | 0.2 | 0.1 |  | 03/01/2013 |  | MnROAD Original - Interstate 94 | 1938 | 539364
972-P-2013 | 972 | Passing | Rigid | 06/21/2018 | Aggregate | None | 10:42:00 AM | Clay | 81 | 2 | 0.1 | 0.2 | 0.1 |  | 03/01/2013 |  | MnROAD Original - Interstate 94 | 1938 | 539364
972-P-2013 | 972 | Passing | Rigid | 06/21/2018 | Aggregate | None | 10:50:00 AM | Clay | 81 | 3 | 0.1 | 0.1 | 0.1 |  | 03/01/2013 |  | MnROAD Original - Interstate 94 | 1938 | 539364
972-D-2013 | 972 | Driving | Rigid | 07/26/2018 | Aggregate | None | 7:26:00 AM | Clay | 80.7 | 1 | 0 | 0.1 | 0.1 |  | 03/01/2013 |  | MnROAD Original - Interstate 94 | 1973 | 2672235
972-D-2013 | 972 | Driving | Rigid | 07/26/2018 | Aggregate | None | 7:35:00 AM | Clay | 80.7 | 2 | 0 | 0.1 | 0.1 |  | 03/01/2013 |  | MnROAD Original - Interstate 94 | 1973 | 2672235
972-D-2013 | 972 | Driving | Rigid | 07/26/2018 | Aggregate | None | 7:43:00 AM | Clay | 80.7 | 3 | 0 | 0.1 | 0.1 |  | 03/01/2013 |  | MnROAD Original - Interstate 94 | 1973 | 2672235
972-P-2013 | 972 | Passing | Rigid | 07/26/2018 | Aggregate | None | 7:53:00 AM | Clay | 80.7 | 1 | 0.1 | 0.1 | 0.1 |  | 03/01/2013 |  | MnROAD Original - Interstate 94 | 1973 | 542516
972-P-2013 | 972 | Passing | Rigid | 07/26/2018 | Aggregate | None | 8:03:00 AM | Clay | 80.7 | 2 | 0.1 | 0.1 | 0.1 |  | 03/01/2013 |  | MnROAD Original - Interstate 94 | 1973 | 542516
972-P-2013 | 972 | Passing | Rigid | 07/26/2018 | Aggregate | None | 8:11:00 AM | Clay | 80.7 | 3 | 0.2 | 0.1 | 0.1 |  | 03/01/2013 |  | MnROAD Original - Interstate 94 | 1973 | 542516
972-D-2013 | 972 | Driving | Rigid | 08/10/2020 | Aggregate | None | 9:50:00 AM | Clay | 81 | 1 | 0 | 0.1 | 0.1 |  | 03/01/2013 |  | MnROAD Original - Interstate 94 | 2719 | 3493254
972-D-2013 | 972 | Driving | Rigid | 08/10/2020 | Aggregate | None | 10:04:00 AM | Clay | 81 | 2 | 0 | 0.1 | 0.1 |  | 03/01/2013 |  | MnROAD Original - Interstate 94 | 2719 | 3493254
972-D-2013 | 972 | Driving | Rigid | 08/10/2020 | Aggregate | None | 10:17:00 AM | Clay | 81 | 3 | 0.1 | 0.1 | 0.1 |  | 03/01/2013 |  | MnROAD Original - Interstate 94 | 2719 | 3493254
972-D-2013 | 972 | Driving | Rigid | 08/10/2020 | Aggregate | None | 10:27:00 AM | Clay | 81 | 4 | 0 | 0.1 | 0.1 |  | 03/01/2013 |  | MnROAD Original - Interstate 94 | 2719 | 3493254
972-P-2013 | 972 | Passing | Rigid | 08/10/2020 | Aggregate | None | 10:39:00 AM | Clay | 81 | 1 | 0.1 | 0.1 | 0.1 |  | 03/01/2013 |  | MnROAD Original - Interstate 94 | 2719 | 835973
972-P-2013 | 972 | Passing | Rigid | 08/10/2020 | Aggregate | None | 10:46:00 AM | Clay | 81 | 2 | 0.1 | 0 | 0.1 |  | 03/01/2013 |  | MnROAD Original - Interstate 94 | 2719 | 835973
972-P-2013 | 972 | Passing | Rigid | 08/10/2020 | Aggregate | None | 10:53:00 AM | Clay | 81 | 3 | 0.1 | 0.1 | 0.1 |  | 03/01/2013 |  | MnROAD Original - Interstate 94 | 2719 | 835973
972-D-2013 | 972 | Driving | Rigid | 08/27/2020 | Aggregate | None | 11:12:00 AM | Clay | 81 | 1 | 0.1 | 0.1 | 0.1 |  | 03/01/2013 |  | MnROAD Original - Interstate 94 | 2736 | 3561426
972-D-2013 | 972 | Driving | Rigid | 08/27/2020 | Aggregate | None | 11:26:00 AM | Clay | 81 | 2 | 0.1 | 0.1 | 0.1 |  | 03/01/2013 |  | MnROAD Original - Interstate 94 | 2736 | 3561426
972-D-2013 | 972 | Driving | Rigid | 08/27/2020 | Aggregate | None | 11:42:00 AM | Clay | 81 | 3 | 0.1 | 0.1 | 0.1 |  | 03/01/2013 |  | MnROAD Original - Interstate 94 | 2736 | 3561426
972-P-2013 | 972 | Passing | Rigid | 08/27/2020 | Aggregate | None | 11:58:00 AM | Clay | 81 | 1 | 0.1 | 0.2 | 0.2 |  | 03/01/2013 |  | MnROAD Original - Interstate 94 | 2736 | 904145
972-P-2013 | 972 | Passing | Rigid | 08/27/2020 | Aggregate | None | 12:39:00 PM | Clay | 81 | 3 | 0.1 | 0.2 | 0.2 |  | 03/01/2013 |  | MnROAD Original - Interstate 94 | 2736 | 904145
972-D-2013 | 972 | Driving | Rigid | 09/29/2020 | Aggregate | None | 10:24:00 AM | Clay | 81 | 1 | 0 | 0.1 | 0.1 |  | 03/01/2013 |  | MnROAD Original - Interstate 94 | 2769 | 3708079
972-D-2013 | 972 | Driving | Rigid | 09/29/2020 | Aggregate | None | 10:39:00 AM | Clay | 81 | 2 | 0 | 0.1 | 0.1 |  | 03/01/2013 |  | MnROAD Original - Interstate 94 | 2769 | 3708079
972-D-2013 | 972 | Driving | Rigid | 09/29/2020 | Aggregate | None | 10:55:00 AM | Clay | 81 | 3 | 0 | 0.1 | 0.1 |  | 03/01/2013 |  | MnROAD Original - Interstate 94 | 2769 | 3708079
972-P-2013 | 972 | Passing | Rigid | 09/29/2020 | Aggregate | None | 11:11:00 AM | Clay | 81 | 1 | 0.1 | 0.2 | 0.1 |  | 03/01/2013 |  | MnROAD Original - Interstate 94 | 2769 | 954020
972-P-2013 | 972 | Passing | Rigid | 09/29/2020 | Aggregate | None | 11:26:00 AM | Clay | 81 | 2 | 0.1 | 0.1 | 0.1 |  | 03/01/2013 |  | MnROAD Original - Interstate 94 | 2769 | 954020
972-P-2013 | 972 | Passing | Rigid | 09/29/2020 | Aggregate | None | 11:41:00 AM | Clay | 81 | 3 | 0.1 | 0.1 | 0.1 |  | 03/01/2013 |  | MnROAD Original - Interstate 94 | 2769 | 954020
972-D-2013 | 972 | Driving | Rigid | 11/03/2020 | Aggregate | None | 11:40:00 AM | Clay | 81 | 1 | 0 | 0.1 | 0.1 |  | 03/01/2013 |  | MnROAD Original - Interstate 94 | 2804 | 3768838
972-D-2013 | 972 | Driving | Rigid | 11/03/2020 | Aggregate | None | 11:47:00 AM | Clay | 81 | 2 | 0.1 | 0.1 | 0.1 |  | 03/01/2013 |  | MnROAD Original - Interstate 94 | 2804 | 3768838
972-P-2013 | 972 | Passing | Rigid | 05/04/2021 | Aggregate | None | 12:08:00 PM | Clay | 81 | 3 | 0.1 | 0.1 | 0.1 |  | 03/01/2013 |  | MnROAD Original - Interstate 94 | 2986 | 1063749
972-D-2013 | 972 | Driving | Rigid | 05/11/2021 | Aggregate | None | 11:43:00 AM | Clay | 81 | 1 | 0.1 | 0.1 | 0.1 |  | 03/01/2013 |  | MnROAD Original - Interstate 94 | 2993 | 4099028
972-D-2013 | 972 | Driving | Rigid | 05/11/2021 | Aggregate | None | 12:17:00 PM | Clay | 81 | 2 | 0 | 0 | 0 |  | 03/01/2013 |  | MnROAD Original - Interstate 94 | 2993 | 4099028
972-D-2013 | 972 | Driving | Rigid | 05/11/2021 | Aggregate | None | 12:51:00 PM | Clay | 81 | 3 | 0.1 | 0.1 | 0.1 |  | 03/01/2013 |  | MnROAD Original - Interstate 94 | 2993 | 4099028
972-P-2013 | 972 | Passing | Rigid | 05/11/2021 | Aggregate | None | 12:01:00 PM | Clay | 81 | 1 | 0.1 | 0.1 | 0.1 |  | 03/01/2013 |  | MnROAD Original - Interstate 94 | 2993 | 1076367
972-P-2013 | 972 | Passing | Rigid | 05/11/2021 | Aggregate | None | 12:34:00 PM | Clay | 81 | 2 | 0.1 | 0.1 | 0.1 |  | 03/01/2013 |  | MnROAD Original - Interstate 94 | 2993 | 1076367
973-P-2013 | 973 | Passing | Rigid | 05/11/2021 | Aggregate | None | 12:01:00 PM | Clay | 81 | 1 | 0.1 | 0 | 0.1 |  | 03/01/2013 |  | MnROAD Original - Interstate 94 | 2993 | 1076367
973-P-2013 | 973 | Passing | Rigid | 05/11/2021 | Aggregate | None | 12:34:00 PM | Clay | 81 | 2 | 0.1 | 0 | 0.1 |  | 03/01/2013 |  | MnROAD Original - Interstate 94 | 2993 | 1076367
973-P-2013 | 973 | Passing | Rigid | 05/11/2021 | Aggregate | None | 1:07:00 PM | Clay | 81 | 3 | 0.1 | 0.1 | 0.1 |  | 03/01/2013 |  | MnROAD Original - Interstate 94 | 2993 | 1076367
973-D-2013 | 973 | Driving | Rigid | 08/09/2021 | Aggregate | None | 12:06:00 PM | Clay | 81 | 1 | 0 | 0 | 0 |  | 03/01/2013 |  | MnROAD Original - Interstate 94 | 3083 | 4352197
973-D-2013 | 973 | Driving | Rigid | 08/09/2021 | Aggregate | None | 12:15:00 PM | Clay | 81 | 2 | 0 | 0.1 | 0.1 |  | 03/01/2013 |  | MnROAD Original - Interstate 94 | 3083 | 4352197
973-D-2013 | 973 | Driving | Rigid | 08/09/2021 | Aggregate | None | 12:24:00 PM | Clay | 81 | 3 | 0 | 0 | 0 |  | 03/01/2013 |  | MnROAD Original - Interstate 94 | 3083 | 4352197
973-P-2013 | 973 | Passing | Rigid | 08/09/2021 | Aggregate | None | 12:33:00 PM | Clay | 81 | 1 | 0.1 | 0 | 0.1 |  | 03/01/2013 |  | MnROAD Original - Interstate 94 | 3083 | 1154566
973-P-2013 | 973 | Passing | Rigid | 08/09/2021 | Aggregate | None | 12:43:00 PM | Clay | 81 | 2 | 0.1 | 0.1 | 0.1 |  | 03/01/2013 |  | MnROAD Original - Interstate 94 | 3083 | 1154566
973-P-2013 | 973 | Passing | Rigid | 08/09/2021 | Aggregate | None | 12:53:00 PM | Clay | 81 | 3 | 0.1 | 0.1 | 0.1 |  | 03/01/2013 |  | MnROAD Original - Interstate 94 | 3083 | 1154566
973-D-2013 | 973 | Driving | Rigid | 09/01/2021 | Aggregate | None | 1:27:00 PM | Clay | 81 | 1 | 0 | 0.1 | 0.1 |  | 03/01/2013 |  | MnROAD Original - Interstate 94 | 3106 | 4387236
973-D-2013 | 973 | Driving | Rigid | 09/01/2021 | Aggregate | None | 1:35:00 PM | Clay | 81 | 2 | 0 | 0.1 | 0.1 |  | 03/01/2013 |  | MnROAD Original - Interstate 94 | 3106 | 4387236
973-D-2013 | 973 | Driving | Rigid | 09/01/2021 | Aggregate | None | 1:42:00 PM | Clay | 81 | 3 | 0 | 0.1 | 0.1 |  | 03/01/2013 |  | MnROAD Original - Interstate 94 | 3106 | 4387236
973-P-2013 | 973 | Passing | Rigid | 09/01/2021 | Aggregate | None | 1:51:00 PM | Clay | 81 | 1 | 0.1 | 0.1 | 0.1 |  | 03/01/2013 |  | MnROAD Original - Interstate 94 | 3106 | 1165351
973-P-2013 | 973 | Passing | Rigid | 09/01/2021 | Aggregate | None | 2:01:00 PM | Clay | 81 | 2 | 0.1 | 0.1 | 0.1 |  | 03/01/2013 |  | MnROAD Original - Interstate 94 | 3106 | 1165351
973-P-2013 | 973 | Passing | Rigid | 09/01/2021 | Aggregate | None | 2:09:00 PM | Clay | 81 | 3 | 0.1 | 0.1 | 0.1 |  | 03/01/2013 |  | MnROAD Original - Interstate 94 | 3106 | 1165351
973-D-2013 | 973 | Driving | Rigid | 10/07/2021 | Aggregate | None | 2:46:00 PM | Clay | 81 | 1 | 0 | 0.1 | 0 |  | 03/01/2013 |  | MnROAD Original - Interstate 94 | 3142 | 4465203
973-D-2013 | 973 | Driving | Rigid | 10/07/2021 | Aggregate | None | 3:10:00 PM | Clay | 81 | 2 | 0 | 0.1 | 0.1 |  | 03/01/2013 |  | MnROAD Original - Interstate 94 | 3142 | 4465203
973-P-2013 | 973 | Passing | Rigid | 10/07/2021 | Aggregate | None | 2:54:00 PM | Clay | 81 | 1 | 0.1 | 0.1 | 0.1 |  | 03/01/2013 |  | MnROAD Original - Interstate 94 | 3142 | 1192518
973-P-2013 | 973 | Passing | Rigid | 10/07/2021 | Aggregate | None | 3:02:00 PM | Clay | 81 | 2 | 0.1 | 0.1 | 0.1 |  | 03/01/2013 |  | MnROAD Original - Interstate 94 | 3142 | 1192518
973-D-2013 | 973 | Driving | Rigid | 11/16/2021 | Aggregate | None | 10:47:00 AM | Clay | 81 | 1 | 0 | 0 | 0 |  | 03/01/2013 |  | MnROAD Original - Interstate 94 | 3182 | 4507969
973-D-2013 | 973 | Driving | Rigid | 11/16/2021 | Aggregate | None | 11:48:00 AM | Clay | 81 | 2 | 0 | 0 | 0 |  | 03/01/2013 |  | MnROAD Original - Interstate 94 | 3182 | 4507969
973-D-2013 | 973 | Driving | Rigid | 11/16/2021 | Aggregate | None | 11:58:00 AM | Clay | 81 | 3 | 0 | 0.1 | 0 |  | 03/01/2013 |  | MnROAD Original - Interstate 94 | 3182 | 4507969
973-P-2013 | 973 | Passing | Rigid | 11/16/2021 | Aggregate | None | 11:06:00 AM | Clay | 81 | 1 | 0.1 | 0.1 | 0.1 |  | 03/01/2013 |  | MnROAD Original - Interstate 94 | 3182 | 1206206
973-P-2013 | 973 | Passing | Rigid | 07/26/2018 | Aggregate | None | 7:53:00 AM | Clay | 80.7 | 1 | 0.1 | 0.1 | 0.1 |  | 03/01/2013 |  | MnROAD Original - Interstate 94 | 1973 | 542516
973-P-2013 | 973 | Passing | Rigid | 07/26/2018 | Aggregate | None | 8:03:00 AM | Clay | 80.7 | 2 | 0.1 | 0.1 | 0.1 |  | 03/01/2013 |  | MnROAD Original - Interstate 94 | 1973 | 542516
973-P-2013 | 973 | Passing | Rigid | 07/26/2018 | Aggregate | None | 8:11:00 AM | Clay | 80.7 | 3 | 0.1 | 0.1 | 0.1 |  | 03/01/2013 |  | MnROAD Original - Interstate 94 | 1973 | 542516
973-D-2013 | 973 | Driving | Rigid | 08/10/2020 | Aggregate | None | 9:50:00 AM | Clay | 81 | 1 | 0.1 | 0.1 | 0.1 |  | 03/01/2013 |  | MnROAD Original - Interstate 94 | 2719 | 3493254
973-D-2013 | 973 | Driving | Rigid | 08/10/2020 | Aggregate | None | 10:04:00 AM | Clay | 81 | 2 | 0 | 0.1 | 0.1 |  | 03/01/2013 |  | MnROAD Original - Interstate 94 | 2719 | 3493254
973-D-2013 | 973 | Driving | Rigid | 08/10/2020 | Aggregate | None | 10:17:00 AM | Clay | 81 | 3 | 0.1 | 0.1 | 0.1 |  | 03/01/2013 |  | MnROAD Original - Interstate 94 | 2719 | 3493254
973-D-2013 | 973 | Driving | Rigid | 08/10/2020 | Aggregate | None | 10:27:00 AM | Clay | 81 | 4 | 0.1 | 0.1 | 0.1 |  | 03/01/2013 |  | MnROAD Original - Interstate 94 | 2719 | 3493254
973-P-2013 | 973 | Passing | Rigid | 08/10/2020 | Aggregate | None | 10:39:00 AM | Clay | 81 | 1 | 0.1 | 0.1 | 0.1 |  | 03/01/2013 |  | MnROAD Original - Interstate 94 | 2719 | 835973
973-P-2013 | 973 | Passing | Rigid | 08/10/2020 | Aggregate | None | 10:46:00 AM | Clay | 81 | 2 | 0.1 | 0 | 0.1 |  | 03/01/2013 |  | MnROAD Original - Interstate 94 | 2719 | 835973
973-P-2013 | 973 | Passing | Rigid | 08/10/2020 | Aggregate | None | 10:53:00 AM | Clay | 81 | 3 | 0.1 | 0.1 | 0.1 |  | 03/01/2013 |  | MnROAD Original - Interstate 94 | 2719 | 835973
973-D-2013 | 973 | Driving | Rigid | 08/27/2020 | Aggregate | None | 11:12:00 AM | Clay | 81 | 1 | 0.1 | 0.1 | 0.1 |  | 03/01/2013 |  | MnROAD Original - Interstate 94 | 2736 | 3561426
973-D-2013 | 973 | Driving | Rigid | 08/27/2020 | Aggregate | None | 11:26:00 AM | Clay | 81 | 2 | 0.1 | 0.1 | 0.1 |  | 03/01/2013 |  | MnROAD Original - Interstate 94 | 2736 | 3561426
973-D-2013 | 973 | Driving | Rigid | 08/27/2020 | Aggregate | None | 11:42:00 AM | Clay | 81 | 3 | 0.1 | 0.1 | 0.1 |  | 03/01/2013 |  | MnROAD Original - Interstate 94 | 2736 | 3561426
973-P-2013 | 973 | Passing | Rigid | 08/27/2020 | Aggregate | None | 11:58:00 AM | Clay | 81 | 1 | 0.1 | 0.1 | 0.1 |  | 03/01/2013 |  | MnROAD Original - Interstate 94 | 2736 | 904145
973-P-2013 | 973 | Passing | Rigid | 11/16/2021 | Aggregate | None | 11:21:00 AM | Clay | 81 | 2 | 0.1 | 0 | 0.1 |  | 03/01/2013 |  | MnROAD Original - Interstate 94 | 3182 | 1206206
973-P-2013 | 973 | Passing | Rigid | 11/16/2021 | Aggregate | None | 11:33:00 AM | Clay | 81 | 3 | 0.1 | 0.1 | 0.1 |  | 03/01/2013 |  | MnROAD Original - Interstate 94 | 3182 | 1206206
973-D-2013 | 973 | Driving | Rigid | 05/17/2018 | Aggregate | None | 8:52:00 AM | Clay | 81 | 1 | 0.1 | 0.1 | 0.1 |  | 03/01/2013 |  | MnROAD Original - Interstate 94 | 1903 | 2622725
973-D-2013 | 973 | Driving | Rigid | 05/17/2018 | Aggregate | None | 9:00:00 AM | Clay | 81 | 2 | 0 | 0.1 | 0.1 |  | 03/01/2013 |  | MnROAD Original - Interstate 94 | 1903 | 2622725
973-D-2013 | 973 | Driving | Rigid | 05/17/2018 | Aggregate | None | 9:07:00 AM | Clay | 81 | 3 | 0 | 0.1 | 0.1 |  | 03/01/2013 |  | MnROAD Original - Interstate 94 | 1903 | 2622725
973-P-2013 | 973 | Passing | Rigid | 05/17/2018 | Aggregate | None | 9:18:00 AM | Clay | 81 | 1 | 0.1 | 0.1 | 0.1 |  | 03/01/2013 |  | MnROAD Original - Interstate 94 | 1903 | 529859
973-P-2013 | 973 | Passing | Rigid | 05/17/2018 | Aggregate | None | 9:26:00 AM | Clay | 81 | 2 | 0.1 | 0.1 | 0.1 |  | 03/01/2013 |  | MnROAD Original - Interstate 94 | 1903 | 529859
973-P-2013 | 973 | Passing | Rigid | 05/17/2018 | Aggregate | None | 9:38:00 AM | Clay | 81 | 3 | 0.1 | 0.1 | 0.1 |  | 03/01/2013 |  | MnROAD Original - Interstate 94 | 1903 | 529859
973-D-2013 | 973 | Driving | Rigid | 06/14/2018 | Aggregate | None | 10:04:00 AM | Clay | 81 | 1 | 0.1 | 0.1 | 0.1 |  | 03/01/2013 |  | MnROAD Original - Interstate 94 | 1931 | 2659834
973-D-2013 | 973 | Driving | Rigid | 06/14/2018 | Aggregate | None | 10:11:00 AM | Clay | 81 | 2 | 0 | 0.1 | 0.1 |  | 03/01/2013 |  | MnROAD Original - Interstate 94 | 1931 | 2659834
973-D-2013 | 973 | Driving | Rigid | 06/14/2018 | Aggregate | None | 10:19:00 AM | Clay | 81 | 3 | 0.1 | 0.1 | 0.1 |  | 03/01/2013 |  | MnROAD Original - Interstate 94 | 1931 | 2659834
973-P-2013 | 973 | Passing | Rigid | 06/14/2018 | Aggregate | None | 10:28:00 AM | Clay | 81 | 1 | 0.1 | 0.1 | 0.1 |  | 03/01/2013 |  | MnROAD Original - Interstate 94 | 1931 | 539364
973-P-2013 | 973 | Passing | Rigid | 06/14/2018 | Aggregate | None | 10:37:00 AM | Clay | 81 | 2 | 0.1 | 0.1 | 0.1 |  | 03/01/2013 |  | MnROAD Original - Interstate 94 | 1931 | 539364
973-P-2013 | 973 | Passing | Rigid | 06/14/2018 | Aggregate | None | 10:44:00 AM | Clay | 81 | 3 | 0.1 | 0.1 | 0.1 |  | 03/01/2013 |  | MnROAD Original - Interstate 94 | 1931 | 539364
973-D-2013 | 973 | Driving | Rigid | 06/21/2018 | Aggregate | None | 10:09:00 AM | Clay | 81 | 1 | 0 | 0.1 | 0.1 |  | 03/01/2013 |  | MnROAD Original - Interstate 94 | 1938 | 2659834
973-D-2013 | 973 | Driving | Rigid | 06/21/2018 | Aggregate | None | 10:19:00 AM | Clay | 81 | 2 | 0.1 | 0.1 | 0.1 |  | 03/01/2013 |  | MnROAD Original - Interstate 94 | 1938 | 2659834
973-D-2013 | 973 | Driving | Rigid | 06/21/2018 | Aggregate | None | 10:26:00 AM | Clay | 81 | 3 | 0 | 0.1 | 0.1 |  | 03/01/2013 |  | MnROAD Original - Interstate 94 | 1938 | 2659834
973-P-2013 | 973 | Passing | Rigid | 06/21/2018 | Aggregate | None | 10:35:00 AM | Clay | 81 | 1 | 0.1 | 0.1 | 0.1 |  | 03/01/2013 |  | MnROAD Original - Interstate 94 | 1938 | 539364
973-P-2013 | 973 | Passing | Rigid | 06/21/2018 | Aggregate | None | 10:42:00 AM | Clay | 81 | 2 | 0.1 | 0.1 | 0.1 |  | 03/01/2013 |  | MnROAD Original - Interstate 94 | 1938 | 539364
973-P-2013 | 973 | Passing | Rigid | 06/21/2018 | Aggregate | None | 10:50:00 AM | Clay | 81 | 3 | 0.1 | 0.1 | 0.1 |  | 03/01/2013 |  | MnROAD Original - Interstate 94 | 1938 | 539364
973-D-2013 | 973 | Driving | Rigid | 07/26/2018 | Aggregate | None | 7:26:00 AM | Clay | 80.7 | 1 | 0.1 | 0.1 | 0.1 |  | 03/01/2013 |  | MnROAD Original - Interstate 94 | 1973 | 2672235
973-D-2013 | 973 | Driving | Rigid | 07/26/2018 | Aggregate | None | 7:35:00 AM | Clay | 80.7 | 2 | 0.1 | 0.1 | 0.1 |  | 03/01/2013 |  | MnROAD Original - Interstate 94 | 1973 | 2672235
973-D-2013 | 973 | Driving | Rigid | 07/26/2018 | Aggregate | None | 7:43:00 AM | Clay | 80.7 | 3 | 0.1 | 0.1 | 0.1 |  | 03/01/2013 |  | MnROAD Original - Interstate 94 | 1973 | 2672235
973-P-2013 | 973 | Passing | Rigid | 08/27/2020 | Aggregate | None | 12:39:00 PM | Clay | 81 | 3 | 0.2 | 0.1 | 0.1 |  | 03/01/2013 |  | MnROAD Original - Interstate 94 | 2736 | 904145
973-D-2013 | 973 | Driving | Rigid | 09/29/2020 | Aggregate | None | 10:24:00 AM | Clay | 81 | 1 | 0 | 0.1 | 0.1 |  | 03/01/2013 |  | MnROAD Original - Interstate 94 | 2769 | 3708079
973-D-2013 | 973 | Driving | Rigid | 09/29/2020 | Aggregate | None | 10:39:00 AM | Clay | 81 | 2 | 0 | 0.1 | 0.1 |  | 03/01/2013 |  | MnROAD Original - Interstate 94 | 2769 | 3708079
973-D-2013 | 973 | Driving | Rigid | 09/29/2020 | Aggregate | None | 10:55:00 AM | Clay | 81 | 3 | 0 | 0.1 | 0.1 |  | 03/01/2013 |  | MnROAD Original - Interstate 94 | 2769 | 3708079
973-P-2013 | 973 | Passing | Rigid | 09/29/2020 | Aggregate | None | 11:11:00 AM | Clay | 81 | 1 | 0.2 | 0.1 | 0.1 |  | 03/01/2013 |  | MnROAD Original - Interstate 94 | 2769 | 954020
973-P-2013 | 973 | Passing | Rigid | 09/29/2020 | Aggregate | None | 11:26:00 AM | Clay | 81 | 2 | 0.1 | 0.1 | 0.1 |  | 03/01/2013 |  | MnROAD Original - Interstate 94 | 2769 | 954020
973-P-2013 | 973 | Passing | Rigid | 09/29/2020 | Aggregate | None | 11:41:00 AM | Clay | 81 | 3 | 0.1 | 0.1 | 0.1 |  | 03/01/2013 |  | MnROAD Original - Interstate 94 | 2769 | 954020
973-D-2013 | 973 | Driving | Rigid | 11/03/2020 | Aggregate | None | 11:40:00 AM | Clay | 81 | 1 | 0 | 0.1 | 0.1 |  | 03/01/2013 |  | MnROAD Original - Interstate 94 | 2804 | 3768838
973-D-2013 | 973 | Driving | Rigid | 11/03/2020 | Aggregate | None | 11:47:00 AM | Clay | 81 | 2 | 0.1 | 0.1 | 0.1 |  | 03/01/2013 |  | MnROAD Original - Interstate 94 | 2804 | 3768838
973-D-2013 | 973 | Driving | Rigid | 11/03/2020 | Aggregate | None | 11:55:00 AM | Clay | 81 | 3 | 0 | 0.1 | 0.1 |  | 03/01/2013 |  | MnROAD Original - Interstate 94 | 2804 | 3768838
973-P-2013 | 973 | Passing | Rigid | 11/03/2020 | Aggregate | None | 12:05:00 PM | Clay | 81 | 1 | 0.1 | 0.1 | 0.1 |  | 03/01/2013 |  | MnROAD Original - Interstate 94 | 2804 | 972284
973-P-2013 | 973 | Passing | Rigid | 11/03/2020 | Aggregate | None | 12:12:00 PM | Clay | 81 | 2 | 0.1 | 0 | 0.1 |  | 03/01/2013 |  | MnROAD Original - Interstate 94 | 2804 | 972284
973-P-2013 | 973 | Passing | Rigid | 11/03/2020 | Aggregate | None | 12:20:00 PM | Clay | 81 | 3 | 0.1 | 0.1 | 0.1 |  | 03/01/2013 |  | MnROAD Original - Interstate 94 | 2804 | 972284
973-D-2013 | 973 | Driving | Rigid | 04/16/2021 | Aggregate | None | 12:51:00 PM | Clay | 81 | 1 | 0.1 | 0.1 | 0.1 |  | 03/01/2013 |  | MnROAD Original - Interstate 94 | 2968 | 3970164
973-D-2013 | 973 | Driving | Rigid | 04/16/2021 | Aggregate | None | 1:06:00 PM | Clay | 81 | 2 | 0.1 | 0 | 0.1 |  | 03/01/2013 |  | MnROAD Original - Interstate 94 | 2968 | 3970164
973-D-2013 | 973 | Driving | Rigid | 04/16/2021 | Aggregate | None | 1:20:00 PM | Clay | 81 | 3 | 0.1 | 0.1 | 0.1 |  | 03/01/2013 |  | MnROAD Original - Interstate 94 | 2968 | 3970164
973-P-2013 | 973 | Passing | Rigid | 04/16/2021 | Aggregate | None | 1:36:00 PM | Clay | 81 | 1 | 0.1 | 0.1 | 0.1 |  | 03/01/2013 |  | MnROAD Original - Interstate 94 | 2968 | 1036200
973-P-2013 | 973 | Passing | Rigid | 04/16/2021 | Aggregate | None | 1:50:00 PM | Clay | 81 | 2 | 0.1 | 0.1 | 0.1 |  | 03/01/2013 |  | MnROAD Original - Interstate 94 | 2968 | 1036200
973-D-2013 | 973 | Driving | Rigid | 05/04/2021 | Aggregate | None | 12:25:00 PM | Clay | 81 | 1 | 0.1 | 0.1 | 0.1 |  | 03/01/2013 |  | MnROAD Original - Interstate 94 | 2986 | 4057745
973-D-2013 | 973 | Driving | Rigid | 05/04/2021 | Aggregate | None | 12:43:00 PM | Clay | 81 | 2 | 0.1 | 0.1 | 0.1 |  | 03/01/2013 |  | MnROAD Original - Interstate 94 | 2986 | 4057745
973-D-2013 | 973 | Driving | Rigid | 05/04/2021 | Aggregate | None | 1:01:00 PM | Clay | 81 | 3 | 0.1 | 0.1 | 0.1 |  | 03/01/2013 |  | MnROAD Original - Interstate 94 | 2986 | 4057745
973-P-2013 | 973 | Passing | Rigid | 05/04/2021 | Aggregate | None | 11:31:00 AM | Clay | 81 | 1 | 0.1 | 0.1 | 0.1 |  | 03/01/2013 |  | MnROAD Original - Interstate 94 | 2986 | 1063749
973-P-2013 | 973 | Passing | Rigid | 05/04/2021 | Aggregate | None | 11:52:00 AM | Clay | 81 | 2 | 0.1 | 0.1 | 0.1 |  | 03/01/2013 |  | MnROAD Original - Interstate 94 | 2986 | 1063749
973-P-2013 | 973 | Passing | Rigid | 05/04/2021 | Aggregate | None | 12:08:00 PM | Clay | 81 | 3 | 0.1 | 0.1 | 0.1 |  | 03/01/2013 |  | MnROAD Original - Interstate 94 | 2986 | 1063749
973-D-2013 | 973 | Driving | Rigid | 05/11/2021 | Aggregate | None | 11:43:00 AM | Clay | 81 | 1 | 0.1 | 0.1 | 0.1 |  | 03/01/2013 |  | MnROAD Original - Interstate 94 | 2993 | 4099028
973-D-2013 | 973 | Driving | Rigid | 05/11/2021 | Aggregate | None | 12:17:00 PM | Clay | 81 | 2 | 0 | 0 | 0 |  | 03/01/2013 |  | MnROAD Original - Interstate 94 | 2993 | 4099028
973-D-2013 | 973 | Driving | Rigid | 05/11/2021 | Aggregate | None | 12:51:00 PM | Clay | 81 | 3 | 0.1 | 0.1 | 0.1 |  | 03/01/2013 |  | MnROAD Original - Interstate 94 | 2993 | 4099028
974-D-2013 | 974 | Driving | Rigid | 04/16/2021 | Aggregate | None | 1:20:00 PM | Clay | 81 | 3 | 0.1 | 0.1 | 0.1 |  | 03/01/2013 |  | MnROAD Original - Interstate 94 | 2968 | 3970164
974-P-2013 | 974 | Passing | Rigid | 04/16/2021 | Aggregate | None | 1:36:00 PM | Clay | 81 | 1 | 0.1 | 0.1 | 0.1 |  | 03/01/2013 |  | MnROAD Original - Interstate 94 | 2968 | 1036200
974-P-2013 | 974 | Passing | Rigid | 04/16/2021 | Aggregate | None | 1:50:00 PM | Clay | 81 | 2 | 0.1 | 0.1 | 0.1 |  | 03/01/2013 |  | MnROAD Original - Interstate 94 | 2968 | 1036200
974-D-2013 | 974 | Driving | Rigid | 05/04/2021 | Aggregate | None | 12:25:00 PM | Clay | 81 | 1 | 0.1 | 0.1 | 0.1 |  | 03/01/2013 |  | MnROAD Original - Interstate 94 | 2986 | 4057745
974-D-2013 | 974 | Driving | Rigid | 05/04/2021 | Aggregate | None | 12:43:00 PM | Clay | 81 | 2 | 0.1 | 0.1 | 0.1 |  | 03/01/2013 |  | MnROAD Original - Interstate 94 | 2986 | 4057745
974-D-2013 | 974 | Driving | Rigid | 05/04/2021 | Aggregate | None | 1:01:00 PM | Clay | 81 | 3 | 0.1 | 0.2 | 0.1 |  | 03/01/2013 |  | MnROAD Original - Interstate 94 | 2986 | 4057745
974-P-2013 | 974 | Passing | Rigid | 05/04/2021 | Aggregate | None | 11:31:00 AM | Clay | 81 | 1 | 0.1 | 0.1 | 0.1 |  | 03/01/2013 |  | MnROAD Original - Interstate 94 | 2986 | 1063749
974-P-2013 | 974 | Passing | Rigid | 05/04/2021 | Aggregate | None | 11:52:00 AM | Clay | 81 | 2 | 0.1 | 0.1 | 0.1 |  | 03/01/2013 |  | MnROAD Original - Interstate 94 | 2986 | 1063749
974-P-2013 | 974 | Passing | Rigid | 05/04/2021 | Aggregate | None | 12:08:00 PM | Clay | 81 | 3 | 0.1 | 0.1 | 0.1 |  | 03/01/2013 |  | MnROAD Original - Interstate 94 | 2986 | 1063749
974-D-2013 | 974 | Driving | Rigid | 05/11/2021 | Aggregate | None | 11:43:00 AM | Clay | 81 | 1 | 0.1 | 0.1 | 0.1 |  | 03/01/2013 |  | MnROAD Original - Interstate 94 | 2993 | 4099028
974-D-2013 | 974 | Driving | Rigid | 05/11/2021 | Aggregate | None | 12:17:00 PM | Clay | 81 | 2 | 0.1 | 0 | 0.1 |  | 03/01/2013 |  | MnROAD Original - Interstate 94 | 2993 | 4099028
974-D-2013 | 974 | Driving | Rigid | 05/11/2021 | Aggregate | None | 12:51:00 PM | Clay | 81 | 3 | 0.1 | 0.1 | 0.1 |  | 03/01/2013 |  | MnROAD Original - Interstate 94 | 2993 | 4099028
974-P-2013 | 974 | Passing | Rigid | 09/01/2021 | Aggregate | None | 2:09:00 PM | Clay | 81 | 3 | 0.1 | 0.1 | 0.1 |  | 03/01/2013 |  | MnROAD Original - Interstate 94 | 3106 | 1165351
974-D-2013 | 974 | Driving | Rigid | 10/07/2021 | Aggregate | None | 2:46:00 PM | Clay | 81 | 1 | 0 | 0.1 | 0.1 |  | 03/01/2013 |  | MnROAD Original - Interstate 94 | 3142 | 4465203
974-D-2013 | 974 | Driving | Rigid | 10/07/2021 | Aggregate | None | 3:10:00 PM | Clay | 81 | 2 | 0 | 0.1 | 0.1 |  | 03/01/2013 |  | MnROAD Original - Interstate 94 | 3142 | 4465203
974-P-2013 | 974 | Passing | Rigid | 10/07/2021 | Aggregate | None | 2:54:00 PM | Clay | 81 | 1 | 0.1 | 0.1 | 0.1 |  | 03/01/2013 |  | MnROAD Original - Interstate 94 | 3142 | 1192518
974-P-2013 | 974 | Passing | Rigid | 10/07/2021 | Aggregate | None | 3:02:00 PM | Clay | 81 | 2 | 0.1 | 0.1 | 0.1 |  | 03/01/2013 |  | MnROAD Original - Interstate 94 | 3142 | 1192518
974-D-2013 | 974 | Driving | Rigid | 11/16/2021 | Aggregate | None | 10:47:00 AM | Clay | 81 | 1 | 0 | 0 | 0 |  | 03/01/2013 |  | MnROAD Original - Interstate 94 | 3182 | 4507969
974-D-2013 | 974 | Driving | Rigid | 11/16/2021 | Aggregate | None | 11:48:00 AM | Clay | 81 | 2 | 0 | 0.1 | 0 |  | 03/01/2013 |  | MnROAD Original - Interstate 94 | 3182 | 4507969
974-D-2013 | 974 | Driving | Rigid | 11/16/2021 | Aggregate | None | 11:58:00 AM | Clay | 81 | 3 | 0 | 0.1 | 0.1 |  | 03/01/2013 |  | MnROAD Original - Interstate 94 | 3182 | 4507969
974-P-2013 | 974 | Passing | Rigid | 11/16/2021 | Aggregate | None | 11:06:00 AM | Clay | 81 | 1 | 0.1 | 0.1 | 0.1 |  | 03/01/2013 |  | MnROAD Original - Interstate 94 | 3182 | 1206206
974-P-2013 | 974 | Passing | Rigid | 11/16/2021 | Aggregate | None | 11:21:00 AM | Clay | 81 | 2 | 0.1 | 0.1 | 0.1 |  | 03/01/2013 |  | MnROAD Original - Interstate 94 | 3182 | 1206206
974-P-2013 | 974 | Passing | Rigid | 11/16/2021 | Aggregate | None | 11:33:00 AM | Clay | 81 | 3 | 0.1 | 0.1 | 0.1 |  | 03/01/2013 |  | MnROAD Original - Interstate 94 | 3182 | 1206206
974-D-2013 | 974 | Driving | Rigid | 05/17/2018 | Aggregate | None | 8:52:00 AM | Clay | 81 | 1 | 0 | 0.1 | 0.1 |  | 03/01/2013 |  | MnROAD Original - Interstate 94 | 1903 | 2622725
974-D-2013 | 974 | Driving | Rigid | 05/17/2018 | Aggregate | None | 9:00:00 AM | Clay | 81 | 2 | 0.1 | 0.1 | 0.1 |  | 03/01/2013 |  | MnROAD Original - Interstate 94 | 1903 | 2622725
974-D-2013 | 974 | Driving | Rigid | 05/17/2018 | Aggregate | None | 9:07:00 AM | Clay | 81 | 3 | 0 | 0.1 | 0.1 |  | 03/01/2013 |  | MnROAD Original - Interstate 94 | 1903 | 2622725
974-P-2013 | 974 | Passing | Rigid | 05/17/2018 | Aggregate | None | 9:18:00 AM | Clay | 81 | 1 | 0.1 | 0.1 | 0.1 |  | 03/01/2013 |  | MnROAD Original - Interstate 94 | 1903 | 529859
974-P-2013 | 974 | Passing | Rigid | 05/17/2018 | Aggregate | None | 9:26:00 AM | Clay | 81 | 2 | 0.1 | 0.1 | 0.1 |  | 03/01/2013 |  | MnROAD Original - Interstate 94 | 1903 | 529859
974-P-2013 | 974 | Passing | Rigid | 05/17/2018 | Aggregate | None | 9:38:00 AM | Clay | 81 | 3 | 0.1 | 0.2 | 0.1 |  | 03/01/2013 |  | MnROAD Original - Interstate 94 | 1903 | 529859
974-D-2013 | 974 | Driving | Rigid | 06/14/2018 | Aggregate | None | 10:04:00 AM | Clay | 81 | 1 | 0 | 0.1 | 0.1 |  | 03/01/2013 |  | MnROAD Original - Interstate 94 | 1931 | 2659834
974-D-2013 | 974 | Driving | Rigid | 06/14/2018 | Aggregate | None | 10:11:00 AM | Clay | 81 | 2 | 0 | 0.1 | 0.1 |  | 03/01/2013 |  | MnROAD Original - Interstate 94 | 1931 | 2659834
974-D-2013 | 974 | Driving | Rigid | 06/14/2018 | Aggregate | None | 10:19:00 AM | Clay | 81 | 3 | 0.1 | 0.1 | 0.1 |  | 03/01/2013 |  | MnROAD Original - Interstate 94 | 1931 | 2659834
974-P-2013 | 974 | Passing | Rigid | 06/14/2018 | Aggregate | None | 10:28:00 AM | Clay | 81 | 1 | 0.1 | 0.1 | 0.1 |  | 03/01/2013 |  | MnROAD Original - Interstate 94 | 1931 | 539364
974-P-2013 | 974 | Passing | Rigid | 06/14/2018 | Aggregate | None | 10:37:00 AM | Clay | 81 | 2 | 0.1 | 0.1 | 0.1 |  | 03/01/2013 |  | MnROAD Original - Interstate 94 | 1931 | 539364
974-P-2013 | 974 | Passing | Rigid | 06/14/2018 | Aggregate | None | 10:44:00 AM | Clay | 81 | 3 | 0.2 | 0.1 | 0.1 |  | 03/01/2013 |  | MnROAD Original - Interstate 94 | 1931 | 539364
974-P-2013 | 974 | Passing | Rigid | 05/11/2021 | Aggregate | None | 12:01:00 PM | Clay | 81 | 1 | 0.1 | 0 | 0.1 |  | 03/01/2013 |  | MnROAD Original - Interstate 94 | 2993 | 1076367
974-P-2013 | 974 | Passing | Rigid | 05/11/2021 | Aggregate | None | 12:34:00 PM | Clay | 81 | 2 | 0.1 | 0.1 | 0.1 |  | 03/01/2013 |  | MnROAD Original - Interstate 94 | 2993 | 1076367
974-P-2013 | 974 | Passing | Rigid | 05/11/2021 | Aggregate | None | 1:07:00 PM | Clay | 81 | 3 | 0.2 | 0.1 | 0.1 |  | 03/01/2013 |  | MnROAD Original - Interstate 94 | 2993 | 1076367
974-D-2013 | 974 | Driving | Rigid | 08/09/2021 | Aggregate | None | 12:06:00 PM | Clay | 81 | 1 | 0 | 0.1 | 0.1 |  | 03/01/2013 |  | MnROAD Original - Interstate 94 | 3083 | 4352197
974-D-2013 | 974 | Driving | Rigid | 08/09/2021 | Aggregate | None | 12:15:00 PM | Clay | 81 | 2 | 0 | 0.1 | 0.1 |  | 03/01/2013 |  | MnROAD Original - Interstate 94 | 3083 | 4352197
974-D-2013 | 974 | Driving | Rigid | 08/09/2021 | Aggregate | None | 12:24:00 PM | Clay | 81 | 3 | 0 | 0.1 | 0.1 |  | 03/01/2013 |  | MnROAD Original - Interstate 94 | 3083 | 4352197
974-P-2013 | 974 | Passing | Rigid | 08/09/2021 | Aggregate | None | 12:33:00 PM | Clay | 81 | 1 | 0.1 | 0 | 0.1 |  | 03/01/2013 |  | MnROAD Original - Interstate 94 | 3083 | 1154566
974-P-2013 | 974 | Passing | Rigid | 08/09/2021 | Aggregate | None | 12:43:00 PM | Clay | 81 | 2 | 0.1 | 0 | 0.1 |  | 03/01/2013 |  | MnROAD Original - Interstate 94 | 3083 | 1154566
974-P-2013 | 974 | Passing | Rigid | 08/09/2021 | Aggregate | None | 12:53:00 PM | Clay | 81 | 3 | 0.1 | 0.1 | 0.1 |  | 03/01/2013 |  | MnROAD Original - Interstate 94 | 3083 | 1154566
974-D-2013 | 974 | Driving | Rigid | 09/01/2021 | Aggregate | None | 1:27:00 PM | Clay | 81 | 1 | 0 | 0.1 | 0 |  | 03/01/2013 |  | MnROAD Original - Interstate 94 | 3106 | 4387236
974-D-2013 | 974 | Driving | Rigid | 09/01/2021 | Aggregate | None | 1:35:00 PM | Clay | 81 | 2 | 0 | 0.1 | 0 |  | 03/01/2013 |  | MnROAD Original - Interstate 94 | 3106 | 4387236
974-D-2013 | 974 | Driving | Rigid | 09/01/2021 | Aggregate | None | 1:42:00 PM | Clay | 81 | 3 | 0 | 0.1 | 0 |  | 03/01/2013 |  | MnROAD Original - Interstate 94 | 3106 | 4387236
974-P-2013 | 974 | Passing | Rigid | 09/01/2021 | Aggregate | None | 1:51:00 PM | Clay | 81 | 1 | 0.1 | 0.1 | 0.1 |  | 03/01/2013 |  | MnROAD Original - Interstate 94 | 3106 | 1165351
974-P-2013 | 974 | Passing | Rigid | 09/01/2021 | Aggregate | None | 2:01:00 PM | Clay | 81 | 2 | 0.1 | 0.1 | 0.1 |  | 03/01/2013 |  | MnROAD Original - Interstate 94 | 3106 | 1165351
974-D-2013 | 974 | Driving | Rigid | 06/21/2018 | Aggregate | None | 10:09:00 AM | Clay | 81 | 1 | 0 | 0.1 | 0.1 |  | 03/01/2013 |  | MnROAD Original - Interstate 94 | 1938 | 2659834
974-D-2013 | 974 | Driving | Rigid | 06/21/2018 | Aggregate | None | 10:19:00 AM | Clay | 81 | 2 | 0 | 0.1 | 0.1 |  | 03/01/2013 |  | MnROAD Original - Interstate 94 | 1938 | 2659834
974-D-2013 | 974 | Driving | Rigid | 06/21/2018 | Aggregate | None | 10:26:00 AM | Clay | 81 | 3 | 0 | 0.1 | 0.1 |  | 03/01/2013 |  | MnROAD Original - Interstate 94 | 1938 | 2659834
974-P-2013 | 974 | Passing | Rigid | 06/21/2018 | Aggregate | None | 10:35:00 AM | Clay | 81 | 1 | 0.1 | 0.1 | 0.1 |  | 03/01/2013 |  | MnROAD Original - Interstate 94 | 1938 | 539364
974-P-2013 | 974 | Passing | Rigid | 06/21/2018 | Aggregate | None | 10:42:00 AM | Clay | 81 | 2 | 0.1 | 0.1 | 0.1 |  | 03/01/2013 |  | MnROAD Original - Interstate 94 | 1938 | 539364
974-P-2013 | 974 | Passing | Rigid | 06/21/2018 | Aggregate | None | 10:50:00 AM | Clay | 81 | 3 | 0.1 | 0.1 | 0.1 |  | 03/01/2013 |  | MnROAD Original - Interstate 94 | 1938 | 539364
974-D-2013 | 974 | Driving | Rigid | 07/26/2018 | Aggregate | None | 7:27:00 AM | Clay | 80.7 | 1 | 0 | 0.1 | 0.1 |  | 03/01/2013 |  | MnROAD Original - Interstate 94 | 1973 | 2672235
974-D-2013 | 974 | Driving | Rigid | 07/26/2018 | Aggregate | None | 7:35:00 AM | Clay | 80.7 | 2 | 0 | 0.1 | 0.1 |  | 03/01/2013 |  | MnROAD Original - Interstate 94 | 1973 | 2672235
974-D-2013 | 974 | Driving | Rigid | 07/26/2018 | Aggregate | None | 7:43:00 AM | Clay | 80.7 | 3 | 0 | 0.1 | 0.1 |  | 03/01/2013 |  | MnROAD Original - Interstate 94 | 1973 | 2672235
974-P-2013 | 974 | Passing | Rigid | 07/26/2018 | Aggregate | None | 7:53:00 AM | Clay | 80.7 | 1 | 0.1 | 0.1 | 0.1 |  | 03/01/2013 |  | MnROAD Original - Interstate 94 | 1973 | 542516
974-P-2013 | 974 | Passing | Rigid | 07/26/2018 | Aggregate | None | 8:03:00 AM | Clay | 80.7 | 2 | 0.1 | 0.1 | 0.1 |  | 03/01/2013 |  | MnROAD Original - Interstate 94 | 1973 | 542516
974-P-2013 | 974 | Passing | Rigid | 07/26/2018 | Aggregate | None | 8:11:00 AM | Clay | 80.7 | 3 | 0.1 | 0 | 0.1 |  | 03/01/2013 |  | MnROAD Original - Interstate 94 | 1973 | 542516
974-D-2013 | 974 | Driving | Rigid | 08/10/2020 | Aggregate | None | 9:50:00 AM | Clay | 81 | 1 | 0 | 0.1 | 0.1 |  | 03/01/2013 |  | MnROAD Original - Interstate 94 | 2719 | 3493254
974-D-2013 | 974 | Driving | Rigid | 08/10/2020 | Aggregate | None | 10:04:00 AM | Clay | 81 | 2 | 0 | 0.1 | 0.1 |  | 03/01/2013 |  | MnROAD Original - Interstate 94 | 2719 | 3493254
974-D-2013 | 974 | Driving | Rigid | 08/10/2020 | Aggregate | None | 10:17:00 AM | Clay | 81 | 3 | 0.1 | 0.1 | 0.1 |  | 03/01/2013 |  | MnROAD Original - Interstate 94 | 2719 | 3493254
974-D-2013 | 974 | Driving | Rigid | 08/10/2020 | Aggregate | None | 10:27:00 AM | Clay | 81 | 4 | 0 | 0.1 | 0 |  | 03/01/2013 |  | MnROAD Original - Interstate 94 | 2719 | 3493254
974-P-2013 | 974 | Passing | Rigid | 08/10/2020 | Aggregate | None | 10:39:00 AM | Clay | 81 | 1 | 0.1 | 0.1 | 0.1 |  | 03/01/2013 |  | MnROAD Original - Interstate 94 | 2719 | 835973
974-P-2013 | 974 | Passing | Rigid | 08/10/2020 | Aggregate | None | 10:46:00 AM | Clay | 81 | 2 | 0.1 | 0 | 0.1 |  | 03/01/2013 |  | MnROAD Original - Interstate 94 | 2719 | 835973
974-P-2013 | 974 | Passing | Rigid | 08/10/2020 | Aggregate | None | 10:53:00 AM | Clay | 81 | 3 | 0.1 | 0.1 | 0.1 |  | 03/01/2013 |  | MnROAD Original - Interstate 94 | 2719 | 835973
974-D-2013 | 974 | Driving | Rigid | 08/27/2020 | Aggregate | None | 11:12:00 AM | Clay | 81 | 1 | 0.1 | 0.1 | 0.1 |  | 03/01/2013 |  | MnROAD Original - Interstate 94 | 2736 | 3561426
974-D-2013 | 974 | Driving | Rigid | 08/27/2020 | Aggregate | None | 11:26:00 AM | Clay | 81 | 2 | 0.1 | 0.2 | 0.1 |  | 03/01/2013 |  | MnROAD Original - Interstate 94 | 2736 | 3561426
974-D-2013 | 974 | Driving | Rigid | 08/27/2020 | Aggregate | None | 11:42:00 AM | Clay | 81 | 3 | 0.1 | 0.1 | 0.1 |  | 03/01/2013 |  | MnROAD Original - Interstate 94 | 2736 | 3561426
974-P-2013 | 974 | Passing | Rigid | 08/27/2020 | Aggregate | None | 11:58:00 AM | Clay | 81 | 1 | 0.1 | 0.2 | 0.1 |  | 03/01/2013 |  | MnROAD Original - Interstate 94 | 2736 | 904145
974-P-2013 | 974 | Passing | Rigid | 08/27/2020 | Aggregate | None | 12:39:00 PM | Clay | 81 | 3 | 0.1 | 0.2 | 0.2 |  | 03/01/2013 |  | MnROAD Original - Interstate 94 | 2736 | 904145
974-D-2013 | 974 | Driving | Rigid | 09/29/2020 | Aggregate | None | 10:24:00 AM | Clay | 81 | 1 | 0 | 0.1 | 0.1 |  | 03/01/2013 |  | MnROAD Original - Interstate 94 | 2769 | 3708079
974-D-2013 | 974 | Driving | Rigid | 09/29/2020 | Aggregate | None | 10:39:00 AM | Clay | 81 | 2 | 0 | 0.1 | 0.1 |  | 03/01/2013 |  | MnROAD Original - Interstate 94 | 2769 | 3708079
974-D-2013 | 974 | Driving | Rigid | 09/29/2020 | Aggregate | None | 10:55:00 AM | Clay | 81 | 3 | 0 | 0.1 | 0.1 |  | 03/01/2013 |  | MnROAD Original - Interstate 94 | 2769 | 3708079
974-P-2013 | 974 | Passing | Rigid | 09/29/2020 | Aggregate | None | 11:11:00 AM | Clay | 81 | 1 | 0.1 | 0.1 | 0.1 |  | 03/01/2013 |  | MnROAD Original - Interstate 94 | 2769 | 954020
974-P-2013 | 974 | Passing | Rigid | 09/29/2020 | Aggregate | None | 11:26:00 AM | Clay | 81 | 2 | 0.1 | 0.2 | 0.1 |  | 03/01/2013 |  | MnROAD Original - Interstate 94 | 2769 | 954020
974-P-2013 | 974 | Passing | Rigid | 09/29/2020 | Aggregate | None | 11:41:00 AM | Clay | 81 | 3 | 0.1 | 0.1 | 0.1 |  | 03/01/2013 |  | MnROAD Original - Interstate 94 | 2769 | 954020
974-D-2013 | 974 | Driving | Rigid | 11/03/2020 | Aggregate | None | 11:40:00 AM | Clay | 81 | 1 | 0 | 0.1 | 0.1 |  | 03/01/2013 |  | MnROAD Original - Interstate 94 | 2804 | 3768838
974-D-2013 | 974 | Driving | Rigid | 11/03/2020 | Aggregate | None | 11:47:00 AM | Clay | 81 | 2 | 0.1 | 0.1 | 0.1 |  | 03/01/2013 |  | MnROAD Original - Interstate 94 | 2804 | 3768838
974-D-2013 | 974 | Driving | Rigid | 11/03/2020 | Aggregate | None | 11:55:00 AM | Clay | 81 | 3 | 0.1 | 0.1 | 0.1 |  | 03/01/2013 |  | MnROAD Original - Interstate 94 | 2804 | 3768838
974-P-2013 | 974 | Passing | Rigid | 11/03/2020 | Aggregate | None | 12:05:00 PM | Clay | 81 | 1 | 0.1 | 0.1 | 0.1 |  | 03/01/2013 |  | MnROAD Original - Interstate 94 | 2804 | 972284
974-P-2013 | 974 | Passing | Rigid | 11/03/2020 | Aggregate | None | 12:12:00 PM | Clay | 81 | 2 | 0.1 | 0 | 0.1 |  | 03/01/2013 |  | MnROAD Original - Interstate 94 | 2804 | 972284
974-P-2013 | 974 | Passing | Rigid | 11/03/2020 | Aggregate | None | 12:20:00 PM | Clay | 81 | 3 | 0.1 | 0.2 | 0.1 |  | 03/01/2013 |  | MnROAD Original - Interstate 94 | 2804 | 972284
974-D-2013 | 974 | Driving | Rigid | 04/16/2021 | Aggregate | None | 12:51:00 PM | Clay | 81 | 1 | 0.1 | 0.1 | 0.1 |  | 03/01/2013 |  | MnROAD Original - Interstate 94 | 2968 | 3970164
974-D-2013 | 974 | Driving | Rigid | 04/16/2021 | Aggregate | None | 1:06:00 PM | Clay | 81 | 2 | 0.1 | 0 | 0.1 |  | 03/01/2013 |  | MnROAD Original - Interstate 94 | 2968 | 3970164
975-P-2013 | 975 | Passing | Rigid | 05/11/2021 | Aggregate | None | 1:07:00 PM | Clay | 81 | 3 | 0.1 | 0.1 | 0.1 |  | 03/01/2013 |  | MnROAD Original - Interstate 94 | 2993 | 1076367
975-D-2013 | 975 | Driving | Rigid | 08/09/2021 | Aggregate | None | 12:06:00 PM | Clay | 81 | 1 | 0 | 0.2 | 0.1 |  | 03/01/2013 |  | MnROAD Original - Interstate 94 | 3083 | 4352197
975-D-2013 | 975 | Driving | Rigid | 08/09/2021 | Aggregate | None | 12:15:00 PM | Clay | 81 | 2 | 0 | 0.2 | 0.1 |  | 03/01/2013 |  | MnROAD Original - Interstate 94 | 3083 | 4352197
975-D-2013 | 975 | Driving | Rigid | 08/09/2021 | Aggregate | None | 12:24:00 PM | Clay | 81 | 3 | 0 | 0.2 | 0.1 |  | 03/01/2013 |  | MnROAD Original - Interstate 94 | 3083 | 4352197
975-P-2013 | 975 | Passing | Rigid | 08/09/2021 | Aggregate | None | 12:33:00 PM | Clay | 81 | 1 | 0.1 | 0 | 0.1 |  | 03/01/2013 |  | MnROAD Original - Interstate 94 | 3083 | 1154566
975-P-2013 | 975 | Passing | Rigid | 08/09/2021 | Aggregate | None | 12:43:00 PM | Clay | 81 | 2 | 0.1 | 0 | 0.1 |  | 03/01/2013 |  | MnROAD Original - Interstate 94 | 3083 | 1154566
975-P-2013 | 975 | Passing | Rigid | 08/09/2021 | Aggregate | None | 12:53:00 PM | Clay | 81 | 3 | 0.1 | 0.1 | 0.1 |  | 03/01/2013 |  | MnROAD Original - Interstate 94 | 3083 | 1154566
975-D-2013 | 975 | Driving | Rigid | 09/01/2021 | Aggregate | None | 1:27:00 PM | Clay | 81 | 1 | 0 | 0.1 | 0 |  | 03/01/2013 |  | MnROAD Original - Interstate 94 | 3106 | 4387236
975-D-2013 | 975 | Driving | Rigid | 09/01/2021 | Aggregate | None | 1:35:00 PM | Clay | 81 | 2 | 0 | 0.1 | 0 |  | 03/01/2013 |  | MnROAD Original - Interstate 94 | 3106 | 4387236
975-D-2013 | 975 | Driving | Rigid | 09/01/2021 | Aggregate | None | 1:42:00 PM | Clay | 81 | 3 | 0 | 0 | 0 |  | 03/01/2013 |  | MnROAD Original - Interstate 94 | 3106 | 4387236
975-P-2013 | 975 | Passing | Rigid | 09/01/2021 | Aggregate | None | 1:51:00 PM | Clay | 81 | 1 | 0.1 | 0.1 | 0.1 |  | 03/01/2013 |  | MnROAD Original - Interstate 94 | 3106 | 1165351
975-P-2013 | 975 | Passing | Rigid | 09/01/2021 | Aggregate | None | 2:01:00 PM | Clay | 81 | 2 | 0.1 | 0.1 | 0.1 |  | 03/01/2013 |  | MnROAD Original - Interstate 94 | 3106 | 1165351
975-P-2013 | 975 | Passing | Rigid | 09/01/2021 | Aggregate | None | 2:09:00 PM | Clay | 81 | 3 | 0.1 | 0.1 | 0.1 |  | 03/01/2013 |  | MnROAD Original - Interstate 94 | 3106 | 1165351
975-D-2013 | 975 | Driving | Rigid | 10/07/2021 | Aggregate | None | 2:46:00 PM | Clay | 81 | 1 | 0 | 0.1 | 0 |  | 03/01/2013 |  | MnROAD Original - Interstate 94 | 3142 | 4465203
975-D-2013 | 975 | Driving | Rigid | 10/07/2021 | Aggregate | None | 3:10:00 PM | Clay | 81 | 2 | 0 | 0 | 0 |  | 03/01/2013 |  | MnROAD Original - Interstate 94 | 3142 | 4465203
975-P-2013 | 975 | Passing | Rigid | 10/07/2021 | Aggregate | None | 2:54:00 PM | Clay | 81 | 1 | 0.1 | 0.1 | 0.1 |  | 03/01/2013 |  | MnROAD Original - Interstate 94 | 3142 | 1192518
975-P-2013 | 975 | Passing | Rigid | 10/07/2021 | Aggregate | None | 3:02:00 PM | Clay | 81 | 2 | 0.1 | 0.1 | 0.1 |  | 03/01/2013 |  | MnROAD Original - Interstate 94 | 3142 | 1192518
975-D-2013 | 975 | Driving | Rigid | 11/16/2021 | Aggregate | None | 10:47:00 AM | Clay | 81 | 1 | 0 | 0.1 | 0 |  | 03/01/2013 |  | MnROAD Original - Interstate 94 | 3182 | 4507969
975-D-2013 | 975 | Driving | Rigid | 11/16/2021 | Aggregate | None | 11:48:00 AM | Clay | 81 | 2 | 0 | 0 | 0 |  | 03/01/2013 |  | MnROAD Original - Interstate 94 | 3182 | 4507969
975-D-2013 | 975 | Driving | Rigid | 11/16/2021 | Aggregate | None | 11:58:00 AM | Clay | 81 | 3 | 0.1 | 0.1 | 0.1 |  | 03/01/2013 |  | MnROAD Original - Interstate 94 | 3182 | 4507969
975-P-2013 | 975 | Passing | Rigid | 11/16/2021 | Aggregate | None | 11:06:00 AM | Clay | 81 | 1 | 0.1 | 0.1 | 0.1 |  | 03/01/2013 |  | MnROAD Original - Interstate 94 | 3182 | 1206206
975-P-2013 | 975 | Passing | Rigid | 11/16/2021 | Aggregate | None | 11:21:00 AM | Clay | 81 | 2 | 0.1 | 0.1 | 0.1 |  | 03/01/2013 |  | MnROAD Original - Interstate 94 | 3182 | 1206206
975-P-2013 | 975 | Passing | Rigid | 11/16/2021 | Aggregate | None | 11:33:00 AM | Clay | 81 | 3 | 0.1 | 0.1 | 0.1 |  | 03/01/2013 |  | MnROAD Original - Interstate 94 | 3182 | 1206206
975-P-2013 | 975 | Passing | Rigid | 09/29/2020 | Aggregate | None | 11:11:00 AM | Clay | 81 | 1 | 0.1 | 0.2 | 0.1 |  | 03/01/2013 |  | MnROAD Original - Interstate 94 | 2769 | 954020
975-P-2013 | 975 | Passing | Rigid | 09/29/2020 | Aggregate | None | 11:26:00 AM | Clay | 81 | 2 | 0.1 | 0.1 | 0.1 |  | 03/01/2013 |  | MnROAD Original - Interstate 94 | 2769 | 954020
975-P-2013 | 975 | Passing | Rigid | 09/29/2020 | Aggregate | None | 11:41:00 AM | Clay | 81 | 3 | 0.1 | 0.1 | 0.1 |  | 03/01/2013 |  | MnROAD Original - Interstate 94 | 2769 | 954020
975-D-2013 | 975 | Driving | Rigid | 11/03/2020 | Aggregate | None | 11:40:00 AM | Clay | 81 | 1 | 0 | 0.2 | 0.1 |  | 03/01/2013 |  | MnROAD Original - Interstate 94 | 2804 | 3768838
975-D-2013 | 975 | Driving | Rigid | 11/03/2020 | Aggregate | None | 11:47:00 AM | Clay | 81 | 2 | 0.1 | 0.2 | 0.1 |  | 03/01/2013 |  | MnROAD Original - Interstate 94 | 2804 | 3768838
975-D-2013 | 975 | Driving | Rigid | 11/03/2020 | Aggregate | None | 11:55:00 AM | Clay | 81 | 3 | 0 | 0.2 | 0.1 |  | 03/01/2013 |  | MnROAD Original - Interstate 94 | 2804 | 3768838
975-P-2013 | 975 | Passing | Rigid | 11/03/2020 | Aggregate | None | 12:05:00 PM | Clay | 81 | 1 | 0.1 | 0.1 | 0.1 |  | 03/01/2013 |  | MnROAD Original - Interstate 94 | 2804 | 972284
975-P-2013 | 975 | Passing | Rigid | 11/03/2020 | Aggregate | None | 12:12:00 PM | Clay | 81 | 2 | 0.1 | 0.1 | 0.1 |  | 03/01/2013 |  | MnROAD Original - Interstate 94 | 2804 | 972284
975-P-2013 | 975 | Passing | Rigid | 11/03/2020 | Aggregate | None | 12:20:00 PM | Clay | 81 | 3 | 0.1 | 0.2 | 0.1 |  | 03/01/2013 |  | MnROAD Original - Interstate 94 | 2804 | 972284
975-D-2013 | 975 | Driving | Rigid | 04/16/2021 | Aggregate | None | 12:51:00 PM | Clay | 81 | 1 | 0.1 | 0.2 | 0.2 |  | 03/01/2013 |  | MnROAD Original - Interstate 94 | 2968 | 3970164
975-D-2013 | 975 | Driving | Rigid | 04/16/2021 | Aggregate | None | 1:06:00 PM | Clay | 81 | 2 | 0.1 | 0 | 0.1 |  | 03/01/2013 |  | MnROAD Original - Interstate 94 | 2968 | 3970164
975-D-2013 | 975 | Driving | Rigid | 04/16/2021 | Aggregate | None | 1:20:00 PM | Clay | 81 | 3 | 0.1 | 0 | 0.1 |  | 03/01/2013 |  | MnROAD Original - Interstate 94 | 2968 | 3970164
975-P-2013 | 975 | Passing | Rigid | 04/16/2021 | Aggregate | None | 1:36:00 PM | Clay | 81 | 1 | 0.1 | 0.1 | 0.1 |  | 03/01/2013 |  | MnROAD Original - Interstate 94 | 2968 | 1036200
975-P-2013 | 975 | Passing | Rigid | 04/16/2021 | Aggregate | None | 1:50:00 PM | Clay | 81 | 2 | 0.1 | 0.1 | 0.1 |  | 03/01/2013 |  | MnROAD Original - Interstate 94 | 2968 | 1036200
975-D-2013 | 975 | Driving | Rigid | 05/17/2018 | Aggregate | None | 8:52:00 AM | Clay | 81 | 1 | 0 | 0.1 | 0 |  | 03/01/2013 |  | MnROAD Original - Interstate 94 | 1903 | 2622725
975-D-2013 | 975 | Driving | Rigid | 05/17/2018 | Aggregate | None | 9:00:00 AM | Clay | 81 | 2 | 0.1 | 0.1 | 0.1 |  | 03/01/2013 |  | MnROAD Original - Interstate 94 | 1903 | 2622725
975-D-2013 | 975 | Driving | Rigid | 05/17/2018 | Aggregate | None | 9:07:00 AM | Clay | 81 | 3 | 0 | 0.1 | 0.1 |  | 03/01/2013 |  | MnROAD Original - Interstate 94 | 1903 | 2622725
975-P-2013 | 975 | Passing | Rigid | 05/17/2018 | Aggregate | None | 9:18:00 AM | Clay | 81 | 1 | 0.1 | 0.1 | 0.1 |  | 03/01/2013 |  | MnROAD Original - Interstate 94 | 1903 | 529859
975-P-2013 | 975 | Passing | Rigid | 05/17/2018 | Aggregate | None | 9:26:00 AM | Clay | 81 | 2 | 0.1 | 0.1 | 0.1 |  | 03/01/2013 |  | MnROAD Original - Interstate 94 | 1903 | 529859
975-P-2013 | 975 | Passing | Rigid | 05/17/2018 | Aggregate | None | 9:38:00 AM | Clay | 81 | 3 | 0.1 | 0.1 | 0.1 |  | 03/01/2013 |  | MnROAD Original - Interstate 94 | 1903 | 529859
975-D-2013 | 975 | Driving | Rigid | 06/14/2018 | Aggregate | None | 10:04:00 AM | Clay | 81 | 1 | 0 | 0.1 | 0.1 |  | 03/01/2013 |  | MnROAD Original - Interstate 94 | 1931 | 2659834
975-D-2013 | 975 | Driving | Rigid | 06/14/2018 | Aggregate | None | 10:11:00 AM | Clay | 81 | 2 | 0 | 0.1 | 0.1 |  | 03/01/2013 |  | MnROAD Original - Interstate 94 | 1931 | 2659834
975-D-2013 | 975 | Driving | Rigid | 06/14/2018 | Aggregate | None | 10:19:00 AM | Clay | 81 | 3 | 0.1 | 0.1 | 0.1 |  | 03/01/2013 |  | MnROAD Original - Interstate 94 | 1931 | 2659834
975-P-2013 | 975 | Passing | Rigid | 06/14/2018 | Aggregate | None | 10:28:00 AM | Clay | 81 | 1 | 0.1 | 0.1 | 0.1 |  | 03/01/2013 |  | MnROAD Original - Interstate 94 | 1931 | 539364
975-P-2013 | 975 | Passing | Rigid | 06/14/2018 | Aggregate | None | 10:37:00 AM | Clay | 81 | 2 | 0.1 | 0.2 | 0.2 |  | 03/01/2013 |  | MnROAD Original - Interstate 94 | 1931 | 539364
975-P-2013 | 975 | Passing | Rigid | 06/14/2018 | Aggregate | None | 10:44:00 AM | Clay | 81 | 3 | 0.1 | 0.2 | 0.1 |  | 03/01/2013 |  | MnROAD Original - Interstate 94 | 1931 | 539364
975-D-2013 | 975 | Driving | Rigid | 06/21/2018 | Aggregate | None | 10:09:00 AM | Clay | 81 | 1 | 0 | 0.1 | 0.1 |  | 03/01/2013 |  | MnROAD Original - Interstate 94 | 1938 | 2659834
975-D-2013 | 975 | Driving | Rigid | 06/21/2018 | Aggregate | None | 10:19:00 AM | Clay | 81 | 2 | 0 | 0.1 | 0.1 |  | 03/01/2013 |  | MnROAD Original - Interstate 94 | 1938 | 2659834
975-D-2013 | 975 | Driving | Rigid | 06/21/2018 | Aggregate | None | 10:26:00 AM | Clay | 81 | 3 | 0 | 0.1 | 0.1 |  | 03/01/2013 |  | MnROAD Original - Interstate 94 | 1938 | 2659834
975-P-2013 | 975 | Passing | Rigid | 06/21/2018 | Aggregate | None | 10:35:00 AM | Clay | 81 | 1 | 0.1 | 0.1 | 0.1 |  | 03/01/2013 |  | MnROAD Original - Interstate 94 | 1938 | 539364
975-P-2013 | 975 | Passing | Rigid | 06/21/2018 | Aggregate | None | 10:42:00 AM | Clay | 81 | 2 | 0.1 | 0.1 | 0.1 |  | 03/01/2013 |  | MnROAD Original - Interstate 94 | 1938 | 539364
975-P-2013 | 975 | Passing | Rigid | 06/21/2018 | Aggregate | None | 10:50:00 AM | Clay | 81 | 3 | 0.1 | 0.1 | 0.1 |  | 03/01/2013 |  | MnROAD Original - Interstate 94 | 1938 | 539364
975-D-2013 | 975 | Driving | Rigid | 07/26/2018 | Aggregate | None | 7:27:00 AM | Clay | 80.7 | 1 | 0.1 | 0.1 | 0.1 |  | 03/01/2013 |  | MnROAD Original - Interstate 94 | 1973 | 2672235
975-D-2013 | 975 | Driving | Rigid | 07/26/2018 | Aggregate | None | 7:35:00 AM | Clay | 80.7 | 2 | 0.1 | 0.1 | 0.1 |  | 03/01/2013 |  | MnROAD Original - Interstate 94 | 1973 | 2672235
975-D-2013 | 975 | Driving | Rigid | 07/26/2018 | Aggregate | None | 7:43:00 AM | Clay | 80.7 | 3 | 0 | 0.1 | 0.1 |  | 03/01/2013 |  | MnROAD Original - Interstate 94 | 1973 | 2672235
975-P-2013 | 975 | Passing | Rigid | 07/26/2018 | Aggregate | None | 7:53:00 AM | Clay | 80.7 | 1 | 0.1 | 0.1 | 0.1 |  | 03/01/2013 |  | MnROAD Original - Interstate 94 | 1973 | 542516
975-P-2013 | 975 | Passing | Rigid | 07/26/2018 | Aggregate | None | 8:03:00 AM | Clay | 80.7 | 2 | 0.1 | 0.1 | 0.1 |  | 03/01/2013 |  | MnROAD Original - Interstate 94 | 1973 | 542516
975-P-2013 | 975 | Passing | Rigid | 07/26/2018 | Aggregate | None | 8:11:00 AM | Clay | 80.7 | 3 | 0.1 | 0.1 | 0.1 |  | 03/01/2013 |  | MnROAD Original - Interstate 94 | 1973 | 542516
975-D-2013 | 975 | Driving | Rigid | 08/10/2020 | Aggregate | None | 9:50:00 AM | Clay | 81 | 1 | 0 | 0.1 | 0.1 |  | 03/01/2013 |  | MnROAD Original - Interstate 94 | 2719 | 3493254
975-D-2013 | 975 | Driving | Rigid | 08/10/2020 | Aggregate | None | 10:04:00 AM | Clay | 81 | 2 | 0 | 0.1 | 0 |  | 03/01/2013 |  | MnROAD Original - Interstate 94 | 2719 | 3493254
975-D-2013 | 975 | Driving | Rigid | 08/10/2020 | Aggregate | None | 10:17:00 AM | Clay | 81 | 3 | 0.1 | 0.1 | 0.1 |  | 03/01/2013 |  | MnROAD Original - Interstate 94 | 2719 | 3493254
975-D-2013 | 975 | Driving | Rigid | 08/10/2020 | Aggregate | None | 10:27:00 AM | Clay | 81 | 4 | 0 | 0.1 | 0.1 |  | 03/01/2013 |  | MnROAD Original - Interstate 94 | 2719 | 3493254
975-P-2013 | 975 | Passing | Rigid | 08/10/2020 | Aggregate | None | 10:39:00 AM | Clay | 81 | 1 | 0.1 | 0.1 | 0.1 |  | 03/01/2013 |  | MnROAD Original - Interstate 94 | 2719 | 835973
975-P-2013 | 975 | Passing | Rigid | 08/10/2020 | Aggregate | None | 10:46:00 AM | Clay | 81 | 2 | 0.1 | 0 | 0.1 |  | 03/01/2013 |  | MnROAD Original - Interstate 94 | 2719 | 835973
975-P-2013 | 975 | Passing | Rigid | 08/10/2020 | Aggregate | None | 10:53:00 AM | Clay | 81 | 3 | 0.1 | 0.1 | 0.1 |  | 03/01/2013 |  | MnROAD Original - Interstate 94 | 2719 | 835973
975-D-2013 | 975 | Driving | Rigid | 08/27/2020 | Aggregate | None | 11:12:00 AM | Clay | 81 | 1 | 0.1 | 0.2 | 0.1 |  | 03/01/2013 |  | MnROAD Original - Interstate 94 | 2736 | 3561426
975-D-2013 | 975 | Driving | Rigid | 08/27/2020 | Aggregate | None | 11:26:00 AM | Clay | 81 | 2 | 0.1 | 0.2 | 0.1 |  | 03/01/2013 |  | MnROAD Original - Interstate 94 | 2736 | 3561426
975-D-2013 | 975 | Driving | Rigid | 08/27/2020 | Aggregate | None | 11:42:00 AM | Clay | 81 | 3 | 0.1 | 0.2 | 0.1 |  | 03/01/2013 |  | MnROAD Original - Interstate 94 | 2736 | 3561426
975-P-2013 | 975 | Passing | Rigid | 08/27/2020 | Aggregate | None | 11:58:00 AM | Clay | 81 | 1 | 0.1 | 0.2 | 0.1 |  | 03/01/2013 |  | MnROAD Original - Interstate 94 | 2736 | 904145
975-P-2013 | 975 | Passing | Rigid | 08/27/2020 | Aggregate | None | 12:39:00 PM | Clay | 81 | 3 | 0.1 | 0.2 | 0.1 |  | 03/01/2013 |  | MnROAD Original - Interstate 94 | 2736 | 904145
975-D-2013 | 975 | Driving | Rigid | 09/29/2020 | Aggregate | None | 10:24:00 AM | Clay | 81 | 1 | 0 | 0.3 | 0.1 |  | 03/01/2013 |  | MnROAD Original - Interstate 94 | 2769 | 3708079
975-D-2013 | 975 | Driving | Rigid | 09/29/2020 | Aggregate | None | 10:39:00 AM | Clay | 81 | 2 | 0 | 0.1 | 0 |  | 03/01/2013 |  | MnROAD Original - Interstate 94 | 2769 | 3708079
975-D-2013 | 975 | Driving | Rigid | 09/29/2020 | Aggregate | None | 10:55:00 AM | Clay | 81 | 3 | 0 | 0.1 | 0.1 |  | 03/01/2013 |  | MnROAD Original - Interstate 94 | 2769 | 3708079
975-D-2013 | 975 | Driving | Rigid | 05/04/2021 | Aggregate | None | 12:25:00 PM | Clay | 81 | 1 | 0.1 | 0.2 | 0.1 |  | 03/01/2013 |  | MnROAD Original - Interstate 94 | 2986 | 4057745
975-D-2013 | 975 | Driving | Rigid | 05/04/2021 | Aggregate | None | 12:43:00 PM | Clay | 81 | 2 | 0.1 | 0.1 | 0.1 |  | 03/01/2013 |  | MnROAD Original - Interstate 94 | 2986 | 4057745
975-D-2013 | 975 | Driving | Rigid | 05/04/2021 | Aggregate | None | 1:01:00 PM | Clay | 81 | 3 | 0.1 | 0.3 | 0.2 |  | 03/01/2013 |  | MnROAD Original - Interstate 94 | 2986 | 4057745
975-P-2013 | 975 | Passing | Rigid | 05/04/2021 | Aggregate | None | 11:31:00 AM | Clay | 81 | 1 | 0.1 | 0.1 | 0.1 |  | 03/01/2013 |  | MnROAD Original - Interstate 94 | 2986 | 1063749
975-P-2013 | 975 | Passing | Rigid | 05/04/2021 | Aggregate | None | 11:52:00 AM | Clay | 81 | 2 | 0.1 | 0.1 | 0.1 |  | 03/01/2013 |  | MnROAD Original - Interstate 94 | 2986 | 1063749
975-P-2013 | 975 | Passing | Rigid | 05/04/2021 | Aggregate | None | 12:08:00 PM | Clay | 81 | 3 | 0.1 | 0.1 | 0.1 |  | 03/01/2013 |  | MnROAD Original - Interstate 94 | 2986 | 1063749
975-D-2013 | 975 | Driving | Rigid | 05/11/2021 | Aggregate | None | 11:43:00 AM | Clay | 81 | 1 | 0.1 | 0.1 | 0.1 |  | 03/01/2013 |  | MnROAD Original - Interstate 94 | 2993 | 4099028
975-D-2013 | 975 | Driving | Rigid | 05/11/2021 | Aggregate | None | 12:17:00 PM | Clay | 81 | 2 | 0.1 | 0.1 | 0.1 |  | 03/01/2013 |  | MnROAD Original - Interstate 94 | 2993 | 4099028
975-D-2013 | 975 | Driving | Rigid | 05/11/2021 | Aggregate | None | 12:51:00 PM | Clay | 81 | 3 | 0.1 | 0.1 | 0.1 |  | 03/01/2013 |  | MnROAD Original - Interstate 94 | 2993 | 4099028
975-P-2013 | 975 | Passing | Rigid | 05/11/2021 | Aggregate | None | 12:01:00 PM | Clay | 81 | 1 | 0.1 | 0 | 0.1 |  | 03/01/2013 |  | MnROAD Original - Interstate 94 | 2993 | 1076367
975-P-2013 | 975 | Passing | Rigid | 05/11/2021 | Aggregate | None | 12:34:00 PM | Clay | 81 | 2 | 0.1 | 0.1 | 0.1 |  | 03/01/2013 |  | MnROAD Original - Interstate 94 | 2993 | 1076367
976-P-2013 | 976 | Passing | Rigid | 05/04/2021 | Aggregate | None | 11:52:00 AM | Clay | 81 | 2 | 0.1 | 0.1 | 0.1 |  | 03/01/2013 |  | MnROAD Original - Interstate 94 | 2986 | 1063749
976-P-2013 | 976 | Passing | Rigid | 05/04/2021 | Aggregate | None | 12:08:00 PM | Clay | 81 | 3 | 0.1 | 0.1 | 0.1 |  | 03/01/2013 |  | MnROAD Original - Interstate 94 | 2986 | 1063749
976-D-2013 | 976 | Driving | Rigid | 05/11/2021 | Aggregate | None | 11:43:00 AM | Clay | 81 | 1 | 0.1 | 0 | 0.1 |  | 03/01/2013 |  | MnROAD Original - Interstate 94 | 2993 | 4099028
976-D-2013 | 976 | Driving | Rigid | 05/11/2021 | Aggregate | None | 12:17:00 PM | Clay | 81 | 2 | 0.1 | 0.1 | 0.1 |  | 03/01/2013 |  | MnROAD Original - Interstate 94 | 2993 | 4099028
976-D-2013 | 976 | Driving | Rigid | 05/11/2021 | Aggregate | None | 12:51:00 PM | Clay | 81 | 3 | 0.1 | 0.1 | 0.1 |  | 03/01/2013 |  | MnROAD Original - Interstate 94 | 2993 | 4099028
976-P-2013 | 976 | Passing | Rigid | 05/11/2021 | Aggregate | None | 12:01:00 PM | Clay | 81 | 1 | 0.1 | 0 | 0.1 |  | 03/01/2013 |  | MnROAD Original - Interstate 94 | 2993 | 1076367
976-P-2013 | 976 | Passing | Rigid | 05/11/2021 | Aggregate | None | 12:34:00 PM | Clay | 81 | 2 | 0.1 | 0 | 0.1 |  | 03/01/2013 |  | MnROAD Original - Interstate 94 | 2993 | 1076367
976-P-2013 | 976 | Passing | Rigid | 05/11/2021 | Aggregate | None | 1:07:00 PM | Clay | 81 | 3 | 0.1 | 0.1 | 0.1 |  | 03/01/2013 |  | MnROAD Original - Interstate 94 | 2993 | 1076367
976-D-2013 | 976 | Driving | Rigid | 08/09/2021 | Aggregate | None | 12:06:00 PM | Clay | 81 | 1 | 0 | 0.1 | 0.1 |  | 03/01/2013 |  | MnROAD Original - Interstate 94 | 3083 | 4352197
976-D-2013 | 976 | Driving | Rigid | 08/09/2021 | Aggregate | None | 12:15:00 PM | Clay | 81 | 2 | 0 | 0.2 | 0.1 |  | 03/01/2013 |  | MnROAD Original - Interstate 94 | 3083 | 4352197
976-D-2013 | 976 | Driving | Rigid | 08/09/2021 | Aggregate | None | 12:24:00 PM | Clay | 81 | 3 | 0 | 0.2 | 0.1 |  | 03/01/2013 |  | MnROAD Original - Interstate 94 | 3083 | 4352197
976-P-2013 | 976 | Passing | Rigid | 08/09/2021 | Aggregate | None | 12:33:00 PM | Clay | 81 | 1 | 0.1 | 0 | 0.1 |  | 03/01/2013 |  | MnROAD Original - Interstate 94 | 3083 | 1154566
976-P-2013 | 976 | Passing | Rigid | 08/09/2021 | Aggregate | None | 12:43:00 PM | Clay | 81 | 2 | 0.1 | 0 | 0.1 |  | 03/01/2013 |  | MnROAD Original - Interstate 94 | 3083 | 1154566
976-P-2013 | 976 | Passing | Rigid | 08/09/2021 | Aggregate | None | 12:53:00 PM | Clay | 81 | 3 | 0.1 | 0.1 | 0.1 |  | 03/01/2013 |  | MnROAD Original - Interstate 94 | 3083 | 1154566
976-D-2013 | 976 | Driving | Rigid | 09/01/2021 | Aggregate | None | 1:27:00 PM | Clay | 81 | 1 | 0 | 0.1 | 0 |  | 03/01/2013 |  | MnROAD Original - Interstate 94 | 3106 | 4387236
976-D-2013 | 976 | Driving | Rigid | 09/01/2021 | Aggregate | None | 1:35:00 PM | Clay | 81 | 2 | 0 | 0.1 | 0 |  | 03/01/2013 |  | MnROAD Original - Interstate 94 | 3106 | 4387236
976-D-2013 | 976 | Driving | Rigid | 09/01/2021 | Aggregate | None | 1:43:00 PM | Clay | 81 | 3 | 0 | 0.1 | 0 |  | 03/01/2013 |  | MnROAD Original - Interstate 94 | 3106 | 4387236
976-P-2013 | 976 | Passing | Rigid | 09/01/2021 | Aggregate | None | 1:51:00 PM | Clay | 81 | 1 | 0.1 | 0.1 | 0.1 |  | 03/01/2013 |  | MnROAD Original - Interstate 94 | 3106 | 1165351
976-P-2013 | 976 | Passing | Rigid | 09/01/2021 | Aggregate | None | 2:01:00 PM | Clay | 81 | 2 | 0.1 | 0.1 | 0.1 |  | 03/01/2013 |  | MnROAD Original - Interstate 94 | 3106 | 1165351
976-P-2013 | 976 | Passing | Rigid | 09/01/2021 | Aggregate | None | 2:09:00 PM | Clay | 81 | 3 | 0.1 | 0.1 | 0.1 |  | 03/01/2013 |  | MnROAD Original - Interstate 94 | 3106 | 1165351
976-D-2013 | 976 | Driving | Rigid | 10/07/2021 | Aggregate | None | 2:46:00 PM | Clay | 81 | 1 | 0 | 0 | 0 |  | 03/01/2013 |  | MnROAD Original - Interstate 94 | 3142 | 4465203
976-D-2013 | 976 | Driving | Rigid | 10/07/2021 | Aggregate | None | 3:10:00 PM | Clay | 81 | 2 | 0 | 0 | 0 |  | 03/01/2013 |  | MnROAD Original - Interstate 94 | 3142 | 4465203
976-P-2013 | 976 | Passing | Rigid | 10/07/2021 | Aggregate | None | 2:54:00 PM | Clay | 81 | 1 | 0.1 | 0.1 | 0.1 |  | 03/01/2013 |  | MnROAD Original - Interstate 94 | 3142 | 1192518
976-P-2013 | 976 | Passing | Rigid | 06/21/2018 | Aggregate | None | 10:42:00 AM | Clay | 81 | 2 | 0.1 | 0.2 | 0.1 |  | 03/01/2013 |  | MnROAD Original - Interstate 94 | 1938 | 539364
976-P-2013 | 976 | Passing | Rigid | 06/21/2018 | Aggregate | None | 10:50:00 AM | Clay | 81 | 3 | 0.1 | 0.1 | 0.1 |  | 03/01/2013 |  | MnROAD Original - Interstate 94 | 1938 | 539364
976-D-2013 | 976 | Driving | Rigid | 07/26/2018 | Aggregate | None | 7:27:00 AM | Clay | 80.7 | 1 | 0 | 0.1 | 0.1 |  | 03/01/2013 |  | MnROAD Original - Interstate 94 | 1973 | 2672235
976-D-2013 | 976 | Driving | Rigid | 07/26/2018 | Aggregate | None | 7:35:00 AM | Clay | 80.7 | 2 | 0 | 0.1 | 0.1 |  | 03/01/2013 |  | MnROAD Original - Interstate 94 | 1973 | 2672235
976-D-2013 | 976 | Driving | Rigid | 07/26/2018 | Aggregate | None | 7:43:00 AM | Clay | 80.7 | 3 | 0.1 | 0.1 | 0.1 |  | 03/01/2013 |  | MnROAD Original - Interstate 94 | 1973 | 2672235
976-P-2013 | 976 | Passing | Rigid | 07/26/2018 | Aggregate | None | 7:53:00 AM | Clay | 80.7 | 1 | 0.1 | 0.1 | 0.1 |  | 03/01/2013 |  | MnROAD Original - Interstate 94 | 1973 | 542516
976-P-2013 | 976 | Passing | Rigid | 07/26/2018 | Aggregate | None | 8:03:00 AM | Clay | 80.7 | 2 | 0.1 | 0.1 | 0.1 |  | 03/01/2013 |  | MnROAD Original - Interstate 94 | 1973 | 542516
976-P-2013 | 976 | Passing | Rigid | 07/26/2018 | Aggregate | None | 8:11:00 AM | Clay | 80.7 | 3 | 0.1 | 0 | 0.1 |  | 03/01/2013 |  | MnROAD Original - Interstate 94 | 1973 | 542516
976-D-2013 | 976 | Driving | Rigid | 08/10/2020 | Aggregate | None | 9:50:00 AM | Clay | 81 | 1 | 0 | 0.1 | 0.1 |  | 03/01/2013 |  | MnROAD Original - Interstate 94 | 2719 | 3493254
976-D-2013 | 976 | Driving | Rigid | 08/10/2020 | Aggregate | None | 10:04:00 AM | Clay | 81 | 2 | 0 | 0.1 | 0.1 |  | 03/01/2013 |  | MnROAD Original - Interstate 94 | 2719 | 3493254
976-D-2013 | 976 | Driving | Rigid | 08/10/2020 | Aggregate | None | 10:17:00 AM | Clay | 81 | 3 | 0 | 0.1 | 0.1 |  | 03/01/2013 |  | MnROAD Original - Interstate 94 | 2719 | 3493254
976-D-2013 | 976 | Driving | Rigid | 08/10/2020 | Aggregate | None | 10:27:00 AM | Clay | 81 | 4 | 0 | 0.1 | 0.1 |  | 03/01/2013 |  | MnROAD Original - Interstate 94 | 2719 | 3493254
976-P-2013 | 976 | Passing | Rigid | 08/10/2020 | Aggregate | None | 10:39:00 AM | Clay | 81 | 1 | 0.1 | 0.1 | 0.1 |  | 03/01/2013 |  | MnROAD Original - Interstate 94 | 2719 | 835973
976-P-2013 | 976 | Passing | Rigid | 08/10/2020 | Aggregate | None | 10:46:00 AM | Clay | 81 | 2 | 0.1 | 0 | 0.1 |  | 03/01/2013 |  | MnROAD Original - Interstate 94 | 2719 | 835973
976-P-2013 | 976 | Passing | Rigid | 10/07/2021 | Aggregate | None | 3:02:00 PM | Clay | 81 | 2 | 0.1 | 0.1 | 0.1 |  | 03/01/2013 |  | MnROAD Original - Interstate 94 | 3142 | 1192518
976-D-2013 | 976 | Driving | Rigid | 11/16/2021 | Aggregate | None | 10:47:00 AM | Clay | 81 | 1 | 0 | 0 | 0 |  | 03/01/2013 |  | MnROAD Original - Interstate 94 | 3182 | 4507969
976-D-2013 | 976 | Driving | Rigid | 11/16/2021 | Aggregate | None | 11:48:00 AM | Clay | 81 | 2 | 0 | 0.1 | 0 |  | 03/01/2013 |  | MnROAD Original - Interstate 94 | 3182 | 4507969
976-D-2013 | 976 | Driving | Rigid | 11/16/2021 | Aggregate | None | 11:58:00 AM | Clay | 81 | 3 | 0 | 0.1 | 0 |  | 03/01/2013 |  | MnROAD Original - Interstate 94 | 3182 | 4507969
976-P-2013 | 976 | Passing | Rigid | 11/16/2021 | Aggregate | None | 11:06:00 AM | Clay | 81 | 1 | 0.1 | 0.1 | 0.1 |  | 03/01/2013 |  | MnROAD Original - Interstate 94 | 3182 | 1206206
976-P-2013 | 976 | Passing | Rigid | 11/16/2021 | Aggregate | None | 11:21:00 AM | Clay | 81 | 2 | 0.1 | 0.1 | 0.1 |  | 03/01/2013 |  | MnROAD Original - Interstate 94 | 3182 | 1206206
976-P-2013 | 976 | Passing | Rigid | 11/16/2021 | Aggregate | None | 11:33:00 AM | Clay | 81 | 3 | 0.1 | 0.1 | 0.1 |  | 03/01/2013 |  | MnROAD Original - Interstate 94 | 3182 | 1206206
976-D-2013 | 976 | Driving | Rigid | 05/17/2018 | Aggregate | None | 8:52:00 AM | Clay | 81 | 1 | 0 | 0.1 | 0 |  | 03/01/2013 |  | MnROAD Original - Interstate 94 | 1903 | 2622725
976-D-2013 | 976 | Driving | Rigid | 05/17/2018 | Aggregate | None | 9:00:00 AM | Clay | 81 | 2 | 0.1 | 0.1 | 0.1 |  | 03/01/2013 |  | MnROAD Original - Interstate 94 | 1903 | 2622725
976-D-2013 | 976 | Driving | Rigid | 05/17/2018 | Aggregate | None | 9:07:00 AM | Clay | 81 | 3 | 0 | 0.1 | 0.1 |  | 03/01/2013 |  | MnROAD Original - Interstate 94 | 1903 | 2622725
976-P-2013 | 976 | Passing | Rigid | 05/17/2018 | Aggregate | None | 9:18:00 AM | Clay | 81 | 1 | 0.1 | 0.1 | 0.1 |  | 03/01/2013 |  | MnROAD Original - Interstate 94 | 1903 | 529859
976-P-2013 | 976 | Passing | Rigid | 05/17/2018 | Aggregate | None | 9:26:00 AM | Clay | 81 | 2 | 0.1 | 0.1 | 0.1 |  | 03/01/2013 |  | MnROAD Original - Interstate 94 | 1903 | 529859
976-P-2013 | 976 | Passing | Rigid | 05/17/2018 | Aggregate | None | 9:39:00 AM | Clay | 81 | 3 | 0.1 | 0.1 | 0.1 |  | 03/01/2013 |  | MnROAD Original - Interstate 94 | 1903 | 529859
976-D-2013 | 976 | Driving | Rigid | 06/14/2018 | Aggregate | None | 10:04:00 AM | Clay | 81 | 1 | 0 | 0.1 | 0.1 |  | 03/01/2013 |  | MnROAD Original - Interstate 94 | 1931 | 2659834
976-D-2013 | 976 | Driving | Rigid | 06/14/2018 | Aggregate | None | 10:11:00 AM | Clay | 81 | 2 | 0 | 0.1 | 0.1 |  | 03/01/2013 |  | MnROAD Original - Interstate 94 | 1931 | 2659834
976-D-2013 | 976 | Driving | Rigid | 06/14/2018 | Aggregate | None | 10:19:00 AM | Clay | 81 | 3 | 0.1 | 0.1 | 0.1 |  | 03/01/2013 |  | MnROAD Original - Interstate 94 | 1931 | 2659834
976-P-2013 | 976 | Passing | Rigid | 06/14/2018 | Aggregate | None | 10:28:00 AM | Clay | 81 | 1 | 0.1 | 0.1 | 0.1 |  | 03/01/2013 |  | MnROAD Original - Interstate 94 | 1931 | 539364
976-P-2013 | 976 | Passing | Rigid | 06/14/2018 | Aggregate | None | 10:37:00 AM | Clay | 81 | 2 | 0.1 | 0.1 | 0.1 |  | 03/01/2013 |  | MnROAD Original - Interstate 94 | 1931 | 539364
976-P-2013 | 976 | Passing | Rigid | 06/14/2018 | Aggregate | None | 10:44:00 AM | Clay | 81 | 3 | 0.1 | 0.2 | 0.1 |  | 03/01/2013 |  | MnROAD Original - Interstate 94 | 1931 | 539364
976-D-2013 | 976 | Driving | Rigid | 06/21/2018 | Aggregate | None | 10:09:00 AM | Clay | 81 | 1 | 0 | 0.1 | 0.1 |  | 03/01/2013 |  | MnROAD Original - Interstate 94 | 1938 | 2659834
976-D-2013 | 976 | Driving | Rigid | 06/21/2018 | Aggregate | None | 10:19:00 AM | Clay | 81 | 2 | 0 | 0.1 | 0.1 |  | 03/01/2013 |  | MnROAD Original - Interstate 94 | 1938 | 2659834
976-D-2013 | 976 | Driving | Rigid | 06/21/2018 | Aggregate | None | 10:26:00 AM | Clay | 81 | 3 | 0 | 0.1 | 0.1 |  | 03/01/2013 |  | MnROAD Original - Interstate 94 | 1938 | 2659834
976-P-2013 | 976 | Passing | Rigid | 06/21/2018 | Aggregate | None | 10:35:00 AM | Clay | 81 | 1 | 0.1 | 0.1 | 0.1 |  | 03/01/2013 |  | MnROAD Original - Interstate 94 | 1938 | 539364
976-P-2013 | 976 | Passing | Rigid | 08/10/2020 | Aggregate | None | 10:53:00 AM | Clay | 81 | 3 | 0.1 | 0.1 | 0.1 |  | 03/01/2013 |  | MnROAD Original - Interstate 94 | 2719 | 835973
976-D-2013 | 976 | Driving | Rigid | 08/27/2020 | Aggregate | None | 11:12:00 AM | Clay | 81 | 1 | 0.1 | 0.2 | 0.1 |  | 03/01/2013 |  | MnROAD Original - Interstate 94 | 2736 | 3561426
976-D-2013 | 976 | Driving | Rigid | 08/27/2020 | Aggregate | None | 11:26:00 AM | Clay | 81 | 2 | 0.1 | 0.2 | 0.1 |  | 03/01/2013 |  | MnROAD Original - Interstate 94 | 2736 | 3561426
976-D-2013 | 976 | Driving | Rigid | 08/27/2020 | Aggregate | None | 11:42:00 AM | Clay | 81 | 3 | 0.1 | 0.1 | 0.1 |  | 03/01/2013 |  | MnROAD Original - Interstate 94 | 2736 | 3561426
976-P-2013 | 976 | Passing | Rigid | 08/27/2020 | Aggregate | None | 11:58:00 AM | Clay | 81 | 1 | 0.1 | 0.2 | 0.1 |  | 03/01/2013 |  | MnROAD Original - Interstate 94 | 2736 | 904145
976-P-2013 | 976 | Passing | Rigid | 08/27/2020 | Aggregate | None | 12:39:00 PM | Clay | 81 | 3 | 0.1 | 0.2 | 0.1 |  | 03/01/2013 |  | MnROAD Original - Interstate 94 | 2736 | 904145
976-D-2013 | 976 | Driving | Rigid | 09/29/2020 | Aggregate | None | 10:24:00 AM | Clay | 81 | 1 | 0 | 0.3 | 0.2 |  | 03/01/2013 |  | MnROAD Original - Interstate 94 | 2769 | 3708079
976-D-2013 | 976 | Driving | Rigid | 09/29/2020 | Aggregate | None | 10:39:00 AM | Clay | 81 | 2 | 0 | 0.1 | 0.1 |  | 03/01/2013 |  | MnROAD Original - Interstate 94 | 2769 | 3708079
976-D-2013 | 976 | Driving | Rigid | 09/29/2020 | Aggregate | None | 10:55:00 AM | Clay | 81 | 3 | 0 | 0.1 | 0.1 |  | 03/01/2013 |  | MnROAD Original - Interstate 94 | 2769 | 3708079
976-P-2013 | 976 | Passing | Rigid | 09/29/2020 | Aggregate | None | 11:11:00 AM | Clay | 81 | 1 | 0.1 | 0.1 | 0.1 |  | 03/01/2013 |  | MnROAD Original - Interstate 94 | 2769 | 954020
976-P-2013 | 976 | Passing | Rigid | 09/29/2020 | Aggregate | None | 11:27:00 AM | Clay | 81 | 2 | 0.1 | 0.1 | 0.1 |  | 03/01/2013 |  | MnROAD Original - Interstate 94 | 2769 | 954020
976-P-2013 | 976 | Passing | Rigid | 09/29/2020 | Aggregate | None | 11:41:00 AM | Clay | 81 | 3 | 0.1 | 0.1 | 0.1 |  | 03/01/2013 |  | MnROAD Original - Interstate 94 | 2769 | 954020
976-D-2013 | 976 | Driving | Rigid | 11/03/2020 | Aggregate | None | 11:40:00 AM | Clay | 81 | 1 | 0.1 | 0.2 | 0.1 |  | 03/01/2013 |  | MnROAD Original - Interstate 94 | 2804 | 3768838
976-D-2013 | 976 | Driving | Rigid | 11/03/2020 | Aggregate | None | 11:47:00 AM | Clay | 81 | 2 | 0 | 0.1 | 0.1 |  | 03/01/2013 |  | MnROAD Original - Interstate 94 | 2804 | 3768838
976-D-2013 | 976 | Driving | Rigid | 11/03/2020 | Aggregate | None | 11:55:00 AM | Clay | 81 | 3 | 0 | 0.2 | 0.1 |  | 03/01/2013 |  | MnROAD Original - Interstate 94 | 2804 | 3768838
976-P-2013 | 976 | Passing | Rigid | 11/03/2020 | Aggregate | None | 12:05:00 PM | Clay | 81 | 1 | 0.1 | 0.1 | 0.1 |  | 03/01/2013 |  | MnROAD Original - Interstate 94 | 2804 | 972284
976-P-2013 | 976 | Passing | Rigid | 11/03/2020 | Aggregate | None | 12:12:00 PM | Clay | 81 | 2 | 0.1 | 0 | 0.1 |  | 03/01/2013 |  | MnROAD Original - Interstate 94 | 2804 | 972284
976-P-2013 | 976 | Passing | Rigid | 11/03/2020 | Aggregate | None | 12:20:00 PM | Clay | 81 | 3 | 0.1 | 0.1 | 0.1 |  | 03/01/2013 |  | MnROAD Original - Interstate 94 | 2804 | 972284
976-D-2013 | 976 | Driving | Rigid | 04/16/2021 | Aggregate | None | 12:51:00 PM | Clay | 81 | 1 | 0.1 | 0.2 | 0.2 |  | 03/01/2013 |  | MnROAD Original - Interstate 94 | 2968 | 3970164
976-D-2013 | 976 | Driving | Rigid | 04/16/2021 | Aggregate | None | 1:06:00 PM | Clay | 81 | 2 | 0.1 | 0 | 0.1 |  | 03/01/2013 |  | MnROAD Original - Interstate 94 | 2968 | 3970164
976-D-2013 | 976 | Driving | Rigid | 04/16/2021 | Aggregate | None | 1:20:00 PM | Clay | 81 | 3 | 0.1 | 0.1 | 0.1 |  | 03/01/2013 |  | MnROAD Original - Interstate 94 | 2968 | 3970164
976-P-2013 | 976 | Passing | Rigid | 04/16/2021 | Aggregate | None | 1:36:00 PM | Clay | 81 | 1 | 0.1 | 0.1 | 0.1 |  | 03/01/2013 |  | MnROAD Original - Interstate 94 | 2968 | 1036200
976-P-2013 | 976 | Passing | Rigid | 04/16/2021 | Aggregate | None | 1:50:00 PM | Clay | 81 | 2 | 0.1 | 0.1 | 0.1 |  | 03/01/2013 |  | MnROAD Original - Interstate 94 | 2968 | 1036200
976-D-2013 | 976 | Driving | Rigid | 05/04/2021 | Aggregate | None | 12:25:00 PM | Clay | 81 | 1 | 0.1 | 0.2 | 0.2 |  | 03/01/2013 |  | MnROAD Original - Interstate 94 | 2986 | 4057745
976-D-2013 | 976 | Driving | Rigid | 05/04/2021 | Aggregate | None | 12:43:00 PM | Clay | 81 | 2 | 0.1 | 0.1 | 0.1 |  | 03/01/2013 |  | MnROAD Original - Interstate 94 | 2986 | 4057745
976-D-2013 | 976 | Driving | Rigid | 05/04/2021 | Aggregate | None | 1:01:00 PM | Clay | 81 | 3 | 0.1 | 0.3 | 0.2 |  | 03/01/2013 |  | MnROAD Original - Interstate 94 | 2986 | 4057745
976-P-2013 | 976 | Passing | Rigid | 05/04/2021 | Aggregate | None | 11:31:00 AM | Clay | 81 | 1 | 0.1 | 0.1 | 0.1 |  | 03/01/2013 |  | MnROAD Original - Interstate 94 | 2986 | 1063749
977-D-2013 | 977 | Driving | Rigid | 04/16/2021 | Aggregate | None | 1:20:00 PM | Clay | 81 | 3 | 0.1 | 0.1 | 0.1 |  | 03/01/2013 |  | MnROAD Original - Interstate 94 | 2968 | 3970164
977-P-2013 | 977 | Passing | Rigid | 04/16/2021 | Aggregate | None | 1:36:00 PM | Clay | 81 | 1 | 0.1 | 0 | 0.1 |  | 03/01/2013 |  | MnROAD Original - Interstate 94 | 2968 | 1036200
977-P-2013 | 977 | Passing | Rigid | 04/16/2021 | Aggregate | None | 1:50:00 PM | Clay | 81 | 2 | 0.1 | 0.1 | 0.1 |  | 03/01/2013 |  | MnROAD Original - Interstate 94 | 2968 | 1036200
977-D-2013 | 977 | Driving | Rigid | 05/04/2021 | Aggregate | None | 12:25:00 PM | Clay | 81 | 1 | 0.1 | 0.2 | 0.1 |  | 03/01/2013 |  | MnROAD Original - Interstate 94 | 2986 | 4057745
977-D-2013 | 977 | Driving | Rigid | 05/04/2021 | Aggregate | None | 12:43:00 PM | Clay | 81 | 2 | 0.1 | 0 | 0.1 |  | 03/01/2013 |  | MnROAD Original - Interstate 94 | 2986 | 4057745
977-D-2013 | 977 | Driving | Rigid | 05/04/2021 | Aggregate | None | 1:01:00 PM | Clay | 81 | 3 | 0.1 | 0.2 | 0.2 |  | 03/01/2013 |  | MnROAD Original - Interstate 94 | 2986 | 4057745
977-P-2013 | 977 | Passing | Rigid | 05/04/2021 | Aggregate | None | 11:31:00 AM | Clay | 81 | 1 | 0.1 | 0.1 | 0.1 |  | 03/01/2013 |  | MnROAD Original - Interstate 94 | 2986 | 1063749
977-D-2013 | 977 | Driving | Rigid | 09/01/2021 | Aggregate | None | 1:27:00 PM | Clay | 81 | 1 | 0 | 0.1 | 0 |  | 03/01/2013 |  | MnROAD Original - Interstate 94 | 3106 | 4387236
977-D-2013 | 977 | Driving | Rigid | 09/01/2021 | Aggregate | None | 1:35:00 PM | Clay | 81 | 2 | 0 | 0.1 | 0 |  | 03/01/2013 |  | MnROAD Original - Interstate 94 | 3106 | 4387236
977-D-2013 | 977 | Driving | Rigid | 09/01/2021 | Aggregate | None | 1:43:00 PM | Clay | 81 | 3 | 0 | 0 | 0 |  | 03/01/2013 |  | MnROAD Original - Interstate 94 | 3106 | 4387236
977-P-2013 | 977 | Passing | Rigid | 09/01/2021 | Aggregate | None | 1:51:00 PM | Clay | 81 | 1 | 0.1 | 0.1 | 0.1 |  | 03/01/2013 |  | MnROAD Original - Interstate 94 | 3106 | 1165351
977-P-2013 | 977 | Passing | Rigid | 09/01/2021 | Aggregate | None | 2:01:00 PM | Clay | 81 | 2 | 0.1 | 0 | 0.1 |  | 03/01/2013 |  | MnROAD Original - Interstate 94 | 3106 | 1165351
977-P-2013 | 977 | Passing | Rigid | 09/01/2021 | Aggregate | None | 2:09:00 PM | Clay | 81 | 3 | 0.1 | 0.1 | 0.1 |  | 03/01/2013 |  | MnROAD Original - Interstate 94 | 3106 | 1165351
977-D-2013 | 977 | Driving | Rigid | 10/07/2021 | Aggregate | None | 2:46:00 PM | Clay | 81 | 1 | 0 | 0 | 0 |  | 03/01/2013 |  | MnROAD Original - Interstate 94 | 3142 | 4465203
977-D-2013 | 977 | Driving | Rigid | 10/07/2021 | Aggregate | None | 3:10:00 PM | Clay | 81 | 2 | 0 | 0 | 0 |  | 03/01/2013 |  | MnROAD Original - Interstate 94 | 3142 | 4465203
977-P-2013 | 977 | Passing | Rigid | 10/07/2021 | Aggregate | None | 2:54:00 PM | Clay | 81 | 1 | 0.1 | 0.1 | 0.1 |  | 03/01/2013 |  | MnROAD Original - Interstate 94 | 3142 | 1192518
977-P-2013 | 977 | Passing | Rigid | 10/07/2021 | Aggregate | None | 3:02:00 PM | Clay | 81 | 2 | 0.1 | 0.1 | 0.1 |  | 03/01/2013 |  | MnROAD Original - Interstate 94 | 3142 | 1192518
977-D-2013 | 977 | Driving | Rigid | 11/16/2021 | Aggregate | None | 10:47:00 AM | Clay | 81 | 1 | 0 | 0 | 0 |  | 03/01/2013 |  | MnROAD Original - Interstate 94 | 3182 | 4507969
977-D-2013 | 977 | Driving | Rigid | 11/16/2021 | Aggregate | None | 11:48:00 AM | Clay | 81 | 2 | 0 | 0.1 | 0 |  | 03/01/2013 |  | MnROAD Original - Interstate 94 | 3182 | 4507969
977-D-2013 | 977 | Driving | Rigid | 11/16/2021 | Aggregate | None | 11:58:00 AM | Clay | 81 | 3 | 0.1 | 0.1 | 0.1 |  | 03/01/2013 |  | MnROAD Original - Interstate 94 | 3182 | 4507969
977-P-2013 | 977 | Passing | Rigid | 11/16/2021 | Aggregate | None | 11:06:00 AM | Clay | 81 | 1 | 0.1 | 0.1 | 0.1 |  | 03/01/2013 |  | MnROAD Original - Interstate 94 | 3182 | 1206206
977-P-2013 | 977 | Passing | Rigid | 11/16/2021 | Aggregate | None | 11:21:00 AM | Clay | 81 | 2 | 0.1 | 0.1 | 0.1 |  | 03/01/2013 |  | MnROAD Original - Interstate 94 | 3182 | 1206206
977-P-2013 | 977 | Passing | Rigid | 11/16/2021 | Aggregate | None | 11:33:00 AM | Clay | 81 | 3 | 0.1 | 0 | 0.1 |  | 03/01/2013 |  | MnROAD Original - Interstate 94 | 3182 | 1206206
977-D-2013 | 977 | Driving | Rigid | 05/17/2018 | Aggregate | None | 8:52:00 AM | Clay | 81 | 1 | 0 | 0.1 | 0 |  | 03/01/2013 |  | MnROAD Original - Interstate 94 | 1903 | 2622725
977-D-2013 | 977 | Driving | Rigid | 05/17/2018 | Aggregate | None | 9:00:00 AM | Clay | 81 | 2 | 0.1 | 0.1 | 0.1 |  | 03/01/2013 |  | MnROAD Original - Interstate 94 | 1903 | 2622725
977-D-2013 | 977 | Driving | Rigid | 05/17/2018 | Aggregate | None | 9:07:00 AM | Clay | 81 | 3 | 0 | 0.1 | 0 |  | 03/01/2013 |  | MnROAD Original - Interstate 94 | 1903 | 2622725
977-P-2013 | 977 | Passing | Rigid | 05/17/2018 | Aggregate | None | 9:18:00 AM | Clay | 81 | 1 | 0.1 | 0.1 | 0.1 |  | 03/01/2013 |  | MnROAD Original - Interstate 94 | 1903 | 529859
977-P-2013 | 977 | Passing | Rigid | 05/17/2018 | Aggregate | None | 9:26:00 AM | Clay | 81 | 2 | 0.1 | 0.1 | 0.1 |  | 03/01/2013 |  | MnROAD Original - Interstate 94 | 1903 | 529859
977-P-2013 | 977 | Passing | Rigid | 05/17/2018 | Aggregate | None | 9:39:00 AM | Clay | 81 | 3 | 0.1 | 0.1 | 0.1 |  | 03/01/2013 |  | MnROAD Original - Interstate 94 | 1903 | 529859
977-D-2013 | 977 | Driving | Rigid | 06/14/2018 | Aggregate | None | 10:04:00 AM | Clay | 81 | 1 | 0.1 | 0.1 | 0.1 |  | 03/01/2013 |  | MnROAD Original - Interstate 94 | 1931 | 2659834
977-P-2013 | 977 | Passing | Rigid | 05/04/2021 | Aggregate | None | 11:52:00 AM | Clay | 81 | 2 | 0.1 | 0 | 0.1 |  | 03/01/2013 |  | MnROAD Original - Interstate 94 | 2986 | 1063749
977-P-2013 | 977 | Passing | Rigid | 05/04/2021 | Aggregate | None | 12:08:00 PM | Clay | 81 | 3 | 0.1 | 0 | 0.1 |  | 03/01/2013 |  | MnROAD Original - Interstate 94 | 2986 | 1063749
977-D-2013 | 977 | Driving | Rigid | 05/11/2021 | Aggregate | None | 11:43:00 AM | Clay | 81 | 1 | 0.1 | 0 | 0.1 |  | 03/01/2013 |  | MnROAD Original - Interstate 94 | 2993 | 4099028
977-D-2013 | 977 | Driving | Rigid | 05/11/2021 | Aggregate | None | 12:17:00 PM | Clay | 81 | 2 | 0.1 | 0 | 0.1 |  | 03/01/2013 |  | MnROAD Original - Interstate 94 | 2993 | 4099028
977-D-2013 | 977 | Driving | Rigid | 05/11/2021 | Aggregate | None | 12:51:00 PM | Clay | 81 | 3 | 0.1 | 0.1 | 0.1 |  | 03/01/2013 |  | MnROAD Original - Interstate 94 | 2993 | 4099028
977-P-2013 | 977 | Passing | Rigid | 05/11/2021 | Aggregate | None | 12:01:00 PM | Clay | 81 | 1 | 0.1 | 0.1 | 0.1 |  | 03/01/2013 |  | MnROAD Original - Interstate 94 | 2993 | 1076367
977-P-2013 | 977 | Passing | Rigid | 05/11/2021 | Aggregate | None | 12:34:00 PM | Clay | 81 | 2 | 0.1 | 0 | 0.1 |  | 03/01/2013 |  | MnROAD Original - Interstate 94 | 2993 | 1076367
977-P-2013 | 977 | Passing | Rigid | 05/11/2021 | Aggregate | None | 1:07:00 PM | Clay | 81 | 3 | 0.1 | 0 | 0.1 |  | 03/01/2013 |  | MnROAD Original - Interstate 94 | 2993 | 1076367
977-D-2013 | 977 | Driving | Rigid | 08/09/2021 | Aggregate | None | 12:06:00 PM | Clay | 81 | 1 | 0 | 0 | 0 |  | 03/01/2013 |  | MnROAD Original - Interstate 94 | 3083 | 4352197
977-D-2013 | 977 | Driving | Rigid | 08/09/2021 | Aggregate | None | 12:15:00 PM | Clay | 81 | 2 | 0 | 0.1 | 0.1 |  | 03/01/2013 |  | MnROAD Original - Interstate 94 | 3083 | 4352197
977-D-2013 | 977 | Driving | Rigid | 08/09/2021 | Aggregate | None | 12:24:00 PM | Clay | 81 | 3 | 0 | 0.1 | 0.1 |  | 03/01/2013 |  | MnROAD Original - Interstate 94 | 3083 | 4352197
977-P-2013 | 977 | Passing | Rigid | 08/09/2021 | Aggregate | None | 12:33:00 PM | Clay | 81 | 1 | 0.1 | 0 | 0.1 |  | 03/01/2013 |  | MnROAD Original - Interstate 94 | 3083 | 1154566
977-P-2013 | 977 | Passing | Rigid | 08/09/2021 | Aggregate | None | 12:43:00 PM | Clay | 81 | 2 | 0.1 | 0 | 0.1 |  | 03/01/2013 |  | MnROAD Original - Interstate 94 | 3083 | 1154566
977-P-2013 | 977 | Passing | Rigid | 08/09/2021 | Aggregate | None | 12:53:00 PM | Clay | 81 | 3 | 0.1 | 0.1 | 0.1 |  | 03/01/2013 |  | MnROAD Original - Interstate 94 | 3083 | 1154566
977-D-2013 | 977 | Driving | Rigid | 06/14/2018 | Aggregate | None | 10:11:00 AM | Clay | 81 | 2 | 0 | 0.1 | 0.1 |  | 03/01/2013 |  | MnROAD Original - Interstate 94 | 1931 | 2659834
977-D-2013 | 977 | Driving | Rigid | 06/14/2018 | Aggregate | None | 10:19:00 AM | Clay | 81 | 3 | 0.1 | 0.1 | 0.1 |  | 03/01/2013 |  | MnROAD Original - Interstate 94 | 1931 | 2659834
977-P-2013 | 977 | Passing | Rigid | 06/14/2018 | Aggregate | None | 10:28:00 AM | Clay | 81 | 1 | 0.1 | 0.1 | 0.1 |  | 03/01/2013 |  | MnROAD Original - Interstate 94 | 1931 | 539364
977-P-2013 | 977 | Passing | Rigid | 06/14/2018 | Aggregate | None | 10:37:00 AM | Clay | 81 | 2 | 0.1 | 0.1 | 0.1 |  | 03/01/2013 |  | MnROAD Original - Interstate 94 | 1931 | 539364
977-P-2013 | 977 | Passing | Rigid | 06/14/2018 | Aggregate | None | 10:44:00 AM | Clay | 81 | 3 | 0.1 | 0.1 | 0.1 |  | 03/01/2013 |  | MnROAD Original - Interstate 94 | 1931 | 539364
977-D-2013 | 977 | Driving | Rigid | 06/21/2018 | Aggregate | None | 10:09:00 AM | Clay | 81 | 1 | 0 | 0.1 | 0.1 |  | 03/01/2013 |  | MnROAD Original - Interstate 94 | 1938 | 2659834
977-D-2013 | 977 | Driving | Rigid | 06/21/2018 | Aggregate | None | 10:19:00 AM | Clay | 81 | 2 | 0 | 0.1 | 0.1 |  | 03/01/2013 |  | MnROAD Original - Interstate 94 | 1938 | 2659834
977-D-2013 | 977 | Driving | Rigid | 06/21/2018 | Aggregate | None | 10:26:00 AM | Clay | 81 | 3 | 0 | 0.1 | 0.1 |  | 03/01/2013 |  | MnROAD Original - Interstate 94 | 1938 | 2659834
977-P-2013 | 977 | Passing | Rigid | 06/21/2018 | Aggregate | None | 10:35:00 AM | Clay | 81 | 1 | 0.1 | 0.1 | 0.1 |  | 03/01/2013 |  | MnROAD Original - Interstate 94 | 1938 | 539364
977-P-2013 | 977 | Passing | Rigid | 06/21/2018 | Aggregate | None | 10:42:00 AM | Clay | 81 | 2 | 0.1 | 0.1 | 0.1 |  | 03/01/2013 |  | MnROAD Original - Interstate 94 | 1938 | 539364
977-P-2013 | 977 | Passing | Rigid | 06/21/2018 | Aggregate | None | 10:50:00 AM | Clay | 81 | 3 | 0.1 | 0.1 | 0.1 |  | 03/01/2013 |  | MnROAD Original - Interstate 94 | 1938 | 539364
977-D-2013 | 977 | Driving | Rigid | 07/26/2018 | Aggregate | None | 7:27:00 AM | Clay | 80.7 | 1 | 0.1 | 0.1 | 0.1 |  | 03/01/2013 |  | MnROAD Original - Interstate 94 | 1973 | 2672235
977-D-2013 | 977 | Driving | Rigid | 07/26/2018 | Aggregate | None | 7:35:00 AM | Clay | 80.7 | 2 | 0.1 | 0.1 | 0.1 |  | 03/01/2013 |  | MnROAD Original - Interstate 94 | 1973 | 2672235
977-D-2013 | 977 | Driving | Rigid | 07/26/2018 | Aggregate | None | 7:43:00 AM | Clay | 80.7 | 3 | 0 | 0.1 | 0.1 |  | 03/01/2013 |  | MnROAD Original - Interstate 94 | 1973 | 2672235
977-P-2013 | 977 | Passing | Rigid | 07/26/2018 | Aggregate | None | 7:53:00 AM | Clay | 80.7 | 1 | 0.1 | 0.1 | 0.1 |  | 03/01/2013 |  | MnROAD Original - Interstate 94 | 1973 | 542516
977-P-2013 | 977 | Passing | Rigid | 07/26/2018 | Aggregate | None | 8:03:00 AM | Clay | 80.7 | 2 | 0.1 | 0.1 | 0.1 |  | 03/01/2013 |  | MnROAD Original - Interstate 94 | 1973 | 542516
977-P-2013 | 977 | Passing | Rigid | 07/26/2018 | Aggregate | None | 8:11:00 AM | Clay | 80.7 | 3 | 0.1 | 0.1 | 0.1 |  | 03/01/2013 |  | MnROAD Original - Interstate 94 | 1973 | 542516
977-D-2013 | 977 | Driving | Rigid | 08/10/2020 | Aggregate | None | 9:50:00 AM | Clay | 81 | 1 | 0 | 0.1 | 0.1 |  | 03/01/2013 |  | MnROAD Original - Interstate 94 | 2719 | 3493254
977-D-2013 | 977 | Driving | Rigid | 08/10/2020 | Aggregate | None | 10:04:00 AM | Clay | 81 | 2 | 0 | 0.1 | 0.1 |  | 03/01/2013 |  | MnROAD Original - Interstate 94 | 2719 | 3493254
977-D-2013 | 977 | Driving | Rigid | 08/10/2020 | Aggregate | None | 10:17:00 AM | Clay | 81 | 3 | 0 | 0.1 | 0 |  | 03/01/2013 |  | MnROAD Original - Interstate 94 | 2719 | 3493254
977-D-2013 | 977 | Driving | Rigid | 08/10/2020 | Aggregate | None | 10:27:00 AM | Clay | 81 | 4 | 0 | 0.1 | 0 |  | 03/01/2013 |  | MnROAD Original - Interstate 94 | 2719 | 3493254
977-P-2013 | 977 | Passing | Rigid | 08/10/2020 | Aggregate | None | 10:39:00 AM | Clay | 81 | 1 | 0.1 | 0.1 | 0.1 |  | 03/01/2013 |  | MnROAD Original - Interstate 94 | 2719 | 835973
977-P-2013 | 977 | Passing | Rigid | 08/10/2020 | Aggregate | None | 10:46:00 AM | Clay | 81 | 2 | 0.1 | 0 | 0.1 |  | 03/01/2013 |  | MnROAD Original - Interstate 94 | 2719 | 835973
977-P-2013 | 977 | Passing | Rigid | 08/10/2020 | Aggregate | None | 10:53:00 AM | Clay | 81 | 3 | 0.1 | 0.1 | 0.1 |  | 03/01/2013 |  | MnROAD Original - Interstate 94 | 2719 | 835973
977-D-2013 | 977 | Driving | Rigid | 08/27/2020 | Aggregate | None | 11:12:00 AM | Clay | 81 | 1 | 0.1 | 0.1 | 0.1 |  | 03/01/2013 |  | MnROAD Original - Interstate 94 | 2736 | 3561426
977-D-2013 | 977 | Driving | Rigid | 08/27/2020 | Aggregate | None | 11:26:00 AM | Clay | 81 | 2 | 0.1 | 0.1 | 0.1 |  | 03/01/2013 |  | MnROAD Original - Interstate 94 | 2736 | 3561426
977-D-2013 | 977 | Driving | Rigid | 08/27/2020 | Aggregate | None | 11:42:00 AM | Clay | 81 | 3 | 0.1 | 0.1 | 0.1 |  | 03/01/2013 |  | MnROAD Original - Interstate 94 | 2736 | 3561426
977-P-2013 | 977 | Passing | Rigid | 08/27/2020 | Aggregate | None | 11:58:00 AM | Clay | 81 | 1 | 0.1 | 0.1 | 0.1 |  | 03/01/2013 |  | MnROAD Original - Interstate 94 | 2736 | 904145
977-P-2013 | 977 | Passing | Rigid | 08/27/2020 | Aggregate | None | 12:39:00 PM | Clay | 81 | 3 | 0.1 | 0.1 | 0.1 |  | 03/01/2013 |  | MnROAD Original - Interstate 94 | 2736 | 904145
977-D-2013 | 977 | Driving | Rigid | 09/29/2020 | Aggregate | None | 10:25:00 AM | Clay | 81 | 1 | 0 | 0.2 | 0.1 |  | 03/01/2013 |  | MnROAD Original - Interstate 94 | 2769 | 3708079
977-D-2013 | 977 | Driving | Rigid | 09/29/2020 | Aggregate | None | 10:39:00 AM | Clay | 81 | 2 | 0 | 0.1 | 0.1 |  | 03/01/2013 |  | MnROAD Original - Interstate 94 | 2769 | 3708079
977-D-2013 | 977 | Driving | Rigid | 09/29/2020 | Aggregate | None | 10:55:00 AM | Clay | 81 | 3 | 0 | 0.1 | 0.1 |  | 03/01/2013 |  | MnROAD Original - Interstate 94 | 2769 | 3708079
977-P-2013 | 977 | Passing | Rigid | 09/29/2020 | Aggregate | None | 11:11:00 AM | Clay | 81 | 1 | 0.1 | 0.1 | 0.1 |  | 03/01/2013 |  | MnROAD Original - Interstate 94 | 2769 | 954020
977-P-2013 | 977 | Passing | Rigid | 09/29/2020 | Aggregate | None | 11:27:00 AM | Clay | 81 | 2 | 0.1 | 0.1 | 0.1 |  | 03/01/2013 |  | MnROAD Original - Interstate 94 | 2769 | 954020
977-P-2013 | 977 | Passing | Rigid | 09/29/2020 | Aggregate | None | 11:41:00 AM | Clay | 81 | 3 | 0.1 | 0.1 | 0.1 |  | 03/01/2013 |  | MnROAD Original - Interstate 94 | 2769 | 954020
977-D-2013 | 977 | Driving | Rigid | 11/03/2020 | Aggregate | None | 11:40:00 AM | Clay | 81 | 1 | 0 | 0.1 | 0.1 |  | 03/01/2013 |  | MnROAD Original - Interstate 94 | 2804 | 3768838
977-D-2013 | 977 | Driving | Rigid | 11/03/2020 | Aggregate | None | 11:47:00 AM | Clay | 81 | 2 | 0.1 | 0.1 | 0.1 |  | 03/01/2013 |  | MnROAD Original - Interstate 94 | 2804 | 3768838
977-D-2013 | 977 | Driving | Rigid | 11/03/2020 | Aggregate | None | 11:55:00 AM | Clay | 81 | 3 | 0.1 | 0.1 | 0.1 |  | 03/01/2013 |  | MnROAD Original - Interstate 94 | 2804 | 3768838
977-P-2013 | 977 | Passing | Rigid | 11/03/2020 | Aggregate | None | 12:05:00 PM | Clay | 81 | 1 | 0.1 | 0.1 | 0.1 |  | 03/01/2013 |  | MnROAD Original - Interstate 94 | 2804 | 972284
977-P-2013 | 977 | Passing | Rigid | 11/03/2020 | Aggregate | None | 12:12:00 PM | Clay | 81 | 2 | 0.1 | 0 | 0.1 |  | 03/01/2013 |  | MnROAD Original - Interstate 94 | 2804 | 972284
977-P-2013 | 977 | Passing | Rigid | 11/03/2020 | Aggregate | None | 12:21:00 PM | Clay | 81 | 3 | 0.1 | 0.2 | 0.1 |  | 03/01/2013 |  | MnROAD Original - Interstate 94 | 2804 | 972284
977-D-2013 | 977 | Driving | Rigid | 04/16/2021 | Aggregate | None | 12:51:00 PM | Clay | 81 | 1 | 0.1 | 0.2 | 0.1 |  | 03/01/2013 |  | MnROAD Original - Interstate 94 | 2968 | 3970164
977-D-2013 | 977 | Driving | Rigid | 04/16/2021 | Aggregate | None | 1:06:00 PM | Clay | 81 | 2 | 0.1 | 0 | 0.1 |  | 03/01/2013 |  | MnROAD Original - Interstate 94 | 2968 | 3970164
978-P-2013 | 978 | Passing | Rigid | 05/11/2021 | Aggregate | None | 1:07:00 PM | Clay | 81 | 3 | 0.1 | 0 | 0.1 |  | 03/01/2013 |  | MnROAD Original - Interstate 94 | 2993 | 1076367
978-D-2013 | 978 | Driving | Rigid | 08/09/2021 | Aggregate | None | 12:06:00 PM | Clay | 81 | 1 | 0 | 0 | 0 |  | 03/01/2013 |  | MnROAD Original - Interstate 94 | 3083 | 4352197
978-D-2013 | 978 | Driving | Rigid | 08/09/2021 | Aggregate | None | 12:15:00 PM | Clay | 81 | 2 | 0 | 0.1 | 0.1 |  | 03/01/2013 |  | MnROAD Original - Interstate 94 | 3083 | 4352197
978-D-2013 | 978 | Driving | Rigid | 08/09/2021 | Aggregate | None | 12:24:00 PM | Clay | 81 | 3 | 0 | 0.1 | 0.1 |  | 03/01/2013 |  | MnROAD Original - Interstate 94 | 3083 | 4352197
978-P-2013 | 978 | Passing | Rigid | 08/09/2021 | Aggregate | None | 12:33:00 PM | Clay | 81 | 1 | 0.1 | 0 | 0 |  | 03/01/2013 |  | MnROAD Original - Interstate 94 | 3083 | 1154566
978-P-2013 | 978 | Passing | Rigid | 08/09/2021 | Aggregate | None | 12:43:00 PM | Clay | 81 | 2 | 0.1 | 0 | 0.1 |  | 03/01/2013 |  | MnROAD Original - Interstate 94 | 3083 | 1154566
978-P-2013 | 978 | Passing | Rigid | 08/09/2021 | Aggregate | None | 12:53:00 PM | Clay | 81 | 3 | 0.1 | 0.1 | 0.1 |  | 03/01/2013 |  | MnROAD Original - Interstate 94 | 3083 | 1154566
978-D-2013 | 978 | Driving | Rigid | 09/01/2021 | Aggregate | None | 1:27:00 PM | Clay | 81 | 1 | 0 | 0.1 | 0 |  | 03/01/2013 |  | MnROAD Original - Interstate 94 | 3106 | 4387236
978-D-2013 | 978 | Driving | Rigid | 09/01/2021 | Aggregate | None | 1:35:00 PM | Clay | 81 | 2 | 0 | 0.1 | 0 |  | 03/01/2013 |  | MnROAD Original - Interstate 94 | 3106 | 4387236
978-D-2013 | 978 | Driving | Rigid | 09/01/2021 | Aggregate | None | 1:43:00 PM | Clay | 81 | 3 | 0 | 0.1 | 0 |  | 03/01/2013 |  | MnROAD Original - Interstate 94 | 3106 | 4387236
978-P-2013 | 978 | Passing | Rigid | 09/01/2021 | Aggregate | None | 1:51:00 PM | Clay | 81 | 1 | 0.1 | 0.1 | 0.1 |  | 03/01/2013 |  | MnROAD Original - Interstate 94 | 3106 | 1165351
978-P-2013 | 978 | Passing | Rigid | 09/01/2021 | Aggregate | None | 2:01:00 PM | Clay | 81 | 2 | 0.1 | 0.1 | 0.1 |  | 03/01/2013 |  | MnROAD Original - Interstate 94 | 3106 | 1165351
978-P-2013 | 978 | Passing | Rigid | 09/01/2021 | Aggregate | None | 2:09:00 PM | Clay | 81 | 3 | 0.1 | 0.1 | 0.1 |  | 03/01/2013 |  | MnROAD Original - Interstate 94 | 3106 | 1165351
978-D-2013 | 978 | Driving | Rigid | 10/07/2021 | Aggregate | None | 2:46:00 PM | Clay | 81 | 1 | 0 | 0.1 | 0 |  | 03/01/2013 |  | MnROAD Original - Interstate 94 | 3142 | 4465203
978-D-2013 | 978 | Driving | Rigid | 10/07/2021 | Aggregate | None | 3:10:00 PM | Clay | 81 | 2 | 0 | 0 | 0 |  | 03/01/2013 |  | MnROAD Original - Interstate 94 | 3142 | 4465203
978-P-2013 | 978 | Passing | Rigid | 10/07/2021 | Aggregate | None | 2:55:00 PM | Clay | 81 | 1 | 0.1 | 0.1 | 0.1 |  | 03/01/2013 |  | MnROAD Original - Interstate 94 | 3142 | 1192518
978-P-2013 | 978 | Passing | Rigid | 10/07/2021 | Aggregate | None | 3:02:00 PM | Clay | 81 | 2 | 0.1 | 0.1 | 0.1 |  | 03/01/2013 |  | MnROAD Original - Interstate 94 | 3142 | 1192518
978-D-2013 | 978 | Driving | Rigid | 11/16/2021 | Aggregate | None | 10:47:00 AM | Clay | 81 | 1 | 0 | 0.1 | 0 |  | 03/01/2013 |  | MnROAD Original - Interstate 94 | 3182 | 4507969
978-D-2013 | 978 | Driving | Rigid | 11/16/2021 | Aggregate | None | 11:48:00 AM | Clay | 81 | 2 | 0 | 0.1 | 0 |  | 03/01/2013 |  | MnROAD Original - Interstate 94 | 3182 | 4507969
978-D-2013 | 978 | Driving | Rigid | 11/16/2021 | Aggregate | None | 11:58:00 AM | Clay | 81 | 3 | 0.1 | 0.1 | 0.1 |  | 03/01/2013 |  | MnROAD Original - Interstate 94 | 3182 | 4507969
978-P-2013 | 978 | Passing | Rigid | 11/16/2021 | Aggregate | None | 11:06:00 AM | Clay | 81 | 1 | 0.1 | 0.1 | 0.1 |  | 03/01/2013 |  | MnROAD Original - Interstate 94 | 3182 | 1206206
978-P-2013 | 978 | Passing | Rigid | 11/16/2021 | Aggregate | None | 11:21:00 AM | Clay | 81 | 2 | 0.1 | 0.1 | 0.1 |  | 03/01/2013 |  | MnROAD Original - Interstate 94 | 3182 | 1206206
978-P-2013 | 978 | Passing | Rigid | 11/16/2021 | Aggregate | None | 11:33:00 AM | Clay | 81 | 3 | 0.1 | 0.1 | 0.1 |  | 03/01/2013 |  | MnROAD Original - Interstate 94 | 3182 | 1206206
978-P-2013 | 978 | Passing | Rigid | 08/27/2020 | Aggregate | None | 11:58:00 AM | Clay | 81 | 1 | 0.1 | 0.1 | 0.1 |  | 03/01/2013 |  | MnROAD Original - Interstate 94 | 2736 | 904145
978-P-2013 | 978 | Passing | Rigid | 08/27/2020 | Aggregate | None | 12:39:00 PM | Clay | 81 | 3 | 0.1 | 0.2 | 0.1 |  | 03/01/2013 |  | MnROAD Original - Interstate 94 | 2736 | 904145
978-D-2013 | 978 | Driving | Rigid | 09/29/2020 | Aggregate | None | 10:25:00 AM | Clay | 81 | 1 | 0 | 0.2 | 0.1 |  | 03/01/2013 |  | MnROAD Original - Interstate 94 | 2769 | 3708079
978-D-2013 | 978 | Driving | Rigid | 09/29/2020 | Aggregate | None | 10:39:00 AM | Clay | 81 | 2 | 0 | 0.1 | 0.1 |  | 03/01/2013 |  | MnROAD Original - Interstate 94 | 2769 | 3708079
978-D-2013 | 978 | Driving | Rigid | 09/29/2020 | Aggregate | None | 10:55:00 AM | Clay | 81 | 3 | 0 | 0.1 | 0.1 |  | 03/01/2013 |  | MnROAD Original - Interstate 94 | 2769 | 3708079
978-P-2013 | 978 | Passing | Rigid | 09/29/2020 | Aggregate | None | 11:11:00 AM | Clay | 81 | 1 | 0.1 | 0.2 | 0.1 |  | 03/01/2013 |  | MnROAD Original - Interstate 94 | 2769 | 954020
978-P-2013 | 978 | Passing | Rigid | 09/29/2020 | Aggregate | None | 11:27:00 AM | Clay | 81 | 2 | 0.1 | 0.2 | 0.1 |  | 03/01/2013 |  | MnROAD Original - Interstate 94 | 2769 | 954020
978-P-2013 | 978 | Passing | Rigid | 09/29/2020 | Aggregate | None | 11:41:00 AM | Clay | 81 | 3 | 0.1 | 0.1 | 0.1 |  | 03/01/2013 |  | MnROAD Original - Interstate 94 | 2769 | 954020
978-D-2013 | 978 | Driving | Rigid | 11/03/2020 | Aggregate | None | 11:40:00 AM | Clay | 81 | 1 | 0 | 0.1 | 0.1 |  | 03/01/2013 |  | MnROAD Original - Interstate 94 | 2804 | 3768838
978-D-2013 | 978 | Driving | Rigid | 11/03/2020 | Aggregate | None | 11:47:00 AM | Clay | 81 | 2 | 0 | 0.1 | 0.1 |  | 03/01/2013 |  | MnROAD Original - Interstate 94 | 2804 | 3768838
978-D-2013 | 978 | Driving | Rigid | 11/03/2020 | Aggregate | None | 11:55:00 AM | Clay | 81 | 3 | 0 | 0.1 | 0.1 |  | 03/01/2013 |  | MnROAD Original - Interstate 94 | 2804 | 3768838
978-P-2013 | 978 | Passing | Rigid | 11/03/2020 | Aggregate | None | 12:05:00 PM | Clay | 81 | 1 | 0.1 | 0.1 | 0.1 |  | 03/01/2013 |  | MnROAD Original - Interstate 94 | 2804 | 972284
978-P-2013 | 978 | Passing | Rigid | 11/03/2020 | Aggregate | None | 12:12:00 PM | Clay | 81 | 2 | 0.1 | 0 | 0.1 |  | 03/01/2013 |  | MnROAD Original - Interstate 94 | 2804 | 972284
978-P-2013 | 978 | Passing | Rigid | 11/03/2020 | Aggregate | None | 12:21:00 PM | Clay | 81 | 3 | 0.1 | 0.1 | 0.1 |  | 03/01/2013 |  | MnROAD Original - Interstate 94 | 2804 | 972284
978-D-2013 | 978 | Driving | Rigid | 05/17/2018 | Aggregate | None | 8:52:00 AM | Clay | 81 | 1 | 0 | 0.1 | 0.1 |  | 03/01/2013 |  | MnROAD Original - Interstate 94 | 1903 | 2622725
978-D-2013 | 978 | Driving | Rigid | 05/17/2018 | Aggregate | None | 9:00:00 AM | Clay | 81 | 2 | 0.1 | 0.1 | 0.1 |  | 03/01/2013 |  | MnROAD Original - Interstate 94 | 1903 | 2622725
978-D-2013 | 978 | Driving | Rigid | 05/17/2018 | Aggregate | None | 9:07:00 AM | Clay | 81 | 3 | 0 | 0.1 | 0 |  | 03/01/2013 |  | MnROAD Original - Interstate 94 | 1903 | 2622725
978-P-2013 | 978 | Passing | Rigid | 05/17/2018 | Aggregate | None | 9:18:00 AM | Clay | 81 | 1 | 0.1 | 0.1 | 0.1 |  | 03/01/2013 |  | MnROAD Original - Interstate 94 | 1903 | 529859
978-P-2013 | 978 | Passing | Rigid | 05/17/2018 | Aggregate | None | 9:26:00 AM | Clay | 81 | 2 | 0.1 | 0.1 | 0.1 |  | 03/01/2013 |  | MnROAD Original - Interstate 94 | 1903 | 529859
978-P-2013 | 978 | Passing | Rigid | 05/17/2018 | Aggregate | None | 9:39:00 AM | Clay | 81 | 3 | 0.1 | 0.1 | 0.1 |  | 03/01/2013 |  | MnROAD Original - Interstate 94 | 1903 | 529859
978-D-2013 | 978 | Driving | Rigid | 06/14/2018 | Aggregate | None | 10:04:00 AM | Clay | 81 | 1 | 0 | 0.1 | 0.1 |  | 03/01/2013 |  | MnROAD Original - Interstate 94 | 1931 | 2659834
978-D-2013 | 978 | Driving | Rigid | 06/14/2018 | Aggregate | None | 10:11:00 AM | Clay | 81 | 2 | 0 | 0.1 | 0.1 |  | 03/01/2013 |  | MnROAD Original - Interstate 94 | 1931 | 2659834
978-D-2013 | 978 | Driving | Rigid | 06/14/2018 | Aggregate | None | 10:19:00 AM | Clay | 81 | 3 | 0.1 | 0.1 | 0.1 |  | 03/01/2013 |  | MnROAD Original - Interstate 94 | 1931 | 2659834
978-P-2013 | 978 | Passing | Rigid | 06/14/2018 | Aggregate | None | 10:28:00 AM | Clay | 81 | 1 | 0.1 | 0.1 | 0.1 |  | 03/01/2013 |  | MnROAD Original - Interstate 94 | 1931 | 539364
978-P-2013 | 978 | Passing | Rigid | 06/14/2018 | Aggregate | None | 10:37:00 AM | Clay | 81 | 2 | 0.1 | 0.1 | 0.1 |  | 03/01/2013 |  | MnROAD Original - Interstate 94 | 1931 | 539364
978-P-2013 | 978 | Passing | Rigid | 06/14/2018 | Aggregate | None | 10:44:00 AM | Clay | 81 | 3 | 0.1 | 0.1 | 0.1 |  | 03/01/2013 |  | MnROAD Original - Interstate 94 | 1931 | 539364
978-D-2013 | 978 | Driving | Rigid | 06/21/2018 | Aggregate | None | 10:10:00 AM | Clay | 81 | 1 | 0 | 0.1 | 0.1 |  | 03/01/2013 |  | MnROAD Original - Interstate 94 | 1938 | 2659834
978-D-2013 | 978 | Driving | Rigid | 06/21/2018 | Aggregate | None | 10:19:00 AM | Clay | 81 | 2 | 0 | 0.1 | 0.1 |  | 03/01/2013 |  | MnROAD Original - Interstate 94 | 1938 | 2659834
978-D-2013 | 978 | Driving | Rigid | 06/21/2018 | Aggregate | None | 10:26:00 AM | Clay | 81 | 3 | 0 | 0.2 | 0.1 |  | 03/01/2013 |  | MnROAD Original - Interstate 94 | 1938 | 2659834
978-P-2013 | 978 | Passing | Rigid | 06/21/2018 | Aggregate | None | 10:35:00 AM | Clay | 81 | 1 | 0.1 | 0.1 | 0.1 |  | 03/01/2013 |  | MnROAD Original - Interstate 94 | 1938 | 539364
978-P-2013 | 978 | Passing | Rigid | 06/21/2018 | Aggregate | None | 10:42:00 AM | Clay | 81 | 2 | 0.1 | 0.1 | 0.1 |  | 03/01/2013 |  | MnROAD Original - Interstate 94 | 1938 | 539364
978-P-2013 | 978 | Passing | Rigid | 06/21/2018 | Aggregate | None | 10:50:00 AM | Clay | 81 | 3 | 0.1 | 0.1 | 0.1 |  | 03/01/2013 |  | MnROAD Original - Interstate 94 | 1938 | 539364
978-D-2013 | 978 | Driving | Rigid | 07/26/2018 | Aggregate | None | 7:27:00 AM | Clay | 80.7 | 1 | 0 | 0.1 | 0.1 |  | 03/01/2013 |  | MnROAD Original - Interstate 94 | 1973 | 2672235
978-D-2013 | 978 | Driving | Rigid | 07/26/2018 | Aggregate | None | 7:35:00 AM | Clay | 80.7 | 2 | 0 | 0.1 | 0.1 |  | 03/01/2013 |  | MnROAD Original - Interstate 94 | 1973 | 2672235
978-D-2013 | 978 | Driving | Rigid | 07/26/2018 | Aggregate | None | 7:43:00 AM | Clay | 80.7 | 3 | 0 | 0.1 | 0.1 |  | 03/01/2013 |  | MnROAD Original - Interstate 94 | 1973 | 2672235
978-P-2013 | 978 | Passing | Rigid | 07/26/2018 | Aggregate | None | 7:53:00 AM | Clay | 80.7 | 1 | 0.1 | 0.1 | 0.1 |  | 03/01/2013 |  | MnROAD Original - Interstate 94 | 1973 | 542516
978-P-2013 | 978 | Passing | Rigid | 07/26/2018 | Aggregate | None | 8:03:00 AM | Clay | 80.7 | 2 | 0.1 | 0.1 | 0.1 |  | 03/01/2013 |  | MnROAD Original - Interstate 94 | 1973 | 542516
978-P-2013 | 978 | Passing | Rigid | 07/26/2018 | Aggregate | None | 8:11:00 AM | Clay | 80.7 | 3 | 0.1 | 0.1 | 0.1 |  | 03/01/2013 |  | MnROAD Original - Interstate 94 | 1973 | 542516
978-D-2013 | 978 | Driving | Rigid | 08/10/2020 | Aggregate | None | 9:50:00 AM | Clay | 81 | 1 | 0 | 0.1 | 0.1 |  | 03/01/2013 |  | MnROAD Original - Interstate 94 | 2719 | 3493254
978-D-2013 | 978 | Driving | Rigid | 08/10/2020 | Aggregate | None | 10:04:00 AM | Clay | 81 | 2 | 0 | 0.1 | 0.1 |  | 03/01/2013 |  | MnROAD Original - Interstate 94 | 2719 | 3493254
978-D-2013 | 978 | Driving | Rigid | 08/10/2020 | Aggregate | None | 10:17:00 AM | Clay | 81 | 3 | 0 | 0.1 | 0.1 |  | 03/01/2013 |  | MnROAD Original - Interstate 94 | 2719 | 3493254
978-D-2013 | 978 | Driving | Rigid | 08/10/2020 | Aggregate | None | 10:27:00 AM | Clay | 81 | 4 | 0 | 0.1 | 0.1 |  | 03/01/2013 |  | MnROAD Original - Interstate 94 | 2719 | 3493254
978-P-2013 | 978 | Passing | Rigid | 08/10/2020 | Aggregate | None | 10:39:00 AM | Clay | 81 | 1 | 0.1 | 0.1 | 0.1 |  | 03/01/2013 |  | MnROAD Original - Interstate 94 | 2719 | 835973
978-P-2013 | 978 | Passing | Rigid | 08/10/2020 | Aggregate | None | 10:46:00 AM | Clay | 81 | 2 | 0.1 | 0 | 0.1 |  | 03/01/2013 |  | MnROAD Original - Interstate 94 | 2719 | 835973
978-P-2013 | 978 | Passing | Rigid | 08/10/2020 | Aggregate | None | 10:53:00 AM | Clay | 81 | 3 | 0.1 | 0.1 | 0.1 |  | 03/01/2013 |  | MnROAD Original - Interstate 94 | 2719 | 835973
978-D-2013 | 978 | Driving | Rigid | 08/27/2020 | Aggregate | None | 11:12:00 AM | Clay | 81 | 1 | 0.1 | 0.2 | 0.1 |  | 03/01/2013 |  | MnROAD Original - Interstate 94 | 2736 | 3561426
978-D-2013 | 978 | Driving | Rigid | 08/27/2020 | Aggregate | None | 11:27:00 AM | Clay | 81 | 2 | 0.1 | 0.1 | 0.1 |  | 03/01/2013 |  | MnROAD Original - Interstate 94 | 2736 | 3561426
978-D-2013 | 978 | Driving | Rigid | 08/27/2020 | Aggregate | None | 11:42:00 AM | Clay | 81 | 3 | 0.1 | 0.1 | 0.1 |  | 03/01/2013 |  | MnROAD Original - Interstate 94 | 2736 | 3561426
978-D-2013 | 978 | Driving | Rigid | 04/16/2021 | Aggregate | None | 12:51:00 PM | Clay | 81 | 1 | 0.1 | 0.2 | 0.2 |  | 03/01/2013 |  | MnROAD Original - Interstate 94 | 2968 | 3970164
978-D-2013 | 978 | Driving | Rigid | 04/16/2021 | Aggregate | None | 1:06:00 PM | Clay | 81 | 2 | 0.1 | 0.1 | 0.1 |  | 03/01/2013 |  | MnROAD Original - Interstate 94 | 2968 | 3970164
978-D-2013 | 978 | Driving | Rigid | 04/16/2021 | Aggregate | None | 1:20:00 PM | Clay | 81 | 3 | 0.1 | 0.1 | 0.1 |  | 03/01/2013 |  | MnROAD Original - Interstate 94 | 2968 | 3970164
978-P-2013 | 978 | Passing | Rigid | 04/16/2021 | Aggregate | None | 1:36:00 PM | Clay | 81 | 1 | 0.1 | 0 | 0.1 |  | 03/01/2013 |  | MnROAD Original - Interstate 94 | 2968 | 1036200
978-P-2013 | 978 | Passing | Rigid | 04/16/2021 | Aggregate | None | 1:51:00 PM | Clay | 81 | 2 | 0.1 | 0.1 | 0.1 |  | 03/01/2013 |  | MnROAD Original - Interstate 94 | 2968 | 1036200
978-D-2013 | 978 | Driving | Rigid | 05/04/2021 | Aggregate | None | 12:25:00 PM | Clay | 81 | 1 | 0.1 | 0.2 | 0.2 |  | 03/01/2013 |  | MnROAD Original - Interstate 94 | 2986 | 4057745
978-D-2013 | 978 | Driving | Rigid | 05/04/2021 | Aggregate | None | 12:43:00 PM | Clay | 81 | 2 | 0.1 | 0.1 | 0.1 |  | 03/01/2013 |  | MnROAD Original - Interstate 94 | 2986 | 4057745
978-D-2013 | 978 | Driving | Rigid | 05/04/2021 | Aggregate | None | 1:01:00 PM | Clay | 81 | 3 | 0.1 | 0.2 | 0.2 |  | 03/01/2013 |  | MnROAD Original - Interstate 94 | 2986 | 4057745
978-P-2013 | 978 | Passing | Rigid | 05/04/2021 | Aggregate | None | 11:32:00 AM | Clay | 81 | 1 | 0.1 | 0.1 | 0.1 |  | 03/01/2013 |  | MnROAD Original - Interstate 94 | 2986 | 1063749
978-P-2013 | 978 | Passing | Rigid | 05/04/2021 | Aggregate | None | 11:52:00 AM | Clay | 81 | 2 | 0.1 | 0 | 0.1 |  | 03/01/2013 |  | MnROAD Original - Interstate 94 | 2986 | 1063749
978-P-2013 | 978 | Passing | Rigid | 05/04/2021 | Aggregate | None | 12:08:00 PM | Clay | 81 | 3 | 0.1 | 0.1 | 0.1 |  | 03/01/2013 |  | MnROAD Original - Interstate 94 | 2986 | 1063749
978-D-2013 | 978 | Driving | Rigid | 05/11/2021 | Aggregate | None | 11:43:00 AM | Clay | 81 | 1 | 0.1 | 0 | 0.1 |  | 03/01/2013 |  | MnROAD Original - Interstate 94 | 2993 | 4099028
978-D-2013 | 978 | Driving | Rigid | 05/11/2021 | Aggregate | None | 12:17:00 PM | Clay | 81 | 2 | 0.1 | 0 | 0.1 |  | 03/01/2013 |  | MnROAD Original - Interstate 94 | 2993 | 4099028
978-D-2013 | 978 | Driving | Rigid | 05/11/2021 | Aggregate | None | 12:51:00 PM | Clay | 81 | 3 | 0.1 | 0.1 | 0.1 |  | 03/01/2013 |  | MnROAD Original - Interstate 94 | 2993 | 4099028
978-P-2013 | 978 | Passing | Rigid | 05/11/2021 | Aggregate | None | 12:01:00 PM | Clay | 81 | 1 | 0.1 | 0.1 | 0.1 |  | 03/01/2013 |  | MnROAD Original - Interstate 94 | 2993 | 1076367
978-P-2013 | 978 | Passing | Rigid | 05/11/2021 | Aggregate | None | 12:34:00 PM | Clay | 81 | 2 | 0.1 | 0 | 0.1 |  | 03/01/2013 |  | MnROAD Original - Interstate 94 | 2993 | 1076367
979-D-2013 | 979 | Driving | Rigid | 06/14/2018 | Aggregate | None | 10:04:00 AM | Clay | 82 | 1 | 0 | 0.1 | 0.1 |  | 03/01/2013 |  | MnROAD Original - Interstate 94 | 1931 | 2659834
979-D-2013 | 979 | Driving | Rigid | 06/14/2018 | Aggregate | None | 10:11:00 AM | Clay | 82 | 2 | 0 | 0.1 | 0.1 |  | 03/01/2013 |  | MnROAD Original - Interstate 94 | 1931 | 2659834
979-D-2013 | 979 | Driving | Rigid | 06/14/2018 | Aggregate | None | 10:19:00 AM | Clay | 82 | 3 | 0 | 0.1 | 0.1 |  | 03/01/2013 |  | MnROAD Original - Interstate 94 | 1931 | 2659834
979-P-2013 | 979 | Passing | Rigid | 06/14/2018 | Aggregate | None | 10:28:00 AM | Clay | 82 | 1 | 0.1 | 0.1 | 0.1 |  | 03/01/2013 |  | MnROAD Original - Interstate 94 | 1931 | 539364
979-P-2013 | 979 | Passing | Rigid | 06/14/2018 | Aggregate | None | 10:37:00 AM | Clay | 82 | 2 | 0.1 | 0.1 | 0.1 |  | 03/01/2013 |  | MnROAD Original - Interstate 94 | 1931 | 539364
979-D-2013 | 979 | Driving | Rigid | 08/10/2020 | Aggregate | None | 10:05:00 AM | Clay | 82 | 2 | 0 | 0.1 | 0 |  | 03/01/2013 |  | MnROAD Original - Interstate 94 | 2719 | 3493254
979-D-2013 | 979 | Driving | Rigid | 08/10/2020 | Aggregate | None | 10:17:00 AM | Clay | 82 | 3 | 0 | 0.1 | 0 |  | 03/01/2013 |  | MnROAD Original - Interstate 94 | 2719 | 3493254
979-D-2013 | 979 | Driving | Rigid | 08/10/2020 | Aggregate | None | 10:27:00 AM | Clay | 82 | 4 | 0 | 0.1 | 0.1 |  | 03/01/2013 |  | MnROAD Original - Interstate 94 | 2719 | 3493254
979-P-2013 | 979 | Passing | Rigid | 08/10/2020 | Aggregate | None | 10:39:00 AM | Clay | 82 | 1 | 0.1 | 0.1 | 0.1 |  | 03/01/2013 |  | MnROAD Original - Interstate 94 | 2719 | 835973
979-P-2013 | 979 | Passing | Rigid | 08/10/2020 | Aggregate | None | 10:46:00 AM | Clay | 82 | 2 | 0.1 | 0 | 0.1 |  | 03/01/2013 |  | MnROAD Original - Interstate 94 | 2719 | 835973
979-P-2013 | 979 | Passing | Rigid | 08/10/2020 | Aggregate | None | 10:54:00 AM | Clay | 82 | 3 | 0.1 | 0.1 | 0.1 |  | 03/01/2013 |  | MnROAD Original - Interstate 94 | 2719 | 835973
979-D-2013 | 979 | Driving | Rigid | 08/27/2020 | Aggregate | None | 11:12:00 AM | Clay | 82 | 1 | 0.1 | 0.1 | 0.1 |  | 03/01/2013 |  | MnROAD Original - Interstate 94 | 2736 | 3561426
979-D-2013 | 979 | Driving | Rigid | 08/27/2020 | Aggregate | None | 11:27:00 AM | Clay | 82 | 2 | 0 | 0.1 | 0.1 |  | 03/01/2013 |  | MnROAD Original - Interstate 94 | 2736 | 3561426
979-D-2013 | 979 | Driving | Rigid | 08/27/2020 | Aggregate | None | 11:42:00 AM | Clay | 82 | 3 | 0 | 0.1 | 0.1 |  | 03/01/2013 |  | MnROAD Original - Interstate 94 | 2736 | 3561426
979-P-2013 | 979 | Passing | Rigid | 08/27/2020 | Aggregate | None | 11:58:00 AM | Clay | 82 | 1 | 0.1 | 0.1 | 0.1 |  | 03/01/2013 |  | MnROAD Original - Interstate 94 | 2736 | 904145
979-P-2013 | 979 | Passing | Rigid | 08/27/2020 | Aggregate | None | 12:39:00 PM | Clay | 82 | 3 | 0.1 | 0.2 | 0.1 |  | 03/01/2013 |  | MnROAD Original - Interstate 94 | 2736 | 904145
979-D-2013 | 979 | Driving | Rigid | 09/29/2020 | Aggregate | None | 10:25:00 AM | Clay | 82 | 1 | 0 | 0.1 | 0.1 |  | 03/01/2013 |  | MnROAD Original - Interstate 94 | 2769 | 3708079
979-D-2013 | 979 | Driving | Rigid | 09/29/2020 | Aggregate | None | 10:40:00 AM | Clay | 82 | 2 | 0 | 0.1 | 0.1 |  | 03/01/2013 |  | MnROAD Original - Interstate 94 | 2769 | 3708079
979-D-2013 | 979 | Driving | Rigid | 09/29/2020 | Aggregate | None | 10:55:00 AM | Clay | 82 | 3 | 0 | 0.1 | 0.1 |  | 03/01/2013 |  | MnROAD Original - Interstate 94 | 2769 | 3708079
979-P-2013 | 979 | Passing | Rigid | 09/29/2020 | Aggregate | None | 11:11:00 AM | Clay | 82 | 1 | 0.1 | 0.1 | 0.1 |  | 03/01/2013 |  | MnROAD Original - Interstate 94 | 2769 | 954020
979-P-2013 | 979 | Passing | Rigid | 09/29/2020 | Aggregate | None | 11:27:00 AM | Clay | 82 | 2 | 0.1 | 0.1 | 0.1 |  | 03/01/2013 |  | MnROAD Original - Interstate 94 | 2769 | 954020
979-P-2013 | 979 | Passing | Rigid | 09/29/2020 | Aggregate | None | 11:41:00 AM | Clay | 82 | 3 | 0.1 | 0.1 | 0.1 |  | 03/01/2013 |  | MnROAD Original - Interstate 94 | 2769 | 954020
979-D-2013 | 979 | Driving | Rigid | 11/03/2020 | Aggregate | None | 11:40:00 AM | Clay | 82 | 1 | 0 | 0.1 | 0.1 |  | 03/01/2013 |  | MnROAD Original - Interstate 94 | 2804 | 3768838
979-P-2013 | 979 | Passing | Rigid | 05/04/2021 | Aggregate | None | 11:52:00 AM | Clay | 82 | 2 | 0.1 | 0.1 | 0.1 |  | 03/01/2013 |  | MnROAD Original - Interstate 94 | 2986 | 1063749
979-P-2013 | 979 | Passing | Rigid | 05/04/2021 | Aggregate | None | 12:08:00 PM | Clay | 82 | 3 | 0.1 | 0.1 | 0.1 |  | 03/01/2013 |  | MnROAD Original - Interstate 94 | 2986 | 1063749
979-D-2013 | 979 | Driving | Rigid | 05/11/2021 | Aggregate | None | 11:43:00 AM | Clay | 82 | 1 | 0.1 | 0 | 0.1 |  | 03/01/2013 |  | MnROAD Original - Interstate 94 | 2993 | 4099028
979-D-2013 | 979 | Driving | Rigid | 05/11/2021 | Aggregate | None | 12:17:00 PM | Clay | 82 | 2 | 0.1 | 0.1 | 0.1 |  | 03/01/2013 |  | MnROAD Original - Interstate 94 | 2993 | 4099028
979-D-2013 | 979 | Driving | Rigid | 05/11/2021 | Aggregate | None | 12:51:00 PM | Clay | 82 | 3 | 0.1 | 0.1 | 0.1 |  | 03/01/2013 |  | MnROAD Original - Interstate 94 | 2993 | 4099028
979-P-2013 | 979 | Passing | Rigid | 05/11/2021 | Aggregate | None | 12:01:00 PM | Clay | 82 | 1 | 0.1 | 0.1 | 0.1 |  | 03/01/2013 |  | MnROAD Original - Interstate 94 | 2993 | 1076367
979-P-2013 | 979 | Passing | Rigid | 05/11/2021 | Aggregate | None | 12:34:00 PM | Clay | 82 | 2 | 0.1 | 0.1 | 0.1 |  | 03/01/2013 |  | MnROAD Original - Interstate 94 | 2993 | 1076367
979-P-2013 | 979 | Passing | Rigid | 05/11/2021 | Aggregate | None | 1:07:00 PM | Clay | 82 | 3 | 0.1 | 0 | 0.1 |  | 03/01/2013 |  | MnROAD Original - Interstate 94 | 2993 | 1076367
979-D-2013 | 979 | Driving | Rigid | 08/09/2021 | Aggregate | None | 12:06:00 PM | Clay | 82 | 1 | 0 | 0 | 0 |  | 03/01/2013 |  | MnROAD Original - Interstate 94 | 3083 | 4352197
979-D-2013 | 979 | Driving | Rigid | 08/09/2021 | Aggregate | None | 12:15:00 PM | Clay | 82 | 2 | 0 | 0.1 | 0.1 |  | 03/01/2013 |  | MnROAD Original - Interstate 94 | 3083 | 4352197
979-D-2013 | 979 | Driving | Rigid | 08/09/2021 | Aggregate | None | 12:24:00 PM | Clay | 82 | 3 | 0 | 0 | 0 |  | 03/01/2013 |  | MnROAD Original - Interstate 94 | 3083 | 4352197
979-P-2013 | 979 | Passing | Rigid | 08/09/2021 | Aggregate | None | 12:33:00 PM | Clay | 82 | 1 | 0.1 | 0 | 0 |  | 03/01/2013 |  | MnROAD Original - Interstate 94 | 3083 | 1154566
979-P-2013 | 979 | Passing | Rigid | 08/09/2021 | Aggregate | None | 12:43:00 PM | Clay | 82 | 2 | 0.1 | 0 | 0 |  | 03/01/2013 |  | MnROAD Original - Interstate 94 | 3083 | 1154566
979-P-2013 | 979 | Passing | Rigid | 08/09/2021 | Aggregate | None | 12:53:00 PM | Clay | 82 | 3 | 0.1 | 0.1 | 0.1 |  | 03/01/2013 |  | MnROAD Original - Interstate 94 | 3083 | 1154566
979-D-2013 | 979 | Driving | Rigid | 09/01/2021 | Aggregate | None | 1:27:00 PM | Clay | 82 | 1 | 0 | 0.1 | 0.1 |  | 03/01/2013 |  | MnROAD Original - Interstate 94 | 3106 | 4387236
979-D-2013 | 979 | Driving | Rigid | 09/01/2021 | Aggregate | None | 1:35:00 PM | Clay | 82 | 2 | 0 | 0.1 | 0 |  | 03/01/2013 |  | MnROAD Original - Interstate 94 | 3106 | 4387236
979-D-2013 | 979 | Driving | Rigid | 09/01/2021 | Aggregate | None | 1:43:00 PM | Clay | 82 | 3 | 0 | 0 | 0 |  | 03/01/2013 |  | MnROAD Original - Interstate 94 | 3106 | 4387236
979-P-2013 | 979 | Passing | Rigid | 09/01/2021 | Aggregate | None | 1:51:00 PM | Clay | 82 | 1 | 0.1 | 0.1 | 0.1 |  | 03/01/2013 |  | MnROAD Original - Interstate 94 | 3106 | 1165351
979-P-2013 | 979 | Passing | Rigid | 09/01/2021 | Aggregate | None | 2:01:00 PM | Clay | 82 | 2 | 0.1 | 0.1 | 0.1 |  | 03/01/2013 |  | MnROAD Original - Interstate 94 | 3106 | 1165351
979-P-2013 | 979 | Passing | Rigid | 09/01/2021 | Aggregate | None | 2:09:00 PM | Clay | 82 | 3 | 0.1 | 0.1 | 0.1 |  | 03/01/2013 |  | MnROAD Original - Interstate 94 | 3106 | 1165351
979-D-2013 | 979 | Driving | Rigid | 10/07/2021 | Aggregate | None | 2:47:00 PM | Clay | 82 | 1 | 0 | 0.1 | 0 |  | 03/01/2013 |  | MnROAD Original - Interstate 94 | 3142 | 4465203
979-D-2013 | 979 | Driving | Rigid | 10/07/2021 | Aggregate | None | 3:10:00 PM | Clay | 82 | 2 | 0 | 0 | 0 |  | 03/01/2013 |  | MnROAD Original - Interstate 94 | 3142 | 4465203
979-P-2013 | 979 | Passing | Rigid | 10/07/2021 | Aggregate | None | 2:55:00 PM | Clay | 82 | 1 | 0.1 | 0.1 | 0.1 |  | 03/01/2013 |  | MnROAD Original - Interstate 94 | 3142 | 1192518
979-P-2013 | 979 | Passing | Rigid | 10/07/2021 | Aggregate | None | 3:02:00 PM | Clay | 82 | 2 | 0.1 | 0.1 | 0.1 |  | 03/01/2013 |  | MnROAD Original - Interstate 94 | 3142 | 1192518
979-D-2013 | 979 | Driving | Rigid | 11/16/2021 | Aggregate | None | 10:47:00 AM | Clay | 82 | 1 | 0 | 0 | 0 |  | 03/01/2013 |  | MnROAD Original - Interstate 94 | 3182 | 4507969
979-D-2013 | 979 | Driving | Rigid | 11/16/2021 | Aggregate | None | 11:48:00 AM | Clay | 82 | 2 | 0 | 0.1 | 0 |  | 03/01/2013 |  | MnROAD Original - Interstate 94 | 3182 | 4507969
979-D-2013 | 979 | Driving | Rigid | 11/16/2021 | Aggregate | None | 11:58:00 AM | Clay | 82 | 3 | 0 | 0.1 | 0 |  | 03/01/2013 |  | MnROAD Original - Interstate 94 | 3182 | 4507969
979-P-2013 | 979 | Passing | Rigid | 11/16/2021 | Aggregate | None | 11:06:00 AM | Clay | 82 | 1 | 0.1 | 0.1 | 0.1 |  | 03/01/2013 |  | MnROAD Original - Interstate 94 | 3182 | 1206206
979-P-2013 | 979 | Passing | Rigid | 11/16/2021 | Aggregate | None | 11:21:00 AM | Clay | 82 | 2 | 0.1 | 0.1 | 0.1 |  | 03/01/2013 |  | MnROAD Original - Interstate 94 | 3182 | 1206206
979-P-2013 | 979 | Passing | Rigid | 11/16/2021 | Aggregate | None | 11:33:00 AM | Clay | 82 | 3 | 0.1 | 0.1 | 0.1 |  | 03/01/2013 |  | MnROAD Original - Interstate 94 | 3182 | 1206206
979-P-2013 | 979 | Passing | Rigid | 06/14/2018 | Aggregate | None | 10:44:00 AM | Clay | 82 | 3 | 0.1 | 0.1 | 0.1 |  | 03/01/2013 |  | MnROAD Original - Interstate 94 | 1931 | 539364
979-D-2013 | 979 | Driving | Rigid | 06/21/2018 | Aggregate | None | 10:10:00 AM | Clay | 82 | 1 | 0 | 0.1 | 0.1 |  | 03/01/2013 |  | MnROAD Original - Interstate 94 | 1938 | 2659834
979-D-2013 | 979 | Driving | Rigid | 06/21/2018 | Aggregate | None | 10:19:00 AM | Clay | 82 | 2 | 0 | 0.1 | 0.1 |  | 03/01/2013 |  | MnROAD Original - Interstate 94 | 1938 | 2659834
979-D-2013 | 979 | Driving | Rigid | 06/21/2018 | Aggregate | None | 10:26:00 AM | Clay | 82 | 3 | 0 | 0.1 | 0.1 |  | 03/01/2013 |  | MnROAD Original - Interstate 94 | 1938 | 2659834
979-P-2013 | 979 | Passing | Rigid | 06/21/2018 | Aggregate | None | 10:35:00 AM | Clay | 82 | 1 | 0.1 | 0.1 | 0.1 |  | 03/01/2013 |  | MnROAD Original - Interstate 94 | 1938 | 539364
979-P-2013 | 979 | Passing | Rigid | 06/21/2018 | Aggregate | None | 10:42:00 AM | Clay | 82 | 2 | 0.1 | 0.1 | 0.1 |  | 03/01/2013 |  | MnROAD Original - Interstate 94 | 1938 | 539364
979-P-2013 | 979 | Passing | Rigid | 06/21/2018 | Aggregate | None | 10:50:00 AM | Clay | 82 | 3 | 0.1 | 0.1 | 0.1 |  | 03/01/2013 |  | MnROAD Original - Interstate 94 | 1938 | 539364
979-D-2013 | 979 | Driving | Rigid | 07/26/2018 | Aggregate | None | 7:27:00 AM | Clay | 81.7 | 1 | 0 | 0.1 | 0.1 |  | 03/01/2013 |  | MnROAD Original - Interstate 94 | 1973 | 2672235
979-D-2013 | 979 | Driving | Rigid | 07/26/2018 | Aggregate | None | 7:35:00 AM | Clay | 81.7 | 2 | 0 | 0.1 | 0.1 |  | 03/01/2013 |  | MnROAD Original - Interstate 94 | 1973 | 2672235
979-D-2013 | 979 | Driving | Rigid | 07/26/2018 | Aggregate | None | 7:43:00 AM | Clay | 81.7 | 3 | 0 | 0.1 | 0 |  | 03/01/2013 |  | MnROAD Original - Interstate 94 | 1973 | 2672235
979-P-2013 | 979 | Passing | Rigid | 07/26/2018 | Aggregate | None | 7:53:00 AM | Clay | 81.7 | 1 | 0.1 | 0.1 | 0.1 |  | 03/01/2013 |  | MnROAD Original - Interstate 94 | 1973 | 542516
979-P-2013 | 979 | Passing | Rigid | 07/26/2018 | Aggregate | None | 8:03:00 AM | Clay | 81.7 | 2 | 0.1 | 0.1 | 0.1 |  | 03/01/2013 |  | MnROAD Original - Interstate 94 | 1973 | 542516
979-P-2013 | 979 | Passing | Rigid | 07/26/2018 | Aggregate | None | 8:11:00 AM | Clay | 81.7 | 3 | 0.1 | 0.1 | 0.1 |  | 03/01/2013 |  | MnROAD Original - Interstate 94 | 1973 | 542516
979-D-2013 | 979 | Driving | Rigid | 08/10/2020 | Aggregate | None | 9:50:00 AM | Clay | 82 | 1 | 0 | 0.1 | 0.1 |  | 03/01/2013 |  | MnROAD Original - Interstate 94 | 2719 | 3493254
979-D-2013 | 979 | Driving | Rigid | 11/03/2020 | Aggregate | None | 11:47:00 AM | Clay | 82 | 2 | 0 | 0.1 | 0.1 |  | 03/01/2013 |  | MnROAD Original - Interstate 94 | 2804 | 3768838
979-D-2013 | 979 | Driving | Rigid | 11/03/2020 | Aggregate | None | 11:55:00 AM | Clay | 82 | 3 | 0 | 0.1 | 0.1 |  | 03/01/2013 |  | MnROAD Original - Interstate 94 | 2804 | 3768838
979-P-2013 | 979 | Passing | Rigid | 11/03/2020 | Aggregate | None | 12:05:00 PM | Clay | 82 | 1 | 0.1 | 0 | 0.1 |  | 03/01/2013 |  | MnROAD Original - Interstate 94 | 2804 | 972284
979-P-2013 | 979 | Passing | Rigid | 11/03/2020 | Aggregate | None | 12:12:00 PM | Clay | 82 | 2 | 0.1 | 0.1 | 0.1 |  | 03/01/2013 |  | MnROAD Original - Interstate 94 | 2804 | 972284
979-P-2013 | 979 | Passing | Rigid | 11/03/2020 | Aggregate | None | 12:21:00 PM | Clay | 82 | 3 | 0.1 | 0.1 | 0.1 |  | 03/01/2013 |  | MnROAD Original - Interstate 94 | 2804 | 972284
979-D-2013 | 979 | Driving | Rigid | 04/16/2021 | Aggregate | None | 12:51:00 PM | Clay | 82 | 1 | 0.1 | 0.1 | 0.1 |  | 03/01/2013 |  | MnROAD Original - Interstate 94 | 2968 | 3970164
979-D-2013 | 979 | Driving | Rigid | 04/16/2021 | Aggregate | None | 1:06:00 PM | Clay | 82 | 2 | 0.1 | 0.1 | 0.1 |  | 03/01/2013 |  | MnROAD Original - Interstate 94 | 2968 | 3970164
979-D-2013 | 979 | Driving | Rigid | 04/16/2021 | Aggregate | None | 1:20:00 PM | Clay | 82 | 3 | 0.1 | 0.1 | 0.1 |  | 03/01/2013 |  | MnROAD Original - Interstate 94 | 2968 | 3970164
979-P-2013 | 979 | Passing | Rigid | 04/16/2021 | Aggregate | None | 1:36:00 PM | Clay | 82 | 1 | 0.1 | 0.1 | 0.1 |  | 03/01/2013 |  | MnROAD Original - Interstate 94 | 2968 | 1036200
979-P-2013 | 979 | Passing | Rigid | 04/16/2021 | Aggregate | None | 1:51:00 PM | Clay | 82 | 2 | 0.1 | 0 | 0.1 |  | 03/01/2013 |  | MnROAD Original - Interstate 94 | 2968 | 1036200
979-D-2013 | 979 | Driving | Rigid | 05/04/2021 | Aggregate | None | 12:25:00 PM | Clay | 82 | 1 | 0.1 | 0.2 | 0.2 |  | 03/01/2013 |  | MnROAD Original - Interstate 94 | 2986 | 4057745
979-D-2013 | 979 | Driving | Rigid | 05/04/2021 | Aggregate | None | 12:43:00 PM | Clay | 82 | 2 | 0.1 | 0.1 | 0.1 |  | 03/01/2013 |  | MnROAD Original - Interstate 94 | 2986 | 4057745
979-D-2013 | 979 | Driving | Rigid | 05/04/2021 | Aggregate | None | 1:01:00 PM | Clay | 82 | 3 | 0.1 | 0.1 | 0.1 |  | 03/01/2013 |  | MnROAD Original - Interstate 94 | 2986 | 4057745
979-P-2013 | 979 | Passing | Rigid | 05/04/2021 | Aggregate | None | 11:32:00 AM | Clay | 82 | 1 | 0.1 | 0.1 | 0.1 |  | 03/01/2013 |  | MnROAD Original - Interstate 94 | 2986 | 1063749
979-D-2013 | 979 | Driving | Rigid | 05/17/2018 | Aggregate | None | 8:52:00 AM | Clay | 82 | 1 | 0 | 0.1 | 0.1 |  | 03/01/2013 |  | MnROAD Original - Interstate 94 | 1903 | 2622725
979-D-2013 | 979 | Driving | Rigid | 05/17/2018 | Aggregate | None | 9:00:00 AM | Clay | 82 | 2 | 0 | 0.1 | 0.1 |  | 03/01/2013 |  | MnROAD Original - Interstate 94 | 1903 | 2622725
979-D-2013 | 979 | Driving | Rigid | 05/17/2018 | Aggregate | None | 9:07:00 AM | Clay | 82 | 3 | 0 | 0.1 | 0.1 |  | 03/01/2013 |  | MnROAD Original - Interstate 94 | 1903 | 2622725
979-P-2013 | 979 | Passing | Rigid | 05/17/2018 | Aggregate | None | 9:18:00 AM | Clay | 82 | 1 | 0.1 | 0.1 | 0.1 |  | 03/01/2013 |  | MnROAD Original - Interstate 94 | 1903 | 529859
979-P-2013 | 979 | Passing | Rigid | 05/17/2018 | Aggregate | None | 9:26:00 AM | Clay | 82 | 2 | 0.1 | 0.1 | 0.1 |  | 03/01/2013 |  | MnROAD Original - Interstate 94 | 1903 | 529859
979-P-2013 | 979 | Passing | Rigid | 05/17/2018 | Aggregate | None | 9:39:00 AM | Clay | 82 | 3 | 0.1 | 0.1 | 0.1 |  | 03/01/2013 |  | MnROAD Original - Interstate 94 | 1903 | 529859
980-D-2013 | 980 | Driving | Rigid | 05/11/2021 | Aggregate | None | 12:51:00 PM | Clay | 81 | 3 | 0.1 | 0.1 | 0.1 |  | 03/01/2013 |  | MnROAD Original - Interstate 94 | 2993 | 4099028
980-P-2013 | 980 | Passing | Rigid | 05/11/2021 | Aggregate | None | 12:01:00 PM | Clay | 81 | 1 | 0.1 | 0.1 | 0.1 |  | 03/01/2013 |  | MnROAD Original - Interstate 94 | 2993 | 1076367
980-P-2013 | 980 | Passing | Rigid | 05/11/2021 | Aggregate | None | 12:34:00 PM | Clay | 81 | 2 | 0.1 | 0.1 | 0.1 |  | 03/01/2013 |  | MnROAD Original - Interstate 94 | 2993 | 1076367
980-P-2013 | 980 | Passing | Rigid | 05/11/2021 | Aggregate | None | 1:07:00 PM | Clay | 81 | 3 | 0.1 | 0 | 0.1 |  | 03/01/2013 |  | MnROAD Original - Interstate 94 | 2993 | 1076367
980-D-2013 | 980 | Driving | Rigid | 08/09/2021 | Aggregate | None | 12:06:00 PM | Clay | 81 | 1 | 0 | 0 | 0 |  | 03/01/2013 |  | MnROAD Original - Interstate 94 | 3083 | 4352197
980-D-2013 | 980 | Driving | Rigid | 08/09/2021 | Aggregate | None | 12:15:00 PM | Clay | 81 | 2 | 0 | 0 | 0 |  | 03/01/2013 |  | MnROAD Original - Interstate 94 | 3083 | 4352197
980-D-2013 | 980 | Driving | Rigid | 08/09/2021 | Aggregate | None | 12:24:00 PM | Clay | 81 | 3 | 0 | 0 | 0 |  | 03/01/2013 |  | MnROAD Original - Interstate 94 | 3083 | 4352197
980-P-2013 | 980 | Passing | Rigid | 08/09/2021 | Aggregate | None | 12:33:00 PM | Clay | 81 | 1 | 0.1 | 0 | 0 |  | 03/01/2013 |  | MnROAD Original - Interstate 94 | 3083 | 1154566
980-P-2013 | 980 | Passing | Rigid | 08/09/2021 | Aggregate | None | 12:43:00 PM | Clay | 81 | 2 | 0.1 | 0 | 0.1 |  | 03/01/2013 |  | MnROAD Original - Interstate 94 | 3083 | 1154566
980-P-2013 | 980 | Passing | Rigid | 08/09/2021 | Aggregate | None | 12:53:00 PM | Clay | 81 | 3 | 0.1 | 0.1 | 0.1 |  | 03/01/2013 |  | MnROAD Original - Interstate 94 | 3083 | 1154566
980-D-2013 | 980 | Driving | Rigid | 09/01/2021 | Aggregate | None | 1:27:00 PM | Clay | 81 | 1 | 0 | 0.1 | 0 |  | 03/01/2013 |  | MnROAD Original - Interstate 94 | 3106 | 4387236
980-D-2013 | 980 | Driving | Rigid | 09/01/2021 | Aggregate | None | 1:35:00 PM | Clay | 81 | 2 | 0 | 0.1 | 0.1 |  | 03/01/2013 |  | MnROAD Original - Interstate 94 | 3106 | 4387236
980-D-2013 | 980 | Driving | Rigid | 09/01/2021 | Aggregate | None | 1:43:00 PM | Clay | 81 | 3 | 0 | 0.1 | 0 |  | 03/01/2013 |  | MnROAD Original - Interstate 94 | 3106 | 4387236
980-P-2013 | 980 | Passing | Rigid | 09/01/2021 | Aggregate | None | 1:51:00 PM | Clay | 81 | 1 | 0.1 | 0.1 | 0.1 |  | 03/01/2013 |  | MnROAD Original - Interstate 94 | 3106 | 1165351
980-P-2013 | 980 | Passing | Rigid | 09/01/2021 | Aggregate | None | 2:01:00 PM | Clay | 81 | 2 | 0.1 | 0.1 | 0.1 |  | 03/01/2013 |  | MnROAD Original - Interstate 94 | 3106 | 1165351
980-P-2013 | 980 | Passing | Rigid | 09/01/2021 | Aggregate | None | 2:09:00 PM | Clay | 81 | 3 | 0.1 | 0.1 | 0.1 |  | 03/01/2013 |  | MnROAD Original - Interstate 94 | 3106 | 1165351
980-D-2013 | 980 | Driving | Rigid | 10/07/2021 | Aggregate | None | 2:47:00 PM | Clay | 81 | 1 | 0 | 0 | 0 |  | 03/01/2013 |  | MnROAD Original - Interstate 94 | 3142 | 4465203
980-D-2013 | 980 | Driving | Rigid | 10/07/2021 | Aggregate | None | 3:10:00 PM | Clay | 81 | 2 | 0 | 0 | 0 |  | 03/01/2013 |  | MnROAD Original - Interstate 94 | 3142 | 4465203
980-P-2013 | 980 | Passing | Rigid | 10/07/2021 | Aggregate | None | 2:55:00 PM | Clay | 81 | 1 | 0.1 | 0.1 | 0.1 |  | 03/01/2013 |  | MnROAD Original - Interstate 94 | 3142 | 1192518
980-P-2013 | 980 | Passing | Rigid | 10/07/2021 | Aggregate | None | 3:02:00 PM | Clay | 81 | 2 | 0.1 | 0.1 | 0.1 |  | 03/01/2013 |  | MnROAD Original - Interstate 94 | 3142 | 1192518
980-D-2013 | 980 | Driving | Rigid | 11/16/2021 | Aggregate | None | 10:47:00 AM | Clay | 81 | 1 | 0 | 0 | 0 |  | 03/01/2013 |  | MnROAD Original - Interstate 94 | 3182 | 4507969
980-D-2013 | 980 | Driving | Rigid | 11/16/2021 | Aggregate | None | 11:48:00 AM | Clay | 81 | 2 | 0 | 0.1 | 0 |  | 03/01/2013 |  | MnROAD Original - Interstate 94 | 3182 | 4507969
980-D-2013 | 980 | Driving | Rigid | 11/16/2021 | Aggregate | None | 11:58:00 AM | Clay | 81 | 3 | 0 | 0.1 | 0 |  | 03/01/2013 |  | MnROAD Original - Interstate 94 | 3182 | 4507969
980-D-2013 | 980 | Driving | Rigid | 07/26/2018 | Aggregate | None | 7:43:00 AM | Clay | 80.7 | 3 | 0 | 0.1 | 0 |  | 03/01/2013 |  | MnROAD Original - Interstate 94 | 1973 | 2672235
980-P-2013 | 980 | Passing | Rigid | 07/26/2018 | Aggregate | None | 7:53:00 AM | Clay | 80.7 | 1 | 0.1 | 0.1 | 0.1 |  | 03/01/2013 |  | MnROAD Original - Interstate 94 | 1973 | 542516
980-P-2013 | 980 | Passing | Rigid | 07/26/2018 | Aggregate | None | 8:03:00 AM | Clay | 80.7 | 2 | 0.1 | 0.1 | 0.1 |  | 03/01/2013 |  | MnROAD Original - Interstate 94 | 1973 | 542516
980-P-2013 | 980 | Passing | Rigid | 07/26/2018 | Aggregate | None | 8:11:00 AM | Clay | 80.7 | 3 | 0.1 | 0.1 | 0.1 |  | 03/01/2013 |  | MnROAD Original - Interstate 94 | 1973 | 542516
980-D-2013 | 980 | Driving | Rigid | 08/10/2020 | Aggregate | None | 9:50:00 AM | Clay | 81 | 1 | 0 | 0.1 | 0.1 |  | 03/01/2013 |  | MnROAD Original - Interstate 94 | 2719 | 3493254
980-D-2013 | 980 | Driving | Rigid | 08/10/2020 | Aggregate | None | 10:05:00 AM | Clay | 81 | 2 | 0 | 0.1 | 0.1 |  | 03/01/2013 |  | MnROAD Original - Interstate 94 | 2719 | 3493254
980-D-2013 | 980 | Driving | Rigid | 08/10/2020 | Aggregate | None | 10:17:00 AM | Clay | 81 | 3 | 0 | 0.1 | 0 |  | 03/01/2013 |  | MnROAD Original - Interstate 94 | 2719 | 3493254
980-D-2013 | 980 | Driving | Rigid | 08/10/2020 | Aggregate | None | 10:27:00 AM | Clay | 81 | 4 | 0 | 0.1 | 0 |  | 03/01/2013 |  | MnROAD Original - Interstate 94 | 2719 | 3493254
980-P-2013 | 980 | Passing | Rigid | 08/10/2020 | Aggregate | None | 10:39:00 AM | Clay | 81 | 1 | 0.1 | 0.1 | 0.1 |  | 03/01/2013 |  | MnROAD Original - Interstate 94 | 2719 | 835973
980-P-2013 | 980 | Passing | Rigid | 08/10/2020 | Aggregate | None | 10:46:00 AM | Clay | 81 | 2 | 0.1 | 0 | 0 |  | 03/01/2013 |  | MnROAD Original - Interstate 94 | 2719 | 835973
980-P-2013 | 980 | Passing | Rigid | 08/10/2020 | Aggregate | None | 10:54:00 AM | Clay | 81 | 3 | 0.1 | 0.1 | 0.1 |  | 03/01/2013 |  | MnROAD Original - Interstate 94 | 2719 | 835973
980-D-2013 | 980 | Driving | Rigid | 08/27/2020 | Aggregate | None | 11:12:00 AM | Clay | 81 | 1 | 0 | 0.1 | 0.1 |  | 03/01/2013 |  | MnROAD Original - Interstate 94 | 2736 | 3561426
980-D-2013 | 980 | Driving | Rigid | 08/27/2020 | Aggregate | None | 11:27:00 AM | Clay | 81 | 2 | 0.1 | 0.1 | 0.1 |  | 03/01/2013 |  | MnROAD Original - Interstate 94 | 2736 | 3561426
980-D-2013 | 980 | Driving | Rigid | 08/27/2020 | Aggregate | None | 11:42:00 AM | Clay | 81 | 3 | 0 | 0.1 | 0.1 |  | 03/01/2013 |  | MnROAD Original - Interstate 94 | 2736 | 3561426
980-P-2013 | 980 | Passing | Rigid | 11/16/2021 | Aggregate | None | 11:06:00 AM | Clay | 81 | 1 | 0.1 | 0.1 | 0.1 |  | 03/01/2013 |  | MnROAD Original - Interstate 94 | 3182 | 1206206
980-P-2013 | 980 | Passing | Rigid | 11/16/2021 | Aggregate | None | 11:21:00 AM | Clay | 81 | 2 | 0.1 | 0.1 | 0.1 |  | 03/01/2013 |  | MnROAD Original - Interstate 94 | 3182 | 1206206
980-P-2013 | 980 | Passing | Rigid | 11/16/2021 | Aggregate | None | 11:34:00 AM | Clay | 81 | 3 | 0.1 | 0.1 | 0.1 |  | 03/01/2013 |  | MnROAD Original - Interstate 94 | 3182 | 1206206
980-D-2013 | 980 | Driving | Rigid | 05/17/2018 | Aggregate | None | 8:52:00 AM | Clay | 81 | 1 | 0 | 0.1 | 0.1 |  | 03/01/2013 |  | MnROAD Original - Interstate 94 | 1903 | 2622725
980-D-2013 | 980 | Driving | Rigid | 05/17/2018 | Aggregate | None | 9:00:00 AM | Clay | 81 | 2 | 0 | 0.1 | 0.1 |  | 03/01/2013 |  | MnROAD Original - Interstate 94 | 1903 | 2622725
980-D-2013 | 980 | Driving | Rigid | 05/17/2018 | Aggregate | None | 9:07:00 AM | Clay | 81 | 3 | 0 | 0.1 | 0.1 |  | 03/01/2013 |  | MnROAD Original - Interstate 94 | 1903 | 2622725
980-P-2013 | 980 | Passing | Rigid | 05/17/2018 | Aggregate | None | 9:18:00 AM | Clay | 81 | 1 | 0.1 | 0.2 | 0.1 |  | 03/01/2013 |  | MnROAD Original - Interstate 94 | 1903 | 529859
980-P-2013 | 980 | Passing | Rigid | 05/17/2018 | Aggregate | None | 9:26:00 AM | Clay | 81 | 2 | 0.1 | 0.1 | 0.1 |  | 03/01/2013 |  | MnROAD Original - Interstate 94 | 1903 | 529859
980-P-2013 | 980 | Passing | Rigid | 05/17/2018 | Aggregate | None | 9:39:00 AM | Clay | 81 | 3 | 0.1 | 0.2 | 0.1 |  | 03/01/2013 |  | MnROAD Original - Interstate 94 | 1903 | 529859
980-D-2013 | 980 | Driving | Rigid | 06/14/2018 | Aggregate | None | 10:04:00 AM | Clay | 81 | 1 | 0 | 0.1 | 0.1 |  | 03/01/2013 |  | MnROAD Original - Interstate 94 | 1931 | 2659834
980-D-2013 | 980 | Driving | Rigid | 06/14/2018 | Aggregate | None | 10:11:00 AM | Clay | 81 | 2 | 0 | 0.1 | 0.1 |  | 03/01/2013 |  | MnROAD Original - Interstate 94 | 1931 | 2659834
980-D-2013 | 980 | Driving | Rigid | 06/14/2018 | Aggregate | None | 10:19:00 AM | Clay | 81 | 3 | 0 | 0.1 | 0.1 |  | 03/01/2013 |  | MnROAD Original - Interstate 94 | 1931 | 2659834
980-P-2013 | 980 | Passing | Rigid | 06/14/2018 | Aggregate | None | 10:28:00 AM | Clay | 81 | 1 | 0.1 | 0.1 | 0.1 |  | 03/01/2013 |  | MnROAD Original - Interstate 94 | 1931 | 539364
980-P-2013 | 980 | Passing | Rigid | 06/14/2018 | Aggregate | None | 10:37:00 AM | Clay | 81 | 2 | 0.1 | 0.1 | 0.1 |  | 03/01/2013 |  | MnROAD Original - Interstate 94 | 1931 | 539364
980-P-2013 | 980 | Passing | Rigid | 06/14/2018 | Aggregate | None | 10:44:00 AM | Clay | 81 | 3 | 0.1 | 0.2 | 0.1 |  | 03/01/2013 |  | MnROAD Original - Interstate 94 | 1931 | 539364
980-D-2013 | 980 | Driving | Rigid | 06/21/2018 | Aggregate | None | 10:10:00 AM | Clay | 81 | 1 | 0 | 0.1 | 0.1 |  | 03/01/2013 |  | MnROAD Original - Interstate 94 | 1938 | 2659834
980-D-2013 | 980 | Driving | Rigid | 06/21/2018 | Aggregate | None | 10:19:00 AM | Clay | 81 | 2 | 0 | 0.1 | 0.1 |  | 03/01/2013 |  | MnROAD Original - Interstate 94 | 1938 | 2659834
980-D-2013 | 980 | Driving | Rigid | 06/21/2018 | Aggregate | None | 10:26:00 AM | Clay | 81 | 3 | 0 | 0.1 | 0.1 |  | 03/01/2013 |  | MnROAD Original - Interstate 94 | 1938 | 2659834
980-P-2013 | 980 | Passing | Rigid | 06/21/2018 | Aggregate | None | 10:35:00 AM | Clay | 81 | 1 | 0.1 | 0.1 | 0.1 |  | 03/01/2013 |  | MnROAD Original - Interstate 94 | 1938 | 539364
980-P-2013 | 980 | Passing | Rigid | 06/21/2018 | Aggregate | None | 10:43:00 AM | Clay | 81 | 2 | 0.1 | 0.1 | 0.1 |  | 03/01/2013 |  | MnROAD Original - Interstate 94 | 1938 | 539364
980-P-2013 | 980 | Passing | Rigid | 06/21/2018 | Aggregate | None | 10:50:00 AM | Clay | 81 | 3 | 0.1 | 0.1 | 0.1 |  | 03/01/2013 |  | MnROAD Original - Interstate 94 | 1938 | 539364
980-D-2013 | 980 | Driving | Rigid | 07/26/2018 | Aggregate | None | 7:27:00 AM | Clay | 80.7 | 1 | 0 | 0.1 | 0.1 |  | 03/01/2013 |  | MnROAD Original - Interstate 94 | 1973 | 2672235
980-D-2013 | 980 | Driving | Rigid | 07/26/2018 | Aggregate | None | 7:35:00 AM | Clay | 80.7 | 2 | 0 | 0.1 | 0.1 |  | 03/01/2013 |  | MnROAD Original - Interstate 94 | 1973 | 2672235
980-P-2013 | 980 | Passing | Rigid | 08/27/2020 | Aggregate | None | 11:58:00 AM | Clay | 81 | 1 | 0.1 | 0.1 | 0.1 |  | 03/01/2013 |  | MnROAD Original - Interstate 94 | 2736 | 904145
980-P-2013 | 980 | Passing | Rigid | 08/27/2020 | Aggregate | None | 12:39:00 PM | Clay | 81 | 3 | 0.1 | 0.2 | 0.1 |  | 03/01/2013 |  | MnROAD Original - Interstate 94 | 2736 | 904145
980-D-2013 | 980 | Driving | Rigid | 09/29/2020 | Aggregate | None | 10:25:00 AM | Clay | 81 | 1 | 0 | 0.1 | 0 |  | 03/01/2013 |  | MnROAD Original - Interstate 94 | 2769 | 3708079
980-D-2013 | 980 | Driving | Rigid | 09/29/2020 | Aggregate | None | 10:40:00 AM | Clay | 81 | 2 | 0 | 0.1 | 0.1 |  | 03/01/2013 |  | MnROAD Original - Interstate 94 | 2769 | 3708079
980-D-2013 | 980 | Driving | Rigid | 09/29/2020 | Aggregate | None | 10:55:00 AM | Clay | 81 | 3 | 0 | 0.1 | 0.1 |  | 03/01/2013 |  | MnROAD Original - Interstate 94 | 2769 | 3708079
980-P-2013 | 980 | Passing | Rigid | 09/29/2020 | Aggregate | None | 11:11:00 AM | Clay | 81 | 1 | 0.1 | 0.1 | 0.1 |  | 03/01/2013 |  | MnROAD Original - Interstate 94 | 2769 | 954020
980-P-2013 | 980 | Passing | Rigid | 09/29/2020 | Aggregate | None | 11:27:00 AM | Clay | 81 | 2 | 0.1 | 0.1 | 0.1 |  | 03/01/2013 |  | MnROAD Original - Interstate 94 | 2769 | 954020
980-P-2013 | 980 | Passing | Rigid | 09/29/2020 | Aggregate | None | 11:41:00 AM | Clay | 81 | 3 | 0.1 | 0 | 0.1 |  | 03/01/2013 |  | MnROAD Original - Interstate 94 | 2769 | 954020
980-D-2013 | 980 | Driving | Rigid | 11/03/2020 | Aggregate | None | 11:40:00 AM | Clay | 81 | 1 | 0.1 | 0.1 | 0.1 |  | 03/01/2013 |  | MnROAD Original - Interstate 94 | 2804 | 3768838
980-D-2013 | 980 | Driving | Rigid | 11/03/2020 | Aggregate | None | 11:47:00 AM | Clay | 81 | 2 | 0 | 0.1 | 0.1 |  | 03/01/2013 |  | MnROAD Original - Interstate 94 | 2804 | 3768838
980-D-2013 | 980 | Driving | Rigid | 11/03/2020 | Aggregate | None | 11:55:00 AM | Clay | 81 | 3 | 0 | 0.1 | 0.1 |  | 03/01/2013 |  | MnROAD Original - Interstate 94 | 2804 | 3768838
980-P-2013 | 980 | Passing | Rigid | 11/03/2020 | Aggregate | None | 12:05:00 PM | Clay | 81 | 1 | 0.1 | 0.1 | 0.1 |  | 03/01/2013 |  | MnROAD Original - Interstate 94 | 2804 | 972284
980-P-2013 | 980 | Passing | Rigid | 11/03/2020 | Aggregate | None | 12:12:00 PM | Clay | 81 | 2 | 0.1 | 0 | 0.1 |  | 03/01/2013 |  | MnROAD Original - Interstate 94 | 2804 | 972284
980-P-2013 | 980 | Passing | Rigid | 11/03/2020 | Aggregate | None | 12:21:00 PM | Clay | 81 | 3 | 0.1 | 0.2 | 0.1 |  | 03/01/2013 |  | MnROAD Original - Interstate 94 | 2804 | 972284
980-D-2013 | 980 | Driving | Rigid | 04/16/2021 | Aggregate | None | 12:51:00 PM | Clay | 81 | 1 | 0.1 | 0.1 | 0.1 |  | 03/01/2013 |  | MnROAD Original - Interstate 94 | 2968 | 3970164
980-D-2013 | 980 | Driving | Rigid | 04/16/2021 | Aggregate | None | 1:06:00 PM | Clay | 81 | 2 | 0.1 | 0.1 | 0.1 |  | 03/01/2013 |  | MnROAD Original - Interstate 94 | 2968 | 3970164
980-D-2013 | 980 | Driving | Rigid | 04/16/2021 | Aggregate | None | 1:20:00 PM | Clay | 81 | 3 | 0.1 | 0.1 | 0.1 |  | 03/01/2013 |  | MnROAD Original - Interstate 94 | 2968 | 3970164
980-P-2013 | 980 | Passing | Rigid | 04/16/2021 | Aggregate | None | 1:36:00 PM | Clay | 81 | 1 | 0.1 | 0.1 | 0.1 |  | 03/01/2013 |  | MnROAD Original - Interstate 94 | 2968 | 1036200
980-P-2013 | 980 | Passing | Rigid | 04/16/2021 | Aggregate | None | 1:51:00 PM | Clay | 81 | 2 | 0.1 | 0 | 0.1 |  | 03/01/2013 |  | MnROAD Original - Interstate 94 | 2968 | 1036200
980-D-2013 | 980 | Driving | Rigid | 05/04/2021 | Aggregate | None | 12:25:00 PM | Clay | 81 | 1 | 0.1 | 0.1 | 0.1 |  | 03/01/2013 |  | MnROAD Original - Interstate 94 | 2986 | 4057745
980-D-2013 | 980 | Driving | Rigid | 05/04/2021 | Aggregate | None | 12:44:00 PM | Clay | 81 | 2 | 0.1 | 0.1 | 0.1 |  | 03/01/2013 |  | MnROAD Original - Interstate 94 | 2986 | 4057745
980-D-2013 | 980 | Driving | Rigid | 05/04/2021 | Aggregate | None | 1:01:00 PM | Clay | 81 | 3 | 0.1 | 0.1 | 0.1 |  | 03/01/2013 |  | MnROAD Original - Interstate 94 | 2986 | 4057745
980-P-2013 | 980 | Passing | Rigid | 05/04/2021 | Aggregate | None | 11:32:00 AM | Clay | 81 | 1 | 0.1 | 0.1 | 0.1 |  | 03/01/2013 |  | MnROAD Original - Interstate 94 | 2986 | 1063749
980-P-2013 | 980 | Passing | Rigid | 05/04/2021 | Aggregate | None | 11:52:00 AM | Clay | 81 | 2 | 0.1 | 0.1 | 0.1 |  | 03/01/2013 |  | MnROAD Original - Interstate 94 | 2986 | 1063749
980-P-2013 | 980 | Passing | Rigid | 05/04/2021 | Aggregate | None | 12:08:00 PM | Clay | 81 | 3 | 0.1 | 0.1 | 0.1 |  | 03/01/2013 |  | MnROAD Original - Interstate 94 | 2986 | 1063749
980-D-2013 | 980 | Driving | Rigid | 05/11/2021 | Aggregate | None | 11:43:00 AM | Clay | 81 | 1 | 0.1 | 0.1 | 0.1 |  | 03/01/2013 |  | MnROAD Original - Interstate 94 | 2993 | 4099028
980-D-2013 | 980 | Driving | Rigid | 05/11/2021 | Aggregate | None | 12:17:00 PM | Clay | 81 | 2 | 0.1 | 0.1 | 0.1 |  | 03/01/2013 |  | MnROAD Original - Interstate 94 | 2993 | 4099028
981-D-2013 | 981 | Driving | Rigid | 04/16/2021 | Aggregate | None | 1:20:00 PM | Clay | 81 | 3 | 0.1 | 0.2 | 0.1 |  | 03/01/2013 |  | MnROAD Original - Interstate 94 | 2968 | 3970164
981-P-2013 | 981 | Passing | Rigid | 04/16/2021 | Aggregate | None | 1:36:00 PM | Clay | 81 | 1 | 0.1 | 0.1 | 0.1 |  | 03/01/2013 |  | MnROAD Original - Interstate 94 | 2968 | 1036200
981-P-2013 | 981 | Passing | Rigid | 04/16/2021 | Aggregate | None | 1:51:00 PM | Clay | 81 | 2 | 0.1 | 0 | 0.1 |  | 03/01/2013 |  | MnROAD Original - Interstate 94 | 2968 | 1036200
981-D-2013 | 981 | Driving | Rigid | 05/04/2021 | Aggregate | None | 12:25:00 PM | Clay | 81 | 1 | 0.1 | 0.1 | 0.1 |  | 03/01/2013 |  | MnROAD Original - Interstate 94 | 2986 | 4057745
981-D-2013 | 981 | Driving | Rigid | 05/04/2021 | Aggregate | None | 12:44:00 PM | Clay | 81 | 2 | 0.1 | 0.2 | 0.2 |  | 03/01/2013 |  | MnROAD Original - Interstate 94 | 2986 | 4057745
981-D-2013 | 981 | Driving | Rigid | 05/04/2021 | Aggregate | None | 1:01:00 PM | Clay | 81 | 3 | 0.1 | 0.2 | 0.1 |  | 03/01/2013 |  | MnROAD Original - Interstate 94 | 2986 | 4057745
981-P-2013 | 981 | Passing | Rigid | 05/04/2021 | Aggregate | None | 11:32:00 AM | Clay | 81 | 1 | 0.1 | 0.1 | 0.1 |  | 03/01/2013 |  | MnROAD Original - Interstate 94 | 2986 | 1063749
981-P-2013 | 981 | Passing | Rigid | 05/04/2021 | Aggregate | None | 11:52:00 AM | Clay | 81 | 2 | 0.1 | 0.1 | 0.1 |  | 03/01/2013 |  | MnROAD Original - Interstate 94 | 2986 | 1063749
981-P-2013 | 981 | Passing | Rigid | 05/04/2021 | Aggregate | None | 12:08:00 PM | Clay | 81 | 3 | 0.1 | 0.1 | 0.1 |  | 03/01/2013 |  | MnROAD Original - Interstate 94 | 2986 | 1063749
981-D-2013 | 981 | Driving | Rigid | 05/11/2021 | Aggregate | None | 11:43:00 AM | Clay | 81 | 1 | 0.1 | 0 | 0.1 |  | 03/01/2013 |  | MnROAD Original - Interstate 94 | 2993 | 4099028
981-D-2013 | 981 | Driving | Rigid | 05/11/2021 | Aggregate | None | 12:17:00 PM | Clay | 81 | 2 | 0.1 | 0.1 | 0.1 |  | 03/01/2013 |  | MnROAD Original - Interstate 94 | 2993 | 4099028
981-P-2013 | 981 | Passing | Rigid | 09/01/2021 | Aggregate | None | 2:01:00 PM | Clay | 81 | 2 | 0.1 | 0.1 | 0.1 |  | 03/01/2013 |  | MnROAD Original - Interstate 94 | 3106 | 1165351
981-P-2013 | 981 | Passing | Rigid | 09/01/2021 | Aggregate | None | 2:09:00 PM | Clay | 81 | 3 | 0.1 | 0.1 | 0.1 |  | 03/01/2013 |  | MnROAD Original - Interstate 94 | 3106 | 1165351
981-D-2013 | 981 | Driving | Rigid | 10/07/2021 | Aggregate | None | 2:47:00 PM | Clay | 81 | 1 | 0 | 0 | 0 |  | 03/01/2013 |  | MnROAD Original - Interstate 94 | 3142 | 4465203
981-D-2013 | 981 | Driving | Rigid | 10/07/2021 | Aggregate | None | 3:10:00 PM | Clay | 81 | 2 | 0 | 0.1 | 0 |  | 03/01/2013 |  | MnROAD Original - Interstate 94 | 3142 | 4465203
981-P-2013 | 981 | Passing | Rigid | 10/07/2021 | Aggregate | None | 2:55:00 PM | Clay | 81 | 1 | 0.1 | 0.1 | 0.1 |  | 03/01/2013 |  | MnROAD Original - Interstate 94 | 3142 | 1192518
981-P-2013 | 981 | Passing | Rigid | 10/07/2021 | Aggregate | None | 3:02:00 PM | Clay | 81 | 2 | 0.1 | 0.1 | 0.1 |  | 03/01/2013 |  | MnROAD Original - Interstate 94 | 3142 | 1192518
981-D-2013 | 981 | Driving | Rigid | 11/16/2021 | Aggregate | None | 10:47:00 AM | Clay | 81 | 1 | 0 | 0.1 | 0 |  | 03/01/2013 |  | MnROAD Original - Interstate 94 | 3182 | 4507969
981-D-2013 | 981 | Driving | Rigid | 11/16/2021 | Aggregate | None | 11:48:00 AM | Clay | 81 | 2 | 0 | 0.1 | 0 |  | 03/01/2013 |  | MnROAD Original - Interstate 94 | 3182 | 4507969
981-D-2013 | 981 | Driving | Rigid | 11/16/2021 | Aggregate | None | 11:58:00 AM | Clay | 81 | 3 | 0 | 0.1 | 0.1 |  | 03/01/2013 |  | MnROAD Original - Interstate 94 | 3182 | 4507969
981-P-2013 | 981 | Passing | Rigid | 11/16/2021 | Aggregate | None | 11:06:00 AM | Clay | 81 | 1 | 0.1 | 0 | 0.1 |  | 03/01/2013 |  | MnROAD Original - Interstate 94 | 3182 | 1206206
981-P-2013 | 981 | Passing | Rigid | 11/16/2021 | Aggregate | None | 11:21:00 AM | Clay | 81 | 2 | 0.1 | 0.1 | 0.1 |  | 03/01/2013 |  | MnROAD Original - Interstate 94 | 3182 | 1206206
981-P-2013 | 981 | Passing | Rigid | 11/16/2021 | Aggregate | None | 11:34:00 AM | Clay | 81 | 3 | 0.1 | 0.1 | 0.1 |  | 03/01/2013 |  | MnROAD Original - Interstate 94 | 3182 | 1206206
981-D-2013 | 981 | Driving | Rigid | 05/17/2018 | Aggregate | None | 8:52:00 AM | Clay | 81 | 1 | 0 | 0.1 | 0.1 |  | 03/01/2013 |  | MnROAD Original - Interstate 94 | 1903 | 2622725
981-D-2013 | 981 | Driving | Rigid | 05/17/2018 | Aggregate | None | 9:01:00 AM | Clay | 81 | 2 | 0 | 0.1 | 0.1 |  | 03/01/2013 |  | MnROAD Original - Interstate 94 | 1903 | 2622725
981-D-2013 | 981 | Driving | Rigid | 05/17/2018 | Aggregate | None | 9:07:00 AM | Clay | 81 | 3 | 0 | 0.1 | 0.1 |  | 03/01/2013 |  | MnROAD Original - Interstate 94 | 1903 | 2622725
981-P-2013 | 981 | Passing | Rigid | 05/17/2018 | Aggregate | None | 9:18:00 AM | Clay | 81 | 1 | 0.1 | 0.1 | 0.1 |  | 03/01/2013 |  | MnROAD Original - Interstate 94 | 1903 | 529859
981-P-2013 | 981 | Passing | Rigid | 05/17/2018 | Aggregate | None | 9:26:00 AM | Clay | 81 | 2 | 0.1 | 0.1 | 0.1 |  | 03/01/2013 |  | MnROAD Original - Interstate 94 | 1903 | 529859
981-P-2013 | 981 | Passing | Rigid | 05/17/2018 | Aggregate | None | 9:39:00 AM | Clay | 81 | 3 | 0.1 | 0.1 | 0.1 |  | 03/01/2013 |  | MnROAD Original - Interstate 94 | 1903 | 529859
981-D-2013 | 981 | Driving | Rigid | 06/14/2018 | Aggregate | None | 10:04:00 AM | Clay | 81 | 1 | 0.1 | 0.1 | 0.1 |  | 03/01/2013 |  | MnROAD Original - Interstate 94 | 1931 | 2659834
981-D-2013 | 981 | Driving | Rigid | 06/14/2018 | Aggregate | None | 10:11:00 AM | Clay | 81 | 2 | 0 | 0.1 | 0.1 |  | 03/01/2013 |  | MnROAD Original - Interstate 94 | 1931 | 2659834
981-D-2013 | 981 | Driving | Rigid | 06/14/2018 | Aggregate | None | 10:19:00 AM | Clay | 81 | 3 | 0 | 0.1 | 0.1 |  | 03/01/2013 |  | MnROAD Original - Interstate 94 | 1931 | 2659834
981-P-2013 | 981 | Passing | Rigid | 06/14/2018 | Aggregate | None | 10:28:00 AM | Clay | 81 | 1 | 0.1 | 0.1 | 0.1 |  | 03/01/2013 |  | MnROAD Original - Interstate 94 | 1931 | 539364
981-P-2013 | 981 | Passing | Rigid | 06/14/2018 | Aggregate | None | 10:37:00 AM | Clay | 81 | 2 | 0.1 | 0.1 | 0.1 |  | 03/01/2013 |  | MnROAD Original - Interstate 94 | 1931 | 539364
981-D-2013 | 981 | Driving | Rigid | 05/11/2021 | Aggregate | None | 12:51:00 PM | Clay | 81 | 3 | 0.1 | 0.1 | 0.1 |  | 03/01/2013 |  | MnROAD Original - Interstate 94 | 2993 | 4099028
981-P-2013 | 981 | Passing | Rigid | 05/11/2021 | Aggregate | None | 12:01:00 PM | Clay | 81 | 1 | 0.1 | 0.1 | 0.1 |  | 03/01/2013 |  | MnROAD Original - Interstate 94 | 2993 | 1076367
981-P-2013 | 981 | Passing | Rigid | 05/11/2021 | Aggregate | None | 12:34:00 PM | Clay | 81 | 2 | 0.1 | 0.1 | 0.1 |  | 03/01/2013 |  | MnROAD Original - Interstate 94 | 2993 | 1076367
981-P-2013 | 981 | Passing | Rigid | 05/11/2021 | Aggregate | None | 1:07:00 PM | Clay | 81 | 3 | 0.1 | 0 | 0.1 |  | 03/01/2013 |  | MnROAD Original - Interstate 94 | 2993 | 1076367
981-D-2013 | 981 | Driving | Rigid | 08/09/2021 | Aggregate | None | 12:06:00 PM | Clay | 81 | 1 | 0 | 0.1 | 0 |  | 03/01/2013 |  | MnROAD Original - Interstate 94 | 3083 | 4352197
981-D-2013 | 981 | Driving | Rigid | 08/09/2021 | Aggregate | None | 12:15:00 PM | Clay | 81 | 2 | 0 | 0.1 | 0.1 |  | 03/01/2013 |  | MnROAD Original - Interstate 94 | 3083 | 4352197
981-D-2013 | 981 | Driving | Rigid | 08/09/2021 | Aggregate | None | 12:24:00 PM | Clay | 81 | 3 | 0 | 0.1 | 0 |  | 03/01/2013 |  | MnROAD Original - Interstate 94 | 3083 | 4352197
981-P-2013 | 981 | Passing | Rigid | 08/09/2021 | Aggregate | None | 12:33:00 PM | Clay | 81 | 1 | 0.1 | 0 | 0.1 |  | 03/01/2013 |  | MnROAD Original - Interstate 94 | 3083 | 1154566
981-P-2013 | 981 | Passing | Rigid | 08/09/2021 | Aggregate | None | 12:43:00 PM | Clay | 81 | 2 | 0.1 | 0 | 0.1 |  | 03/01/2013 |  | MnROAD Original - Interstate 94 | 3083 | 1154566
981-P-2013 | 981 | Passing | Rigid | 08/09/2021 | Aggregate | None | 12:53:00 PM | Clay | 81 | 3 | 0.1 | 0.1 | 0.1 |  | 03/01/2013 |  | MnROAD Original - Interstate 94 | 3083 | 1154566
981-D-2013 | 981 | Driving | Rigid | 09/01/2021 | Aggregate | None | 1:27:00 PM | Clay | 81 | 1 | 0 | 0.1 | 0 |  | 03/01/2013 |  | MnROAD Original - Interstate 94 | 3106 | 4387236
981-D-2013 | 981 | Driving | Rigid | 09/01/2021 | Aggregate | None | 1:35:00 PM | Clay | 81 | 2 | 0 | 0.1 | 0 |  | 03/01/2013 |  | MnROAD Original - Interstate 94 | 3106 | 4387236
981-D-2013 | 981 | Driving | Rigid | 09/01/2021 | Aggregate | None | 1:43:00 PM | Clay | 81 | 3 | 0 | 0.1 | 0 |  | 03/01/2013 |  | MnROAD Original - Interstate 94 | 3106 | 4387236
981-P-2013 | 981 | Passing | Rigid | 09/01/2021 | Aggregate | None | 1:51:00 PM | Clay | 81 | 1 | 0.1 | 0.1 | 0.1 |  | 03/01/2013 |  | MnROAD Original - Interstate 94 | 3106 | 1165351
981-P-2013 | 981 | Passing | Rigid | 06/14/2018 | Aggregate | None | 10:44:00 AM | Clay | 81 | 3 | 0.1 | 0.2 | 0.1 |  | 03/01/2013 |  | MnROAD Original - Interstate 94 | 1931 | 539364
981-D-2013 | 981 | Driving | Rigid | 06/21/2018 | Aggregate | None | 10:10:00 AM | Clay | 81 | 1 | 0.1 | 0.1 | 0.1 |  | 03/01/2013 |  | MnROAD Original - Interstate 94 | 1938 | 2659834
981-D-2013 | 981 | Driving | Rigid | 06/21/2018 | Aggregate | None | 10:19:00 AM | Clay | 81 | 2 | 0 | 0.1 | 0.1 |  | 03/01/2013 |  | MnROAD Original - Interstate 94 | 1938 | 2659834
981-D-2013 | 981 | Driving | Rigid | 06/21/2018 | Aggregate | None | 10:26:00 AM | Clay | 81 | 3 | 0 | 0.1 | 0.1 |  | 03/01/2013 |  | MnROAD Original - Interstate 94 | 1938 | 2659834
981-P-2013 | 981 | Passing | Rigid | 06/21/2018 | Aggregate | None | 10:35:00 AM | Clay | 81 | 1 | 0.1 | 0.1 | 0.1 |  | 03/01/2013 |  | MnROAD Original - Interstate 94 | 1938 | 539364
981-P-2013 | 981 | Passing | Rigid | 06/21/2018 | Aggregate | None | 10:43:00 AM | Clay | 81 | 2 | 0.1 | 0.1 | 0.1 |  | 03/01/2013 |  | MnROAD Original - Interstate 94 | 1938 | 539364
981-P-2013 | 981 | Passing | Rigid | 06/21/2018 | Aggregate | None | 10:50:00 AM | Clay | 81 | 3 | 0.1 | 0.1 | 0.1 |  | 03/01/2013 |  | MnROAD Original - Interstate 94 | 1938 | 539364
981-D-2013 | 981 | Driving | Rigid | 07/26/2018 | Aggregate | None | 7:27:00 AM | Clay | 80.7 | 1 | 0 | 0.1 | 0 |  | 03/01/2013 |  | MnROAD Original - Interstate 94 | 1973 | 2672235
981-D-2013 | 981 | Driving | Rigid | 07/26/2018 | Aggregate | None | 7:35:00 AM | Clay | 80.7 | 2 | 0 | 0.1 | 0 |  | 03/01/2013 |  | MnROAD Original - Interstate 94 | 1973 | 2672235
981-D-2013 | 981 | Driving | Rigid | 07/26/2018 | Aggregate | None | 7:43:00 AM | Clay | 80.7 | 3 | 0 | 0.1 | 0.1 |  | 03/01/2013 |  | MnROAD Original - Interstate 94 | 1973 | 2672235
981-P-2013 | 981 | Passing | Rigid | 07/26/2018 | Aggregate | None | 7:53:00 AM | Clay | 80.7 | 1 | 0.1 | 0.1 | 0.1 |  | 03/01/2013 |  | MnROAD Original - Interstate 94 | 1973 | 542516
981-P-2013 | 981 | Passing | Rigid | 07/26/2018 | Aggregate | None | 8:03:00 AM | Clay | 80.7 | 2 | 0.1 | 0.1 | 0.1 |  | 03/01/2013 |  | MnROAD Original - Interstate 94 | 1973 | 542516
981-P-2013 | 981 | Passing | Rigid | 07/26/2018 | Aggregate | None | 8:11:00 AM | Clay | 80.7 | 3 | 0.1 | 0.1 | 0.1 |  | 03/01/2013 |  | MnROAD Original - Interstate 94 | 1973 | 542516
981-D-2013 | 981 | Driving | Rigid | 08/10/2020 | Aggregate | None | 9:50:00 AM | Clay | 81 | 1 | 0 | 0.1 | 0.1 |  | 03/01/2013 |  | MnROAD Original - Interstate 94 | 2719 | 3493254
981-D-2013 | 981 | Driving | Rigid | 08/10/2020 | Aggregate | None | 10:05:00 AM | Clay | 81 | 2 | 0 | 0.1 | 0.1 |  | 03/01/2013 |  | MnROAD Original - Interstate 94 | 2719 | 3493254
981-D-2013 | 981 | Driving | Rigid | 08/10/2020 | Aggregate | None | 10:17:00 AM | Clay | 81 | 3 | 0 | 0.1 | 0.1 |  | 03/01/2013 |  | MnROAD Original - Interstate 94 | 2719 | 3493254
981-D-2013 | 981 | Driving | Rigid | 08/10/2020 | Aggregate | None | 10:27:00 AM | Clay | 81 | 4 | 0 | 0.1 | 0.1 |  | 03/01/2013 |  | MnROAD Original - Interstate 94 | 2719 | 3493254
981-P-2013 | 981 | Passing | Rigid | 08/10/2020 | Aggregate | None | 10:39:00 AM | Clay | 81 | 1 | 0.1 | 0.1 | 0.1 |  | 03/01/2013 |  | MnROAD Original - Interstate 94 | 2719 | 835973
981-P-2013 | 981 | Passing | Rigid | 08/10/2020 | Aggregate | None | 10:46:00 AM | Clay | 81 | 2 | 0.1 | 0 | 0.1 |  | 03/01/2013 |  | MnROAD Original - Interstate 94 | 2719 | 835973
981-P-2013 | 981 | Passing | Rigid | 08/10/2020 | Aggregate | None | 10:54:00 AM | Clay | 81 | 3 | 0.1 | 0.1 | 0.1 |  | 03/01/2013 |  | MnROAD Original - Interstate 94 | 2719 | 835973
981-D-2013 | 981 | Driving | Rigid | 08/27/2020 | Aggregate | None | 11:12:00 AM | Clay | 81 | 1 | 0 | 0.1 | 0.1 |  | 03/01/2013 |  | MnROAD Original - Interstate 94 | 2736 | 3561426
981-D-2013 | 981 | Driving | Rigid | 08/27/2020 | Aggregate | None | 11:27:00 AM | Clay | 81 | 2 | 0.1 | 0.1 | 0.1 |  | 03/01/2013 |  | MnROAD Original - Interstate 94 | 2736 | 3561426
981-D-2013 | 981 | Driving | Rigid | 08/27/2020 | Aggregate | None | 11:42:00 AM | Clay | 81 | 3 | 0.1 | 0.1 | 0.1 |  | 03/01/2013 |  | MnROAD Original - Interstate 94 | 2736 | 3561426
981-P-2013 | 981 | Passing | Rigid | 08/27/2020 | Aggregate | None | 11:58:00 AM | Clay | 81 | 1 | 0.1 | 0.1 | 0.1 |  | 03/01/2013 |  | MnROAD Original - Interstate 94 | 2736 | 904145
981-P-2013 | 981 | Passing | Rigid | 08/27/2020 | Aggregate | None | 12:39:00 PM | Clay | 81 | 3 | 0.2 | 0.1 | 0.1 |  | 03/01/2013 |  | MnROAD Original - Interstate 94 | 2736 | 904145
981-D-2013 | 981 | Driving | Rigid | 09/29/2020 | Aggregate | None | 10:25:00 AM | Clay | 81 | 1 | 0 | 0.1 | 0.1 |  | 03/01/2013 |  | MnROAD Original - Interstate 94 | 2769 | 3708079
981-D-2013 | 981 | Driving | Rigid | 09/29/2020 | Aggregate | None | 10:40:00 AM | Clay | 81 | 2 | 0 | 0.1 | 0.1 |  | 03/01/2013 |  | MnROAD Original - Interstate 94 | 2769 | 3708079
981-D-2013 | 981 | Driving | Rigid | 09/29/2020 | Aggregate | None | 10:55:00 AM | Clay | 81 | 3 | 0 | 0.1 | 0.1 |  | 03/01/2013 |  | MnROAD Original - Interstate 94 | 2769 | 3708079
981-P-2013 | 981 | Passing | Rigid | 09/29/2020 | Aggregate | None | 11:11:00 AM | Clay | 81 | 1 | 0.1 | 0.2 | 0.1 |  | 03/01/2013 |  | MnROAD Original - Interstate 94 | 2769 | 954020
981-P-2013 | 981 | Passing | Rigid | 09/29/2020 | Aggregate | None | 11:27:00 AM | Clay | 81 | 2 | 0.1 | 0.2 | 0.1 |  | 03/01/2013 |  | MnROAD Original - Interstate 94 | 2769 | 954020
981-P-2013 | 981 | Passing | Rigid | 09/29/2020 | Aggregate | None | 11:41:00 AM | Clay | 81 | 3 | 0.1 | 0.1 | 0.1 |  | 03/01/2013 |  | MnROAD Original - Interstate 94 | 2769 | 954020
981-D-2013 | 981 | Driving | Rigid | 11/03/2020 | Aggregate | None | 11:40:00 AM | Clay | 81 | 1 | 0.1 | 0.1 | 0.1 |  | 03/01/2013 |  | MnROAD Original - Interstate 94 | 2804 | 3768838
981-D-2013 | 981 | Driving | Rigid | 11/03/2020 | Aggregate | None | 11:47:00 AM | Clay | 81 | 2 | 0 | 0.2 | 0.1 |  | 03/01/2013 |  | MnROAD Original - Interstate 94 | 2804 | 3768838
981-D-2013 | 981 | Driving | Rigid | 11/03/2020 | Aggregate | None | 11:55:00 AM | Clay | 81 | 3 | 0 | 0.1 | 0.1 |  | 03/01/2013 |  | MnROAD Original - Interstate 94 | 2804 | 3768838
981-P-2013 | 981 | Passing | Rigid | 11/03/2020 | Aggregate | None | 12:05:00 PM | Clay | 81 | 1 | 0.1 | 0.1 | 0.1 |  | 03/01/2013 |  | MnROAD Original - Interstate 94 | 2804 | 972284
981-P-2013 | 981 | Passing | Rigid | 11/03/2020 | Aggregate | None | 12:12:00 PM | Clay | 81 | 2 | 0.1 | 0 | 0.1 |  | 03/01/2013 |  | MnROAD Original - Interstate 94 | 2804 | 972284
981-P-2013 | 981 | Passing | Rigid | 11/03/2020 | Aggregate | None | 12:21:00 PM | Clay | 81 | 3 | 0.1 | 0.1 | 0.1 |  | 03/01/2013 |  | MnROAD Original - Interstate 94 | 2804 | 972284
981-D-2013 | 981 | Driving | Rigid | 04/16/2021 | Aggregate | None | 12:51:00 PM | Clay | 81 | 1 | 0.1 | 0.2 | 0.1 |  | 03/01/2013 |  | MnROAD Original - Interstate 94 | 2968 | 3970164
981-D-2013 | 981 | Driving | Rigid | 04/16/2021 | Aggregate | None | 1:06:00 PM | Clay | 81 | 2 | 0.1 | 0.2 | 0.1 |  | 03/01/2013 |  | MnROAD Original - Interstate 94 | 2968 | 3970164
982-D-2013 | 982 | Driving | Rigid | 09/29/2020 | Aggregate | None | 10:55:00 AM | Clay | 80 | 3 | 0.1 | 0.1 | 0.1 |  | 03/01/2013 |  | MnROAD Original - Interstate 94 | 2769 | 3708079
982-P-2013 | 982 | Passing | Rigid | 09/29/2020 | Aggregate | None | 11:11:00 AM | Clay | 80 | 1 | 0.1 | 0.2 | 0.1 |  | 03/01/2013 |  | MnROAD Original - Interstate 94 | 2769 | 954020
982-P-2013 | 982 | Passing | Rigid | 09/29/2020 | Aggregate | None | 11:27:00 AM | Clay | 80 | 2 | 0.1 | 0.2 | 0.1 |  | 03/01/2013 |  | MnROAD Original - Interstate 94 | 2769 | 954020
982-P-2013 | 982 | Passing | Rigid | 09/29/2020 | Aggregate | None | 11:41:00 AM | Clay | 80 | 3 | 0.1 | 0.1 | 0.1 |  | 03/01/2013 |  | MnROAD Original - Interstate 94 | 2769 | 954020
982-D-2013 | 982 | Driving | Rigid | 11/03/2020 | Aggregate | None | 11:40:00 AM | Clay | 80 | 1 | 0.1 | 0.1 | 0.1 |  | 03/01/2013 |  | MnROAD Original - Interstate 94 | 2804 | 3768838
982-D-2013 | 982 | Driving | Rigid | 11/03/2020 | Aggregate | None | 11:47:00 AM | Clay | 80 | 2 | 0 | 0.1 | 0.1 |  | 03/01/2013 |  | MnROAD Original - Interstate 94 | 2804 | 3768838
982-D-2013 | 982 | Driving | Rigid | 11/03/2020 | Aggregate | None | 11:55:00 AM | Clay | 80 | 3 | 0 | 0.1 | 0.1 |  | 03/01/2013 |  | MnROAD Original - Interstate 94 | 2804 | 3768838
982-P-2013 | 982 | Passing | Rigid | 11/03/2020 | Aggregate | None | 12:05:00 PM | Clay | 80 | 1 | 0.1 | 0.1 | 0.1 |  | 03/01/2013 |  | MnROAD Original - Interstate 94 | 2804 | 972284
982-P-2013 | 982 | Passing | Rigid | 11/03/2020 | Aggregate | None | 12:12:00 PM | Clay | 80 | 2 | 0.1 | 0.1 | 0.1 |  | 03/01/2013 |  | MnROAD Original - Interstate 94 | 2804 | 972284
982-P-2013 | 982 | Passing | Rigid | 11/03/2020 | Aggregate | None | 12:21:00 PM | Clay | 80 | 3 | 0.1 | 0.1 | 0.1 |  | 03/01/2013 |  | MnROAD Original - Interstate 94 | 2804 | 972284
982-D-2013 | 982 | Driving | Rigid | 04/16/2021 | Aggregate | None | 12:51:00 PM | Clay | 80 | 1 | 0.1 | 0.1 | 0.1 |  | 03/01/2013 |  | MnROAD Original - Interstate 94 | 2968 | 3970164
982-D-2013 | 982 | Driving | Rigid | 04/16/2021 | Aggregate | None | 1:06:00 PM | Clay | 80 | 2 | 0.1 | 0.2 | 0.1 |  | 03/01/2013 |  | MnROAD Original - Interstate 94 | 2968 | 3970164
982-D-2013 | 982 | Driving | Rigid | 04/16/2021 | Aggregate | None | 1:20:00 PM | Clay | 80 | 3 | 0.1 | 0.1 | 0.1 |  | 03/01/2013 |  | MnROAD Original - Interstate 94 | 2968 | 3970164
982-P-2013 | 982 | Passing | Rigid | 04/16/2021 | Aggregate | None | 1:36:00 PM | Clay | 80 | 1 | 0.2 | 0.1 | 0.1 |  | 03/01/2013 |  | MnROAD Original - Interstate 94 | 2968 | 1036200
982-D-2013 | 982 | Driving | Rigid | 05/17/2018 | Aggregate | None | 8:52:00 AM | Clay | 80 | 1 | 0.1 | 0.1 | 0.1 |  | 03/01/2013 |  | MnROAD Original - Interstate 94 | 1903 | 2622725
982-D-2013 | 982 | Driving | Rigid | 05/17/2018 | Aggregate | None | 9:01:00 AM | Clay | 80 | 2 | 0.1 | 0.1 | 0.1 |  | 03/01/2013 |  | MnROAD Original - Interstate 94 | 1903 | 2622725
982-D-2013 | 982 | Driving | Rigid | 05/17/2018 | Aggregate | None | 9:07:00 AM | Clay | 80 | 3 | 0.1 | 0.1 | 0.1 |  | 03/01/2013 |  | MnROAD Original - Interstate 94 | 1903 | 2622725
982-P-2013 | 982 | Passing | Rigid | 05/17/2018 | Aggregate | None | 9:18:00 AM | Clay | 80 | 1 | 0.1 | 0.2 | 0.1 |  | 03/01/2013 |  | MnROAD Original - Interstate 94 | 1903 | 529859
982-P-2013 | 982 | Passing | Rigid | 05/17/2018 | Aggregate | None | 9:26:00 AM | Clay | 80 | 2 | 0.1 | 0.1 | 0.1 |  | 03/01/2013 |  | MnROAD Original - Interstate 94 | 1903 | 529859
982-P-2013 | 982 | Passing | Rigid | 05/17/2018 | Aggregate | None | 9:39:00 AM | Clay | 80 | 3 | 0.1 | 0.2 | 0.1 |  | 03/01/2013 |  | MnROAD Original - Interstate 94 | 1903 | 529859
982-D-2013 | 982 | Driving | Rigid | 06/14/2018 | Aggregate | None | 10:04:00 AM | Clay | 80 | 1 | 0.1 | 0.1 | 0.1 |  | 03/01/2013 |  | MnROAD Original - Interstate 94 | 1931 | 2659834
982-D-2013 | 982 | Driving | Rigid | 06/14/2018 | Aggregate | None | 10:11:00 AM | Clay | 80 | 2 | 0.1 | 0.1 | 0.1 |  | 03/01/2013 |  | MnROAD Original - Interstate 94 | 1931 | 2659834
982-D-2013 | 982 | Driving | Rigid | 06/14/2018 | Aggregate | None | 10:19:00 AM | Clay | 80 | 3 | 0.1 | 0.1 | 0.1 |  | 03/01/2013 |  | MnROAD Original - Interstate 94 | 1931 | 2659834
982-P-2013 | 982 | Passing | Rigid | 06/14/2018 | Aggregate | None | 10:28:00 AM | Clay | 80 | 1 | 0.1 | 0.2 | 0.1 |  | 03/01/2013 |  | MnROAD Original - Interstate 94 | 1931 | 539364
982-P-2013 | 982 | Passing | Rigid | 06/14/2018 | Aggregate | None | 10:37:00 AM | Clay | 80 | 2 | 0.1 | 0.1 | 0.1 |  | 03/01/2013 |  | MnROAD Original - Interstate 94 | 1931 | 539364
982-P-2013 | 982 | Passing | Rigid | 06/14/2018 | Aggregate | None | 10:44:00 AM | Clay | 80 | 3 | 0.1 | 0.1 | 0.1 |  | 03/01/2013 |  | MnROAD Original - Interstate 94 | 1931 | 539364
982-D-2013 | 982 | Driving | Rigid | 06/21/2018 | Aggregate | None | 10:10:00 AM | Clay | 80 | 1 | 0 | 0.1 | 0.1 |  | 03/01/2013 |  | MnROAD Original - Interstate 94 | 1938 | 2659834
982-D-2013 | 982 | Driving | Rigid | 06/21/2018 | Aggregate | None | 10:19:00 AM | Clay | 80 | 2 | 0.1 | 0.1 | 0.1 |  | 03/01/2013 |  | MnROAD Original - Interstate 94 | 1938 | 2659834
982-D-2013 | 982 | Driving | Rigid | 06/21/2018 | Aggregate | None | 10:26:00 AM | Clay | 80 | 3 | 0.1 | 0.1 | 0.1 |  | 03/01/2013 |  | MnROAD Original - Interstate 94 | 1938 | 2659834
982-P-2013 | 982 | Passing | Rigid | 06/21/2018 | Aggregate | None | 10:35:00 AM | Clay | 80 | 1 | 0.1 | 0.2 | 0.1 |  | 03/01/2013 |  | MnROAD Original - Interstate 94 | 1938 | 539364
982-P-2013 | 982 | Passing | Rigid | 06/21/2018 | Aggregate | None | 10:43:00 AM | Clay | 80 | 2 | 0.1 | 0.1 | 0.1 |  | 03/01/2013 |  | MnROAD Original - Interstate 94 | 1938 | 539364
982-P-2013 | 982 | Passing | Rigid | 06/21/2018 | Aggregate | None | 10:50:00 AM | Clay | 80 | 3 | 0.1 | 0.1 | 0.1 |  | 03/01/2013 |  | MnROAD Original - Interstate 94 | 1938 | 539364
982-D-2013 | 982 | Driving | Rigid | 07/26/2018 | Aggregate | None | 7:27:00 AM | Clay | 79.7 | 1 | 0 | 0.1 | 0.1 |  | 03/01/2013 |  | MnROAD Original - Interstate 94 | 1973 | 2672235
982-D-2013 | 982 | Driving | Rigid | 07/26/2018 | Aggregate | None | 7:35:00 AM | Clay | 79.7 | 2 | 0 | 0.1 | 0.1 |  | 03/01/2013 |  | MnROAD Original - Interstate 94 | 1973 | 2672235
982-D-2013 | 982 | Driving | Rigid | 07/26/2018 | Aggregate | None | 7:43:00 AM | Clay | 79.7 | 3 | 0 | 0.1 | 0.1 |  | 03/01/2013 |  | MnROAD Original - Interstate 94 | 1973 | 2672235
982-P-2013 | 982 | Passing | Rigid | 07/26/2018 | Aggregate | None | 7:53:00 AM | Clay | 79.7 | 1 | 0.1 | 0.1 | 0.1 |  | 03/01/2013 |  | MnROAD Original - Interstate 94 | 1973 | 542516
982-P-2013 | 982 | Passing | Rigid | 07/26/2018 | Aggregate | None | 8:03:00 AM | Clay | 79.7 | 2 | 0.1 | 0.1 | 0.1 |  | 03/01/2013 |  | MnROAD Original - Interstate 94 | 1973 | 542516
982-P-2013 | 982 | Passing | Rigid | 07/26/2018 | Aggregate | None | 8:11:00 AM | Clay | 79.7 | 3 | 0.1 | 0.1 | 0.1 |  | 03/01/2013 |  | MnROAD Original - Interstate 94 | 1973 | 542516
982-D-2013 | 982 | Driving | Rigid | 08/10/2020 | Aggregate | None | 9:50:00 AM | Clay | 80 | 1 | 0 | 0.1 | 0.1 |  | 03/01/2013 |  | MnROAD Original - Interstate 94 | 2719 | 3493254
982-D-2013 | 982 | Driving | Rigid | 08/10/2020 | Aggregate | None | 10:05:00 AM | Clay | 80 | 2 | 0 | 0.1 | 0.1 |  | 03/01/2013 |  | MnROAD Original - Interstate 94 | 2719 | 3493254
982-D-2013 | 982 | Driving | Rigid | 08/10/2020 | Aggregate | None | 10:17:00 AM | Clay | 80 | 3 | 0 | 0.1 | 0.1 |  | 03/01/2013 |  | MnROAD Original - Interstate 94 | 2719 | 3493254
982-D-2013 | 982 | Driving | Rigid | 08/10/2020 | Aggregate | None | 10:27:00 AM | Clay | 80 | 4 | 0 | 0.1 | 0 |  | 03/01/2013 |  | MnROAD Original - Interstate 94 | 2719 | 3493254
982-P-2013 | 982 | Passing | Rigid | 08/10/2020 | Aggregate | None | 10:39:00 AM | Clay | 80 | 1 | 0.1 | 0.1 | 0.1 |  | 03/01/2013 |  | MnROAD Original - Interstate 94 | 2719 | 835973
982-P-2013 | 982 | Passing | Rigid | 08/10/2020 | Aggregate | None | 10:46:00 AM | Clay | 80 | 2 | 0.1 | 0 | 0.1 |  | 03/01/2013 |  | MnROAD Original - Interstate 94 | 2719 | 835973
982-P-2013 | 982 | Passing | Rigid | 08/10/2020 | Aggregate | None | 10:54:00 AM | Clay | 80 | 3 | 0.1 | 0.1 | 0.1 |  | 03/01/2013 |  | MnROAD Original - Interstate 94 | 2719 | 835973
982-D-2013 | 982 | Driving | Rigid | 08/27/2020 | Aggregate | None | 11:12:00 AM | Clay | 80 | 1 | 0.1 | 0.2 | 0.1 |  | 03/01/2013 |  | MnROAD Original - Interstate 94 | 2736 | 3561426
982-D-2013 | 982 | Driving | Rigid | 08/27/2020 | Aggregate | None | 11:27:00 AM | Clay | 80 | 2 | 0.1 | 0.1 | 0.1 |  | 03/01/2013 |  | MnROAD Original - Interstate 94 | 2736 | 3561426
982-D-2013 | 982 | Driving | Rigid | 08/27/2020 | Aggregate | None | 11:42:00 AM | Clay | 80 | 3 | 0.1 | 0.1 | 0.1 |  | 03/01/2013 |  | MnROAD Original - Interstate 94 | 2736 | 3561426
982-P-2013 | 982 | Passing | Rigid | 08/27/2020 | Aggregate | None | 11:58:00 AM | Clay | 80 | 1 | 0.1 | 0.2 | 0.1 |  | 03/01/2013 |  | MnROAD Original - Interstate 94 | 2736 | 904145
982-P-2013 | 982 | Passing | Rigid | 08/27/2020 | Aggregate | None | 12:39:00 PM | Clay | 80 | 3 | 0.1 | 0.1 | 0.1 |  | 03/01/2013 |  | MnROAD Original - Interstate 94 | 2736 | 904145
982-D-2013 | 982 | Driving | Rigid | 09/29/2020 | Aggregate | None | 10:25:00 AM | Clay | 80 | 1 | 0 | 0.1 | 0.1 |  | 03/01/2013 |  | MnROAD Original - Interstate 94 | 2769 | 3708079
982-D-2013 | 982 | Driving | Rigid | 09/29/2020 | Aggregate | None | 10:40:00 AM | Clay | 80 | 2 | 0 | 0.1 | 0.1 |  | 03/01/2013 |  | MnROAD Original - Interstate 94 | 2769 | 3708079
982-P-2013 | 982 | Passing | Rigid | 04/16/2021 | Aggregate | None | 1:51:00 PM | Clay | 80 | 2 | 0.1 | 0 | 0.1 |  | 03/01/2013 |  | MnROAD Original - Interstate 94 | 2968 | 1036200
982-D-2013 | 982 | Driving | Rigid | 05/04/2021 | Aggregate | None | 12:25:00 PM | Clay | 80 | 1 | 0.2 | 0.1 | 0.1 |  | 03/01/2013 |  | MnROAD Original - Interstate 94 | 2986 | 4057745
982-D-2013 | 982 | Driving | Rigid | 05/04/2021 | Aggregate | None | 12:44:00 PM | Clay | 80 | 2 | 0.1 | 0.1 | 0.1 |  | 03/01/2013 |  | MnROAD Original - Interstate 94 | 2986 | 4057745
982-D-2013 | 982 | Driving | Rigid | 05/04/2021 | Aggregate | None | 1:01:00 PM | Clay | 80 | 3 | 0.1 | 0.1 | 0.1 |  | 03/01/2013 |  | MnROAD Original - Interstate 94 | 2986 | 4057745
982-P-2013 | 982 | Passing | Rigid | 05/04/2021 | Aggregate | None | 11:32:00 AM | Clay | 80 | 1 | 0.1 | 0.1 | 0.1 |  | 03/01/2013 |  | MnROAD Original - Interstate 94 | 2986 | 1063749
982-P-2013 | 982 | Passing | Rigid | 05/04/2021 | Aggregate | None | 11:52:00 AM | Clay | 80 | 2 | 0.1 | 0.1 | 0.1 |  | 03/01/2013 |  | MnROAD Original - Interstate 94 | 2986 | 1063749
982-P-2013 | 982 | Passing | Rigid | 05/04/2021 | Aggregate | None | 12:08:00 PM | Clay | 80 | 3 | 0.1 | 0.1 | 0.1 |  | 03/01/2013 |  | MnROAD Original - Interstate 94 | 2986 | 1063749
982-D-2013 | 982 | Driving | Rigid | 05/11/2021 | Aggregate | None | 11:43:00 AM | Clay | 80 | 1 | 0.1 | 0 | 0.1 |  | 03/01/2013 |  | MnROAD Original - Interstate 94 | 2993 | 4099028
982-D-2013 | 982 | Driving | Rigid | 05/11/2021 | Aggregate | None | 12:17:00 PM | Clay | 80 | 2 | 0.1 | 0 | 0.1 |  | 03/01/2013 |  | MnROAD Original - Interstate 94 | 2993 | 4099028
982-D-2013 | 982 | Driving | Rigid | 05/11/2021 | Aggregate | None | 12:51:00 PM | Clay | 80 | 3 | 0.1 | 0.1 | 0.1 |  | 03/01/2013 |  | MnROAD Original - Interstate 94 | 2993 | 4099028
982-P-2013 | 982 | Passing | Rigid | 05/11/2021 | Aggregate | None | 12:01:00 PM | Clay | 80 | 1 | 0.1 | 0.1 | 0.1 |  | 03/01/2013 |  | MnROAD Original - Interstate 94 | 2993 | 1076367
982-P-2013 | 982 | Passing | Rigid | 05/11/2021 | Aggregate | None | 12:34:00 PM | Clay | 80 | 2 | 0.1 | 0.1 | 0.1 |  | 03/01/2013 |  | MnROAD Original - Interstate 94 | 2993 | 1076367
982-P-2013 | 982 | Passing | Rigid | 05/11/2021 | Aggregate | None | 1:07:00 PM | Clay | 80 | 3 | 0.1 | 0 | 0.1 |  | 03/01/2013 |  | MnROAD Original - Interstate 94 | 2993 | 1076367
982-D-2013 | 982 | Driving | Rigid | 08/09/2021 | Aggregate | None | 12:06:00 PM | Clay | 80 | 1 | 0.1 | 0.1 | 0.1 |  | 03/01/2013 |  | MnROAD Original - Interstate 94 | 3083 | 4352197
982-D-2013 | 982 | Driving | Rigid | 08/09/2021 | Aggregate | None | 12:15:00 PM | Clay | 80 | 2 | 0 | 0.1 | 0 |  | 03/01/2013 |  | MnROAD Original - Interstate 94 | 3083 | 4352197
982-D-2013 | 982 | Driving | Rigid | 08/09/2021 | Aggregate | None | 12:24:00 PM | Clay | 80 | 3 | 0 | 0 | 0 |  | 03/01/2013 |  | MnROAD Original - Interstate 94 | 3083 | 4352197
982-P-2013 | 982 | Passing | Rigid | 08/09/2021 | Aggregate | None | 12:33:00 PM | Clay | 80 | 1 | 0.1 | 0 | 0.1 |  | 03/01/2013 |  | MnROAD Original - Interstate 94 | 3083 | 1154566
982-P-2013 | 982 | Passing | Rigid | 08/09/2021 | Aggregate | None | 12:43:00 PM | Clay | 80 | 2 | 0.1 | 0 | 0.1 |  | 03/01/2013 |  | MnROAD Original - Interstate 94 | 3083 | 1154566
982-P-2013 | 982 | Passing | Rigid | 08/09/2021 | Aggregate | None | 12:53:00 PM | Clay | 80 | 3 | 0.1 | 0.1 | 0.1 |  | 03/01/2013 |  | MnROAD Original - Interstate 94 | 3083 | 1154566
982-D-2013 | 982 | Driving | Rigid | 09/01/2021 | Aggregate | None | 1:27:00 PM | Clay | 80 | 1 | 0 | 0.1 | 0 |  | 03/01/2013 |  | MnROAD Original - Interstate 94 | 3106 | 4387236
982-D-2013 | 982 | Driving | Rigid | 09/01/2021 | Aggregate | None | 1:35:00 PM | Clay | 80 | 2 | 0 | 0.1 | 0.1 |  | 03/01/2013 |  | MnROAD Original - Interstate 94 | 3106 | 4387236
982-D-2013 | 982 | Driving | Rigid | 09/01/2021 | Aggregate | None | 1:43:00 PM | Clay | 80 | 3 | 0 | 0 | 0 |  | 03/01/2013 |  | MnROAD Original - Interstate 94 | 3106 | 4387236
982-P-2013 | 982 | Passing | Rigid | 09/01/2021 | Aggregate | None | 1:51:00 PM | Clay | 80 | 1 | 0.1 | 0.1 | 0.1 |  | 03/01/2013 |  | MnROAD Original - Interstate 94 | 3106 | 1165351
982-P-2013 | 982 | Passing | Rigid | 09/01/2021 | Aggregate | None | 2:01:00 PM | Clay | 80 | 2 | 0.1 | 0.1 | 0.1 |  | 03/01/2013 |  | MnROAD Original - Interstate 94 | 3106 | 1165351
982-P-2013 | 982 | Passing | Rigid | 09/01/2021 | Aggregate | None | 2:09:00 PM | Clay | 80 | 3 | 0.1 | 0.1 | 0.1 |  | 03/01/2013 |  | MnROAD Original - Interstate 94 | 3106 | 1165351
982-D-2013 | 982 | Driving | Rigid | 10/07/2021 | Aggregate | None | 2:47:00 PM | Clay | 80 | 1 | 0 | 0 | 0 |  | 03/01/2013 |  | MnROAD Original - Interstate 94 | 3142 | 4465203
982-D-2013 | 982 | Driving | Rigid | 10/07/2021 | Aggregate | None | 3:10:00 PM | Clay | 80 | 2 | 0 | 0 | 0 |  | 03/01/2013 |  | MnROAD Original - Interstate 94 | 3142 | 4465203
982-P-2013 | 982 | Passing | Rigid | 10/07/2021 | Aggregate | None | 2:55:00 PM | Clay | 80 | 1 | 0.1 | 0.1 | 0.1 |  | 03/01/2013 |  | MnROAD Original - Interstate 94 | 3142 | 1192518
982-P-2013 | 982 | Passing | Rigid | 10/07/2021 | Aggregate | None | 3:02:00 PM | Clay | 80 | 2 | 0.1 | 0.1 | 0.1 |  | 03/01/2013 |  | MnROAD Original - Interstate 94 | 3142 | 1192518
982-D-2013 | 982 | Driving | Rigid | 11/16/2021 | Aggregate | None | 10:47:00 AM | Clay | 80 | 1 | 0 | 0 | 0 |  | 03/01/2013 |  | MnROAD Original - Interstate 94 | 3182 | 4507969
982-D-2013 | 982 | Driving | Rigid | 11/16/2021 | Aggregate | None | 11:48:00 AM | Clay | 80 | 2 | 0 | 0 | 0 |  | 03/01/2013 |  | MnROAD Original - Interstate 94 | 3182 | 4507969
982-D-2013 | 982 | Driving | Rigid | 11/16/2021 | Aggregate | None | 11:58:00 AM | Clay | 80 | 3 | 0 | 0.1 | 0.1 |  | 03/01/2013 |  | MnROAD Original - Interstate 94 | 3182 | 4507969
982-P-2013 | 982 | Passing | Rigid | 11/16/2021 | Aggregate | None | 11:06:00 AM | Clay | 80 | 1 | 0.1 | 0 | 0.1 |  | 03/01/2013 |  | MnROAD Original - Interstate 94 | 3182 | 1206206
982-P-2013 | 982 | Passing | Rigid | 11/16/2021 | Aggregate | None | 11:21:00 AM | Clay | 80 | 2 | 0.1 | 0 | 0.1 |  | 03/01/2013 |  | MnROAD Original - Interstate 94 | 3182 | 1206206
982-P-2013 | 982 | Passing | Rigid | 11/16/2021 | Aggregate | None | 11:34:00 AM | Clay | 80 | 3 | 0.1 | 0.1 | 0.1 |  | 03/01/2013 |  | MnROAD Original - Interstate 94 | 3182 | 1206206
983-D-2013 | 983 | Driving | Rigid | 04/16/2021 | Aggregate | None | 1:21:00 PM | Clay | 500 | 3 | 0.1 | 0.1 | 0.1 |  | 08/15/2013 |  | MnROAD Original - Interstate 94 | 2801 | 3566050
983-P-2013 | 983 | Passing | Rigid | 04/16/2021 | Aggregate | None | 1:37:00 PM | Clay | 500 | 1 | 0.1 | 0.1 | 0.1 |  | 08/15/2013 |  | MnROAD Original - Interstate 94 | 2801 | 918056
983-P-2013 | 983 | Passing | Rigid | 04/16/2021 | Aggregate | None | 1:51:00 PM | Clay | 500 | 2 | 0.1 | 0 | 0.1 |  | 08/15/2013 |  | MnROAD Original - Interstate 94 | 2801 | 918056
983-D-2013 | 983 | Driving | Rigid | 05/04/2021 | Aggregate | None | 12:26:00 PM | Clay | 500 | 1 | 0.2 | 0.1 | 0.1 |  | 08/15/2013 |  | MnROAD Original - Interstate 94 | 2819 | 3653631
983-D-2013 | 983 | Driving | Rigid | 05/04/2021 | Aggregate | None | 12:44:00 PM | Clay | 500 | 2 | 0.1 | 0.1 | 0.1 |  | 08/15/2013 |  | MnROAD Original - Interstate 94 | 2819 | 3653631
983-D-2013 | 983 | Driving | Rigid | 05/04/2021 | Aggregate | None | 1:02:00 PM | Clay | 500 | 3 | 0.1 | 0.1 | 0.1 |  | 08/15/2013 |  | MnROAD Original - Interstate 94 | 2819 | 3653631
983-P-2013 | 983 | Passing | Rigid | 05/04/2021 | Aggregate | None | 11:32:00 AM | Clay | 500 | 1 | 0 | 0 | 0 |  | 08/15/2013 |  | MnROAD Original - Interstate 94 | 2819 | 945605
983-P-2013 | 983 | Passing | Rigid | 05/04/2021 | Aggregate | None | 11:53:00 AM | Clay | 500 | 2 | 0.1 | 0.1 | 0.1 |  | 08/15/2013 |  | MnROAD Original - Interstate 94 | 2819 | 945605
983-P-2013 | 983 | Passing | Rigid | 05/04/2021 | Aggregate | None | 12:09:00 PM | Clay | 500 | 3 | 0 | 0.1 | 0 |  | 08/15/2013 |  | MnROAD Original - Interstate 94 | 2819 | 945605
983-D-2013 | 983 | Driving | Rigid | 05/11/2021 | Aggregate | None | 11:43:00 AM | Clay | 500 | 1 | 0.1 | 0.1 | 0.1 |  | 08/15/2013 |  | MnROAD Original - Interstate 94 | 2826 | 3694914
983-D-2013 | 983 | Driving | Rigid | 05/11/2021 | Aggregate | None | 12:17:00 PM | Clay | 500 | 2 | 0 | 0 | 0 |  | 08/15/2013 |  | MnROAD Original - Interstate 94 | 2826 | 3694914
983-D-2013 | 983 | Driving | Rigid | 05/11/2021 | Aggregate | None | 12:51:00 PM | Clay | 500 | 3 | 0.1 | 0.1 | 0.1 |  | 08/15/2013 |  | MnROAD Original - Interstate 94 | 2826 | 3694914
983-P-2013 | 983 | Passing | Rigid | 05/11/2021 | Aggregate | None | 12:01:00 PM | Clay | 500 | 1 | 0.1 | 0 | 0.1 |  | 08/15/2013 |  | MnROAD Original - Interstate 94 | 2826 | 958223
983-P-2013 | 983 | Passing | Rigid | 05/11/2021 | Aggregate | None | 12:34:00 PM | Clay | 500 | 2 | 0.1 | 0 | 0.1 |  | 08/15/2013 |  | MnROAD Original - Interstate 94 | 2826 | 958223
983-P-2013 | 983 | Passing | Rigid | 05/11/2021 | Aggregate | None | 1:07:00 PM | Clay | 500 | 3 | 0.1 | 0 | 0.1 |  | 08/15/2013 |  | MnROAD Original - Interstate 94 | 2826 | 958223
983-D-2013 | 983 | Driving | Rigid | 08/09/2021 | Aggregate | None | 12:07:00 PM | Clay | 500 | 1 | 0.2 | 0.1 | 0.1 |  | 08/15/2013 |  | MnROAD Original - Interstate 94 | 2916 | 3948083
983-D-2013 | 983 | Driving | Rigid | 08/09/2021 | Aggregate | None | 12:16:00 PM | Clay | 500 | 2 | 0.1 | 0.1 | 0.1 |  | 08/15/2013 |  | MnROAD Original - Interstate 94 | 2916 | 3948083
983-D-2013 | 983 | Driving | Rigid | 11/16/2021 | Aggregate | None | 10:47:00 AM | Clay | 500 | 1 | 0 | 0.1 | 0 |  | 08/15/2013 |  | MnROAD Original - Interstate 94 | 3015 | 4103855
983-D-2013 | 983 | Driving | Rigid | 11/16/2021 | Aggregate | None | 11:49:00 AM | Clay | 500 | 2 | 0.1 | 0 | 0.1 |  | 08/15/2013 |  | MnROAD Original - Interstate 94 | 3015 | 4103855
983-D-2013 | 983 | Driving | Rigid | 11/16/2021 | Aggregate | None | 11:59:00 AM | Clay | 500 | 3 | 0.1 | 0.1 | 0.1 |  | 08/15/2013 |  | MnROAD Original - Interstate 94 | 3015 | 4103855
983-P-2013 | 983 | Passing | Rigid | 11/16/2021 | Aggregate | None | 11:07:00 AM | Clay | 500 | 1 | 0.1 | 0 | 0.1 |  | 08/15/2013 |  | MnROAD Original - Interstate 94 | 3015 | 1088062
983-P-2013 | 983 | Passing | Rigid | 11/16/2021 | Aggregate | None | 11:22:00 AM | Clay | 500 | 2 | 0.1 | 0.1 | 0.1 |  | 08/15/2013 |  | MnROAD Original - Interstate 94 | 3015 | 1088062
983-P-2013 | 983 | Passing | Rigid | 11/16/2021 | Aggregate | None | 11:34:00 AM | Clay | 500 | 3 | 0.1 | 0.1 | 0.1 |  | 08/15/2013 |  | MnROAD Original - Interstate 94 | 3015 | 1088062
983-D-2013 | 983 | Driving | Rigid | 05/04/2022 | Aggregate | None | 1:26:00 PM | Clay | 500 | 1 | 0 | 0 | 0 |  | 08/15/2013 |  | MnROAD Original - Interstate 94 | 3184 | 4220994
983-P-2013 | 983 | Passing | Rigid | 05/04/2022 | Aggregate | None | 1:41:00 PM | Clay | 500 | 1 | 0 | 0 | 0 |  | 08/15/2013 |  | MnROAD Original - Interstate 94 | 3184 | 1130937
983-D-2013 | 983 | Driving | Rigid | 10/19/2022 | Aggregate | None | 2:19:00 PM | Clay | 500 | 1 | 0 | 0 | 0 |  | 08/15/2013 |  | MnROAD Original - Interstate 94 | 3352 | 4942293
983-P-2013 | 983 | Passing | Rigid | 10/19/2022 | Aggregate | None | 2:29:00 PM | Clay | 500 | 1 | 0 | 0 | 0 |  | 08/15/2013 |  | MnROAD Original - Interstate 94 | 3352 | 1364739
983-D-2013 | 983 | Driving | Rigid | 05/17/2018 | Aggregate | None | 8:53:00 AM | Clay | 500 | 1 | 0.1 | 0.1 | 0.1 |  | 08/15/2013 |  | MnROAD Original - Interstate 94 | 1736 | 2218611
983-D-2013 | 983 | Driving | Rigid | 05/17/2018 | Aggregate | None | 9:01:00 AM | Clay | 500 | 2 | 0.1 | 0.1 | 0.1 |  | 08/15/2013 |  | MnROAD Original - Interstate 94 | 1736 | 2218611
983-D-2013 | 983 | Driving | Rigid | 05/17/2018 | Aggregate | None | 9:08:00 AM | Clay | 500 | 3 | 0.1 | 0.1 | 0.1 |  | 08/15/2013 |  | MnROAD Original - Interstate 94 | 1736 | 2218611
983-P-2013 | 983 | Passing | Rigid | 05/17/2018 | Aggregate | None | 9:19:00 AM | Clay | 500 | 1 | 0.1 | 0.1 | 0.1 |  | 08/15/2013 |  | MnROAD Original - Interstate 94 | 1736 | 411715
983-P-2013 | 983 | Passing | Rigid | 05/17/2018 | Aggregate | None | 9:27:00 AM | Clay | 500 | 2 | 0.1 | 0.1 | 0.1 |  | 08/15/2013 |  | MnROAD Original - Interstate 94 | 1736 | 411715
983-P-2013 | 983 | Passing | Rigid | 05/17/2018 | Aggregate | None | 9:39:00 AM | Clay | 500 | 3 | 0.1 | 0.1 | 0.1 |  | 08/15/2013 |  | MnROAD Original - Interstate 94 | 1736 | 411715
983-D-2013 | 983 | Driving | Rigid | 06/14/2018 | Aggregate | None | 10:04:00 AM | Clay | 500 | 1 | 0.1 | 0.1 | 0.1 |  | 08/15/2013 |  | MnROAD Original - Interstate 94 | 1764 | 2255720
983-D-2013 | 983 | Driving | Rigid | 06/14/2018 | Aggregate | None | 10:12:00 AM | Clay | 500 | 2 | 0.1 | 0.1 | 0.1 |  | 08/15/2013 |  | MnROAD Original - Interstate 94 | 1764 | 2255720
983-D-2013 | 983 | Driving | Rigid | 06/14/2018 | Aggregate | None | 10:19:00 AM | Clay | 500 | 3 | 0.1 | 0.1 | 0.1 |  | 08/15/2013 |  | MnROAD Original - Interstate 94 | 1764 | 2255720
983-P-2013 | 983 | Passing | Rigid | 06/14/2018 | Aggregate | None | 10:28:00 AM | Clay | 500 | 1 | 0.1 | 0.1 | 0.1 |  | 08/15/2013 |  | MnROAD Original - Interstate 94 | 1764 | 421220
983-P-2013 | 983 | Passing | Rigid | 06/14/2018 | Aggregate | None | 10:37:00 AM | Clay | 500 | 2 | 0.1 | 0.1 | 0.1 |  | 08/15/2013 |  | MnROAD Original - Interstate 94 | 1764 | 421220
983-P-2013 | 983 | Passing | Rigid | 06/14/2018 | Aggregate | None | 10:44:00 AM | Clay | 500 | 3 | 0.1 | 0.1 | 0.1 |  | 08/15/2013 |  | MnROAD Original - Interstate 94 | 1764 | 421220
983-D-2013 | 983 | Driving | Rigid | 06/21/2018 | Aggregate | None | 10:10:00 AM | Clay | 500 | 1 | 0.1 | 0.1 | 0.1 |  | 08/15/2013 |  | MnROAD Original - Interstate 94 | 1771 | 2255720
983-D-2013 | 983 | Driving | Rigid | 06/21/2018 | Aggregate | None | 10:19:00 AM | Clay | 500 | 2 | 0.1 | 0.1 | 0.1 |  | 08/15/2013 |  | MnROAD Original - Interstate 94 | 1771 | 2255720
983-D-2013 | 983 | Driving | Rigid | 06/21/2018 | Aggregate | None | 10:27:00 AM | Clay | 500 | 3 | 0.1 | 0.1 | 0.1 |  | 08/15/2013 |  | MnROAD Original - Interstate 94 | 1771 | 2255720
983-P-2013 | 983 | Passing | Rigid | 06/21/2018 | Aggregate | None | 10:35:00 AM | Clay | 500 | 1 | 0.1 | 0.1 | 0.1 |  | 08/15/2013 |  | MnROAD Original - Interstate 94 | 1771 | 421220
983-P-2013 | 983 | Passing | Rigid | 06/21/2018 | Aggregate | None | 10:43:00 AM | Clay | 500 | 2 | 0.1 | 0.1 | 0.1 |  | 08/15/2013 |  | MnROAD Original - Interstate 94 | 1771 | 421220
983-D-2013 | 983 | Driving | Rigid | 08/09/2021 | Aggregate | None | 12:24:00 PM | Clay | 500 | 3 | 0.1 | 0.1 | 0.1 |  | 08/15/2013 |  | MnROAD Original - Interstate 94 | 2916 | 3948083
983-P-2013 | 983 | Passing | Rigid | 08/09/2021 | Aggregate | None | 12:34:00 PM | Clay | 500 | 1 | 0.1 | 0.1 | 0.1 |  | 08/15/2013 |  | MnROAD Original - Interstate 94 | 2916 | 1036422
983-P-2013 | 983 | Passing | Rigid | 08/09/2021 | Aggregate | None | 12:43:00 PM | Clay | 500 | 2 | 0.1 | 0.1 | 0.1 |  | 08/15/2013 |  | MnROAD Original - Interstate 94 | 2916 | 1036422
983-P-2013 | 983 | Passing | Rigid | 08/09/2021 | Aggregate | None | 12:54:00 PM | Clay | 500 | 3 | 0.1 | 0.1 | 0.1 |  | 08/15/2013 |  | MnROAD Original - Interstate 94 | 2916 | 1036422
983-D-2013 | 983 | Driving | Rigid | 09/01/2021 | Aggregate | None | 1:27:00 PM | Clay | 500 | 1 | 0.1 | 0.1 | 0.1 |  | 08/15/2013 |  | MnROAD Original - Interstate 94 | 2939 | 3983122
983-D-2013 | 983 | Driving | Rigid | 09/01/2021 | Aggregate | None | 1:35:00 PM | Clay | 500 | 2 | 0 | 0.1 | 0.1 |  | 08/15/2013 |  | MnROAD Original - Interstate 94 | 2939 | 3983122
983-D-2013 | 983 | Driving | Rigid | 09/01/2021 | Aggregate | None | 1:43:00 PM | Clay | 500 | 3 | 0.2 | 0.1 | 0.1 |  | 08/15/2013 |  | MnROAD Original - Interstate 94 | 2939 | 3983122
983-P-2013 | 983 | Passing | Rigid | 09/01/2021 | Aggregate | None | 1:52:00 PM | Clay | 500 | 1 | 0.1 | 0.1 | 0.1 |  | 08/15/2013 |  | MnROAD Original - Interstate 94 | 2939 | 1047207
983-P-2013 | 983 | Passing | Rigid | 09/01/2021 | Aggregate | None | 2:01:00 PM | Clay | 500 | 2 | 0.1 | 0.1 | 0.1 |  | 08/15/2013 |  | MnROAD Original - Interstate 94 | 2939 | 1047207
983-P-2013 | 983 | Passing | Rigid | 09/01/2021 | Aggregate | None | 2:09:00 PM | Clay | 500 | 3 | 0.1 | 0.1 | 0.1 |  | 08/15/2013 |  | MnROAD Original - Interstate 94 | 2939 | 1047207
983-D-2013 | 983 | Driving | Rigid | 10/07/2021 | Aggregate | None | 2:47:00 PM | Clay | 500 | 1 | 0 | 0 | 0 |  | 08/15/2013 |  | MnROAD Original - Interstate 94 | 2975 | 4061089
983-D-2013 | 983 | Driving | Rigid | 10/07/2021 | Aggregate | None | 3:10:00 PM | Clay | 500 | 2 | 0 | 0.1 | 0.1 |  | 08/15/2013 |  | MnROAD Original - Interstate 94 | 2975 | 4061089
983-P-2013 | 983 | Passing | Rigid | 10/07/2021 | Aggregate | None | 2:55:00 PM | Clay | 500 | 1 | 0.1 | 0.1 | 0.1 |  | 08/15/2013 |  | MnROAD Original - Interstate 94 | 2975 | 1074374
983-P-2013 | 983 | Passing | Rigid | 10/07/2021 | Aggregate | None | 3:02:00 PM | Clay | 500 | 2 | 0.1 | 0.1 | 0.1 |  | 08/15/2013 |  | MnROAD Original - Interstate 94 | 2975 | 1074374
983-P-2013 | 983 | Passing | Rigid | 06/21/2018 | Aggregate | None | 10:50:00 AM | Clay | 500 | 3 | 0.1 | 0.1 | 0.1 |  | 08/15/2013 |  | MnROAD Original - Interstate 94 | 1771 | 421220
983-D-2013 | 983 | Driving | Rigid | 07/26/2018 | Aggregate | None | 7:27:00 AM | Clay | 499.9 | 1 | 0.1 | 0.1 | 0.1 |  | 08/15/2013 |  | MnROAD Original - Interstate 94 | 1806 | 2268121
983-D-2013 | 983 | Driving | Rigid | 07/26/2018 | Aggregate | None | 7:36:00 AM | Clay | 499.9 | 2 | 0.1 | 0.1 | 0.1 |  | 08/15/2013 |  | MnROAD Original - Interstate 94 | 1806 | 2268121
983-D-2013 | 983 | Driving | Rigid | 07/26/2018 | Aggregate | None | 7:44:00 AM | Clay | 499.9 | 3 | 0.1 | 0.1 | 0.1 |  | 08/15/2013 |  | MnROAD Original - Interstate 94 | 1806 | 2268121
983-P-2013 | 983 | Passing | Rigid | 07/26/2018 | Aggregate | None | 7:53:00 AM | Clay | 499.9 | 1 | 0.1 | 0.1 | 0.1 |  | 08/15/2013 |  | MnROAD Original - Interstate 94 | 1806 | 424372
983-P-2013 | 983 | Passing | Rigid | 07/26/2018 | Aggregate | None | 8:04:00 AM | Clay | 499.9 | 2 | 0.1 | 0.1 | 0.1 |  | 08/15/2013 |  | MnROAD Original - Interstate 94 | 1806 | 424372
983-P-2013 | 983 | Passing | Rigid | 07/26/2018 | Aggregate | None | 8:11:00 AM | Clay | 499.9 | 3 | 0.1 | 0.1 | 0.1 |  | 08/15/2013 |  | MnROAD Original - Interstate 94 | 1806 | 424372
983-D-2013 | 983 | Driving | Rigid | 08/10/2020 | Aggregate | None | 9:51:00 AM | Clay | 500 | 1 | 0 | 0.1 | 0.1 |  | 08/15/2013 |  | MnROAD Original - Interstate 94 | 2552 | 3089140
983-D-2013 | 983 | Driving | Rigid | 08/10/2020 | Aggregate | None | 10:05:00 AM | Clay | 500 | 2 | 0.1 | 0.1 | 0.1 |  | 08/15/2013 |  | MnROAD Original - Interstate 94 | 2552 | 3089140
983-D-2013 | 983 | Driving | Rigid | 08/10/2020 | Aggregate | None | 10:18:00 AM | Clay | 500 | 3 | 0.1 | 0.1 | 0.1 |  | 08/15/2013 |  | MnROAD Original - Interstate 94 | 2552 | 3089140
983-D-2013 | 983 | Driving | Rigid | 08/10/2020 | Aggregate | None | 10:27:00 AM | Clay | 500 | 4 | 0.1 | 0.1 | 0.1 |  | 08/15/2013 |  | MnROAD Original - Interstate 94 | 2552 | 3089140
983-P-2013 | 983 | Passing | Rigid | 08/10/2020 | Aggregate | None | 10:39:00 AM | Clay | 500 | 1 | 0 | 0.1 | 0.1 |  | 08/15/2013 |  | MnROAD Original - Interstate 94 | 2552 | 717829
983-P-2013 | 983 | Passing | Rigid | 08/10/2020 | Aggregate | None | 10:47:00 AM | Clay | 500 | 2 | 0.1 | 0.1 | 0.1 |  | 08/15/2013 |  | MnROAD Original - Interstate 94 | 2552 | 717829
983-P-2013 | 983 | Passing | Rigid | 08/10/2020 | Aggregate | None | 10:54:00 AM | Clay | 500 | 3 | 0.1 | 0.1 | 0.1 |  | 08/15/2013 |  | MnROAD Original - Interstate 94 | 2552 | 717829
983-D-2013 | 983 | Driving | Rigid | 08/27/2020 | Aggregate | None | 11:12:00 AM | Clay | 500 | 1 | 0.1 | 0.1 | 0.1 |  | 08/15/2013 |  | MnROAD Original - Interstate 94 | 2569 | 3157312
983-D-2013 | 983 | Driving | Rigid | 08/27/2020 | Aggregate | None | 11:27:00 AM | Clay | 500 | 2 | 0.1 | 0.1 | 0.1 |  | 08/15/2013 |  | MnROAD Original - Interstate 94 | 2569 | 3157312
983-D-2013 | 983 | Driving | Rigid | 08/27/2020 | Aggregate | None | 11:43:00 AM | Clay | 500 | 3 | 0.1 | 0.2 | 0.1 |  | 08/15/2013 |  | MnROAD Original - Interstate 94 | 2569 | 3157312
983-P-2013 | 983 | Passing | Rigid | 08/27/2020 | Aggregate | None | 11:58:00 AM | Clay | 500 | 1 | 0.1 | 0.1 | 0.1 |  | 08/15/2013 |  | MnROAD Original - Interstate 94 | 2569 | 786001
983-P-2013 | 983 | Passing | Rigid | 08/27/2020 | Aggregate | None | 12:40:00 PM | Clay | 500 | 3 | 0.1 | 0.1 | 0.1 |  | 08/15/2013 |  | MnROAD Original - Interstate 94 | 2569 | 786001
983-D-2013 | 983 | Driving | Rigid | 09/29/2020 | Aggregate | None | 10:25:00 AM | Clay | 500 | 1 | 0 | 0.1 | 0.1 |  | 08/15/2013 |  | MnROAD Original - Interstate 94 | 2602 | 3303965
983-D-2013 | 983 | Driving | Rigid | 09/29/2020 | Aggregate | None | 10:40:00 AM | Clay | 500 | 2 | 0.1 | 0.1 | 0.1 |  | 08/15/2013 |  | MnROAD Original - Interstate 94 | 2602 | 3303965
983-D-2013 | 983 | Driving | Rigid | 09/29/2020 | Aggregate | None | 10:56:00 AM | Clay | 500 | 3 | 0.1 | 0.1 | 0.1 |  | 08/15/2013 |  | MnROAD Original - Interstate 94 | 2602 | 3303965
983-P-2013 | 983 | Passing | Rigid | 09/29/2020 | Aggregate | None | 11:11:00 AM | Clay | 500 | 1 | 0.1 | 0.1 | 0.1 |  | 08/15/2013 |  | MnROAD Original - Interstate 94 | 2602 | 835876
983-P-2013 | 983 | Passing | Rigid | 09/29/2020 | Aggregate | None | 11:27:00 AM | Clay | 500 | 2 | 0.1 | 0.1 | 0.1 |  | 08/15/2013 |  | MnROAD Original - Interstate 94 | 2602 | 835876
983-P-2013 | 983 | Passing | Rigid | 09/29/2020 | Aggregate | None | 11:42:00 AM | Clay | 500 | 3 | 0.1 | 0.1 | 0.1 |  | 08/15/2013 |  | MnROAD Original - Interstate 94 | 2602 | 835876
983-D-2013 | 983 | Driving | Rigid | 11/03/2020 | Aggregate | None | 11:40:00 AM | Clay | 500 | 1 | 0.1 | 0.1 | 0.1 |  | 08/15/2013 |  | MnROAD Original - Interstate 94 | 2637 | 3364724
983-D-2013 | 983 | Driving | Rigid | 11/03/2020 | Aggregate | None | 11:48:00 AM | Clay | 500 | 2 | 0.1 | 0.1 | 0.1 |  | 08/15/2013 |  | MnROAD Original - Interstate 94 | 2637 | 3364724
983-D-2013 | 983 | Driving | Rigid | 11/03/2020 | Aggregate | None | 11:55:00 AM | Clay | 500 | 3 | 0.1 | 0.1 | 0.1 |  | 08/15/2013 |  | MnROAD Original - Interstate 94 | 2637 | 3364724
983-P-2013 | 983 | Passing | Rigid | 11/03/2020 | Aggregate | None | 12:05:00 PM | Clay | 500 | 1 | 0.1 | 0.1 | 0.1 |  | 08/15/2013 |  | MnROAD Original - Interstate 94 | 2637 | 854140
983-P-2013 | 983 | Passing | Rigid | 11/03/2020 | Aggregate | None | 12:13:00 PM | Clay | 500 | 2 | 0.1 | 0.1 | 0.1 |  | 08/15/2013 |  | MnROAD Original - Interstate 94 | 2637 | 854140
983-P-2013 | 983 | Passing | Rigid | 11/03/2020 | Aggregate | None | 12:21:00 PM | Clay | 500 | 3 | 0.1 | 0.1 | 0.1 |  | 08/15/2013 |  | MnROAD Original - Interstate 94 | 2637 | 854140
983-D-2013 | 983 | Driving | Rigid | 04/16/2021 | Aggregate | None | 12:51:00 PM | Clay | 500 | 1 | 0.1 | 0.1 | 0.1 |  | 08/15/2013 |  | MnROAD Original - Interstate 94 | 2801 | 3566050
983-D-2013 | 983 | Driving | Rigid | 04/16/2021 | Aggregate | None | 1:06:00 PM | Clay | 500 | 2 | 0.1 | 0.1 | 0.1 |  | 08/15/2013 |  | MnROAD Original - Interstate 94 | 2801 | 3566050
984-D-2017 | 984 | Driving | Flexible | 08/10/2020 | Concrete | Aggregate | 10:18:00 AM | Clay | 620 | 3 | 0.1 | 0.1 | 0.1 |  | 08/16/2017 |  | MnROAD Original - Interstate 94 | 1090 | 790081
984-D-2017 | 984 | Driving | Flexible | 08/10/2020 | Concrete | Aggregate | 10:27:00 AM | Clay | 620 | 4 | 0.1 | 0.1 | 0.1 |  | 08/16/2017 |  | MnROAD Original - Interstate 94 | 1090 | 790081
984-P-2017 | 984 | Passing | Flexible | 08/10/2020 | Concrete | Aggregate | 10:39:00 AM | Clay | 620 | 1 | 0 | 0.1 | 0 |  | 08/16/2017 |  | MnROAD Original - Interstate 94 | 1090 | 267729
984-P-2017 | 984 | Passing | Flexible | 08/10/2020 | Concrete | Aggregate | 10:47:00 AM | Clay | 620 | 2 | 0 | 0.1 | 0 |  | 08/16/2017 |  | MnROAD Original - Interstate 94 | 1090 | 267729
984-P-2017 | 984 | Passing | Flexible | 08/10/2020 | Concrete | Aggregate | 10:54:00 AM | Clay | 620 | 3 | 0 | 0.1 | 0 |  | 08/16/2017 |  | MnROAD Original - Interstate 94 | 1090 | 267729
984-D-2017 | 984 | Driving | Flexible | 08/27/2020 | Concrete | Aggregate | 11:13:00 AM | Clay | 560 | 1 | 0.1 | 0.1 | 0.1 |  | 08/16/2017 |  | MnROAD Original - Interstate 94 | 1107 | 835522
984-D-2017 | 984 | Driving | Flexible | 08/27/2020 | Concrete | Aggregate | 11:27:00 AM | Clay | 560 | 2 | 0.1 | 0.1 | 0.1 |  | 08/16/2017 |  | MnROAD Original - Interstate 94 | 1107 | 835522
984-D-2017 | 984 | Driving | Flexible | 08/27/2020 | Concrete | Aggregate | 11:43:00 AM | Clay | 560 | 3 | 0.1 | 0.1 | 0.1 |  | 08/16/2017 |  | MnROAD Original - Interstate 94 | 1107 | 835522
984-P-2017 | 984 | Passing | Flexible | 08/27/2020 | Concrete | Aggregate | 11:59:00 AM | Clay | 560 | 1 | 0 | 0.1 | 0.1 |  | 08/16/2017 |  | MnROAD Original - Interstate 94 | 1107 | 313170
984-P-2017 | 984 | Passing | Flexible | 08/27/2020 | Concrete | Aggregate | 12:40:00 PM | Clay | 560 | 3 | 0 | 0.1 | 0.1 |  | 08/16/2017 |  | MnROAD Original - Interstate 94 | 1107 | 313170
984-D-2017 | 984 | Driving | Flexible | 09/29/2020 | Concrete | Aggregate | 10:25:00 AM | Clay | 560 | 1 | 0.1 | 0.1 | 0.1 |  | 08/16/2017 |  | MnROAD Original - Interstate 94 | 1140 | 933742
984-D-2017 | 984 | Driving | Flexible | 09/29/2020 | Concrete | Aggregate | 10:40:00 AM | Clay | 560 | 2 | 0.1 | 0.1 | 0.1 |  | 08/16/2017 |  | MnROAD Original - Interstate 94 | 1140 | 933742
984-D-2017 | 984 | Driving | Flexible | 09/29/2020 | Concrete | Aggregate | 10:56:00 AM | Clay | 560 | 3 | 0.1 | 0.1 | 0.1 |  | 08/16/2017 |  | MnROAD Original - Interstate 94 | 1140 | 933742
984-P-2017 | 984 | Passing | Flexible | 09/29/2020 | Concrete | Aggregate | 11:11:00 AM | Clay | 560 | 1 | 0 | 0.1 | 0 |  | 08/16/2017 |  | MnROAD Original - Interstate 94 | 1140 | 349059
984-P-2017 | 984 | Passing | Flexible | 09/29/2020 | Concrete | Aggregate | 11:27:00 AM | Clay | 560 | 2 | 0 | 0.1 | 0 |  | 08/16/2017 |  | MnROAD Original - Interstate 94 | 1140 | 349059
984-P-2017 | 984 | Passing | Flexible | 09/29/2020 | Concrete | Aggregate | 11:42:00 AM | Clay | 560 | 3 | 0 | 0.1 | 0 |  | 08/16/2017 |  | MnROAD Original - Interstate 94 | 1140 | 349059
984-D-2017 | 984 | Driving | Flexible | 11/03/2020 | Concrete | Aggregate | 11:40:00 AM | Clay | 560 | 1 | 0.1 | 0.1 | 0.1 |  | 08/16/2017 |  | MnROAD Original - Interstate 94 | 1175 | 974144
984-D-2017 | 984 | Driving | Flexible | 11/03/2020 | Concrete | Aggregate | 11:48:00 AM | Clay | 560 | 2 | 0.1 | 0.1 | 0.1 |  | 08/16/2017 |  | MnROAD Original - Interstate 94 | 1175 | 974144
984-D-2017 | 984 | Driving | Flexible | 11/03/2020 | Concrete | Aggregate | 11:56:00 AM | Clay | 560 | 3 | 0.1 | 0.1 | 0.1 |  | 08/16/2017 |  | MnROAD Original - Interstate 94 | 1175 | 974144
984-P-2017 | 984 | Passing | Flexible | 11/03/2020 | Concrete | Aggregate | 12:05:00 PM | Clay | 560 | 1 | 0 | 0.1 | 0 |  | 08/16/2017 |  | MnROAD Original - Interstate 94 | 1175 | 362466
984-P-2017 | 984 | Passing | Flexible | 11/03/2020 | Concrete | Aggregate | 12:13:00 PM | Clay | 560 | 2 | 0 | 0 | 0 |  | 08/16/2017 |  | MnROAD Original - Interstate 94 | 1175 | 362466
984-P-2017 | 984 | Passing | Flexible | 11/03/2020 | Concrete | Aggregate | 12:21:00 PM | Clay | 560 | 3 | 0 | 0.1 | 0.1 |  | 08/16/2017 |  | MnROAD Original - Interstate 94 | 1175 | 362466
984-P-2017 | 984 | Passing | Flexible | 05/11/2021 | Concrete | Aggregate | 12:01:00 PM | Clay | 560 | 1 | 0 | 0 | 0 |  | 08/16/2017 |  | MnROAD Original - Interstate 94 | 1364 | 438235
984-P-2017 | 984 | Passing | Flexible | 05/11/2021 | Concrete | Aggregate | 12:34:00 PM | Clay | 560 | 2 | 0 | 0 | 0 |  | 08/16/2017 |  | MnROAD Original - Interstate 94 | 1364 | 438235
984-P-2017 | 984 | Passing | Flexible | 05/11/2021 | Concrete | Aggregate | 1:07:00 PM | Clay | 560 | 3 | 0.1 | 0 | 0 |  | 08/16/2017 |  | MnROAD Original - Interstate 94 | 1364 | 438235
984-D-2017 | 984 | Driving | Flexible | 08/09/2021 | Concrete | Aggregate | 12:07:00 PM | Clay | 560 | 1 | 0.1 | 0.1 | 0.1 |  | 08/16/2017 |  | MnROAD Original - Interstate 94 | 1454 | 1357577
984-D-2017 | 984 | Driving | Flexible | 08/09/2021 | Concrete | Aggregate | 12:16:00 PM | Clay | 560 | 2 | 0.1 | 0.1 | 0.1 |  | 08/16/2017 |  | MnROAD Original - Interstate 94 | 1454 | 1357577
984-D-2017 | 984 | Driving | Flexible | 08/09/2021 | Concrete | Aggregate | 12:24:00 PM | Clay | 560 | 3 | 0.1 | 0.1 | 0.1 |  | 08/16/2017 |  | MnROAD Original - Interstate 94 | 1454 | 1357577
984-P-2017 | 984 | Passing | Flexible | 08/09/2021 | Concrete | Aggregate | 12:34:00 PM | Clay | 560 | 1 | 0 | 0 | 0 |  | 08/16/2017 |  | MnROAD Original - Interstate 94 | 1454 | 494975
984-P-2017 | 984 | Passing | Flexible | 08/09/2021 | Concrete | Aggregate | 12:43:00 PM | Clay | 560 | 2 | 0 | 0 | 0 |  | 08/16/2017 |  | MnROAD Original - Interstate 94 | 1454 | 494975
984-P-2017 | 984 | Passing | Flexible | 08/09/2021 | Concrete | Aggregate | 12:54:00 PM | Clay | 560 | 3 | 0 | 0 | 0 |  | 08/16/2017 |  | MnROAD Original - Interstate 94 | 1454 | 494975
984-D-2017 | 984 | Driving | Flexible | 09/01/2021 | Concrete | Aggregate | 1:27:00 PM | Clay | 560 | 1 | 0.1 | 0.1 | 0.1 |  | 08/16/2017 |  | MnROAD Original - Interstate 94 | 1477 | 1380768
984-D-2017 | 984 | Driving | Flexible | 09/01/2021 | Concrete | Aggregate | 1:35:00 PM | Clay | 560 | 2 | 0.1 | 0.1 | 0.1 |  | 08/16/2017 |  | MnROAD Original - Interstate 94 | 1477 | 1380768
984-D-2017 | 984 | Driving | Flexible | 09/01/2021 | Concrete | Aggregate | 1:43:00 PM | Clay | 560 | 3 | 0.1 | 0.1 | 0.1 |  | 08/16/2017 |  | MnROAD Original - Interstate 94 | 1477 | 1380768
984-P-2017 | 984 | Passing | Flexible | 09/01/2021 | Concrete | Aggregate | 1:52:00 PM | Clay | 560 | 1 | 0 | 0 | 0 |  | 08/16/2017 |  | MnROAD Original - Interstate 94 | 1477 | 502855
984-P-2017 | 984 | Passing | Flexible | 09/01/2021 | Concrete | Aggregate | 2:01:00 PM | Clay | 560 | 2 | 0 | 0 | 0 |  | 08/16/2017 |  | MnROAD Original - Interstate 94 | 1477 | 502855
984-P-2017 | 984 | Passing | Flexible | 09/01/2021 | Concrete | Aggregate | 2:09:00 PM | Clay | 560 | 3 | 0 | 0 | 0 |  | 08/16/2017 |  | MnROAD Original - Interstate 94 | 1477 | 502855
984-D-2017 | 984 | Driving | Flexible | 10/07/2021 | Concrete | Aggregate | 2:47:00 PM | Clay | 560 | 1 | 0.1 | 0.1 | 0.1 |  | 08/16/2017 |  | MnROAD Original - Interstate 94 | 1513 | 1432669
984-D-2017 | 984 | Driving | Flexible | 10/07/2021 | Concrete | Aggregate | 3:10:00 PM | Clay | 560 | 2 | 0.1 | 0.1 | 0.1 |  | 08/16/2017 |  | MnROAD Original - Interstate 94 | 1513 | 1432669
984-P-2017 | 984 | Passing | Flexible | 10/07/2021 | Concrete | Aggregate | 2:55:00 PM | Clay | 560 | 1 | 0 | 0.1 | 0.1 |  | 08/16/2017 |  | MnROAD Original - Interstate 94 | 1513 | 522907
984-P-2017 | 984 | Passing | Flexible | 10/07/2021 | Concrete | Aggregate | 3:02:00 PM | Clay | 560 | 2 | 0 | 0.1 | 0.1 |  | 08/16/2017 |  | MnROAD Original - Interstate 94 | 1513 | 522907
984-D-2017 | 984 | Driving | Flexible | 11/16/2021 | Concrete | Aggregate | 10:47:00 AM | Clay | 560 | 1 | 0.1 | 0.1 | 0.1 |  | 08/16/2017 |  | MnROAD Original - Interstate 94 | 1553 | 1461151
984-D-2017 | 984 | Driving | Flexible | 11/16/2021 | Concrete | Aggregate | 11:49:00 AM | Clay | 560 | 2 | 0.1 | 0.1 | 0.1 |  | 08/16/2017 |  | MnROAD Original - Interstate 94 | 1553 | 1461151
984-D-2017 | 984 | Driving | Flexible | 11/16/2021 | Concrete | Aggregate | 11:59:00 AM | Clay | 560 | 3 | 0.1 | 0.1 | 0.1 |  | 08/16/2017 |  | MnROAD Original - Interstate 94 | 1553 | 1461151
984-P-2017 | 984 | Passing | Flexible | 11/16/2021 | Concrete | Aggregate | 11:07:00 AM | Clay | 560 | 1 | 0 | 0 | 0 |  | 08/16/2017 |  | MnROAD Original - Interstate 94 | 1553 | 533102
984-P-2017 | 984 | Passing | Flexible | 11/16/2021 | Concrete | Aggregate | 11:22:00 AM | Clay | 560 | 2 | 0 | 0 | 0 |  | 08/16/2017 |  | MnROAD Original - Interstate 94 | 1553 | 533102
984-P-2017 | 984 | Passing | Flexible | 11/16/2021 | Concrete | Aggregate | 11:34:00 AM | Clay | 560 | 3 | 0 | 0 | 0 |  | 08/16/2017 |  | MnROAD Original - Interstate 94 | 1553 | 533102
984-D-2017 | 984 | Driving | Flexible | 05/04/2022 | Concrete | Aggregate | 1:26:00 PM | Clay | 560 | 1 | 0 | 0 | 0 |  | 08/16/2017 |  | MnROAD Original - Interstate 94 | 1722 | 1539920
984-P-2017 | 984 | Passing | Flexible | 05/04/2022 | Concrete | Aggregate | 1:42:00 PM | Clay | 560 | 1 | 0 | 0 | 0 |  | 08/16/2017 |  | MnROAD Original - Interstate 94 | 1722 | 565743
984-D-2017 | 984 | Driving | Flexible | 10/19/2022 | Concrete | Aggregate | 2:19:00 PM | Clay | 560 | 1 | 0 | 0 | 0 |  | 08/16/2017 |  | MnROAD Original - Interstate 94 | 1890 | 2015367
984-P-2017 | 984 | Passing | Flexible | 10/19/2022 | Concrete | Aggregate | 2:30:00 PM | Clay | 560 | 1 | 0 | 0 | 0 |  | 08/16/2017 |  | MnROAD Original - Interstate 94 | 1890 | 738267
984-P-2017 | 984 | Passing | Flexible | 06/14/2018 | Concrete | Aggregate | 10:37:00 AM | Clay | 700 | 2 | 0 | 0 | 0 |  | 08/16/2017 |  | MnROAD Original - Interstate 94 | 302 | 39925
984-D-2017 | 984 | Driving | Flexible | 05/17/2018 | Concrete | Aggregate | 8:53:00 AM | Clay | 700 | 1 | 0.1 | 0.1 | 0.1 |  | 08/16/2017 |  | MnROAD Original - Interstate 94 | 274 | 198816
984-D-2017 | 984 | Driving | Flexible | 05/17/2018 | Concrete | Aggregate | 8:53:00 AM | Clay | 700 | 1 | 0.1 | 0.1 | 0.1 |  | 08/16/2017 |  | MnROAD Original - Interstate 94 | 274 | 198816
984-D-2017 | 984 | Driving | Flexible | 05/17/2018 | Concrete | Aggregate | 9:01:00 AM | Clay | 700 | 2 | 0.1 | 0.1 | 0.1 |  | 08/16/2017 |  | MnROAD Original - Interstate 94 | 274 | 198816
984-D-2017 | 984 | Driving | Flexible | 05/17/2018 | Concrete | Aggregate | 9:01:00 AM | Clay | 700 | 2 | 0.1 | 0.1 | 0.1 |  | 08/16/2017 |  | MnROAD Original - Interstate 94 | 274 | 198816
984-D-2017 | 984 | Driving | Flexible | 05/17/2018 | Concrete | Aggregate | 9:08:00 AM | Clay | 700 | 3 | 0.1 | 0.1 | 0.1 |  | 08/16/2017 |  | MnROAD Original - Interstate 94 | 274 | 198816
984-D-2017 | 984 | Driving | Flexible | 05/17/2018 | Concrete | Aggregate | 9:08:00 AM | Clay | 700 | 3 | 0.1 | 0.1 | 0.1 |  | 08/16/2017 |  | MnROAD Original - Interstate 94 | 274 | 198816
984-P-2017 | 984 | Passing | Flexible | 05/17/2018 | Concrete | Aggregate | 9:19:00 AM | Clay | 700 | 1 | 0 | 0 | 0 |  | 08/16/2017 |  | MnROAD Original - Interstate 94 | 274 | 33346
984-P-2017 | 984 | Passing | Flexible | 05/17/2018 | Concrete | Aggregate | 9:19:00 AM | Clay | 700 | 1 | 0 | 0 | 0 |  | 08/16/2017 |  | MnROAD Original - Interstate 94 | 274 | 33346
984-P-2017 | 984 | Passing | Flexible | 05/17/2018 | Concrete | Aggregate | 9:27:00 AM | Clay | 700 | 2 | 0 | 0 | 0 |  | 08/16/2017 |  | MnROAD Original - Interstate 94 | 274 | 33346
984-P-2017 | 984 | Passing | Flexible | 05/17/2018 | Concrete | Aggregate | 9:27:00 AM | Clay | 700 | 2 | 0 | 0 | 0 |  | 08/16/2017 |  | MnROAD Original - Interstate 94 | 274 | 33346
984-P-2017 | 984 | Passing | Flexible | 05/17/2018 | Concrete | Aggregate | 9:39:00 AM | Clay | 700 | 3 | 0 | 0 | 0 |  | 08/16/2017 |  | MnROAD Original - Interstate 94 | 274 | 33346
984-P-2017 | 984 | Passing | Flexible | 05/17/2018 | Concrete | Aggregate | 9:39:00 AM | Clay | 700 | 3 | 0 | 0 | 0 |  | 08/16/2017 |  | MnROAD Original - Interstate 94 | 274 | 33346
984-D-2017 | 984 | Driving | Flexible | 06/14/2018 | Concrete | Aggregate | 10:04:00 AM | Clay | 700 | 1 | 0.1 | 0.1 | 0.1 |  | 08/16/2017 |  | MnROAD Original - Interstate 94 | 302 | 223494
984-D-2017 | 984 | Driving | Flexible | 06/14/2018 | Concrete | Aggregate | 10:04:00 AM | Clay | 700 | 1 | 0.1 | 0.1 | 0.1 |  | 08/16/2017 |  | MnROAD Original - Interstate 94 | 302 | 223494
984-D-2017 | 984 | Driving | Flexible | 06/14/2018 | Concrete | Aggregate | 10:12:00 AM | Clay | 700 | 2 | 0.1 | 0.1 | 0.1 |  | 08/16/2017 |  | MnROAD Original - Interstate 94 | 302 | 223494
984-D-2017 | 984 | Driving | Flexible | 06/14/2018 | Concrete | Aggregate | 10:12:00 AM | Clay | 700 | 2 | 0.1 | 0.1 | 0.1 |  | 08/16/2017 |  | MnROAD Original - Interstate 94 | 302 | 223494
984-D-2017 | 984 | Driving | Flexible | 06/14/2018 | Concrete | Aggregate | 10:19:00 AM | Clay | 700 | 3 | 0.1 | 0.1 | 0.1 |  | 08/16/2017 |  | MnROAD Original - Interstate 94 | 302 | 223494
984-D-2017 | 984 | Driving | Flexible | 06/14/2018 | Concrete | Aggregate | 10:19:00 AM | Clay | 700 | 3 | 0.1 | 0.1 | 0.1 |  | 08/16/2017 |  | MnROAD Original - Interstate 94 | 302 | 223494
984-P-2017 | 984 | Passing | Flexible | 06/14/2018 | Concrete | Aggregate | 10:28:00 AM | Clay | 700 | 1 | 0 | 0.1 | 0 |  | 08/16/2017 |  | MnROAD Original - Interstate 94 | 302 | 39925
984-P-2017 | 984 | Passing | Flexible | 06/14/2018 | Concrete | Aggregate | 10:28:00 AM | Clay | 700 | 1 | 0 | 0 | 0 |  | 08/16/2017 |  | MnROAD Original - Interstate 94 | 302 | 39925
984-P-2017 | 984 | Passing | Flexible | 06/14/2018 | Concrete | Aggregate | 10:37:00 AM | Clay | 700 | 2 | 0 | 0 | 0 |  | 08/16/2017 |  | MnROAD Original - Interstate 94 | 302 | 39925
984-D-2017 | 984 | Driving | Flexible | 04/16/2021 | Concrete | Aggregate | 12:52:00 PM | Clay | 560 | 1 | 0.1 | 0.1 | 0.1 |  | 08/16/2017 |  | MnROAD Original - Interstate 94 | 1339 | 1106538
984-D-2017 | 984 | Driving | Flexible | 04/16/2021 | Concrete | Aggregate | 1:06:00 PM | Clay | 560 | 2 | 0.1 | 0.1 | 0.1 |  | 08/16/2017 |  | MnROAD Original - Interstate 94 | 1339 | 1106538
984-D-2017 | 984 | Driving | Flexible | 04/16/2021 | Concrete | Aggregate | 1:21:00 PM | Clay | 560 | 3 | 0.1 | 0.1 | 0.1 |  | 08/16/2017 |  | MnROAD Original - Interstate 94 | 1339 | 1106538
984-P-2017 | 984 | Passing | Flexible | 04/16/2021 | Concrete | Aggregate | 1:37:00 PM | Clay | 560 | 1 | 0.1 | 0 | 0.1 |  | 08/16/2017 |  | MnROAD Original - Interstate 94 | 1339 | 408920
984-P-2017 | 984 | Passing | Flexible | 04/16/2021 | Concrete | Aggregate | 1:51:00 PM | Clay | 560 | 2 | 0.1 | 0 | 0.1 |  | 08/16/2017 |  | MnROAD Original - Interstate 94 | 1339 | 408920
984-D-2017 | 984 | Driving | Flexible | 05/04/2021 | Concrete | Aggregate | 12:26:00 PM | Clay | 560 | 1 | 0.1 | 0.1 | 0.1 |  | 08/16/2017 |  | MnROAD Original - Interstate 94 | 1357 | 1164054
984-D-2017 | 984 | Driving | Flexible | 05/04/2021 | Concrete | Aggregate | 12:44:00 PM | Clay | 560 | 2 | 0.1 | 0.1 | 0.1 |  | 08/16/2017 |  | MnROAD Original - Interstate 94 | 1357 | 1164054
984-D-2017 | 984 | Driving | Flexible | 05/04/2021 | Concrete | Aggregate | 1:02:00 PM | Clay | 560 | 3 | 0.1 | 0.1 | 0.1 |  | 08/16/2017 |  | MnROAD Original - Interstate 94 | 1357 | 1164054
984-P-2017 | 984 | Passing | Flexible | 05/04/2021 | Concrete | Aggregate | 11:32:00 AM | Clay | 560 | 1 | 0.1 | 0 | 0 |  | 08/16/2017 |  | MnROAD Original - Interstate 94 | 1357 | 429064
984-P-2017 | 984 | Passing | Flexible | 05/04/2021 | Concrete | Aggregate | 11:53:00 AM | Clay | 560 | 2 | 0.1 | 0 | 0 |  | 08/16/2017 |  | MnROAD Original - Interstate 94 | 1357 | 429064
984-P-2017 | 984 | Passing | Flexible | 05/04/2021 | Concrete | Aggregate | 12:09:00 PM | Clay | 560 | 3 | 0.1 | 0 | 0 |  | 08/16/2017 |  | MnROAD Original - Interstate 94 | 1357 | 429064
984-D-2017 | 984 | Driving | Flexible | 05/11/2021 | Concrete | Aggregate | 11:43:00 AM | Clay | 560 | 1 | 0.1 | 0.1 | 0.1 |  | 08/16/2017 |  | MnROAD Original - Interstate 94 | 1364 | 1191169
984-D-2017 | 984 | Driving | Flexible | 05/11/2021 | Concrete | Aggregate | 12:17:00 PM | Clay | 560 | 2 | 0.1 | 0 | 0.1 |  | 08/16/2017 |  | MnROAD Original - Interstate 94 | 1364 | 1191169
984-D-2017 | 984 | Driving | Flexible | 05/11/2021 | Concrete | Aggregate | 12:51:00 PM | Clay | 560 | 3 | 0.1 | 0.1 | 0.1 |  | 08/16/2017 |  | MnROAD Original - Interstate 94 | 1364 | 1191169
984-P-2017 | 984 | Passing | Flexible | 06/14/2018 | Concrete | Aggregate | 10:45:00 AM | Clay | 700 | 3 | 0 | 0 | 0 |  | 08/16/2017 |  | MnROAD Original - Interstate 94 | 302 | 39925
984-P-2017 | 984 | Passing | Flexible | 06/14/2018 | Concrete | Aggregate | 10:45:00 AM | Clay | 700 | 3 | 0 | 0.1 | 0 |  | 08/16/2017 |  | MnROAD Original - Interstate 94 | 302 | 39925
984-D-2017 | 984 | Driving | Flexible | 06/21/2018 | Concrete | Aggregate | 10:10:00 AM | Clay | 700 | 1 | 0.1 | 0.1 | 0.1 |  | 08/16/2017 |  | MnROAD Original - Interstate 94 | 309 | 223494
984-D-2017 | 984 | Driving | Flexible | 06/21/2018 | Concrete | Aggregate | 10:10:00 AM | Clay | 700 | 1 | 0.1 | 0.1 | 0.1 |  | 08/16/2017 |  | MnROAD Original - Interstate 94 | 309 | 223494
984-D-2017 | 984 | Driving | Flexible | 06/21/2018 | Concrete | Aggregate | 10:20:00 AM | Clay | 700 | 2 | 0.1 | 0.1 | 0.1 |  | 08/16/2017 |  | MnROAD Original - Interstate 94 | 309 | 223494
984-D-2017 | 984 | Driving | Flexible | 06/21/2018 | Concrete | Aggregate | 10:20:00 AM | Clay | 700 | 2 | 0.1 | 0.1 | 0.1 |  | 08/16/2017 |  | MnROAD Original - Interstate 94 | 309 | 223494
984-D-2017 | 984 | Driving | Flexible | 06/21/2018 | Concrete | Aggregate | 10:27:00 AM | Clay | 700 | 3 | 0 | 0.1 | 0.1 |  | 08/16/2017 |  | MnROAD Original - Interstate 94 | 309 | 223494
984-D-2017 | 984 | Driving | Flexible | 06/21/2018 | Concrete | Aggregate | 10:27:00 AM | Clay | 700 | 3 | 0.1 | 0.1 | 0.1 |  | 08/16/2017 |  | MnROAD Original - Interstate 94 | 309 | 223494
984-P-2017 | 984 | Passing | Flexible | 06/21/2018 | Concrete | Aggregate | 10:35:00 AM | Clay | 700 | 1 | 0 | 0 | 0 |  | 08/16/2017 |  | MnROAD Original - Interstate 94 | 309 | 39925
984-P-2017 | 984 | Passing | Flexible | 06/21/2018 | Concrete | Aggregate | 10:35:00 AM | Clay | 700 | 1 | 0 | 0.1 | 0 |  | 08/16/2017 |  | MnROAD Original - Interstate 94 | 309 | 39925
984-P-2017 | 984 | Passing | Flexible | 06/21/2018 | Concrete | Aggregate | 10:43:00 AM | Clay | 700 | 2 | 0 | 0.1 | 0 |  | 08/16/2017 |  | MnROAD Original - Interstate 94 | 309 | 39925
984-P-2017 | 984 | Passing | Flexible | 06/21/2018 | Concrete | Aggregate | 10:43:00 AM | Clay | 700 | 2 | 0 | 0 | 0 |  | 08/16/2017 |  | MnROAD Original - Interstate 94 | 309 | 39925
984-P-2017 | 984 | Passing | Flexible | 06/21/2018 | Concrete | Aggregate | 10:50:00 AM | Clay | 700 | 3 | 0 | 0 | 0 |  | 08/16/2017 |  | MnROAD Original - Interstate 94 | 309 | 39925
984-P-2017 | 984 | Passing | Flexible | 06/21/2018 | Concrete | Aggregate | 10:50:00 AM | Clay | 700 | 3 | 0 | 0 | 0 |  | 08/16/2017 |  | MnROAD Original - Interstate 94 | 309 | 39925
984-D-2017 | 984 | Driving | Flexible | 07/26/2018 | Concrete | Aggregate | 7:27:00 AM | Clay | 699.9 | 1 | 0.1 | 0.1 | 0.1 |  | 08/16/2017 |  | MnROAD Original - Interstate 94 | 344 | 231733
984-D-2017 | 984 | Driving | Flexible | 07/26/2018 | Concrete | Aggregate | 7:27:00 AM | Clay | 699.9 | 1 | 0.1 | 0.1 | 0.1 |  | 08/16/2017 |  | MnROAD Original - Interstate 94 | 344 | 231733
984-D-2017 | 984 | Driving | Flexible | 07/26/2018 | Concrete | Aggregate | 7:36:00 AM | Clay | 699.9 | 2 | 0.1 | 0.1 | 0.1 |  | 08/16/2017 |  | MnROAD Original - Interstate 94 | 344 | 231733
984-D-2017 | 984 | Driving | Flexible | 07/26/2018 | Concrete | Aggregate | 7:36:00 AM | Clay | 699.9 | 2 | 0.1 | 0.1 | 0.1 |  | 08/16/2017 |  | MnROAD Original - Interstate 94 | 344 | 231733
984-D-2017 | 984 | Driving | Flexible | 07/26/2018 | Concrete | Aggregate | 7:44:00 AM | Clay | 699.9 | 3 | 0.1 | 0 | 0.1 |  | 08/16/2017 |  | MnROAD Original - Interstate 94 | 344 | 231733
984-D-2017 | 984 | Driving | Flexible | 07/26/2018 | Concrete | Aggregate | 7:44:00 AM | Clay | 699.9 | 3 | 0.1 | 0.1 | 0.1 |  | 08/16/2017 |  | MnROAD Original - Interstate 94 | 344 | 231733
984-P-2017 | 984 | Passing | Flexible | 07/26/2018 | Concrete | Aggregate | 7:53:00 AM | Clay | 699.9 | 1 | 0 | 0.1 | 0 |  | 08/16/2017 |  | MnROAD Original - Interstate 94 | 344 | 42096
984-P-2017 | 984 | Passing | Flexible | 07/26/2018 | Concrete | Aggregate | 7:53:00 AM | Clay | 699.9 | 1 | 0 | 0.1 | 0 |  | 08/16/2017 |  | MnROAD Original - Interstate 94 | 344 | 42096
984-P-2017 | 984 | Passing | Flexible | 07/26/2018 | Concrete | Aggregate | 8:04:00 AM | Clay | 699.9 | 2 | 0 | 0 | 0 |  | 08/16/2017 |  | MnROAD Original - Interstate 94 | 344 | 42096
984-P-2017 | 984 | Passing | Flexible | 07/26/2018 | Concrete | Aggregate | 8:04:00 AM | Clay | 699.9 | 2 | 0 | 0 | 0 |  | 08/16/2017 |  | MnROAD Original - Interstate 94 | 344 | 42096
984-P-2017 | 984 | Passing | Flexible | 07/26/2018 | Concrete | Aggregate | 8:12:00 AM | Clay | 699.9 | 3 | 0 | 0 | 0 |  | 08/16/2017 |  | MnROAD Original - Interstate 94 | 344 | 42096
984-P-2017 | 984 | Passing | Flexible | 07/26/2018 | Concrete | Aggregate | 8:12:00 AM | Clay | 699.9 | 3 | 0 | 0 | 0 |  | 08/16/2017 |  | MnROAD Original - Interstate 94 | 344 | 42096
984-D-2017 | 984 | Driving | Flexible | 08/10/2020 | Concrete | Aggregate | 9:51:00 AM | Clay | 620 | 1 | 0.1 | 0.1 | 0.1 |  | 08/16/2017 |  | MnROAD Original - Interstate 94 | 1090 | 790081
984-D-2017 | 984 | Driving | Flexible | 08/10/2020 | Concrete | Aggregate | 10:05:00 AM | Clay | 580 | 2 | 0.1 | 0.1 | 0.1 |  | 08/16/2017 |  | MnROAD Original - Interstate 94 | 1090 | 790081
985-P-2017 | 985 | Passing | Flexible | 09/29/2020 | Concrete | Aggregate | 11:27:00 AM | Clay | 500 | 2 | 0.1 | 0.1 | 0.1 |  | 08/15/2017 |  | MnROAD Original - Interstate 94 | 1141 | 349661
985-P-2017 | 985 | Passing | Flexible | 09/29/2020 | Concrete | Aggregate | 11:42:00 AM | Clay | 500 | 3 | 0.1 | 0.1 | 0.1 |  | 08/15/2017 |  | MnROAD Original - Interstate 94 | 1141 | 349661
985-D-2017 | 985 | Driving | Flexible | 11/03/2020 | Concrete | Aggregate | 11:40:00 AM | Clay | 500 | 1 | 0.1 | 0.1 | 0.1 |  | 08/15/2017 |  | MnROAD Original - Interstate 94 | 1176 | 978316
985-D-2017 | 985 | Driving | Flexible | 11/03/2020 | Concrete | Aggregate | 11:48:00 AM | Clay | 500 | 2 | 0.1 | 0.1 | 0.1 |  | 08/15/2017 |  | MnROAD Original - Interstate 94 | 1176 | 978316
985-D-2017 | 985 | Driving | Flexible | 11/03/2020 | Concrete | Aggregate | 11:56:00 AM | Clay | 500 | 3 | 0.1 | 0.1 | 0.1 |  | 08/15/2017 |  | MnROAD Original - Interstate 94 | 1176 | 978316
985-P-2017 | 985 | Passing | Flexible | 11/03/2020 | Concrete | Aggregate | 12:05:00 PM | Clay | 500 | 1 | 0.1 | 0.1 | 0.1 |  | 08/15/2017 |  | MnROAD Original - Interstate 94 | 1176 | 363068
985-P-2017 | 985 | Passing | Flexible | 11/03/2020 | Concrete | Aggregate | 12:13:00 PM | Clay | 500 | 2 | 0.1 | 0.1 | 0.1 |  | 08/15/2017 |  | MnROAD Original - Interstate 94 | 1176 | 363068
985-P-2017 | 985 | Passing | Flexible | 11/03/2020 | Concrete | Aggregate | 12:21:00 PM | Clay | 500 | 3 | 0.1 | 0.1 | 0.1 |  | 08/15/2017 |  | MnROAD Original - Interstate 94 | 1176 | 363068
985-D-2017 | 985 | Driving | Flexible | 04/16/2021 | Concrete | Aggregate | 12:52:00 PM | Clay | 500 | 1 | 0.1 | 0.1 | 0.1 |  | 08/15/2017 |  | MnROAD Original - Interstate 94 | 1340 | 1110710
985-D-2017 | 985 | Driving | Flexible | 04/16/2021 | Concrete | Aggregate | 1:06:00 PM | Clay | 500 | 2 | 0.1 | 0.1 | 0.1 |  | 08/15/2017 |  | MnROAD Original - Interstate 94 | 1340 | 1110710
985-D-2017 | 985 | Driving | Flexible | 04/16/2021 | Concrete | Aggregate | 1:21:00 PM | Clay | 500 | 3 | 0.1 | 0 | 0.1 |  | 08/15/2017 |  | MnROAD Original - Interstate 94 | 1340 | 1110710
985-P-2017 | 985 | Passing | Flexible | 04/16/2021 | Concrete | Aggregate | 1:37:00 PM | Clay | 500 | 1 | 0.1 | 0.1 | 0.1 |  | 08/15/2017 |  | MnROAD Original - Interstate 94 | 1340 | 409522
985-P-2017 | 985 | Passing | Flexible | 04/16/2021 | Concrete | Aggregate | 1:51:00 PM | Clay | 500 | 2 | 0.1 | 0.1 | 0.1 |  | 08/15/2017 |  | MnROAD Original - Interstate 94 | 1340 | 409522
985-D-2017 | 985 | Driving | Flexible | 05/04/2021 | Concrete | Aggregate | 12:26:00 PM | Clay | 500 | 1 | 0.1 | 0.1 | 0.1 |  | 08/15/2017 |  | MnROAD Original - Interstate 94 | 1358 | 1168226
985-D-2017 | 985 | Driving | Flexible | 05/04/2021 | Concrete | Aggregate | 12:44:00 PM | Clay | 500 | 2 | 0.1 | 0.1 | 0.1 |  | 08/15/2017 |  | MnROAD Original - Interstate 94 | 1358 | 1168226
985-D-2017 | 985 | Driving | Flexible | 05/04/2021 | Concrete | Aggregate | 1:02:00 PM | Clay | 500 | 3 | 0.1 | 0 | 0.1 |  | 08/15/2017 |  | MnROAD Original - Interstate 94 | 1358 | 1168226
985-P-2017 | 985 | Passing | Flexible | 05/04/2021 | Concrete | Aggregate | 11:32:00 AM | Clay | 500 | 1 | 0.1 | 0.1 | 0.1 |  | 08/15/2017 |  | MnROAD Original - Interstate 94 | 1358 | 429666
985-P-2017 | 985 | Passing | Flexible | 05/04/2021 | Concrete | Aggregate | 11:53:00 AM | Clay | 500 | 2 | 0.1 | 0.1 | 0.1 |  | 08/15/2017 |  | MnROAD Original - Interstate 94 | 1358 | 429666
985-P-2017 | 985 | Passing | Flexible | 05/04/2021 | Concrete | Aggregate | 12:09:00 PM | Clay | 500 | 3 | 0.1 | 0.1 | 0.1 |  | 08/15/2017 |  | MnROAD Original - Interstate 94 | 1358 | 429666
985-D-2017 | 985 | Driving | Flexible | 05/11/2021 | Concrete | Aggregate | 11:44:00 AM | Clay | 500 | 1 | 0.1 | 0.1 | 0.1 |  | 08/15/2017 |  | MnROAD Original - Interstate 94 | 1365 | 1195341
985-D-2017 | 985 | Driving | Flexible | 05/11/2021 | Concrete | Aggregate | 12:18:00 PM | Clay | 500 | 2 | 0.1 | 0.1 | 0.1 |  | 08/15/2017 |  | MnROAD Original - Interstate 94 | 1365 | 1195341
985-D-2017 | 985 | Driving | Flexible | 05/11/2021 | Concrete | Aggregate | 12:52:00 PM | Clay | 500 | 3 | 0.1 | 0.1 | 0.1 |  | 08/15/2017 |  | MnROAD Original - Interstate 94 | 1365 | 1195341
985-P-2017 | 985 | Passing | Flexible | 05/11/2021 | Concrete | Aggregate | 12:01:00 PM | Clay | 500 | 1 | 0.1 | 0 | 0 |  | 08/15/2017 |  | MnROAD Original - Interstate 94 | 1365 | 438837
985-P-2017 | 985 | Passing | Flexible | 05/11/2021 | Concrete | Aggregate | 12:34:00 PM | Clay | 500 | 2 | 0.1 | 0.1 | 0.1 |  | 08/15/2017 |  | MnROAD Original - Interstate 94 | 1365 | 438837
985-P-2017 | 985 | Passing | Flexible | 05/11/2021 | Concrete | Aggregate | 1:07:00 PM | Clay | 500 | 3 | 0.1 | 0 | 0 |  | 08/15/2017 |  | MnROAD Original - Interstate 94 | 1365 | 438837
985-D-2017 | 985 | Driving | Flexible | 08/09/2021 | Concrete | Aggregate | 12:07:00 PM | Clay | 500 | 1 | 0.1 | 0.1 | 0.1 |  | 08/15/2017 |  | MnROAD Original - Interstate 94 | 1455 | 1361749
985-D-2017 | 985 | Driving | Flexible | 08/09/2021 | Concrete | Aggregate | 12:16:00 PM | Clay | 500 | 2 | 0.1 | 0.1 | 0.1 |  | 08/15/2017 |  | MnROAD Original - Interstate 94 | 1455 | 1361749
985-D-2017 | 985 | Driving | Flexible | 08/09/2021 | Concrete | Aggregate | 12:25:00 PM | Clay | 500 | 3 | 0.1 | 0.1 | 0.1 |  | 08/15/2017 |  | MnROAD Original - Interstate 94 | 1455 | 1361749
985-P-2017 | 985 | Passing | Flexible | 08/09/2021 | Concrete | Aggregate | 12:34:00 PM | Clay | 500 | 1 | 0 | 0 | 0 |  | 08/15/2017 |  | MnROAD Original - Interstate 94 | 1455 | 495577
985-P-2017 | 985 | Passing | Flexible | 08/09/2021 | Concrete | Aggregate | 12:43:00 PM | Clay | 500 | 2 | 0 | 0 | 0 |  | 08/15/2017 |  | MnROAD Original - Interstate 94 | 1455 | 495577
985-P-2017 | 985 | Passing | Flexible | 08/09/2021 | Concrete | Aggregate | 12:54:00 PM | Clay | 500 | 3 | 0 | 0.1 | 0.1 |  | 08/15/2017 |  | MnROAD Original - Interstate 94 | 1455 | 495577
985-D-2017 | 985 | Driving | Flexible | 09/01/2021 | Concrete | Aggregate | 1:28:00 PM | Clay | 500 | 1 | 0.1 | 0.1 | 0.1 |  | 08/15/2017 |  | MnROAD Original - Interstate 94 | 1478 | 1384940
985-D-2017 | 985 | Driving | Flexible | 09/01/2021 | Concrete | Aggregate | 1:35:00 PM | Clay | 500 | 2 | 0.1 | 0.1 | 0.1 |  | 08/15/2017 |  | MnROAD Original - Interstate 94 | 1478 | 1384940
985-D-2017 | 985 | Driving | Flexible | 09/01/2021 | Concrete | Aggregate | 1:43:00 PM | Clay | 500 | 3 | 0.1 | 0.1 | 0.1 |  | 08/15/2017 |  | MnROAD Original - Interstate 94 | 1478 | 1384940
985-P-2017 | 985 | Passing | Flexible | 09/01/2021 | Concrete | Aggregate | 1:52:00 PM | Clay | 500 | 1 | 0 | 0.1 | 0 |  | 08/15/2017 |  | MnROAD Original - Interstate 94 | 1478 | 503457
985-P-2017 | 985 | Passing | Flexible | 09/01/2021 | Concrete | Aggregate | 2:01:00 PM | Clay | 500 | 2 | 0.1 | 0.1 | 0.1 |  | 08/15/2017 |  | MnROAD Original - Interstate 94 | 1478 | 503457
985-P-2017 | 985 | Passing | Flexible | 09/01/2021 | Concrete | Aggregate | 2:09:00 PM | Clay | 500 | 3 | 0 | 0.1 | 0.1 |  | 08/15/2017 |  | MnROAD Original - Interstate 94 | 1478 | 503457
985-D-2017 | 985 | Driving | Flexible | 10/07/2021 | Concrete | Aggregate | 2:47:00 PM | Clay | 500 | 1 | 0.1 | 0.1 | 0.1 |  | 08/15/2017 |  | MnROAD Original - Interstate 94 | 1514 | 1436841
985-D-2017 | 985 | Driving | Flexible | 10/07/2021 | Concrete | Aggregate | 3:10:00 PM | Clay | 500 | 2 | 0.1 | 0.1 | 0.1 |  | 08/15/2017 |  | MnROAD Original - Interstate 94 | 1514 | 1436841
985-P-2017 | 985 | Passing | Flexible | 10/07/2021 | Concrete | Aggregate | 2:55:00 PM | Clay | 500 | 1 | 0.1 | 0.1 | 0.1 |  | 08/15/2017 |  | MnROAD Original - Interstate 94 | 1514 | 523509
985-P-2017 | 985 | Passing | Flexible | 10/07/2021 | Concrete | Aggregate | 3:02:00 PM | Clay | 500 | 2 | 0 | 0.1 | 0.1 |  | 08/15/2017 |  | MnROAD Original - Interstate 94 | 1514 | 523509
985-D-2017 | 985 | Driving | Flexible | 11/16/2021 | Concrete | Aggregate | 10:47:00 AM | Clay | 500 | 1 | 0.1 | 0.1 | 0.1 |  | 08/15/2017 |  | MnROAD Original - Interstate 94 | 1554 | 1465323
985-D-2017 | 985 | Driving | Flexible | 11/16/2021 | Concrete | Aggregate | 11:49:00 AM | Clay | 500 | 2 | 0.1 | 0.1 | 0.1 |  | 08/15/2017 |  | MnROAD Original - Interstate 94 | 1554 | 1465323
985-D-2017 | 985 | Driving | Flexible | 11/16/2021 | Concrete | Aggregate | 11:59:00 AM | Clay | 500 | 3 | 0.1 | 0.1 | 0.1 |  | 08/15/2017 |  | MnROAD Original - Interstate 94 | 1554 | 1465323
985-P-2017 | 985 | Passing | Flexible | 11/16/2021 | Concrete | Aggregate | 11:07:00 AM | Clay | 500 | 1 | 0.1 | 0.1 | 0.1 |  | 08/15/2017 |  | MnROAD Original - Interstate 94 | 1554 | 533704
985-P-2017 | 985 | Passing | Flexible | 11/16/2021 | Concrete | Aggregate | 11:22:00 AM | Clay | 500 | 2 | 0.1 | 0 | 0 |  | 08/15/2017 |  | MnROAD Original - Interstate 94 | 1554 | 533704
985-P-2017 | 985 | Passing | Flexible | 11/16/2021 | Concrete | Aggregate | 11:34:00 AM | Clay | 500 | 3 | 0.1 | 0 | 0.1 |  | 08/15/2017 |  | MnROAD Original - Interstate 94 | 1554 | 533704
985-D-2017 | 985 | Driving | Flexible | 05/04/2022 | Concrete | Aggregate | 1:26:00 PM | Clay | 500 | 1 | 0 | 0 | 0 |  | 08/15/2017 |  | MnROAD Original - Interstate 94 | 1723 | 1544092
985-P-2017 | 985 | Passing | Flexible | 05/04/2022 | Concrete | Aggregate | 1:42:00 PM | Clay | 500 | 1 | 0 | 0 | 0 |  | 08/15/2017 |  | MnROAD Original - Interstate 94 | 1723 | 566345
985-D-2017 | 985 | Driving | Flexible | 10/19/2022 | Concrete | Aggregate | 2:19:00 PM | Clay | 500 | 1 | 0 | 0 | 0 |  | 08/15/2017 |  | MnROAD Original - Interstate 94 | 1891 | 2019539
985-P-2017 | 985 | Passing | Flexible | 10/19/2022 | Concrete | Aggregate | 2:30:00 PM | Clay | 500 | 1 | 0 | 0 | 0 |  | 08/15/2017 |  | MnROAD Original - Interstate 94 | 1891 | 738869
985-D-2017 | 985 | Driving | Flexible | 05/17/2018 | Concrete | Aggregate | 8:53:00 AM | Clay | 600 | 1 | 0.1 | 0.1 | 0.1 |  | 08/15/2017 |  | MnROAD Original - Interstate 94 | 275 | 202988
985-D-2017 | 985 | Driving | Flexible | 05/17/2018 | Concrete | Aggregate | 8:53:00 AM | Clay | 600 | 1 | 0.1 | 0.1 | 0.1 |  | 08/15/2017 |  | MnROAD Original - Interstate 94 | 275 | 202988
985-P-2017 | 985 | Passing | Flexible | 07/26/2018 | Concrete | Aggregate | 8:04:00 AM | Clay | 599.7 | 2 | 0 | 0.1 | 0.1 |  | 08/15/2017 |  | MnROAD Original - Interstate 94 | 345 | 42698
985-P-2017 | 985 | Passing | Flexible | 07/26/2018 | Concrete | Aggregate | 8:04:00 AM | Clay | 599.7 | 2 | 0 | 0.1 | 0 |  | 08/15/2017 |  | MnROAD Original - Interstate 94 | 345 | 42698
985-P-2017 | 985 | Passing | Flexible | 07/26/2018 | Concrete | Aggregate | 8:12:00 AM | Clay | 599.7 | 3 | 0 | 0.1 | 0 |  | 08/15/2017 |  | MnROAD Original - Interstate 94 | 345 | 42698
985-P-2017 | 985 | Passing | Flexible | 07/26/2018 | Concrete | Aggregate | 8:12:00 AM | Clay | 599.7 | 3 | 0 | 0.1 | 0.1 |  | 08/15/2017 |  | MnROAD Original - Interstate 94 | 345 | 42698
985-D-2017 | 985 | Driving | Flexible | 08/10/2020 | Concrete | Aggregate | 9:51:00 AM | Clay | 500 | 1 | 0.1 | 0.1 | 0.1 |  | 08/15/2017 |  | MnROAD Original - Interstate 94 | 1091 | 794253
985-D-2017 | 985 | Driving | Flexible | 08/10/2020 | Concrete | Aggregate | 10:05:00 AM | Clay | 500 | 2 | 0.1 | 0.1 | 0.1 |  | 08/15/2017 |  | MnROAD Original - Interstate 94 | 1091 | 794253
985-D-2017 | 985 | Driving | Flexible | 08/10/2020 | Concrete | Aggregate | 10:18:00 AM | Clay | 550 | 3 | 0.1 | 0.1 | 0.1 |  | 08/15/2017 |  | MnROAD Original - Interstate 94 | 1091 | 794253
985-D-2017 | 985 | Driving | Flexible | 08/10/2020 | Concrete | Aggregate | 10:28:00 AM | Clay | 550 | 4 | 0.1 | 0.1 | 0.1 |  | 08/15/2017 |  | MnROAD Original - Interstate 94 | 1091 | 794253
985-P-2017 | 985 | Passing | Flexible | 08/10/2020 | Concrete | Aggregate | 10:39:00 AM | Clay | 500 | 1 | 0.1 | 0.1 | 0.1 |  | 08/15/2017 |  | MnROAD Original - Interstate 94 | 1091 | 268331
985-P-2017 | 985 | Passing | Flexible | 08/10/2020 | Concrete | Aggregate | 10:47:00 AM | Clay | 500 | 2 | 0.1 | 0.1 | 0.1 |  | 08/15/2017 |  | MnROAD Original - Interstate 94 | 1091 | 268331
985-P-2017 | 985 | Passing | Flexible | 08/10/2020 | Concrete | Aggregate | 10:54:00 AM | Clay | 550 | 3 | 0.1 | 0.1 | 0.1 |  | 08/15/2017 |  | MnROAD Original - Interstate 94 | 1091 | 268331
985-D-2017 | 985 | Driving | Flexible | 08/27/2020 | Concrete | Aggregate | 11:13:00 AM | Clay | 500 | 1 | 0.1 | 0.1 | 0.1 |  | 08/15/2017 |  | MnROAD Original - Interstate 94 | 1108 | 839694
985-D-2017 | 985 | Driving | Flexible | 08/27/2020 | Concrete | Aggregate | 11:27:00 AM | Clay | 500 | 2 | 0.1 | 0.1 | 0.1 |  | 08/15/2017 |  | MnROAD Original - Interstate 94 | 1108 | 839694
985-D-2017 | 985 | Driving | Flexible | 08/27/2020 | Concrete | Aggregate | 11:43:00 AM | Clay | 500 | 3 | 0.1 | 0.1 | 0.1 |  | 08/15/2017 |  | MnROAD Original - Interstate 94 | 1108 | 839694
985-P-2017 | 985 | Passing | Flexible | 08/27/2020 | Concrete | Aggregate | 11:59:00 AM | Clay | 500 | 1 | 0.1 | 0.1 | 0.1 |  | 08/15/2017 |  | MnROAD Original - Interstate 94 | 1108 | 313772
985-D-2017 | 985 | Driving | Flexible | 05/17/2018 | Concrete | Aggregate | 9:01:00 AM | Clay | 600 | 2 | 0.1 | 0.1 | 0.1 |  | 08/15/2017 |  | MnROAD Original - Interstate 94 | 275 | 202988
985-D-2017 | 985 | Driving | Flexible | 05/17/2018 | Concrete | Aggregate | 9:01:00 AM | Clay | 600 | 2 | 0 | 0.1 | 0.1 |  | 08/15/2017 |  | MnROAD Original - Interstate 94 | 275 | 202988
985-D-2017 | 985 | Driving | Flexible | 05/17/2018 | Concrete | Aggregate | 9:08:00 AM | Clay | 600 | 3 | 0.1 | 0.1 | 0.1 |  | 08/15/2017 |  | MnROAD Original - Interstate 94 | 275 | 202988
985-D-2017 | 985 | Driving | Flexible | 05/17/2018 | Concrete | Aggregate | 9:08:00 AM | Clay | 600 | 3 | 0.1 | 0.1 | 0.1 |  | 08/15/2017 |  | MnROAD Original - Interstate 94 | 275 | 202988
985-P-2017 | 985 | Passing | Flexible | 05/17/2018 | Concrete | Aggregate | 9:19:00 AM | Clay | 600 | 1 | 0 | 0.1 | 0.1 |  | 08/15/2017 |  | MnROAD Original - Interstate 94 | 275 | 33948
985-P-2017 | 985 | Passing | Flexible | 05/17/2018 | Concrete | Aggregate | 9:19:00 AM | Clay | 600 | 1 | 0 | 0.1 | 0 |  | 08/15/2017 |  | MnROAD Original - Interstate 94 | 275 | 33948
985-P-2017 | 985 | Passing | Flexible | 05/17/2018 | Concrete | Aggregate | 9:27:00 AM | Clay | 600 | 2 | 0 | 0.1 | 0.1 |  | 08/15/2017 |  | MnROAD Original - Interstate 94 | 275 | 33948
985-P-2017 | 985 | Passing | Flexible | 05/17/2018 | Concrete | Aggregate | 9:27:00 AM | Clay | 600 | 2 | 0 | 0.1 | 0 |  | 08/15/2017 |  | MnROAD Original - Interstate 94 | 275 | 33948
985-P-2017 | 985 | Passing | Flexible | 05/17/2018 | Concrete | Aggregate | 9:39:00 AM | Clay | 600 | 3 | 0 | 0.1 | 0 |  | 08/15/2017 |  | MnROAD Original - Interstate 94 | 275 | 33948
985-P-2017 | 985 | Passing | Flexible | 05/17/2018 | Concrete | Aggregate | 9:39:00 AM | Clay | 600 | 3 | 0 | 0.1 | 0.1 |  | 08/15/2017 |  | MnROAD Original - Interstate 94 | 275 | 33948
985-D-2017 | 985 | Driving | Flexible | 06/14/2018 | Concrete | Aggregate | 10:04:00 AM | Clay | 600 | 1 | 0.1 | 0.1 | 0.1 |  | 08/15/2017 |  | MnROAD Original - Interstate 94 | 303 | 227666
985-D-2017 | 985 | Driving | Flexible | 06/14/2018 | Concrete | Aggregate | 10:04:00 AM | Clay | 600 | 1 | 0.1 | 0.1 | 0.1 |  | 08/15/2017 |  | MnROAD Original - Interstate 94 | 303 | 227666
985-D-2017 | 985 | Driving | Flexible | 06/14/2018 | Concrete | Aggregate | 10:12:00 AM | Clay | 600 | 2 | 0.1 | 0.1 | 0.1 |  | 08/15/2017 |  | MnROAD Original - Interstate 94 | 303 | 227666
985-D-2017 | 985 | Driving | Flexible | 06/14/2018 | Concrete | Aggregate | 10:12:00 AM | Clay | 600 | 2 | 0.1 | 0.1 | 0.1 |  | 08/15/2017 |  | MnROAD Original - Interstate 94 | 303 | 227666
985-D-2017 | 985 | Driving | Flexible | 06/14/2018 | Concrete | Aggregate | 10:20:00 AM | Clay | 600 | 3 | 0.1 | 0.1 | 0.1 |  | 08/15/2017 |  | MnROAD Original - Interstate 94 | 303 | 227666
985-D-2017 | 985 | Driving | Flexible | 06/14/2018 | Concrete | Aggregate | 10:20:00 AM | Clay | 600 | 3 | 0.1 | 0.1 | 0.1 |  | 08/15/2017 |  | MnROAD Original - Interstate 94 | 303 | 227666
985-P-2017 | 985 | Passing | Flexible | 06/14/2018 | Concrete | Aggregate | 10:29:00 AM | Clay | 600 | 1 | 0 | 0.1 | 0.1 |  | 08/15/2017 |  | MnROAD Original - Interstate 94 | 303 | 40527
985-P-2017 | 985 | Passing | Flexible | 06/14/2018 | Concrete | Aggregate | 10:29:00 AM | Clay | 600 | 1 | 0 | 0.1 | 0.1 |  | 08/15/2017 |  | MnROAD Original - Interstate 94 | 303 | 40527
985-P-2017 | 985 | Passing | Flexible | 06/14/2018 | Concrete | Aggregate | 10:37:00 AM | Clay | 600 | 2 | 0.1 | 0.1 | 0.1 |  | 08/15/2017 |  | MnROAD Original - Interstate 94 | 303 | 40527
985-P-2017 | 985 | Passing | Flexible | 06/14/2018 | Concrete | Aggregate | 10:37:00 AM | Clay | 600 | 2 | 0 | 0.1 | 0.1 |  | 08/15/2017 |  | MnROAD Original - Interstate 94 | 303 | 40527
985-P-2017 | 985 | Passing | Flexible | 06/14/2018 | Concrete | Aggregate | 10:45:00 AM | Clay | 600 | 3 | 0.1 | 0.1 | 0.1 |  | 08/15/2017 |  | MnROAD Original - Interstate 94 | 303 | 40527
985-P-2017 | 985 | Passing | Flexible | 06/14/2018 | Concrete | Aggregate | 10:45:00 AM | Clay | 600 | 3 | 0 | 0.1 | 0.1 |  | 08/15/2017 |  | MnROAD Original - Interstate 94 | 303 | 40527
985-D-2017 | 985 | Driving | Flexible | 06/21/2018 | Concrete | Aggregate | 10:10:00 AM | Clay | 600 | 1 | 0.1 | 0.1 | 0.1 |  | 08/15/2017 |  | MnROAD Original - Interstate 94 | 310 | 227666
985-D-2017 | 985 | Driving | Flexible | 06/21/2018 | Concrete | Aggregate | 10:10:00 AM | Clay | 600 | 1 | 0.1 | 0.1 | 0.1 |  | 08/15/2017 |  | MnROAD Original - Interstate 94 | 310 | 227666
985-D-2017 | 985 | Driving | Flexible | 06/21/2018 | Concrete | Aggregate | 10:20:00 AM | Clay | 600 | 2 | 0.1 | 0.1 | 0.1 |  | 08/15/2017 |  | MnROAD Original - Interstate 94 | 310 | 227666
985-D-2017 | 985 | Driving | Flexible | 06/21/2018 | Concrete | Aggregate | 10:20:00 AM | Clay | 600 | 2 | 0.1 | 0.1 | 0.1 |  | 08/15/2017 |  | MnROAD Original - Interstate 94 | 310 | 227666
985-D-2017 | 985 | Driving | Flexible | 06/21/2018 | Concrete | Aggregate | 10:27:00 AM | Clay | 600 | 3 | 0.1 | 0.1 | 0.1 |  | 08/15/2017 |  | MnROAD Original - Interstate 94 | 310 | 227666
985-D-2017 | 985 | Driving | Flexible | 06/21/2018 | Concrete | Aggregate | 10:27:00 AM | Clay | 600 | 3 | 0.1 | 0.1 | 0.1 |  | 08/15/2017 |  | MnROAD Original - Interstate 94 | 310 | 227666
985-P-2017 | 985 | Passing | Flexible | 06/21/2018 | Concrete | Aggregate | 10:36:00 AM | Clay | 600 | 1 | 0 | 0.1 | 0.1 |  | 08/15/2017 |  | MnROAD Original - Interstate 94 | 310 | 40527
985-P-2017 | 985 | Passing | Flexible | 06/21/2018 | Concrete | Aggregate | 10:36:00 AM | Clay | 600 | 1 | 0 | 0.1 | 0.1 |  | 08/15/2017 |  | MnROAD Original - Interstate 94 | 310 | 40527
985-P-2017 | 985 | Passing | Flexible | 06/21/2018 | Concrete | Aggregate | 10:43:00 AM | Clay | 600 | 2 | 0 | 0.1 | 0.1 |  | 08/15/2017 |  | MnROAD Original - Interstate 94 | 310 | 40527
985-P-2017 | 985 | Passing | Flexible | 06/21/2018 | Concrete | Aggregate | 10:43:00 AM | Clay | 600 | 2 | 0 | 0.1 | 0.1 |  | 08/15/2017 |  | MnROAD Original - Interstate 94 | 310 | 40527
985-P-2017 | 985 | Passing | Flexible | 06/21/2018 | Concrete | Aggregate | 10:50:00 AM | Clay | 600 | 3 | 0 | 0.1 | 0.1 |  | 08/15/2017 |  | MnROAD Original - Interstate 94 | 310 | 40527
985-P-2017 | 985 | Passing | Flexible | 06/21/2018 | Concrete | Aggregate | 10:50:00 AM | Clay | 600 | 3 | 0 | 0.1 | 0.1 |  | 08/15/2017 |  | MnROAD Original - Interstate 94 | 310 | 40527
985-D-2017 | 985 | Driving | Flexible | 07/26/2018 | Concrete | Aggregate | 7:27:00 AM | Clay | 599.7 | 1 | 0.1 | 0.1 | 0.1 |  | 08/15/2017 |  | MnROAD Original - Interstate 94 | 345 | 235905
985-D-2017 | 985 | Driving | Flexible | 07/26/2018 | Concrete | Aggregate | 7:27:00 AM | Clay | 599.7 | 1 | 0.1 | 0.1 | 0.1 |  | 08/15/2017 |  | MnROAD Original - Interstate 94 | 345 | 235905
985-D-2017 | 985 | Driving | Flexible | 07/26/2018 | Concrete | Aggregate | 7:36:00 AM | Clay | 599.7 | 2 | 0.1 | 0.1 | 0.1 |  | 08/15/2017 |  | MnROAD Original - Interstate 94 | 345 | 235905
985-D-2017 | 985 | Driving | Flexible | 07/26/2018 | Concrete | Aggregate | 7:36:00 AM | Clay | 599.7 | 2 | 0.1 | 0.1 | 0.1 |  | 08/15/2017 |  | MnROAD Original - Interstate 94 | 345 | 235905
985-D-2017 | 985 | Driving | Flexible | 07/26/2018 | Concrete | Aggregate | 7:44:00 AM | Clay | 599.7 | 3 | 0.1 | 0.1 | 0.1 |  | 08/15/2017 |  | MnROAD Original - Interstate 94 | 345 | 235905
985-D-2017 | 985 | Driving | Flexible | 07/26/2018 | Concrete | Aggregate | 7:44:00 AM | Clay | 599.7 | 3 | 0.1 | 0.1 | 0.1 |  | 08/15/2017 |  | MnROAD Original - Interstate 94 | 345 | 235905
985-P-2017 | 985 | Passing | Flexible | 07/26/2018 | Concrete | Aggregate | 7:53:00 AM | Clay | 599.7 | 1 | 0 | 0.1 | 0 |  | 08/15/2017 |  | MnROAD Original - Interstate 94 | 345 | 42698
985-P-2017 | 985 | Passing | Flexible | 07/26/2018 | Concrete | Aggregate | 7:53:00 AM | Clay | 599.7 | 1 | 0 | 0 | 0 |  | 08/15/2017 |  | MnROAD Original - Interstate 94 | 345 | 42698
985-P-2017 | 985 | Passing | Flexible | 08/27/2020 | Concrete | Aggregate | 12:40:00 PM | Clay | 500 | 3 | 0.1 | 0.1 | 0.1 |  | 08/15/2017 |  | MnROAD Original - Interstate 94 | 1108 | 313772
985-D-2017 | 985 | Driving | Flexible | 09/29/2020 | Concrete | Aggregate | 10:25:00 AM | Clay | 500 | 1 | 0.1 | 0.1 | 0.1 |  | 08/15/2017 |  | MnROAD Original - Interstate 94 | 1141 | 937914
985-D-2017 | 985 | Driving | Flexible | 09/29/2020 | Concrete | Aggregate | 10:40:00 AM | Clay | 500 | 2 | 0.1 | 0.1 | 0.1 |  | 08/15/2017 |  | MnROAD Original - Interstate 94 | 1141 | 937914
985-D-2017 | 985 | Driving | Flexible | 09/29/2020 | Concrete | Aggregate | 10:56:00 AM | Clay | 500 | 3 | 0.1 | 0.1 | 0.1 |  | 08/15/2017 |  | MnROAD Original - Interstate 94 | 1141 | 937914
985-P-2017 | 985 | Passing | Flexible | 09/29/2020 | Concrete | Aggregate | 11:11:00 AM | Clay | 500 | 1 | 0.1 | 0.1 | 0.1 |  | 08/15/2017 |  | MnROAD Original - Interstate 94 | 1141 | 349661
986-D-2017 | 986 | Driving | Flexible | 08/10/2020 | Concrete | Aggregate | 9:51:00 AM | Clay | 500 | 1 | 0.1 | 0.1 | 0.1 |  | 08/15/2017 |  | MnROAD Original - Interstate 94 | 1091 | 794253
986-D-2017 | 986 | Driving | Flexible | 08/10/2020 | Concrete | Aggregate | 10:05:00 AM | Clay | 500 | 2 | 0.1 | 0.1 | 0.1 |  | 08/15/2017 |  | MnROAD Original - Interstate 94 | 1091 | 794253
986-D-2017 | 986 | Driving | Flexible | 08/10/2020 | Concrete | Aggregate | 10:18:00 AM | Clay | 550 | 3 | 0.1 | 0.1 | 0.1 |  | 08/15/2017 |  | MnROAD Original - Interstate 94 | 1091 | 794253
986-D-2017 | 986 | Driving | Flexible | 08/10/2020 | Concrete | Aggregate | 10:28:00 AM | Clay | 550 | 4 | 0.1 | 0.1 | 0.1 |  | 08/15/2017 |  | MnROAD Original - Interstate 94 | 1091 | 794253
986-P-2017 | 986 | Passing | Flexible | 08/10/2020 | Concrete | Aggregate | 10:39:00 AM | Clay | 500 | 1 | 0 | 0.1 | 0 |  | 08/15/2017 |  | MnROAD Original - Interstate 94 | 1091 | 268331
986-P-2017 | 986 | Passing | Flexible | 08/10/2020 | Concrete | Aggregate | 10:47:00 AM | Clay | 500 | 2 | 0 | 0 | 0 |  | 08/15/2017 |  | MnROAD Original - Interstate 94 | 1091 | 268331
986-P-2017 | 986 | Passing | Flexible | 08/10/2020 | Concrete | Aggregate | 10:54:00 AM | Clay | 500 | 3 | 0 | 0.1 | 0 |  | 08/15/2017 |  | MnROAD Original - Interstate 94 | 1091 | 268331
986-D-2017 | 986 | Driving | Flexible | 08/27/2020 | Concrete | Aggregate | 11:13:00 AM | Clay | 500 | 1 | 0.1 | 0.1 | 0.1 |  | 08/15/2017 |  | MnROAD Original - Interstate 94 | 1108 | 839694
986-D-2017 | 986 | Driving | Flexible | 08/27/2020 | Concrete | Aggregate | 11:27:00 AM | Clay | 500 | 2 | 0.1 | 0.1 | 0.1 |  | 08/15/2017 |  | MnROAD Original - Interstate 94 | 1108 | 839694
986-D-2017 | 986 | Driving | Flexible | 08/27/2020 | Concrete | Aggregate | 11:43:00 AM | Clay | 500 | 3 | 0.1 | 0.1 | 0.1 |  | 08/15/2017 |  | MnROAD Original - Interstate 94 | 1108 | 839694
986-P-2017 | 986 | Passing | Flexible | 08/27/2020 | Concrete | Aggregate | 11:59:00 AM | Clay | 500 | 1 | 0 | 0.1 | 0.1 |  | 08/15/2017 |  | MnROAD Original - Interstate 94 | 1108 | 313772
986-P-2017 | 986 | Passing | Flexible | 08/27/2020 | Concrete | Aggregate | 12:40:00 PM | Clay | 500 | 3 | 0 | 0.1 | 0.1 |  | 08/15/2017 |  | MnROAD Original - Interstate 94 | 1108 | 313772
986-D-2017 | 986 | Driving | Flexible | 09/29/2020 | Concrete | Aggregate | 10:25:00 AM | Clay | 500 | 1 | 0.1 | 0.1 | 0.1 |  | 08/15/2017 |  | MnROAD Original - Interstate 94 | 1141 | 937914
986-D-2017 | 986 | Driving | Flexible | 09/29/2020 | Concrete | Aggregate | 10:40:00 AM | Clay | 500 | 2 | 0.1 | 0.1 | 0.1 |  | 08/15/2017 |  | MnROAD Original - Interstate 94 | 1141 | 937914
986-D-2017 | 986 | Driving | Flexible | 09/29/2020 | Concrete | Aggregate | 10:56:00 AM | Clay | 500 | 3 | 0.1 | 0.1 | 0.1 |  | 08/15/2017 |  | MnROAD Original - Interstate 94 | 1141 | 937914
986-P-2017 | 986 | Passing | Flexible | 09/29/2020 | Concrete | Aggregate | 11:11:00 AM | Clay | 500 | 1 | 0 | 0.1 | 0.1 |  | 08/15/2017 |  | MnROAD Original - Interstate 94 | 1141 | 349661
986-P-2017 | 986 | Passing | Flexible | 09/29/2020 | Concrete | Aggregate | 11:27:00 AM | Clay | 500 | 2 | 0 | 0.1 | 0.1 |  | 08/15/2017 |  | MnROAD Original - Interstate 94 | 1141 | 349661
986-P-2017 | 986 | Passing | Flexible | 09/29/2020 | Concrete | Aggregate | 11:42:00 AM | Clay | 500 | 3 | 0 | 0 | 0 |  | 08/15/2017 |  | MnROAD Original - Interstate 94 | 1141 | 349661
986-D-2017 | 986 | Driving | Flexible | 11/03/2020 | Concrete | Aggregate | 11:41:00 AM | Clay | 500 | 1 | 0.1 | 0.1 | 0.1 |  | 08/15/2017 |  | MnROAD Original - Interstate 94 | 1176 | 978316
986-D-2017 | 986 | Driving | Flexible | 11/03/2020 | Concrete | Aggregate | 11:48:00 AM | Clay | 500 | 2 | 0.1 | 0.1 | 0.1 |  | 08/15/2017 |  | MnROAD Original - Interstate 94 | 1176 | 978316
986-D-2017 | 986 | Driving | Flexible | 11/03/2020 | Concrete | Aggregate | 11:56:00 AM | Clay | 500 | 3 | 0.1 | 0.1 | 0.1 |  | 08/15/2017 |  | MnROAD Original - Interstate 94 | 1176 | 978316
986-P-2017 | 986 | Passing | Flexible | 11/03/2020 | Concrete | Aggregate | 12:06:00 PM | Clay | 500 | 1 | 0 | 0.1 | 0.1 |  | 08/15/2017 |  | MnROAD Original - Interstate 94 | 1176 | 363068
986-P-2017 | 986 | Passing | Flexible | 11/03/2020 | Concrete | Aggregate | 12:13:00 PM | Clay | 500 | 2 | 0 | 0.1 | 0.1 |  | 08/15/2017 |  | MnROAD Original - Interstate 94 | 1176 | 363068
986-P-2017 | 986 | Passing | Flexible | 11/03/2020 | Concrete | Aggregate | 12:21:00 PM | Clay | 500 | 3 | 0 | 0.1 | 0.1 |  | 08/15/2017 |  | MnROAD Original - Interstate 94 | 1176 | 363068
986-D-2017 | 986 | Driving | Flexible | 04/16/2021 | Concrete | Aggregate | 12:52:00 PM | Clay | 500 | 1 | 0.1 | 0.1 | 0.1 |  | 08/15/2017 |  | MnROAD Original - Interstate 94 | 1340 | 1110710
986-D-2017 | 986 | Driving | Flexible | 05/04/2021 | Concrete | Aggregate | 1:02:00 PM | Clay | 500 | 3 | 0.1 | 0 | 0 |  | 08/15/2017 |  | MnROAD Original - Interstate 94 | 1358 | 1168226
986-P-2017 | 986 | Passing | Flexible | 05/04/2021 | Concrete | Aggregate | 11:32:00 AM | Clay | 500 | 1 | 0.1 | 0 | 0.1 |  | 08/15/2017 |  | MnROAD Original - Interstate 94 | 1358 | 429666
986-P-2017 | 986 | Passing | Flexible | 05/04/2021 | Concrete | Aggregate | 11:53:00 AM | Clay | 500 | 2 | 0.1 | 0 | 0.1 |  | 08/15/2017 |  | MnROAD Original - Interstate 94 | 1358 | 429666
986-P-2017 | 986 | Passing | Flexible | 05/04/2021 | Concrete | Aggregate | 12:09:00 PM | Clay | 500 | 3 | 0.1 | 0 | 0 |  | 08/15/2017 |  | MnROAD Original - Interstate 94 | 1358 | 429666
986-D-2017 | 986 | Driving | Flexible | 05/11/2021 | Concrete | Aggregate | 11:44:00 AM | Clay | 500 | 1 | 0.1 | 0.1 | 0.1 |  | 08/15/2017 |  | MnROAD Original - Interstate 94 | 1365 | 1195341
986-D-2017 | 986 | Driving | Flexible | 05/11/2021 | Concrete | Aggregate | 12:18:00 PM | Clay | 500 | 2 | 0.1 | 0.1 | 0.1 |  | 08/15/2017 |  | MnROAD Original - Interstate 94 | 1365 | 1195341
986-D-2017 | 986 | Driving | Flexible | 05/11/2021 | Concrete | Aggregate | 12:52:00 PM | Clay | 500 | 3 | 0.1 | 0.1 | 0.1 |  | 08/15/2017 |  | MnROAD Original - Interstate 94 | 1365 | 1195341
986-P-2017 | 986 | Passing | Flexible | 05/11/2021 | Concrete | Aggregate | 12:02:00 PM | Clay | 500 | 1 | 0 | 0 | 0 |  | 08/15/2017 |  | MnROAD Original - Interstate 94 | 1365 | 438837
986-P-2017 | 986 | Passing | Flexible | 05/11/2021 | Concrete | Aggregate | 12:34:00 PM | Clay | 500 | 2 | 0.1 | 0 | 0.1 |  | 08/15/2017 |  | MnROAD Original - Interstate 94 | 1365 | 438837
986-P-2017 | 986 | Passing | Flexible | 05/11/2021 | Concrete | Aggregate | 1:08:00 PM | Clay | 500 | 3 | 0 | 0 | 0 |  | 08/15/2017 |  | MnROAD Original - Interstate 94 | 1365 | 438837
986-D-2017 | 986 | Driving | Flexible | 08/09/2021 | Concrete | Aggregate | 12:07:00 PM | Clay | 500 | 1 | 0.1 | 0 | 0.1 |  | 08/15/2017 |  | MnROAD Original - Interstate 94 | 1455 | 1361749
986-D-2017 | 986 | Driving | Flexible | 08/09/2021 | Concrete | Aggregate | 12:16:00 PM | Clay | 500 | 2 | 0.1 | 0 | 0.1 |  | 08/15/2017 |  | MnROAD Original - Interstate 94 | 1455 | 1361749
986-D-2017 | 986 | Driving | Flexible | 08/09/2021 | Concrete | Aggregate | 12:25:00 PM | Clay | 500 | 3 | 0.1 | 0 | 0.1 |  | 08/15/2017 |  | MnROAD Original - Interstate 94 | 1455 | 1361749
986-P-2017 | 986 | Passing | Flexible | 08/09/2021 | Concrete | Aggregate | 12:34:00 PM | Clay | 500 | 1 | 0 | 0 | 0 |  | 08/15/2017 |  | MnROAD Original - Interstate 94 | 1455 | 495577
986-P-2017 | 986 | Passing | Flexible | 08/09/2021 | Concrete | Aggregate | 12:44:00 PM | Clay | 500 | 2 | 0 | 0 | 0 |  | 08/15/2017 |  | MnROAD Original - Interstate 94 | 1455 | 495577
986-P-2017 | 986 | Passing | Flexible | 08/09/2021 | Concrete | Aggregate | 12:54:00 PM | Clay | 500 | 3 | 0 | 0 | 0 |  | 08/15/2017 |  | MnROAD Original - Interstate 94 | 1455 | 495577
986-D-2017 | 986 | Driving | Flexible | 09/01/2021 | Concrete | Aggregate | 1:28:00 PM | Clay | 500 | 1 | 0.1 | 0.1 | 0.1 |  | 08/15/2017 |  | MnROAD Original - Interstate 94 | 1478 | 1384940
986-D-2017 | 986 | Driving | Flexible | 09/01/2021 | Concrete | Aggregate | 1:36:00 PM | Clay | 500 | 2 | 0.1 | 0.1 | 0.1 |  | 08/15/2017 |  | MnROAD Original - Interstate 94 | 1478 | 1384940
986-D-2017 | 986 | Driving | Flexible | 09/01/2021 | Concrete | Aggregate | 1:43:00 PM | Clay | 500 | 3 | 0.1 | 0.1 | 0.1 |  | 08/15/2017 |  | MnROAD Original - Interstate 94 | 1478 | 1384940
986-P-2017 | 986 | Passing | Flexible | 09/01/2021 | Concrete | Aggregate | 1:52:00 PM | Clay | 500 | 1 | 0 | 0 | 0 |  | 08/15/2017 |  | MnROAD Original - Interstate 94 | 1478 | 503457
986-P-2017 | 986 | Passing | Flexible | 09/01/2021 | Concrete | Aggregate | 2:02:00 PM | Clay | 500 | 2 | 0 | 0.1 | 0 |  | 08/15/2017 |  | MnROAD Original - Interstate 94 | 1478 | 503457
986-P-2017 | 986 | Passing | Flexible | 09/01/2021 | Concrete | Aggregate | 2:09:00 PM | Clay | 500 | 3 | 0 | 0.1 | 0 |  | 08/15/2017 |  | MnROAD Original - Interstate 94 | 1478 | 503457
986-D-2017 | 986 | Driving | Flexible | 10/07/2021 | Concrete | Aggregate | 2:47:00 PM | Clay | 500 | 1 | 0.1 | 0.1 | 0.1 |  | 08/15/2017 |  | MnROAD Original - Interstate 94 | 1514 | 1436841
986-D-2017 | 986 | Driving | Flexible | 10/07/2021 | Concrete | Aggregate | 3:11:00 PM | Clay | 500 | 2 | 0.1 | 0.1 | 0.1 |  | 08/15/2017 |  | MnROAD Original - Interstate 94 | 1514 | 1436841
986-P-2017 | 986 | Passing | Flexible | 10/07/2021 | Concrete | Aggregate | 2:55:00 PM | Clay | 500 | 1 | 0 | 0.1 | 0.1 |  | 08/15/2017 |  | MnROAD Original - Interstate 94 | 1514 | 523509
986-P-2017 | 986 | Passing | Flexible | 10/07/2021 | Concrete | Aggregate | 3:03:00 PM | Clay | 500 | 2 | 0 | 0.1 | 0.1 |  | 08/15/2017 |  | MnROAD Original - Interstate 94 | 1514 | 523509
986-P-2017 | 986 | Passing | Flexible | 06/14/2018 | Concrete | Aggregate | 10:45:00 AM | Clay | 600 | 3 | 0 | 0 | 0 |  | 08/15/2017 |  | MnROAD Original - Interstate 94 | 303 | 40527
986-D-2017 | 986 | Driving | Flexible | 06/21/2018 | Concrete | Aggregate | 10:10:00 AM | Clay | 600 | 1 | 0.1 | 0.1 | 0.1 |  | 08/15/2017 |  | MnROAD Original - Interstate 94 | 310 | 227666
986-D-2017 | 986 | Driving | Flexible | 06/21/2018 | Concrete | Aggregate | 10:10:00 AM | Clay | 600 | 1 | 0.1 | 0 | 0.1 |  | 08/15/2017 |  | MnROAD Original - Interstate 94 | 310 | 227666
986-D-2017 | 986 | Driving | Flexible | 06/21/2018 | Concrete | Aggregate | 10:20:00 AM | Clay | 600 | 2 | 0 | 0.1 | 0.1 |  | 08/15/2017 |  | MnROAD Original - Interstate 94 | 310 | 227666
986-D-2017 | 986 | Driving | Flexible | 06/21/2018 | Concrete | Aggregate | 10:20:00 AM | Clay | 600 | 2 | 0.1 | 0.1 | 0.1 |  | 08/15/2017 |  | MnROAD Original - Interstate 94 | 310 | 227666
986-D-2017 | 986 | Driving | Flexible | 06/21/2018 | Concrete | Aggregate | 10:27:00 AM | Clay | 600 | 3 | 0.1 | 0.1 | 0.1 |  | 08/15/2017 |  | MnROAD Original - Interstate 94 | 310 | 227666
986-D-2017 | 986 | Driving | Flexible | 06/21/2018 | Concrete | Aggregate | 10:27:00 AM | Clay | 600 | 3 | 0.1 | 0.1 | 0.1 |  | 08/15/2017 |  | MnROAD Original - Interstate 94 | 310 | 227666
986-P-2017 | 986 | Passing | Flexible | 06/21/2018 | Concrete | Aggregate | 10:36:00 AM | Clay | 600 | 1 | 0 | 0 | 0 |  | 08/15/2017 |  | MnROAD Original - Interstate 94 | 310 | 40527
986-P-2017 | 986 | Passing | Flexible | 06/21/2018 | Concrete | Aggregate | 10:36:00 AM | Clay | 600 | 1 | 0 | 0 | 0 |  | 08/15/2017 |  | MnROAD Original - Interstate 94 | 310 | 40527
986-P-2017 | 986 | Passing | Flexible | 06/21/2018 | Concrete | Aggregate | 10:43:00 AM | Clay | 600 | 2 | 0 | 0 | 0 |  | 08/15/2017 |  | MnROAD Original - Interstate 94 | 310 | 40527
986-P-2017 | 986 | Passing | Flexible | 06/21/2018 | Concrete | Aggregate | 10:43:00 AM | Clay | 600 | 2 | 0 | 0 | 0 |  | 08/15/2017 |  | MnROAD Original - Interstate 94 | 310 | 40527
986-P-2017 | 986 | Passing | Flexible | 06/21/2018 | Concrete | Aggregate | 10:51:00 AM | Clay | 600 | 3 | 0 | 0 | 0 |  | 08/15/2017 |  | MnROAD Original - Interstate 94 | 310 | 40527
986-P-2017 | 986 | Passing | Flexible | 06/21/2018 | Concrete | Aggregate | 10:51:00 AM | Clay | 600 | 3 | 0 | 0 | 0 |  | 08/15/2017 |  | MnROAD Original - Interstate 94 | 310 | 40527
986-D-2017 | 986 | Driving | Flexible | 07/26/2018 | Concrete | Aggregate | 7:27:00 AM | Clay | 599.7 | 1 | 0.1 | 0.1 | 0.1 |  | 08/15/2017 |  | MnROAD Original - Interstate 94 | 345 | 235905
986-D-2017 | 986 | Driving | Flexible | 07/26/2018 | Concrete | Aggregate | 7:27:00 AM | Clay | 599.7 | 1 | 0.1 | 0.1 | 0.1 |  | 08/15/2017 |  | MnROAD Original - Interstate 94 | 345 | 235905
986-D-2017 | 986 | Driving | Flexible | 04/16/2021 | Concrete | Aggregate | 1:07:00 PM | Clay | 500 | 2 | 0.1 | 0.1 | 0.1 |  | 08/15/2017 |  | MnROAD Original - Interstate 94 | 1340 | 1110710
986-D-2017 | 986 | Driving | Flexible | 04/16/2021 | Concrete | Aggregate | 1:21:00 PM | Clay | 500 | 3 | 0.1 | 0.1 | 0.1 |  | 08/15/2017 |  | MnROAD Original - Interstate 94 | 1340 | 1110710
986-P-2017 | 986 | Passing | Flexible | 04/16/2021 | Concrete | Aggregate | 1:37:00 PM | Clay | 500 | 1 | 0.1 | 0 | 0.1 |  | 08/15/2017 |  | MnROAD Original - Interstate 94 | 1340 | 409522
986-P-2017 | 986 | Passing | Flexible | 04/16/2021 | Concrete | Aggregate | 1:51:00 PM | Clay | 500 | 2 | 0.1 | 0 | 0.1 |  | 08/15/2017 |  | MnROAD Original - Interstate 94 | 1340 | 409522
986-D-2017 | 986 | Driving | Flexible | 05/04/2021 | Concrete | Aggregate | 12:26:00 PM | Clay | 500 | 1 | 0.1 | 0.1 | 0.1 |  | 08/15/2017 |  | MnROAD Original - Interstate 94 | 1358 | 1168226
986-D-2017 | 986 | Driving | Flexible | 05/04/2021 | Concrete | Aggregate | 12:44:00 PM | Clay | 500 | 2 | 0.1 | 0.1 | 0.1 |  | 08/15/2017 |  | MnROAD Original - Interstate 94 | 1358 | 1168226
986-D-2017 | 986 | Driving | Flexible | 05/17/2018 | Concrete | Aggregate | 8:53:00 AM | Clay | 600 | 1 | 0 | 0.1 | 0 |  | 08/15/2017 |  | MnROAD Original - Interstate 94 | 275 | 202988
986-D-2017 | 986 | Driving | Flexible | 05/17/2018 | Concrete | Aggregate | 8:53:00 AM | Clay | 600 | 1 | 0 | 0.1 | 0 |  | 08/15/2017 |  | MnROAD Original - Interstate 94 | 275 | 202988
986-D-2017 | 986 | Driving | Flexible | 05/17/2018 | Concrete | Aggregate | 9:01:00 AM | Clay | 600 | 2 | 0 | 0.1 | 0 |  | 08/15/2017 |  | MnROAD Original - Interstate 94 | 275 | 202988
986-D-2017 | 986 | Driving | Flexible | 05/17/2018 | Concrete | Aggregate | 9:01:00 AM | Clay | 600 | 2 | 0 | 0.1 | 0.1 |  | 08/15/2017 |  | MnROAD Original - Interstate 94 | 275 | 202988
986-D-2017 | 986 | Driving | Flexible | 05/17/2018 | Concrete | Aggregate | 9:08:00 AM | Clay | 600 | 3 | 0 | 0.1 | 0.1 |  | 08/15/2017 |  | MnROAD Original - Interstate 94 | 275 | 202988
986-D-2017 | 986 | Driving | Flexible | 05/17/2018 | Concrete | Aggregate | 9:08:00 AM | Clay | 600 | 3 | 0 | 0.1 | 0 |  | 08/15/2017 |  | MnROAD Original - Interstate 94 | 275 | 202988
986-P-2017 | 986 | Passing | Flexible | 05/17/2018 | Concrete | Aggregate | 9:19:00 AM | Clay | 600 | 1 | 0 | 0 | 0 |  | 08/15/2017 |  | MnROAD Original - Interstate 94 | 275 | 33948
986-P-2017 | 986 | Passing | Flexible | 05/17/2018 | Concrete | Aggregate | 9:19:00 AM | Clay | 600 | 1 | 0 | 0 | 0 |  | 08/15/2017 |  | MnROAD Original - Interstate 94 | 275 | 33948
986-P-2017 | 986 | Passing | Flexible | 05/17/2018 | Concrete | Aggregate | 9:27:00 AM | Clay | 600 | 2 | 0 | 0 | 0 |  | 08/15/2017 |  | MnROAD Original - Interstate 94 | 275 | 33948
986-P-2017 | 986 | Passing | Flexible | 05/17/2018 | Concrete | Aggregate | 9:27:00 AM | Clay | 600 | 2 | 0 | 0 | 0 |  | 08/15/2017 |  | MnROAD Original - Interstate 94 | 275 | 33948
986-P-2017 | 986 | Passing | Flexible | 05/17/2018 | Concrete | Aggregate | 9:39:00 AM | Clay | 600 | 3 | 0 | 0 | 0 |  | 08/15/2017 |  | MnROAD Original - Interstate 94 | 275 | 33948
986-P-2017 | 986 | Passing | Flexible | 05/17/2018 | Concrete | Aggregate | 9:39:00 AM | Clay | 600 | 3 | 0 | 0 | 0 |  | 08/15/2017 |  | MnROAD Original - Interstate 94 | 275 | 33948
986-D-2017 | 986 | Driving | Flexible | 06/14/2018 | Concrete | Aggregate | 10:05:00 AM | Clay | 600 | 1 | 0.1 | 0.1 | 0.1 |  | 08/15/2017 |  | MnROAD Original - Interstate 94 | 303 | 227666
986-D-2017 | 986 | Driving | Flexible | 06/14/2018 | Concrete | Aggregate | 10:05:00 AM | Clay | 600 | 1 | 0.1 | 0.1 | 0.1 |  | 08/15/2017 |  | MnROAD Original - Interstate 94 | 303 | 227666
986-D-2017 | 986 | Driving | Flexible | 06/14/2018 | Concrete | Aggregate | 10:12:00 AM | Clay | 600 | 2 | 0.1 | 0.1 | 0.1 |  | 08/15/2017 |  | MnROAD Original - Interstate 94 | 303 | 227666
986-D-2017 | 986 | Driving | Flexible | 06/14/2018 | Concrete | Aggregate | 10:12:00 AM | Clay | 600 | 2 | 0 | 0.1 | 0.1 |  | 08/15/2017 |  | MnROAD Original - Interstate 94 | 303 | 227666
986-D-2017 | 986 | Driving | Flexible | 06/14/2018 | Concrete | Aggregate | 10:20:00 AM | Clay | 600 | 3 | 0.1 | 0.1 | 0.1 |  | 08/15/2017 |  | MnROAD Original - Interstate 94 | 303 | 227666
986-D-2017 | 986 | Driving | Flexible | 06/14/2018 | Concrete | Aggregate | 10:20:00 AM | Clay | 600 | 3 | 0.1 | 0.1 | 0.1 |  | 08/15/2017 |  | MnROAD Original - Interstate 94 | 303 | 227666
986-P-2017 | 986 | Passing | Flexible | 06/14/2018 | Concrete | Aggregate | 10:29:00 AM | Clay | 600 | 1 | 0 | 0 | 0 |  | 08/15/2017 |  | MnROAD Original - Interstate 94 | 303 | 40527
986-P-2017 | 986 | Passing | Flexible | 06/14/2018 | Concrete | Aggregate | 10:29:00 AM | Clay | 600 | 1 | 0 | 0 | 0 |  | 08/15/2017 |  | MnROAD Original - Interstate 94 | 303 | 40527
986-P-2017 | 986 | Passing | Flexible | 06/14/2018 | Concrete | Aggregate | 10:38:00 AM | Clay | 600 | 2 | 0 | 0 | 0 |  | 08/15/2017 |  | MnROAD Original - Interstate 94 | 303 | 40527
986-P-2017 | 986 | Passing | Flexible | 06/14/2018 | Concrete | Aggregate | 10:38:00 AM | Clay | 600 | 2 | 0 | 0 | 0 |  | 08/15/2017 |  | MnROAD Original - Interstate 94 | 303 | 40527
986-P-2017 | 986 | Passing | Flexible | 06/14/2018 | Concrete | Aggregate | 10:45:00 AM | Clay | 600 | 3 | 0 | 0 | 0 |  | 08/15/2017 |  | MnROAD Original - Interstate 94 | 303 | 40527
986-D-2017 | 986 | Driving | Flexible | 11/16/2021 | Concrete | Aggregate | 10:48:00 AM | Clay | 500 | 1 | 0.1 | 0.1 | 0.1 |  | 08/15/2017 |  | MnROAD Original - Interstate 94 | 1554 | 1465323
986-D-2017 | 986 | Driving | Flexible | 11/16/2021 | Concrete | Aggregate | 11:49:00 AM | Clay | 500 | 2 | 0.1 | 0 | 0 |  | 08/15/2017 |  | MnROAD Original - Interstate 94 | 1554 | 1465323
986-D-2017 | 986 | Driving | Flexible | 11/16/2021 | Concrete | Aggregate | 11:59:00 AM | Clay | 500 | 3 | 0.1 | 0 | 0.1 |  | 08/15/2017 |  | MnROAD Original - Interstate 94 | 1554 | 1465323
986-P-2017 | 986 | Passing | Flexible | 11/16/2021 | Concrete | Aggregate | 11:07:00 AM | Clay | 500 | 1 | 0.1 | 0.1 | 0.1 |  | 08/15/2017 |  | MnROAD Original - Interstate 94 | 1554 | 533704
986-P-2017 | 986 | Passing | Flexible | 11/16/2021 | Concrete | Aggregate | 11:22:00 AM | Clay | 500 | 2 | 0.1 | 0 | 0 |  | 08/15/2017 |  | MnROAD Original - Interstate 94 | 1554 | 533704
986-P-2017 | 986 | Passing | Flexible | 11/16/2021 | Concrete | Aggregate | 11:34:00 AM | Clay | 500 | 3 | 0.1 | 0 | 0.1 |  | 08/15/2017 |  | MnROAD Original - Interstate 94 | 1554 | 533704
986-D-2017 | 986 | Driving | Flexible | 05/04/2022 | Concrete | Aggregate | 1:27:00 PM | Clay | 500 | 1 | 0 | 0 | 0 |  | 08/15/2017 |  | MnROAD Original - Interstate 94 | 1723 | 1544092
986-P-2017 | 986 | Passing | Flexible | 05/04/2022 | Concrete | Aggregate | 1:42:00 PM | Clay | 500 | 1 | 0 | 0 | 0 |  | 08/15/2017 |  | MnROAD Original - Interstate 94 | 1723 | 566345
986-D-2017 | 986 | Driving | Flexible | 10/19/2022 | Concrete | Aggregate | 2:19:00 PM | Clay | 500 | 1 | 0 | 0 | 0 |  | 08/15/2017 |  | MnROAD Original - Interstate 94 | 1891 | 2019539
986-P-2017 | 986 | Passing | Flexible | 10/19/2022 | Concrete | Aggregate | 2:30:00 PM | Clay | 500 | 1 | 0 | 0 | 0 |  | 08/15/2017 |  | MnROAD Original - Interstate 94 | 1891 | 738869
986-D-2017 | 986 | Driving | Flexible | 07/26/2018 | Concrete | Aggregate | 7:36:00 AM | Clay | 599.7 | 2 | 0.1 | 0.1 | 0.1 |  | 08/15/2017 |  | MnROAD Original - Interstate 94 | 345 | 235905
986-D-2017 | 986 | Driving | Flexible | 07/26/2018 | Concrete | Aggregate | 7:36:00 AM | Clay | 599.7 | 2 | 0.1 | 0 | 0 |  | 08/15/2017 |  | MnROAD Original - Interstate 94 | 345 | 235905
986-D-2017 | 986 | Driving | Flexible | 07/26/2018 | Concrete | Aggregate | 7:44:00 AM | Clay | 599.7 | 3 | 0.1 | 0.1 | 0.1 |  | 08/15/2017 |  | MnROAD Original - Interstate 94 | 345 | 235905
986-D-2017 | 986 | Driving | Flexible | 07/26/2018 | Concrete | Aggregate | 7:44:00 AM | Clay | 599.7 | 3 | 0.1 | 0.1 | 0.1 |  | 08/15/2017 |  | MnROAD Original - Interstate 94 | 345 | 235905
986-P-2017 | 986 | Passing | Flexible | 07/26/2018 | Concrete | Aggregate | 7:53:00 AM | Clay | 599.7 | 1 | 0 | 0 | 0 |  | 08/15/2017 |  | MnROAD Original - Interstate 94 | 345 | 42698
986-P-2017 | 986 | Passing | Flexible | 07/26/2018 | Concrete | Aggregate | 7:53:00 AM | Clay | 599.7 | 1 | 0 | 0 | 0 |  | 08/15/2017 |  | MnROAD Original - Interstate 94 | 345 | 42698
986-P-2017 | 986 | Passing | Flexible | 07/26/2018 | Concrete | Aggregate | 8:04:00 AM | Clay | 599.7 | 2 | 0 | 0.1 | 0 |  | 08/15/2017 |  | MnROAD Original - Interstate 94 | 345 | 42698
986-P-2017 | 986 | Passing | Flexible | 07/26/2018 | Concrete | Aggregate | 8:04:00 AM | Clay | 599.7 | 2 | 0 | 0 | 0 |  | 08/15/2017 |  | MnROAD Original - Interstate 94 | 345 | 42698
986-P-2017 | 986 | Passing | Flexible | 07/26/2018 | Concrete | Aggregate | 8:12:00 AM | Clay | 599.7 | 3 | 0 | 0 | 0 |  | 08/15/2017 |  | MnROAD Original - Interstate 94 | 345 | 42698
986-P-2017 | 986 | Passing | Flexible | 07/26/2018 | Concrete | Aggregate | 8:12:00 AM | Clay | 599.7 | 3 | 0 | 0.1 | 0 |  | 08/15/2017 |  | MnROAD Original - Interstate 94 | 345 | 42698
987-D-2017 | 987 | Driving | Flexible | 11/03/2020 | Concrete | Aggregate | 11:56:00 AM | Clay | 500 | 3 | 0.1 | 0.1 | 0.1 |  | 08/12/2017 |  | MnROAD Original - Interstate 94 | 1179 | 985274
987-P-2017 | 987 | Passing | Flexible | 11/03/2020 | Concrete | Aggregate | 12:06:00 PM | Clay | 500 | 1 | 0 | 0.1 | 0 |  | 08/13/2017 |  | MnROAD Original - Interstate 94 | 1178 | 363847
987-P-2017 | 987 | Passing | Flexible | 11/03/2020 | Concrete | Aggregate | 12:13:00 PM | Clay | 500 | 2 | 0.1 | 0.1 | 0.1 |  | 08/13/2017 |  | MnROAD Original - Interstate 94 | 1178 | 363847
987-P-2017 | 987 | Passing | Flexible | 11/03/2020 | Concrete | Aggregate | 12:21:00 PM | Clay | 500 | 3 | 0 | 0.1 | 0.1 |  | 08/13/2017 |  | MnROAD Original - Interstate 94 | 1178 | 363847
987-D-2017 | 987 | Driving | Flexible | 04/16/2021 | Concrete | Aggregate | 12:52:00 PM | Clay | 500 | 1 | 0.1 | 0.1 | 0.1 |  | 08/12/2017 |  | MnROAD Original - Interstate 94 | 1343 | 1117668
987-D-2017 | 987 | Driving | Flexible | 04/16/2021 | Concrete | Aggregate | 1:07:00 PM | Clay | 500 | 2 | 0.1 | 0.1 | 0.1 |  | 08/12/2017 |  | MnROAD Original - Interstate 94 | 1343 | 1117668
987-D-2017 | 987 | Driving | Flexible | 04/16/2021 | Concrete | Aggregate | 1:21:00 PM | Clay | 500 | 3 | 0.1 | 0.1 | 0.1 |  | 08/12/2017 |  | MnROAD Original - Interstate 94 | 1343 | 1117668
987-P-2017 | 987 | Passing | Flexible | 04/16/2021 | Concrete | Aggregate | 1:37:00 PM | Clay | 500 | 1 | 0.1 | 0.1 | 0.1 |  | 08/13/2017 |  | MnROAD Original - Interstate 94 | 1342 | 410301
987-P-2017 | 987 | Passing | Flexible | 04/16/2021 | Concrete | Aggregate | 1:51:00 PM | Clay | 500 | 2 | 0.1 | 0.1 | 0.1 |  | 08/13/2017 |  | MnROAD Original - Interstate 94 | 1342 | 410301
987-D-2017 | 987 | Driving | Flexible | 05/04/2021 | Concrete | Aggregate | 12:26:00 PM | Clay | 500 | 1 | 0.1 | 0.1 | 0.1 |  | 08/12/2017 |  | MnROAD Original - Interstate 94 | 1361 | 1175184
987-D-2017 | 987 | Driving | Flexible | 05/04/2021 | Concrete | Aggregate | 12:44:00 PM | Clay | 500 | 2 | 0.1 | 0.1 | 0.1 |  | 08/12/2017 |  | MnROAD Original - Interstate 94 | 1361 | 1175184
987-D-2017 | 987 | Driving | Flexible | 05/04/2021 | Concrete | Aggregate | 1:02:00 PM | Clay | 500 | 3 | 0.1 | 0.1 | 0.1 |  | 08/12/2017 |  | MnROAD Original - Interstate 94 | 1361 | 1175184
987-P-2017 | 987 | Passing | Flexible | 05/04/2021 | Concrete | Aggregate | 11:32:00 AM | Clay | 500 | 1 | 0.1 | 0.1 | 0.1 |  | 08/13/2017 |  | MnROAD Original - Interstate 94 | 1360 | 430445
987-P-2017 | 987 | Passing | Flexible | 05/04/2021 | Concrete | Aggregate | 11:53:00 AM | Clay | 500 | 2 | 0.1 | 0.1 | 0.1 |  | 08/13/2017 |  | MnROAD Original - Interstate 94 | 1360 | 430445
987-P-2017 | 987 | Passing | Flexible | 05/04/2021 | Concrete | Aggregate | 12:09:00 PM | Clay | 500 | 3 | 0.1 | 0 | 0.1 |  | 08/13/2017 |  | MnROAD Original - Interstate 94 | 1360 | 430445
987-D-2017 | 987 | Driving | Flexible | 05/11/2021 | Concrete | Aggregate | 11:44:00 AM | Clay | 500 | 1 | 0.1 | 0.1 | 0.1 |  | 08/12/2017 |  | MnROAD Original - Interstate 94 | 1368 | 1202299
987-D-2017 | 987 | Driving | Flexible | 05/11/2021 | Concrete | Aggregate | 12:18:00 PM | Clay | 500 | 2 | 0.1 | 0.1 | 0.1 |  | 08/12/2017 |  | MnROAD Original - Interstate 94 | 1368 | 1202299
987-D-2017 | 987 | Driving | Flexible | 05/11/2021 | Concrete | Aggregate | 12:52:00 PM | Clay | 500 | 3 | 0.1 | 0.1 | 0.1 |  | 08/12/2017 |  | MnROAD Original - Interstate 94 | 1368 | 1202299
987-P-2017 | 987 | Passing | Flexible | 05/11/2021 | Concrete | Aggregate | 12:02:00 PM | Clay | 500 | 1 | 0.1 | 0.1 | 0.1 |  | 08/13/2017 |  | MnROAD Original - Interstate 94 | 1367 | 439616
987-P-2017 | 987 | Passing | Flexible | 05/11/2021 | Concrete | Aggregate | 12:35:00 PM | Clay | 500 | 2 | 0.1 | 0.1 | 0.1 |  | 08/13/2017 |  | MnROAD Original - Interstate 94 | 1367 | 439616
987-P-2017 | 987 | Passing | Flexible | 05/11/2021 | Concrete | Aggregate | 1:08:00 PM | Clay | 500 | 3 | 0.1 | 0 | 0 |  | 08/13/2017 |  | MnROAD Original - Interstate 94 | 1367 | 439616
987-D-2017 | 987 | Driving | Flexible | 08/09/2021 | Concrete | Aggregate | 12:07:00 PM | Clay | 500 | 1 | 0.1 | 0.1 | 0.1 |  | 08/12/2017 |  | MnROAD Original - Interstate 94 | 1458 | 1368707
987-D-2017 | 987 | Driving | Flexible | 08/09/2021 | Concrete | Aggregate | 12:16:00 PM | Clay | 500 | 2 | 0.1 | 0.1 | 0.1 |  | 08/12/2017 |  | MnROAD Original - Interstate 94 | 1458 | 1368707
987-D-2017 | 987 | Driving | Flexible | 08/09/2021 | Concrete | Aggregate | 12:25:00 PM | Clay | 500 | 3 | 0.1 | 0.1 | 0.1 |  | 08/12/2017 |  | MnROAD Original - Interstate 94 | 1458 | 1368707
987-P-2017 | 987 | Passing | Flexible | 08/09/2021 | Concrete | Aggregate | 12:34:00 PM | Clay | 500 | 1 | 0 | 0.1 | 0 |  | 08/13/2017 |  | MnROAD Original - Interstate 94 | 1457 | 496356
987-P-2017 | 987 | Passing | Flexible | 08/09/2021 | Concrete | Aggregate | 12:44:00 PM | Clay | 500 | 2 | 0.1 | 0.1 | 0.1 |  | 08/13/2017 |  | MnROAD Original - Interstate 94 | 1457 | 496356
987-P-2017 | 987 | Passing | Flexible | 08/09/2021 | Concrete | Aggregate | 12:54:00 PM | Clay | 500 | 3 | 0.1 | 0.1 | 0.1 |  | 08/13/2017 |  | MnROAD Original - Interstate 94 | 1457 | 496356
987-D-2017 | 987 | Driving | Flexible | 09/01/2021 | Concrete | Aggregate | 1:28:00 PM | Clay | 500 | 1 | 0.1 | 0.1 | 0.1 |  | 08/12/2017 |  | MnROAD Original - Interstate 94 | 1481 | 1391898
987-D-2017 | 987 | Driving | Flexible | 09/01/2021 | Concrete | Aggregate | 1:36:00 PM | Clay | 500 | 2 | 0.1 | 0.1 | 0.1 |  | 08/12/2017 |  | MnROAD Original - Interstate 94 | 1481 | 1391898
987-D-2017 | 987 | Driving | Flexible | 09/01/2021 | Concrete | Aggregate | 1:43:00 PM | Clay | 500 | 3 | 0.1 | 0.1 | 0.1 |  | 08/12/2017 |  | MnROAD Original - Interstate 94 | 1481 | 1391898
987-P-2017 | 987 | Passing | Flexible | 09/01/2021 | Concrete | Aggregate | 1:52:00 PM | Clay | 500 | 1 | 0 | 0.1 | 0 |  | 08/13/2017 |  | MnROAD Original - Interstate 94 | 1480 | 504236
987-P-2017 | 987 | Passing | Flexible | 09/01/2021 | Concrete | Aggregate | 2:02:00 PM | Clay | 500 | 2 | 0.1 | 0.1 | 0.1 |  | 08/13/2017 |  | MnROAD Original - Interstate 94 | 1480 | 504236
987-P-2017 | 987 | Passing | Flexible | 09/01/2021 | Concrete | Aggregate | 2:10:00 PM | Clay | 500 | 3 | 0 | 0.1 | 0 |  | 08/13/2017 |  | MnROAD Original - Interstate 94 | 1480 | 504236
987-D-2017 | 987 | Driving | Flexible | 10/07/2021 | Concrete | Aggregate | 2:47:00 PM | Clay | 500 | 1 | 0.1 | 0.1 | 0.1 |  | 08/12/2017 |  | MnROAD Original - Interstate 94 | 1517 | 1443799
987-D-2017 | 987 | Driving | Flexible | 10/07/2021 | Concrete | Aggregate | 3:11:00 PM | Clay | 500 | 2 | 0.1 | 0.1 | 0.1 |  | 08/12/2017 |  | MnROAD Original - Interstate 94 | 1517 | 1443799
987-P-2017 | 987 | Passing | Flexible | 10/07/2021 | Concrete | Aggregate | 2:55:00 PM | Clay | 500 | 1 | 0 | 0.1 | 0 |  | 08/13/2017 |  | MnROAD Original - Interstate 94 | 1516 | 524288
987-P-2017 | 987 | Passing | Flexible | 10/07/2021 | Concrete | Aggregate | 3:03:00 PM | Clay | 500 | 2 | 0.1 | 0.1 | 0.1 |  | 08/13/2017 |  | MnROAD Original - Interstate 94 | 1516 | 524288
987-D-2017 | 987 | Driving | Flexible | 11/16/2021 | Concrete | Aggregate | 10:48:00 AM | Clay | 500 | 1 | 0.1 | 0.1 | 0.1 |  | 08/12/2017 |  | MnROAD Original - Interstate 94 | 1557 | 1472281
987-D-2017 | 987 | Driving | Flexible | 11/16/2021 | Concrete | Aggregate | 11:49:00 AM | Clay | 500 | 2 | 0.1 | 0.1 | 0.1 |  | 08/12/2017 |  | MnROAD Original - Interstate 94 | 1557 | 1472281
987-D-2017 | 987 | Driving | Flexible | 11/16/2021 | Concrete | Aggregate | 11:59:00 AM | Clay | 500 | 3 | 0.1 | 0.1 | 0.1 |  | 08/12/2017 |  | MnROAD Original - Interstate 94 | 1557 | 1472281
987-P-2017 | 987 | Passing | Flexible | 11/16/2021 | Concrete | Aggregate | 11:07:00 AM | Clay | 500 | 1 | 0.1 | 0.1 | 0.1 |  | 08/13/2017 |  | MnROAD Original - Interstate 94 | 1556 | 534483
987-P-2017 | 987 | Passing | Flexible | 11/16/2021 | Concrete | Aggregate | 11:22:00 AM | Clay | 500 | 2 | 0.1 | 0.1 | 0.1 |  | 08/13/2017 |  | MnROAD Original - Interstate 94 | 1556 | 534483
987-P-2017 | 987 | Passing | Flexible | 11/16/2021 | Concrete | Aggregate | 11:34:00 AM | Clay | 500 | 3 | 0.1 | 0 | 0.1 |  | 08/13/2017 |  | MnROAD Original - Interstate 94 | 1556 | 534483
987-D-2017 | 987 | Driving | Flexible | 05/04/2022 | Concrete | Aggregate | 1:27:00 PM | Clay | 500 | 1 | 0 | 0 | 0 |  | 08/12/2017 |  | MnROAD Original - Interstate 94 | 1726 | 1551050
987-P-2017 | 987 | Passing | Flexible | 05/04/2022 | Concrete | Aggregate | 1:42:00 PM | Clay | 500 | 1 | 0 | 0 | 0 |  | 08/13/2017 |  | MnROAD Original - Interstate 94 | 1725 | 567124
987-D-2017 | 987 | Driving | Flexible | 10/19/2022 | Concrete | Aggregate | 2:20:00 PM | Clay | 500 | 1 | 0 | 0 | 0 |  | 08/12/2017 |  | MnROAD Original - Interstate 94 | 1894 | 2026497
987-P-2017 | 987 | Passing | Flexible | 10/19/2022 | Concrete | Aggregate | 2:30:00 PM | Clay | 500 | 1 | 0 | 0 | 0 |  | 08/13/2017 |  | MnROAD Original - Interstate 94 | 1893 | 739648
987-P-2017 | 987 | Passing | Flexible | 06/14/2018 | Concrete | Aggregate | 10:29:00 AM | Clay | 600 | 1 | 0 | 0.1 | 0 |  | 08/13/2017 |  | MnROAD Original - Interstate 94 | 305 | 41306
987-P-2017 | 987 | Passing | Flexible | 06/14/2018 | Concrete | Aggregate | 10:38:00 AM | Clay | 600 | 2 | 0 | 0 | 0 |  | 08/13/2017 |  | MnROAD Original - Interstate 94 | 305 | 41306
987-P-2017 | 987 | Passing | Flexible | 06/14/2018 | Concrete | Aggregate | 10:38:00 AM | Clay | 600 | 2 | 0 | 0.1 | 0 |  | 08/13/2017 |  | MnROAD Original - Interstate 94 | 305 | 41306
987-D-2017 | 987 | Driving | Flexible | 09/29/2020 | Concrete | Aggregate | 10:25:00 AM | Clay | 500 | 1 | 0.1 | 0.1 | 0.1 |  | 08/12/2017 |  | MnROAD Original - Interstate 94 | 1144 | 944872
987-D-2017 | 987 | Driving | Flexible | 05/17/2018 | Concrete | Aggregate | 8:53:00 AM | Clay | 600 | 1 | 0.1 | 0.1 | 0.1 |  | 08/12/2017 |  | MnROAD Original - Interstate 94 | 278 | 209946
987-D-2017 | 987 | Driving | Flexible | 05/17/2018 | Concrete | Aggregate | 8:53:00 AM | Clay | 600 | 1 | 0.1 | 0.1 | 0.1 |  | 08/12/2017 |  | MnROAD Original - Interstate 94 | 278 | 209946
987-D-2017 | 987 | Driving | Flexible | 05/17/2018 | Concrete | Aggregate | 9:01:00 AM | Clay | 600 | 2 | 0.1 | 0.1 | 0.1 |  | 08/12/2017 |  | MnROAD Original - Interstate 94 | 278 | 209946
987-D-2017 | 987 | Driving | Flexible | 05/17/2018 | Concrete | Aggregate | 9:01:00 AM | Clay | 600 | 2 | 0.1 | 0.1 | 0.1 |  | 08/12/2017 |  | MnROAD Original - Interstate 94 | 278 | 209946
987-D-2017 | 987 | Driving | Flexible | 05/17/2018 | Concrete | Aggregate | 9:08:00 AM | Clay | 600 | 3 | 0.1 | 0.1 | 0.1 |  | 08/12/2017 |  | MnROAD Original - Interstate 94 | 278 | 209946
987-D-2017 | 987 | Driving | Flexible | 05/17/2018 | Concrete | Aggregate | 9:08:00 AM | Clay | 600 | 3 | 0.1 | 0.1 | 0.1 |  | 08/12/2017 |  | MnROAD Original - Interstate 94 | 278 | 209946
987-P-2017 | 987 | Passing | Flexible | 05/17/2018 | Concrete | Aggregate | 9:19:00 AM | Clay | 600 | 1 | 0 | 0 | 0 |  | 08/13/2017 |  | MnROAD Original - Interstate 94 | 277 | 34727
987-P-2017 | 987 | Passing | Flexible | 05/17/2018 | Concrete | Aggregate | 9:19:00 AM | Clay | 600 | 1 | 0 | 0 | 0 |  | 08/13/2017 |  | MnROAD Original - Interstate 94 | 277 | 34727
987-P-2017 | 987 | Passing | Flexible | 05/17/2018 | Concrete | Aggregate | 9:27:00 AM | Clay | 600 | 2 | 0 | 0 | 0 |  | 08/13/2017 |  | MnROAD Original - Interstate 94 | 277 | 34727
987-P-2017 | 987 | Passing | Flexible | 05/17/2018 | Concrete | Aggregate | 9:27:00 AM | Clay | 600 | 2 | 0 | 0.1 | 0 |  | 08/13/2017 |  | MnROAD Original - Interstate 94 | 277 | 34727
987-P-2017 | 987 | Passing | Flexible | 05/17/2018 | Concrete | Aggregate | 9:39:00 AM | Clay | 600 | 3 | 0 | 0.1 | 0 |  | 08/13/2017 |  | MnROAD Original - Interstate 94 | 277 | 34727
987-P-2017 | 987 | Passing | Flexible | 05/17/2018 | Concrete | Aggregate | 9:39:00 AM | Clay | 600 | 3 | 0 | 0 | 0 |  | 08/13/2017 |  | MnROAD Original - Interstate 94 | 277 | 34727
987-D-2017 | 987 | Driving | Flexible | 06/14/2018 | Concrete | Aggregate | 10:05:00 AM | Clay | 600 | 1 | 0.1 | 0.1 | 0.1 |  | 08/12/2017 |  | MnROAD Original - Interstate 94 | 306 | 234624
987-D-2017 | 987 | Driving | Flexible | 06/14/2018 | Concrete | Aggregate | 10:05:00 AM | Clay | 600 | 1 | 0.1 | 0.1 | 0.1 |  | 08/12/2017 |  | MnROAD Original - Interstate 94 | 306 | 234624
987-D-2017 | 987 | Driving | Flexible | 06/14/2018 | Concrete | Aggregate | 10:12:00 AM | Clay | 600 | 2 | 0.1 | 0.1 | 0.1 |  | 08/12/2017 |  | MnROAD Original - Interstate 94 | 306 | 234624
987-D-2017 | 987 | Driving | Flexible | 06/14/2018 | Concrete | Aggregate | 10:12:00 AM | Clay | 600 | 2 | 0.1 | 0.1 | 0.1 |  | 08/12/2017 |  | MnROAD Original - Interstate 94 | 306 | 234624
987-D-2017 | 987 | Driving | Flexible | 06/14/2018 | Concrete | Aggregate | 10:20:00 AM | Clay | 600 | 3 | 0.1 | 0.1 | 0.1 |  | 08/12/2017 |  | MnROAD Original - Interstate 94 | 306 | 234624
987-D-2017 | 987 | Driving | Flexible | 06/14/2018 | Concrete | Aggregate | 10:20:00 AM | Clay | 600 | 3 | 0.1 | 0.1 | 0.1 |  | 08/12/2017 |  | MnROAD Original - Interstate 94 | 306 | 234624
987-P-2017 | 987 | Passing | Flexible | 06/14/2018 | Concrete | Aggregate | 10:29:00 AM | Clay | 600 | 1 | 0 | 0.1 | 0 |  | 08/13/2017 |  | MnROAD Original - Interstate 94 | 305 | 41306
987-P-2017 | 987 | Passing | Flexible | 06/14/2018 | Concrete | Aggregate | 10:45:00 AM | Clay | 600 | 3 | 0 | 0 | 0 |  | 08/13/2017 |  | MnROAD Original - Interstate 94 | 305 | 41306
987-P-2017 | 987 | Passing | Flexible | 06/14/2018 | Concrete | Aggregate | 10:45:00 AM | Clay | 600 | 3 | 0 | 0.1 | 0 |  | 08/13/2017 |  | MnROAD Original - Interstate 94 | 305 | 41306
987-D-2017 | 987 | Driving | Flexible | 06/21/2018 | Concrete | Aggregate | 10:10:00 AM | Clay | 600 | 1 | 0.1 | 0.1 | 0.1 |  | 08/12/2017 |  | MnROAD Original - Interstate 94 | 313 | 234624
987-D-2017 | 987 | Driving | Flexible | 06/21/2018 | Concrete | Aggregate | 10:10:00 AM | Clay | 600 | 1 | 0.1 | 0.1 | 0.1 |  | 08/12/2017 |  | MnROAD Original - Interstate 94 | 313 | 234624
987-D-2017 | 987 | Driving | Flexible | 06/21/2018 | Concrete | Aggregate | 10:20:00 AM | Clay | 600 | 2 | 0.1 | 0.1 | 0.1 |  | 08/12/2017 |  | MnROAD Original - Interstate 94 | 313 | 234624
987-D-2017 | 987 | Driving | Flexible | 06/21/2018 | Concrete | Aggregate | 10:20:00 AM | Clay | 600 | 2 | 0.1 | 0.1 | 0.1 |  | 08/12/2017 |  | MnROAD Original - Interstate 94 | 313 | 234624
987-D-2017 | 987 | Driving | Flexible | 06/21/2018 | Concrete | Aggregate | 10:27:00 AM | Clay | 600 | 3 | 0.1 | 0.1 | 0.1 |  | 08/12/2017 |  | MnROAD Original - Interstate 94 | 313 | 234624
987-D-2017 | 987 | Driving | Flexible | 06/21/2018 | Concrete | Aggregate | 10:27:00 AM | Clay | 600 | 3 | 0.1 | 0.1 | 0.1 |  | 08/12/2017 |  | MnROAD Original - Interstate 94 | 313 | 234624
987-P-2017 | 987 | Passing | Flexible | 06/21/2018 | Concrete | Aggregate | 10:36:00 AM | Clay | 600 | 1 | 0 | 0.1 | 0 |  | 08/13/2017 |  | MnROAD Original - Interstate 94 | 312 | 41306
987-P-2017 | 987 | Passing | Flexible | 06/21/2018 | Concrete | Aggregate | 10:36:00 AM | Clay | 600 | 1 | 0 | 0 | 0 |  | 08/13/2017 |  | MnROAD Original - Interstate 94 | 312 | 41306
987-P-2017 | 987 | Passing | Flexible | 06/21/2018 | Concrete | Aggregate | 10:43:00 AM | Clay | 600 | 2 | 0 | 0.1 | 0 |  | 08/13/2017 |  | MnROAD Original - Interstate 94 | 312 | 41306
987-P-2017 | 987 | Passing | Flexible | 06/21/2018 | Concrete | Aggregate | 10:43:00 AM | Clay | 600 | 2 | 0 | 0 | 0 |  | 08/13/2017 |  | MnROAD Original - Interstate 94 | 312 | 41306
987-P-2017 | 987 | Passing | Flexible | 06/21/2018 | Concrete | Aggregate | 10:51:00 AM | Clay | 600 | 3 | 0 | 0.1 | 0 |  | 08/13/2017 |  | MnROAD Original - Interstate 94 | 312 | 41306
987-P-2017 | 987 | Passing | Flexible | 06/21/2018 | Concrete | Aggregate | 10:51:00 AM | Clay | 600 | 3 | 0 | 0 | 0 |  | 08/13/2017 |  | MnROAD Original - Interstate 94 | 312 | 41306
987-D-2017 | 987 | Driving | Flexible | 07/26/2018 | Concrete | Aggregate | 7:28:00 AM | Clay | 599.7 | 1 | 0.1 | 0.1 | 0.1 |  | 08/12/2017 |  | MnROAD Original - Interstate 94 | 348 | 242863
987-D-2017 | 987 | Driving | Flexible | 07/26/2018 | Concrete | Aggregate | 7:28:00 AM | Clay | 599.7 | 1 | 0.1 | 0.1 | 0.1 |  | 08/12/2017 |  | MnROAD Original - Interstate 94 | 348 | 242863
987-D-2017 | 987 | Driving | Flexible | 07/26/2018 | Concrete | Aggregate | 7:36:00 AM | Clay | 599.7 | 2 | 0.1 | 0.1 | 0.1 |  | 08/12/2017 |  | MnROAD Original - Interstate 94 | 348 | 242863
987-D-2017 | 987 | Driving | Flexible | 07/26/2018 | Concrete | Aggregate | 7:36:00 AM | Clay | 599.7 | 2 | 0.1 | 0.1 | 0.1 |  | 08/12/2017 |  | MnROAD Original - Interstate 94 | 348 | 242863
987-D-2017 | 987 | Driving | Flexible | 07/26/2018 | Concrete | Aggregate | 7:44:00 AM | Clay | 599.7 | 3 | 0.1 | 0.1 | 0.1 |  | 08/12/2017 |  | MnROAD Original - Interstate 94 | 348 | 242863
987-D-2017 | 987 | Driving | Flexible | 07/26/2018 | Concrete | Aggregate | 7:44:00 AM | Clay | 599.7 | 3 | 0.1 | 0.1 | 0.1 |  | 08/12/2017 |  | MnROAD Original - Interstate 94 | 348 | 242863
987-P-2017 | 987 | Passing | Flexible | 07/26/2018 | Concrete | Aggregate | 7:54:00 AM | Clay | 599.7 | 1 | 0 | 0 | 0 |  | 08/13/2017 |  | MnROAD Original - Interstate 94 | 347 | 43477
987-P-2017 | 987 | Passing | Flexible | 07/26/2018 | Concrete | Aggregate | 7:54:00 AM | Clay | 599.7 | 1 | 0 | 0.1 | 0.1 |  | 08/13/2017 |  | MnROAD Original - Interstate 94 | 347 | 43477
987-P-2017 | 987 | Passing | Flexible | 07/26/2018 | Concrete | Aggregate | 8:04:00 AM | Clay | 599.7 | 2 | 0 | 0 | 0 |  | 08/13/2017 |  | MnROAD Original - Interstate 94 | 347 | 43477
987-P-2017 | 987 | Passing | Flexible | 07/26/2018 | Concrete | Aggregate | 8:04:00 AM | Clay | 599.7 | 2 | 0 | 0.1 | 0 |  | 08/13/2017 |  | MnROAD Original - Interstate 94 | 347 | 43477
987-P-2017 | 987 | Passing | Flexible | 07/26/2018 | Concrete | Aggregate | 8:12:00 AM | Clay | 599.7 | 3 | 0 | 0 | 0 |  | 08/13/2017 |  | MnROAD Original - Interstate 94 | 347 | 43477
987-P-2017 | 987 | Passing | Flexible | 07/26/2018 | Concrete | Aggregate | 8:12:00 AM | Clay | 599.7 | 3 | 0 | 0.1 | 0.1 |  | 08/13/2017 |  | MnROAD Original - Interstate 94 | 347 | 43477
987-D-2017 | 987 | Driving | Flexible | 08/10/2020 | Concrete | Aggregate | 9:51:00 AM | Clay | 500 | 1 | 0.1 | 0.1 | 0.1 |  | 08/12/2017 |  | MnROAD Original - Interstate 94 | 1094 | 801211
987-D-2017 | 987 | Driving | Flexible | 08/10/2020 | Concrete | Aggregate | 10:05:00 AM | Clay | 500 | 2 | 0.1 | 0.1 | 0.1 |  | 08/12/2017 |  | MnROAD Original - Interstate 94 | 1094 | 801211
987-D-2017 | 987 | Driving | Flexible | 08/10/2020 | Concrete | Aggregate | 10:18:00 AM | Clay | 550 | 3 | 0.1 | 0.1 | 0.1 |  | 08/12/2017 |  | MnROAD Original - Interstate 94 | 1094 | 801211
987-D-2017 | 987 | Driving | Flexible | 08/10/2020 | Concrete | Aggregate | 10:28:00 AM | Clay | 550 | 4 | 0.1 | 0.1 | 0.1 |  | 08/12/2017 |  | MnROAD Original - Interstate 94 | 1094 | 801211
987-P-2017 | 987 | Passing | Flexible | 08/10/2020 | Concrete | Aggregate | 10:40:00 AM | Clay | 500 | 1 | 0.1 | 0.1 | 0.1 |  | 08/13/2017 |  | MnROAD Original - Interstate 94 | 1093 | 269110
987-P-2017 | 987 | Passing | Flexible | 08/10/2020 | Concrete | Aggregate | 10:47:00 AM | Clay | 500 | 2 | 0 | 0.1 | 0.1 |  | 08/13/2017 |  | MnROAD Original - Interstate 94 | 1093 | 269110
987-P-2017 | 987 | Passing | Flexible | 08/10/2020 | Concrete | Aggregate | 10:54:00 AM | Clay | 500 | 3 | 0.1 | 0.1 | 0.1 |  | 08/13/2017 |  | MnROAD Original - Interstate 94 | 1093 | 269110
987-D-2017 | 987 | Driving | Flexible | 08/27/2020 | Concrete | Aggregate | 11:13:00 AM | Clay | 500 | 1 | 0.1 | 0.1 | 0.1 |  | 08/12/2017 |  | MnROAD Original - Interstate 94 | 1111 | 846652
987-D-2017 | 987 | Driving | Flexible | 08/27/2020 | Concrete | Aggregate | 11:27:00 AM | Clay | 500 | 2 | 0.1 | 0.1 | 0.1 |  | 08/12/2017 |  | MnROAD Original - Interstate 94 | 1111 | 846652
987-D-2017 | 987 | Driving | Flexible | 08/27/2020 | Concrete | Aggregate | 11:43:00 AM | Clay | 500 | 3 | 0.1 | 0.1 | 0.1 |  | 08/12/2017 |  | MnROAD Original - Interstate 94 | 1111 | 846652
987-P-2017 | 987 | Passing | Flexible | 08/27/2020 | Concrete | Aggregate | 11:59:00 AM | Clay | 500 | 1 | 0.1 | 0.1 | 0.1 |  | 08/13/2017 |  | MnROAD Original - Interstate 94 | 1110 | 314551
987-P-2017 | 987 | Passing | Flexible | 08/27/2020 | Concrete | Aggregate | 12:40:00 PM | Clay | 500 | 3 | 0.1 | 0.1 | 0.1 |  | 08/13/2017 |  | MnROAD Original - Interstate 94 | 1110 | 314551
987-D-2017 | 987 | Driving | Flexible | 09/29/2020 | Concrete | Aggregate | 10:40:00 AM | Clay | 500 | 2 | 0.1 | 0.1 | 0.1 |  | 08/12/2017 |  | MnROAD Original - Interstate 94 | 1144 | 944872
987-D-2017 | 987 | Driving | Flexible | 09/29/2020 | Concrete | Aggregate | 10:56:00 AM | Clay | 500 | 3 | 0.1 | 0.1 | 0.1 |  | 08/12/2017 |  | MnROAD Original - Interstate 94 | 1144 | 944872
987-P-2017 | 987 | Passing | Flexible | 09/29/2020 | Concrete | Aggregate | 11:11:00 AM | Clay | 500 | 1 | 0.1 | 0.1 | 0.1 |  | 08/13/2017 |  | MnROAD Original - Interstate 94 | 1143 | 350440
987-P-2017 | 987 | Passing | Flexible | 09/29/2020 | Concrete | Aggregate | 11:27:00 AM | Clay | 500 | 2 | 0.1 | 0.1 | 0.1 |  | 08/13/2017 |  | MnROAD Original - Interstate 94 | 1143 | 350440
987-P-2017 | 987 | Passing | Flexible | 09/29/2020 | Concrete | Aggregate | 11:42:00 AM | Clay | 500 | 3 | 0.1 | 0.1 | 0.1 |  | 08/13/2017 |  | MnROAD Original - Interstate 94 | 1143 | 350440
987-D-2017 | 987 | Driving | Flexible | 11/03/2020 | Concrete | Aggregate | 11:41:00 AM | Clay | 500 | 1 | 0.1 | 0.1 | 0.1 |  | 08/12/2017 |  | MnROAD Original - Interstate 94 | 1179 | 985274
987-D-2017 | 987 | Driving | Flexible | 11/03/2020 | Concrete | Aggregate | 11:48:00 AM | Clay | 500 | 2 | 0.1 | 0.1 | 0.1 |  | 08/12/2017 |  | MnROAD Original - Interstate 94 | 1179 | 985274
988-P-2017 | 988 | Passing | Flexible | 06/21/2018 | Concrete | Aggregate | 10:51:00 AM | Clay | 600 | 3 | 0 | 0.1 | 0.1 |  | 08/12/2017 |  | MnROAD Original - Interstate 94 | 313 | 41546
988-D-2017 | 988 | Driving | Flexible | 07/26/2018 | Concrete | Aggregate | 7:28:00 AM | Clay | 599.7 | 1 | 0.1 | 0.1 | 0.1 |  | 08/12/2017 |  | MnROAD Original - Interstate 94 | 348 | 242863
988-D-2017 | 988 | Driving | Flexible | 07/26/2018 | Concrete | Aggregate | 7:28:00 AM | Clay | 599.7 | 1 | 0.1 | 0.1 | 0.1 |  | 08/12/2017 |  | MnROAD Original - Interstate 94 | 348 | 242863
988-D-2017 | 988 | Driving | Flexible | 07/26/2018 | Concrete | Aggregate | 7:36:00 AM | Clay | 599.7 | 2 | 0.1 | 0 | 0.1 |  | 08/12/2017 |  | MnROAD Original - Interstate 94 | 348 | 242863
988-D-2017 | 988 | Driving | Flexible | 07/26/2018 | Concrete | Aggregate | 7:36:00 AM | Clay | 599.7 | 2 | 0 | 0 | 0 |  | 08/12/2017 |  | MnROAD Original - Interstate 94 | 348 | 242863
988-D-2017 | 988 | Driving | Flexible | 07/26/2018 | Concrete | Aggregate | 7:44:00 AM | Clay | 599.7 | 3 | 0.1 | 0.1 | 0.1 |  | 08/12/2017 |  | MnROAD Original - Interstate 94 | 348 | 242863
988-D-2017 | 988 | Driving | Flexible | 08/10/2020 | Concrete | Aggregate | 10:19:00 AM | Clay | 550 | 3 | 0.1 | 0.1 | 0.1 |  | 08/12/2017 |  | MnROAD Original - Interstate 94 | 1094 | 801211
988-D-2017 | 988 | Driving | Flexible | 08/10/2020 | Concrete | Aggregate | 10:28:00 AM | Clay | 550 | 4 | 0.1 | 0.1 | 0.1 |  | 08/12/2017 |  | MnROAD Original - Interstate 94 | 1094 | 801211
988-P-2017 | 988 | Passing | Flexible | 08/10/2020 | Concrete | Aggregate | 10:40:00 AM | Clay | 500 | 1 | 0.1 | 0.1 | 0.1 |  | 08/12/2017 |  | MnROAD Original - Interstate 94 | 1094 | 269350
988-P-2017 | 988 | Passing | Flexible | 08/10/2020 | Concrete | Aggregate | 10:47:00 AM | Clay | 500 | 2 | 0.1 | 0.1 | 0.1 |  | 08/12/2017 |  | MnROAD Original - Interstate 94 | 1094 | 269350
988-P-2017 | 988 | Passing | Flexible | 08/10/2020 | Concrete | Aggregate | 10:55:00 AM | Clay | 500 | 3 | 0.1 | 0.1 | 0.1 |  | 08/12/2017 |  | MnROAD Original - Interstate 94 | 1094 | 269350
988-D-2017 | 988 | Driving | Flexible | 08/27/2020 | Concrete | Aggregate | 11:13:00 AM | Clay | 500 | 1 | 0.1 | 0.1 | 0.1 |  | 08/12/2017 |  | MnROAD Original - Interstate 94 | 1111 | 846652
988-D-2017 | 988 | Driving | Flexible | 08/27/2020 | Concrete | Aggregate | 11:28:00 AM | Clay | 500 | 2 | 0.1 | 0.1 | 0.1 |  | 08/12/2017 |  | MnROAD Original - Interstate 94 | 1111 | 846652
988-D-2017 | 988 | Driving | Flexible | 08/27/2020 | Concrete | Aggregate | 11:43:00 AM | Clay | 500 | 3 | 0.1 | 0.1 | 0.1 |  | 08/12/2017 |  | MnROAD Original - Interstate 94 | 1111 | 846652
988-P-2017 | 988 | Passing | Flexible | 08/27/2020 | Concrete | Aggregate | 11:59:00 AM | Clay | 500 | 1 | 0.1 | 0.1 | 0.1 |  | 08/12/2017 |  | MnROAD Original - Interstate 94 | 1111 | 314791
988-P-2017 | 988 | Passing | Flexible | 08/27/2020 | Concrete | Aggregate | 12:40:00 PM | Clay | 500 | 3 | 0.1 | 0.1 | 0.1 |  | 08/12/2017 |  | MnROAD Original - Interstate 94 | 1111 | 314791
988-D-2017 | 988 | Driving | Flexible | 09/29/2020 | Concrete | Aggregate | 10:25:00 AM | Clay | 500 | 1 | 0.1 | 0.1 | 0.1 |  | 08/12/2017 |  | MnROAD Original - Interstate 94 | 1144 | 944872
988-D-2017 | 988 | Driving | Flexible | 09/29/2020 | Concrete | Aggregate | 10:41:00 AM | Clay | 500 | 2 | 0.1 | 0.1 | 0.1 |  | 08/12/2017 |  | MnROAD Original - Interstate 94 | 1144 | 944872
988-D-2017 | 988 | Driving | Flexible | 09/29/2020 | Concrete | Aggregate | 10:56:00 AM | Clay | 500 | 3 | 0.1 | 0.1 | 0.1 |  | 08/12/2017 |  | MnROAD Original - Interstate 94 | 1144 | 944872
988-P-2017 | 988 | Passing | Flexible | 09/29/2020 | Concrete | Aggregate | 11:12:00 AM | Clay | 500 | 1 | 0.1 | 0.1 | 0.1 |  | 08/12/2017 |  | MnROAD Original - Interstate 94 | 1144 | 350680
988-P-2017 | 988 | Passing | Flexible | 09/29/2020 | Concrete | Aggregate | 11:27:00 AM | Clay | 500 | 2 | 0.1 | 0.1 | 0.1 |  | 08/12/2017 |  | MnROAD Original - Interstate 94 | 1144 | 350680
988-P-2017 | 988 | Passing | Flexible | 09/29/2020 | Concrete | Aggregate | 11:42:00 AM | Clay | 500 | 3 | 0.1 | 0.1 | 0.1 |  | 08/12/2017 |  | MnROAD Original - Interstate 94 | 1144 | 350680
988-D-2017 | 988 | Driving | Flexible | 11/03/2020 | Concrete | Aggregate | 11:41:00 AM | Clay | 500 | 1 | 0.1 | 0.1 | 0.1 |  | 08/12/2017 |  | MnROAD Original - Interstate 94 | 1179 | 985274
988-D-2017 | 988 | Driving | Flexible | 11/03/2020 | Concrete | Aggregate | 11:48:00 AM | Clay | 500 | 2 | 0.1 | 0.1 | 0.1 |  | 08/12/2017 |  | MnROAD Original - Interstate 94 | 1179 | 985274
988-D-2017 | 988 | Driving | Flexible | 11/03/2020 | Concrete | Aggregate | 11:56:00 AM | Clay | 500 | 3 | 0.1 | 0.1 | 0.1 |  | 08/12/2017 |  | MnROAD Original - Interstate 94 | 1179 | 985274
988-P-2017 | 988 | Passing | Flexible | 11/03/2020 | Concrete | Aggregate | 12:06:00 PM | Clay | 500 | 1 | 0.1 | 0 | 0 |  | 08/12/2017 |  | MnROAD Original - Interstate 94 | 1179 | 364087
988-P-2017 | 988 | Passing | Flexible | 11/03/2020 | Concrete | Aggregate | 12:13:00 PM | Clay | 500 | 2 | 0.1 | 0 | 0 |  | 08/12/2017 |  | MnROAD Original - Interstate 94 | 1179 | 364087
988-P-2017 | 988 | Passing | Flexible | 11/03/2020 | Concrete | Aggregate | 12:22:00 PM | Clay | 500 | 3 | 0.1 | 0.1 | 0.1 |  | 08/12/2017 |  | MnROAD Original - Interstate 94 | 1179 | 364087
988-D-2017 | 988 | Driving | Flexible | 04/16/2021 | Concrete | Aggregate | 12:52:00 PM | Clay | 500 | 1 | 0.1 | 0.1 | 0.1 |  | 08/12/2017 |  | MnROAD Original - Interstate 94 | 1343 | 1117668
988-D-2017 | 988 | Driving | Flexible | 04/16/2021 | Concrete | Aggregate | 1:07:00 PM | Clay | 500 | 2 | 0.1 | 0.1 | 0.1 |  | 08/12/2017 |  | MnROAD Original - Interstate 94 | 1343 | 1117668
988-D-2017 | 988 | Driving | Flexible | 04/16/2021 | Concrete | Aggregate | 1:21:00 PM | Clay | 500 | 3 | 0.1 | 0.1 | 0.1 |  | 08/12/2017 |  | MnROAD Original - Interstate 94 | 1343 | 1117668
988-P-2017 | 988 | Passing | Flexible | 04/16/2021 | Concrete | Aggregate | 1:37:00 PM | Clay | 500 | 1 | 0.1 | 0.1 | 0.1 |  | 08/12/2017 |  | MnROAD Original - Interstate 94 | 1343 | 410541
988-P-2017 | 988 | Passing | Flexible | 04/16/2021 | Concrete | Aggregate | 1:51:00 PM | Clay | 500 | 2 | 0.1 | 0.1 | 0.1 |  | 08/12/2017 |  | MnROAD Original - Interstate 94 | 1343 | 410541
988-D-2017 | 988 | Driving | Flexible | 05/04/2021 | Concrete | Aggregate | 12:26:00 PM | Clay | 500 | 1 | 0.1 | 0.1 | 0.1 |  | 08/12/2017 |  | MnROAD Original - Interstate 94 | 1361 | 1175184
988-D-2017 | 988 | Driving | Flexible | 05/04/2021 | Concrete | Aggregate | 12:45:00 PM | Clay | 500 | 2 | 0.1 | 0.1 | 0.1 |  | 08/12/2017 |  | MnROAD Original - Interstate 94 | 1361 | 1175184
988-D-2017 | 988 | Driving | Flexible | 05/04/2021 | Concrete | Aggregate | 1:02:00 PM | Clay | 500 | 3 | 0.1 | 0.1 | 0.1 |  | 08/12/2017 |  | MnROAD Original - Interstate 94 | 1361 | 1175184
988-P-2017 | 988 | Passing | Flexible | 05/04/2021 | Concrete | Aggregate | 11:33:00 AM | Clay | 500 | 1 | 0.1 | 0.1 | 0.1 |  | 08/12/2017 |  | MnROAD Original - Interstate 94 | 1361 | 430685
988-P-2017 | 988 | Passing | Flexible | 05/04/2021 | Concrete | Aggregate | 11:53:00 AM | Clay | 500 | 2 | 0.1 | 0.1 | 0.1 |  | 08/12/2017 |  | MnROAD Original - Interstate 94 | 1361 | 430685
988-P-2017 | 988 | Passing | Flexible | 05/04/2021 | Concrete | Aggregate | 12:09:00 PM | Clay | 500 | 3 | 0.1 | 0 | 0.1 |  | 08/12/2017 |  | MnROAD Original - Interstate 94 | 1361 | 430685
988-D-2017 | 988 | Driving | Flexible | 05/11/2021 | Concrete | Aggregate | 11:44:00 AM | Clay | 500 | 1 | 0.1 | 0.1 | 0.1 |  | 08/12/2017 |  | MnROAD Original - Interstate 94 | 1368 | 1202299
988-D-2017 | 988 | Driving | Flexible | 05/11/2021 | Concrete | Aggregate | 12:18:00 PM | Clay | 500 | 2 | 0.1 | 0.1 | 0.1 |  | 08/12/2017 |  | MnROAD Original - Interstate 94 | 1368 | 1202299
988-D-2017 | 988 | Driving | Flexible | 05/11/2021 | Concrete | Aggregate | 12:52:00 PM | Clay | 500 | 3 | 0.1 | 0.1 | 0.1 |  | 08/12/2017 |  | MnROAD Original - Interstate 94 | 1368 | 1202299
988-P-2017 | 988 | Passing | Flexible | 05/11/2021 | Concrete | Aggregate | 12:02:00 PM | Clay | 500 | 1 | 0.1 | 0 | 0.1 |  | 08/12/2017 |  | MnROAD Original - Interstate 94 | 1368 | 439856
988-P-2017 | 988 | Passing | Flexible | 05/11/2021 | Concrete | Aggregate | 12:35:00 PM | Clay | 500 | 2 | 0.1 | 0.1 | 0.1 |  | 08/12/2017 |  | MnROAD Original - Interstate 94 | 1368 | 439856
988-P-2017 | 988 | Passing | Flexible | 05/11/2021 | Concrete | Aggregate | 1:08:00 PM | Clay | 500 | 3 | 0.1 | 0 | 0.1 |  | 08/12/2017 |  | MnROAD Original - Interstate 94 | 1368 | 439856
988-D-2017 | 988 | Driving | Flexible | 08/09/2021 | Concrete | Aggregate | 12:08:00 PM | Clay | 500 | 1 | 0.1 | 0.1 | 0.1 |  | 08/12/2017 |  | MnROAD Original - Interstate 94 | 1458 | 1368707
988-D-2017 | 988 | Driving | Flexible | 08/09/2021 | Concrete | Aggregate | 12:16:00 PM | Clay | 500 | 2 | 0.1 | 0.1 | 0.1 |  | 08/12/2017 |  | MnROAD Original - Interstate 94 | 1458 | 1368707
988-D-2017 | 988 | Driving | Flexible | 08/09/2021 | Concrete | Aggregate | 12:25:00 PM | Clay | 500 | 3 | 0.1 | 0.1 | 0.1 |  | 08/12/2017 |  | MnROAD Original - Interstate 94 | 1458 | 1368707
988-P-2017 | 988 | Passing | Flexible | 08/09/2021 | Concrete | Aggregate | 12:34:00 PM | Clay | 500 | 1 | 0.1 | 0 | 0.1 |  | 08/12/2017 |  | MnROAD Original - Interstate 94 | 1458 | 496596
988-P-2017 | 988 | Passing | Flexible | 08/09/2021 | Concrete | Aggregate | 12:44:00 PM | Clay | 500 | 2 | 0.1 | 0 | 0.1 |  | 08/12/2017 |  | MnROAD Original - Interstate 94 | 1458 | 496596
988-P-2017 | 988 | Passing | Flexible | 10/19/2022 | Concrete | Aggregate | 2:30:00 PM | Clay | 500 | 1 | 0 | 0 | 0 |  | 08/12/2017 |  | MnROAD Original - Interstate 94 | 1894 | 739888
988-D-2017 | 988 | Driving | Flexible | 05/17/2018 | Concrete | Aggregate | 8:53:00 AM | Clay | 600 | 1 | 0.1 | 0.1 | 0.1 |  | 08/12/2017 |  | MnROAD Original - Interstate 94 | 278 | 209946
988-D-2017 | 988 | Driving | Flexible | 05/17/2018 | Concrete | Aggregate | 8:53:00 AM | Clay | 600 | 1 | 0.1 | 0.1 | 0.1 |  | 08/12/2017 |  | MnROAD Original - Interstate 94 | 278 | 209946
988-D-2017 | 988 | Driving | Flexible | 05/17/2018 | Concrete | Aggregate | 9:02:00 AM | Clay | 600 | 2 | 0.1 | 0.1 | 0.1 |  | 08/12/2017 |  | MnROAD Original - Interstate 94 | 278 | 209946
988-D-2017 | 988 | Driving | Flexible | 05/17/2018 | Concrete | Aggregate | 9:02:00 AM | Clay | 600 | 2 | 0.1 | 0.1 | 0.1 |  | 08/12/2017 |  | MnROAD Original - Interstate 94 | 278 | 209946
988-D-2017 | 988 | Driving | Flexible | 05/17/2018 | Concrete | Aggregate | 9:08:00 AM | Clay | 600 | 3 | 0.1 | 0.1 | 0.1 |  | 08/12/2017 |  | MnROAD Original - Interstate 94 | 278 | 209946
988-D-2017 | 988 | Driving | Flexible | 05/17/2018 | Concrete | Aggregate | 9:08:00 AM | Clay | 600 | 3 | 0 | 0.1 | 0.1 |  | 08/12/2017 |  | MnROAD Original - Interstate 94 | 278 | 209946
988-P-2017 | 988 | Passing | Flexible | 05/17/2018 | Concrete | Aggregate | 9:19:00 AM | Clay | 600 | 1 | 0 | 0.1 | 0 |  | 08/12/2017 |  | MnROAD Original - Interstate 94 | 278 | 34967
988-P-2017 | 988 | Passing | Flexible | 08/09/2021 | Concrete | Aggregate | 12:54:00 PM | Clay | 500 | 3 | 0.1 | 0.1 | 0.1 |  | 08/12/2017 |  | MnROAD Original - Interstate 94 | 1458 | 496596
988-D-2017 | 988 | Driving | Flexible | 09/01/2021 | Concrete | Aggregate | 1:28:00 PM | Clay | 500 | 1 | 0.1 | 0.1 | 0.1 |  | 08/12/2017 |  | MnROAD Original - Interstate 94 | 1481 | 1391898
988-D-2017 | 988 | Driving | Flexible | 09/01/2021 | Concrete | Aggregate | 1:36:00 PM | Clay | 500 | 2 | 0.1 | 0.1 | 0.1 |  | 08/12/2017 |  | MnROAD Original - Interstate 94 | 1481 | 1391898
988-D-2017 | 988 | Driving | Flexible | 09/01/2021 | Concrete | Aggregate | 1:44:00 PM | Clay | 500 | 3 | 0.1 | 0.1 | 0.1 |  | 08/12/2017 |  | MnROAD Original - Interstate 94 | 1481 | 1391898
988-P-2017 | 988 | Passing | Flexible | 09/01/2021 | Concrete | Aggregate | 1:52:00 PM | Clay | 500 | 1 | 0 | 0.1 | 0.1 |  | 08/12/2017 |  | MnROAD Original - Interstate 94 | 1481 | 504476
988-P-2017 | 988 | Passing | Flexible | 09/01/2021 | Concrete | Aggregate | 2:02:00 PM | Clay | 500 | 2 | 0 | 0.1 | 0 |  | 08/12/2017 |  | MnROAD Original - Interstate 94 | 1481 | 504476
988-P-2017 | 988 | Passing | Flexible | 09/01/2021 | Concrete | Aggregate | 2:10:00 PM | Clay | 500 | 3 | 0.1 | 0.1 | 0.1 |  | 08/12/2017 |  | MnROAD Original - Interstate 94 | 1481 | 504476
988-D-2017 | 988 | Driving | Flexible | 10/07/2021 | Concrete | Aggregate | 2:48:00 PM | Clay | 500 | 1 | 0.1 | 0.1 | 0.1 |  | 08/12/2017 |  | MnROAD Original - Interstate 94 | 1517 | 1443799
988-D-2017 | 988 | Driving | Flexible | 10/07/2021 | Concrete | Aggregate | 3:11:00 PM | Clay | 500 | 2 | 0.1 | 0.1 | 0.1 |  | 08/12/2017 |  | MnROAD Original - Interstate 94 | 1517 | 1443799
988-P-2017 | 988 | Passing | Flexible | 10/07/2021 | Concrete | Aggregate | 2:56:00 PM | Clay | 500 | 1 | 0.1 | 0.1 | 0.1 |  | 08/12/2017 |  | MnROAD Original - Interstate 94 | 1517 | 524528
988-P-2017 | 988 | Passing | Flexible | 10/07/2021 | Concrete | Aggregate | 3:03:00 PM | Clay | 500 | 2 | 0.1 | 0.1 | 0.1 |  | 08/12/2017 |  | MnROAD Original - Interstate 94 | 1517 | 524528
988-D-2017 | 988 | Driving | Flexible | 11/16/2021 | Concrete | Aggregate | 10:48:00 AM | Clay | 500 | 1 | 0.1 | 0.1 | 0.1 |  | 08/12/2017 |  | MnROAD Original - Interstate 94 | 1557 | 1472281
988-D-2017 | 988 | Driving | Flexible | 11/16/2021 | Concrete | Aggregate | 11:49:00 AM | Clay | 500 | 2 | 0.1 | 0.1 | 0.1 |  | 08/12/2017 |  | MnROAD Original - Interstate 94 | 1557 | 1472281
988-D-2017 | 988 | Driving | Flexible | 11/16/2021 | Concrete | Aggregate | 11:59:00 AM | Clay | 500 | 3 | 0.2 | 0.1 | 0.1 |  | 08/12/2017 |  | MnROAD Original - Interstate 94 | 1557 | 1472281
988-P-2017 | 988 | Passing | Flexible | 11/16/2021 | Concrete | Aggregate | 11:07:00 AM | Clay | 500 | 1 | 0.1 | 0.1 | 0.1 |  | 08/12/2017 |  | MnROAD Original - Interstate 94 | 1557 | 534723
988-P-2017 | 988 | Passing | Flexible | 11/16/2021 | Concrete | Aggregate | 11:22:00 AM | Clay | 500 | 2 | 0.1 | 0 | 0.1 |  | 08/12/2017 |  | MnROAD Original - Interstate 94 | 1557 | 534723
988-P-2017 | 988 | Passing | Flexible | 11/16/2021 | Concrete | Aggregate | 11:35:00 AM | Clay | 500 | 3 | 0.1 | 0 | 0.1 |  | 08/12/2017 |  | MnROAD Original - Interstate 94 | 1557 | 534723
988-D-2017 | 988 | Driving | Flexible | 05/04/2022 | Concrete | Aggregate | 1:27:00 PM | Clay | 500 | 1 | 0 | 0 | 0 |  | 08/12/2017 |  | MnROAD Original - Interstate 94 | 1726 | 1551050
988-P-2017 | 988 | Passing | Flexible | 05/04/2022 | Concrete | Aggregate | 1:42:00 PM | Clay | 500 | 1 | 0 | 0 | 0 |  | 08/12/2017 |  | MnROAD Original - Interstate 94 | 1726 | 567364
988-D-2017 | 988 | Driving | Flexible | 10/19/2022 | Concrete | Aggregate | 2:20:00 PM | Clay | 500 | 1 | 0 | 0 | 0 |  | 08/12/2017 |  | MnROAD Original - Interstate 94 | 1894 | 2026497
988-D-2017 | 988 | Driving | Flexible | 07/26/2018 | Concrete | Aggregate | 7:44:00 AM | Clay | 599.7 | 3 | 0.1 | 0.1 | 0.1 |  | 08/12/2017 |  | MnROAD Original - Interstate 94 | 348 | 242863
988-P-2017 | 988 | Passing | Flexible | 07/26/2018 | Concrete | Aggregate | 7:54:00 AM | Clay | 599.7 | 1 | 0 | 0.1 | 0.1 |  | 08/12/2017 |  | MnROAD Original - Interstate 94 | 348 | 43717
988-P-2017 | 988 | Passing | Flexible | 07/26/2018 | Concrete | Aggregate | 7:54:00 AM | Clay | 599.7 | 1 | 0.1 | 0.1 | 0.1 |  | 08/12/2017 |  | MnROAD Original - Interstate 94 | 348 | 43717
988-P-2017 | 988 | Passing | Flexible | 07/26/2018 | Concrete | Aggregate | 8:04:00 AM | Clay | 599.7 | 2 | 0 | 0.1 | 0 |  | 08/12/2017 |  | MnROAD Original - Interstate 94 | 348 | 43717
988-P-2017 | 988 | Passing | Flexible | 07/26/2018 | Concrete | Aggregate | 8:04:00 AM | Clay | 599.7 | 2 | 0.1 | 0.1 | 0.1 |  | 08/12/2017 |  | MnROAD Original - Interstate 94 | 348 | 43717
988-P-2017 | 988 | Passing | Flexible | 07/26/2018 | Concrete | Aggregate | 8:12:00 AM | Clay | 599.7 | 3 | 0 | 0.1 | 0.1 |  | 08/12/2017 |  | MnROAD Original - Interstate 94 | 348 | 43717
988-P-2017 | 988 | Passing | Flexible | 07/26/2018 | Concrete | Aggregate | 8:12:00 AM | Clay | 599.7 | 3 | 0.1 | 0.1 | 0.1 |  | 08/12/2017 |  | MnROAD Original - Interstate 94 | 348 | 43717
988-D-2017 | 988 | Driving | Flexible | 08/10/2020 | Concrete | Aggregate | 9:51:00 AM | Clay | 500 | 1 | 0.1 | 0.1 | 0.1 |  | 08/12/2017 |  | MnROAD Original - Interstate 94 | 1094 | 801211
988-D-2017 | 988 | Driving | Flexible | 08/10/2020 | Concrete | Aggregate | 10:06:00 AM | Clay | 500 | 2 | 0.1 | 0 | 0 |  | 08/12/2017 |  | MnROAD Original - Interstate 94 | 1094 | 801211
988-P-2017 | 988 | Passing | Flexible | 05/17/2018 | Concrete | Aggregate | 9:19:00 AM | Clay | 600 | 1 | 0 | 0 | 0 |  | 08/12/2017 |  | MnROAD Original - Interstate 94 | 278 | 34967
988-P-2017 | 988 | Passing | Flexible | 05/17/2018 | Concrete | Aggregate | 9:27:00 AM | Clay | 600 | 2 | 0 | 0.1 | 0 |  | 08/12/2017 |  | MnROAD Original - Interstate 94 | 278 | 34967
988-P-2017 | 988 | Passing | Flexible | 05/17/2018 | Concrete | Aggregate | 9:27:00 AM | Clay | 600 | 2 | 0 | 0 | 0 |  | 08/12/2017 |  | MnROAD Original - Interstate 94 | 278 | 34967
988-P-2017 | 988 | Passing | Flexible | 05/17/2018 | Concrete | Aggregate | 9:40:00 AM | Clay | 600 | 3 | 0 | 0 | 0 |  | 08/12/2017 |  | MnROAD Original - Interstate 94 | 278 | 34967
988-P-2017 | 988 | Passing | Flexible | 05/17/2018 | Concrete | Aggregate | 9:40:00 AM | Clay | 600 | 3 | 0 | 0.1 | 0 |  | 08/12/2017 |  | MnROAD Original - Interstate 94 | 278 | 34967
988-D-2017 | 988 | Driving | Flexible | 06/14/2018 | Concrete | Aggregate | 10:05:00 AM | Clay | 600 | 1 | 0.1 | 0.1 | 0.1 |  | 08/12/2017 |  | MnROAD Original - Interstate 94 | 306 | 234624
988-D-2017 | 988 | Driving | Flexible | 06/14/2018 | Concrete | Aggregate | 10:05:00 AM | Clay | 600 | 1 | 0.1 | 0.1 | 0.1 |  | 08/12/2017 |  | MnROAD Original - Interstate 94 | 306 | 234624
988-D-2017 | 988 | Driving | Flexible | 06/14/2018 | Concrete | Aggregate | 10:12:00 AM | Clay | 600 | 2 | 0.1 | 0.1 | 0.1 |  | 08/12/2017 |  | MnROAD Original - Interstate 94 | 306 | 234624
988-D-2017 | 988 | Driving | Flexible | 06/14/2018 | Concrete | Aggregate | 10:12:00 AM | Clay | 600 | 2 | 0.1 | 0.1 | 0.1 |  | 08/12/2017 |  | MnROAD Original - Interstate 94 | 306 | 234624
988-D-2017 | 988 | Driving | Flexible | 06/14/2018 | Concrete | Aggregate | 10:20:00 AM | Clay | 600 | 3 | 0.1 | 0.1 | 0.1 |  | 08/12/2017 |  | MnROAD Original - Interstate 94 | 306 | 234624
988-D-2017 | 988 | Driving | Flexible | 06/14/2018 | Concrete | Aggregate | 10:20:00 AM | Clay | 600 | 3 | 0.1 | 0.1 | 0.1 |  | 08/12/2017 |  | MnROAD Original - Interstate 94 | 306 | 234624
988-P-2017 | 988 | Passing | Flexible | 06/14/2018 | Concrete | Aggregate | 10:29:00 AM | Clay | 600 | 1 | 0 | 0.1 | 0 |  | 08/12/2017 |  | MnROAD Original - Interstate 94 | 306 | 41546
988-P-2017 | 988 | Passing | Flexible | 06/14/2018 | Concrete | Aggregate | 10:29:00 AM | Clay | 600 | 1 | 0 | 0.1 | 0 |  | 08/12/2017 |  | MnROAD Original - Interstate 94 | 306 | 41546
988-P-2017 | 988 | Passing | Flexible | 06/14/2018 | Concrete | Aggregate | 10:38:00 AM | Clay | 600 | 2 | 0 | 0.1 | 0.1 |  | 08/12/2017 |  | MnROAD Original - Interstate 94 | 306 | 41546
988-P-2017 | 988 | Passing | Flexible | 06/14/2018 | Concrete | Aggregate | 10:38:00 AM | Clay | 600 | 2 | 0 | 0.1 | 0 |  | 08/12/2017 |  | MnROAD Original - Interstate 94 | 306 | 41546
988-P-2017 | 988 | Passing | Flexible | 06/14/2018 | Concrete | Aggregate | 10:45:00 AM | Clay | 600 | 3 | 0 | 0.1 | 0 |  | 08/12/2017 |  | MnROAD Original - Interstate 94 | 306 | 41546
988-P-2017 | 988 | Passing | Flexible | 06/14/2018 | Concrete | Aggregate | 10:45:00 AM | Clay | 600 | 3 | 0 | 0.1 | 0.1 |  | 08/12/2017 |  | MnROAD Original - Interstate 94 | 306 | 41546
988-D-2017 | 988 | Driving | Flexible | 06/21/2018 | Concrete | Aggregate | 10:11:00 AM | Clay | 600 | 1 | 0.1 | 0.1 | 0.1 |  | 08/12/2017 |  | MnROAD Original - Interstate 94 | 313 | 234624
988-D-2017 | 988 | Driving | Flexible | 06/21/2018 | Concrete | Aggregate | 10:11:00 AM | Clay | 600 | 1 | 0.1 | 0.1 | 0.1 |  | 08/12/2017 |  | MnROAD Original - Interstate 94 | 313 | 234624
988-D-2017 | 988 | Driving | Flexible | 06/21/2018 | Concrete | Aggregate | 10:20:00 AM | Clay | 600 | 2 | 0.1 | 0.1 | 0.1 |  | 08/12/2017 |  | MnROAD Original - Interstate 94 | 313 | 234624
988-D-2017 | 988 | Driving | Flexible | 06/21/2018 | Concrete | Aggregate | 10:20:00 AM | Clay | 600 | 2 | 0.1 | 0.1 | 0.1 |  | 08/12/2017 |  | MnROAD Original - Interstate 94 | 313 | 234624
988-D-2017 | 988 | Driving | Flexible | 06/21/2018 | Concrete | Aggregate | 10:27:00 AM | Clay | 600 | 3 | 0.1 | 0.1 | 0.1 |  | 08/12/2017 |  | MnROAD Original - Interstate 94 | 313 | 234624
988-D-2017 | 988 | Driving | Flexible | 06/21/2018 | Concrete | Aggregate | 10:27:00 AM | Clay | 600 | 3 | 0.1 | 0.1 | 0.1 |  | 08/12/2017 |  | MnROAD Original - Interstate 94 | 313 | 234624
988-P-2017 | 988 | Passing | Flexible | 06/21/2018 | Concrete | Aggregate | 10:36:00 AM | Clay | 600 | 1 | 0 | 0.1 | 0.1 |  | 08/12/2017 |  | MnROAD Original - Interstate 94 | 313 | 41546
988-P-2017 | 988 | Passing | Flexible | 06/21/2018 | Concrete | Aggregate | 10:36:00 AM | Clay | 600 | 1 | 0 | 0.1 | 0 |  | 08/12/2017 |  | MnROAD Original - Interstate 94 | 313 | 41546
988-P-2017 | 988 | Passing | Flexible | 06/21/2018 | Concrete | Aggregate | 10:44:00 AM | Clay | 600 | 2 | 0 | 0.1 | 0.1 |  | 08/12/2017 |  | MnROAD Original - Interstate 94 | 313 | 41546
988-P-2017 | 988 | Passing | Flexible | 06/21/2018 | Concrete | Aggregate | 10:44:00 AM | Clay | 600 | 2 | 0 | 0.1 | 0 |  | 08/12/2017 |  | MnROAD Original - Interstate 94 | 313 | 41546
988-P-2017 | 988 | Passing | Flexible | 06/21/2018 | Concrete | Aggregate | 10:51:00 AM | Clay | 600 | 3 | 0 | 0.1 | 0 |  | 08/12/2017 |  | MnROAD Original - Interstate 94 | 313 | 41546
989-D-2017 | 989 | Driving | Flexible | 06/21/2018 | Concrete | Aggregate | 10:20:00 AM | Clay | 600 | 2 | 0.1 | 0.1 | 0.1 |  | 08/08/2017 |  | MnROAD Original - Interstate 94 | 317 | 250619
989-D-2017 | 989 | Driving | Flexible | 06/21/2018 | Concrete | Aggregate | 10:28:00 AM | Clay | 600 | 3 | 0.1 | 0.1 | 0.1 |  | 08/08/2017 |  | MnROAD Original - Interstate 94 | 317 | 250619
989-D-2017 | 989 | Driving | Flexible | 06/21/2018 | Concrete | Aggregate | 10:28:00 AM | Clay | 600 | 3 | 0.1 | 0.1 | 0.1 |  | 08/08/2017 |  | MnROAD Original - Interstate 94 | 317 | 250619
989-P-2017 | 989 | Passing | Flexible | 06/21/2018 | Concrete | Aggregate | 10:36:00 AM | Clay | 600 | 1 | 0 | 0.1 | 0 |  | 08/08/2017 |  | MnROAD Original - Interstate 94 | 317 | 44288
989-P-2017 | 989 | Passing | Flexible | 06/21/2018 | Concrete | Aggregate | 10:36:00 AM | Clay | 600 | 1 | 0 | 0 | 0 |  | 08/08/2017 |  | MnROAD Original - Interstate 94 | 317 | 44288
989-P-2017 | 989 | Passing | Flexible | 06/21/2018 | Concrete | Aggregate | 10:44:00 AM | Clay | 600 | 2 | 0 | 0.1 | 0 |  | 08/08/2017 |  | MnROAD Original - Interstate 94 | 317 | 44288
989-P-2017 | 989 | Passing | Flexible | 06/21/2018 | Concrete | Aggregate | 10:44:00 AM | Clay | 600 | 2 | 0 | 0.1 | 0 |  | 08/08/2017 |  | MnROAD Original - Interstate 94 | 317 | 44288
989-P-2017 | 989 | Passing | Flexible | 06/21/2018 | Concrete | Aggregate | 10:51:00 AM | Clay | 600 | 3 | 0 | 0.1 | 0 |  | 08/08/2017 |  | MnROAD Original - Interstate 94 | 317 | 44288
989-P-2017 | 989 | Passing | Flexible | 06/21/2018 | Concrete | Aggregate | 10:51:00 AM | Clay | 600 | 3 | 0 | 0.1 | 0 |  | 08/08/2017 |  | MnROAD Original - Interstate 94 | 317 | 44288
989-D-2017 | 989 | Driving | Flexible | 07/26/2018 | Concrete | Aggregate | 7:28:00 AM | Clay | 599.7 | 1 | 0.1 | 0.1 | 0.1 |  | 08/08/2017 |  | MnROAD Original - Interstate 94 | 352 | 258858
989-D-2017 | 989 | Driving | Flexible | 07/26/2018 | Concrete | Aggregate | 7:28:00 AM | Clay | 599.7 | 1 | 0.1 | 0.1 | 0.1 |  | 08/08/2017 |  | MnROAD Original - Interstate 94 | 352 | 258858
989-D-2017 | 989 | Driving | Flexible | 07/26/2018 | Concrete | Aggregate | 7:37:00 AM | Clay | 599.7 | 2 | 0 | 0 | 0 |  | 08/08/2017 |  | MnROAD Original - Interstate 94 | 352 | 258858
989-D-2017 | 989 | Driving | Flexible | 07/26/2018 | Concrete | Aggregate | 7:37:00 AM | Clay | 599.7 | 2 | 0 | 0 | 0 |  | 08/08/2017 |  | MnROAD Original - Interstate 94 | 352 | 258858
989-D-2017 | 989 | Driving | Flexible | 07/26/2018 | Concrete | Aggregate | 7:44:00 AM | Clay | 599.7 | 3 | 0.1 | 0.1 | 0.1 |  | 08/08/2017 |  | MnROAD Original - Interstate 94 | 352 | 258858
989-D-2017 | 989 | Driving | Flexible | 07/26/2018 | Concrete | Aggregate | 7:44:00 AM | Clay | 599.7 | 3 | 0.1 | 0.1 | 0.1 |  | 08/08/2017 |  | MnROAD Original - Interstate 94 | 352 | 258858
989-P-2017 | 989 | Passing | Flexible | 07/26/2018 | Concrete | Aggregate | 7:54:00 AM | Clay | 599.7 | 1 | 0 | 0.1 | 0.1 |  | 08/08/2017 |  | MnROAD Original - Interstate 94 | 352 | 46459
989-P-2017 | 989 | Passing | Flexible | 07/26/2018 | Concrete | Aggregate | 7:54:00 AM | Clay | 599.7 | 1 | 0 | 0.1 | 0.1 |  | 08/08/2017 |  | MnROAD Original - Interstate 94 | 352 | 46459
989-D-2017 | 989 | Driving | Flexible | 05/17/2018 | Concrete | Aggregate | 8:53:00 AM | Clay | 600 | 1 | 0 | 0 | 0 |  | 08/08/2017 |  | MnROAD Original - Interstate 94 | 282 | 225941
989-D-2017 | 989 | Driving | Flexible | 05/17/2018 | Concrete | Aggregate | 8:53:00 AM | Clay | 600 | 1 | 0 | 0 | 0 |  | 08/08/2017 |  | MnROAD Original - Interstate 94 | 282 | 225941
989-P-2017 | 989 | Passing | Flexible | 11/16/2021 | Concrete | Aggregate | 11:07:00 AM | Clay | 500 | 1 | 0.1 | 0.1 | 0.1 |  | 08/08/2017 |  | MnROAD Original - Interstate 94 | 1561 | 537465
989-P-2017 | 989 | Passing | Flexible | 11/16/2021 | Concrete | Aggregate | 11:22:00 AM | Clay | 500 | 2 | 0.1 | 0.1 | 0.1 |  | 08/08/2017 |  | MnROAD Original - Interstate 94 | 1561 | 537465
989-P-2017 | 989 | Passing | Flexible | 11/16/2021 | Concrete | Aggregate | 11:35:00 AM | Clay | 500 | 3 | 0.1 | 0.1 | 0.1 |  | 08/08/2017 |  | MnROAD Original - Interstate 94 | 1561 | 537465
989-D-2017 | 989 | Driving | Flexible | 05/04/2022 | Concrete | Aggregate | 1:27:00 PM | Clay | 500 | 1 | 0 | 0 | 0 |  | 08/08/2017 |  | MnROAD Original - Interstate 94 | 1730 | 1567045
989-P-2017 | 989 | Passing | Flexible | 05/04/2022 | Concrete | Aggregate | 1:42:00 PM | Clay | 500 | 1 | 0 | 0 | 0 |  | 08/08/2017 |  | MnROAD Original - Interstate 94 | 1730 | 570106
989-D-2017 | 989 | Driving | Flexible | 10/19/2022 | Concrete | Aggregate | 2:20:00 PM | Clay | 500 | 1 | 0 | 0 | 0 |  | 08/08/2017 |  | MnROAD Original - Interstate 94 | 1898 | 2042492
989-P-2017 | 989 | Passing | Flexible | 10/19/2022 | Concrete | Aggregate | 2:30:00 PM | Clay | 500 | 1 | 0 | 0 | 0 |  | 08/08/2017 |  | MnROAD Original - Interstate 94 | 1898 | 742630
989-P-2017 | 989 | Passing | Flexible | 07/26/2018 | Concrete | Aggregate | 8:05:00 AM | Clay | 599.7 | 2 | 0 | 0.1 | 0 |  | 08/08/2017 |  | MnROAD Original - Interstate 94 | 352 | 46459
989-P-2017 | 989 | Passing | Flexible | 07/26/2018 | Concrete | Aggregate | 8:05:00 AM | Clay | 599.7 | 2 | 0 | 0.1 | 0 |  | 08/08/2017 |  | MnROAD Original - Interstate 94 | 352 | 46459
989-P-2017 | 989 | Passing | Flexible | 07/26/2018 | Concrete | Aggregate | 8:12:00 AM | Clay | 599.7 | 3 | 0 | 0.1 | 0 |  | 08/08/2017 |  | MnROAD Original - Interstate 94 | 352 | 46459
989-P-2017 | 989 | Passing | Flexible | 07/26/2018 | Concrete | Aggregate | 8:12:00 AM | Clay | 599.7 | 3 | 0 | 0.1 | 0 |  | 08/08/2017 |  | MnROAD Original - Interstate 94 | 352 | 46459
989-D-2017 | 989 | Driving | Flexible | 08/10/2020 | Concrete | Aggregate | 9:52:00 AM | Clay | 500 | 1 | 0.2 | 0.1 | 0.1 |  | 08/08/2017 |  | MnROAD Original - Interstate 94 | 1098 | 817206
989-D-2017 | 989 | Driving | Flexible | 08/10/2020 | Concrete | Aggregate | 10:06:00 AM | Clay | 500 | 2 | 0.2 | 0.1 | 0.1 |  | 08/08/2017 |  | MnROAD Original - Interstate 94 | 1098 | 817206
989-D-2017 | 989 | Driving | Flexible | 08/10/2020 | Concrete | Aggregate | 10:19:00 AM | Clay | 550 | 3 | 0.2 | 0.1 | 0.1 |  | 08/08/2017 |  | MnROAD Original - Interstate 94 | 1098 | 817206
989-D-2017 | 989 | Driving | Flexible | 08/10/2020 | Concrete | Aggregate | 10:28:00 AM | Clay | 550 | 4 | 0.2 | 0.1 | 0.1 |  | 08/08/2017 |  | MnROAD Original - Interstate 94 | 1098 | 817206
989-P-2017 | 989 | Passing | Flexible | 08/10/2020 | Concrete | Aggregate | 10:40:00 AM | Clay | 500 | 1 | 0 | 0.1 | 0.1 |  | 08/08/2017 |  | MnROAD Original - Interstate 94 | 1098 | 272092
989-P-2017 | 989 | Passing | Flexible | 08/10/2020 | Concrete | Aggregate | 10:47:00 AM | Clay | 500 | 2 | 0 | 0 | 0 |  | 08/08/2017 |  | MnROAD Original - Interstate 94 | 1098 | 272092
989-P-2017 | 989 | Passing | Flexible | 08/10/2020 | Concrete | Aggregate | 10:55:00 AM | Clay | 500 | 3 | 0 | 0.1 | 0.1 |  | 08/08/2017 |  | MnROAD Original - Interstate 94 | 1098 | 272092
989-D-2017 | 989 | Driving | Flexible | 08/27/2020 | Concrete | Aggregate | 11:13:00 AM | Clay | 500 | 1 | 0.2 | 0.1 | 0.1 |  | 08/08/2017 |  | MnROAD Original - Interstate 94 | 1115 | 862647
989-D-2017 | 989 | Driving | Flexible | 08/27/2020 | Concrete | Aggregate | 11:28:00 AM | Clay | 500 | 2 | 0.2 | 0.1 | 0.1 |  | 08/08/2017 |  | MnROAD Original - Interstate 94 | 1115 | 862647
989-D-2017 | 989 | Driving | Flexible | 08/27/2020 | Concrete | Aggregate | 11:43:00 AM | Clay | 500 | 3 | 0.2 | 0.1 | 0.2 |  | 08/08/2017 |  | MnROAD Original - Interstate 94 | 1115 | 862647
989-P-2017 | 989 | Passing | Flexible | 08/27/2020 | Concrete | Aggregate | 11:59:00 AM | Clay | 500 | 1 | 0.1 | 0.1 | 0.1 |  | 08/08/2017 |  | MnROAD Original - Interstate 94 | 1115 | 317533
989-P-2017 | 989 | Passing | Flexible | 08/27/2020 | Concrete | Aggregate | 12:40:00 PM | Clay | 500 | 3 | 0.1 | 0.1 | 0.1 |  | 08/08/2017 |  | MnROAD Original - Interstate 94 | 1115 | 317533
989-D-2017 | 989 | Driving | Flexible | 09/29/2020 | Concrete | Aggregate | 10:26:00 AM | Clay | 500 | 1 | 0.2 | 0.1 | 0.1 |  | 08/08/2017 |  | MnROAD Original - Interstate 94 | 1148 | 960867
989-D-2017 | 989 | Driving | Flexible | 09/29/2020 | Concrete | Aggregate | 10:41:00 AM | Clay | 500 | 2 | 0.2 | 0.1 | 0.1 |  | 08/08/2017 |  | MnROAD Original - Interstate 94 | 1148 | 960867
989-D-2017 | 989 | Driving | Flexible | 09/29/2020 | Concrete | Aggregate | 10:56:00 AM | Clay | 500 | 3 | 0.2 | 0.1 | 0.1 |  | 08/08/2017 |  | MnROAD Original - Interstate 94 | 1148 | 960867
989-P-2017 | 989 | Passing | Flexible | 09/29/2020 | Concrete | Aggregate | 11:12:00 AM | Clay | 500 | 1 | 0.1 | 0.1 | 0.1 |  | 08/08/2017 |  | MnROAD Original - Interstate 94 | 1148 | 353422
989-P-2017 | 989 | Passing | Flexible | 09/29/2020 | Concrete | Aggregate | 11:28:00 AM | Clay | 500 | 2 | 0.1 | 0.1 | 0.1 |  | 08/08/2017 |  | MnROAD Original - Interstate 94 | 1148 | 353422
989-P-2017 | 989 | Passing | Flexible | 09/29/2020 | Concrete | Aggregate | 11:42:00 AM | Clay | 500 | 3 | 0 | 0.1 | 0.1 |  | 08/08/2017 |  | MnROAD Original - Interstate 94 | 1148 | 353422
989-D-2017 | 989 | Driving | Flexible | 11/03/2020 | Concrete | Aggregate | 11:41:00 AM | Clay | 500 | 1 | 0.2 | 0.1 | 0.1 |  | 08/08/2017 |  | MnROAD Original - Interstate 94 | 1183 | 1001269
989-D-2017 | 989 | Driving | Flexible | 11/03/2020 | Concrete | Aggregate | 11:48:00 AM | Clay | 500 | 2 | 0.2 | 0.1 | 0.2 |  | 08/08/2017 |  | MnROAD Original - Interstate 94 | 1183 | 1001269
989-D-2017 | 989 | Driving | Flexible | 11/03/2020 | Concrete | Aggregate | 11:56:00 AM | Clay | 500 | 3 | 0.2 | 0.1 | 0.2 |  | 08/08/2017 |  | MnROAD Original - Interstate 94 | 1183 | 1001269
989-D-2017 | 989 | Driving | Flexible | 05/17/2018 | Concrete | Aggregate | 9:02:00 AM | Clay | 600 | 2 | 0 | 0 | 0 |  | 08/08/2017 |  | MnROAD Original - Interstate 94 | 282 | 225941
989-D-2017 | 989 | Driving | Flexible | 05/17/2018 | Concrete | Aggregate | 9:02:00 AM | Clay | 600 | 2 | 0 | 0 | 0 |  | 08/08/2017 |  | MnROAD Original - Interstate 94 | 282 | 225941
989-D-2017 | 989 | Driving | Flexible | 05/17/2018 | Concrete | Aggregate | 9:09:00 AM | Clay | 600 | 3 | 0 | 0 | 0 |  | 08/08/2017 |  | MnROAD Original - Interstate 94 | 282 | 225941
989-D-2017 | 989 | Driving | Flexible | 05/17/2018 | Concrete | Aggregate | 9:09:00 AM | Clay | 600 | 3 | 0.1 | 0 | 0.1 |  | 08/08/2017 |  | MnROAD Original - Interstate 94 | 282 | 225941
989-P-2017 | 989 | Passing | Flexible | 05/17/2018 | Concrete | Aggregate | 9:20:00 AM | Clay | 600 | 1 | 0 | 0 | 0 |  | 08/08/2017 |  | MnROAD Original - Interstate 94 | 282 | 37709
989-P-2017 | 989 | Passing | Flexible | 05/17/2018 | Concrete | Aggregate | 9:20:00 AM | Clay | 600 | 1 | 0 | 0 | 0 |  | 08/08/2017 |  | MnROAD Original - Interstate 94 | 282 | 37709
989-P-2017 | 989 | Passing | Flexible | 05/17/2018 | Concrete | Aggregate | 9:27:00 AM | Clay | 600 | 2 | 0 | 0 | 0 |  | 08/08/2017 |  | MnROAD Original - Interstate 94 | 282 | 37709
989-P-2017 | 989 | Passing | Flexible | 05/17/2018 | Concrete | Aggregate | 9:27:00 AM | Clay | 600 | 2 | 0 | 0.1 | 0 |  | 08/08/2017 |  | MnROAD Original - Interstate 94 | 282 | 37709
989-P-2017 | 989 | Passing | Flexible | 05/17/2018 | Concrete | Aggregate | 9:40:00 AM | Clay | 600 | 3 | 0 | 0 | 0 |  | 08/08/2017 |  | MnROAD Original - Interstate 94 | 282 | 37709
989-P-2017 | 989 | Passing | Flexible | 05/17/2018 | Concrete | Aggregate | 9:40:00 AM | Clay | 600 | 3 | 0 | 0 | 0 |  | 08/08/2017 |  | MnROAD Original - Interstate 94 | 282 | 37709
989-D-2017 | 989 | Driving | Flexible | 06/14/2018 | Concrete | Aggregate | 10:05:00 AM | Clay | 600 | 1 | 0.1 | 0.1 | 0.1 |  | 08/08/2017 |  | MnROAD Original - Interstate 94 | 310 | 250619
989-D-2017 | 989 | Driving | Flexible | 06/14/2018 | Concrete | Aggregate | 10:05:00 AM | Clay | 600 | 1 | 0.1 | 0.1 | 0.1 |  | 08/08/2017 |  | MnROAD Original - Interstate 94 | 310 | 250619
989-D-2017 | 989 | Driving | Flexible | 06/14/2018 | Concrete | Aggregate | 10:12:00 AM | Clay | 600 | 2 | 0.1 | 0.1 | 0.1 |  | 08/08/2017 |  | MnROAD Original - Interstate 94 | 310 | 250619
989-D-2017 | 989 | Driving | Flexible | 06/14/2018 | Concrete | Aggregate | 10:12:00 AM | Clay | 600 | 2 | 0.1 | 0.1 | 0.1 |  | 08/08/2017 |  | MnROAD Original - Interstate 94 | 310 | 250619
989-D-2017 | 989 | Driving | Flexible | 06/14/2018 | Concrete | Aggregate | 10:20:00 AM | Clay | 600 | 3 | 0.1 | 0.1 | 0.1 |  | 08/08/2017 |  | MnROAD Original - Interstate 94 | 310 | 250619
989-D-2017 | 989 | Driving | Flexible | 06/14/2018 | Concrete | Aggregate | 10:20:00 AM | Clay | 600 | 3 | 0.1 | 0.1 | 0.1 |  | 08/08/2017 |  | MnROAD Original - Interstate 94 | 310 | 250619
989-P-2017 | 989 | Passing | Flexible | 06/14/2018 | Concrete | Aggregate | 10:29:00 AM | Clay | 600 | 1 | 0 | 0.1 | 0 |  | 08/08/2017 |  | MnROAD Original - Interstate 94 | 310 | 44288
989-P-2017 | 989 | Passing | Flexible | 06/14/2018 | Concrete | Aggregate | 10:29:00 AM | Clay | 600 | 1 | 0 | 0.1 | 0 |  | 08/08/2017 |  | MnROAD Original - Interstate 94 | 310 | 44288
989-P-2017 | 989 | Passing | Flexible | 06/14/2018 | Concrete | Aggregate | 10:38:00 AM | Clay | 600 | 2 | 0 | 0 | 0 |  | 08/08/2017 |  | MnROAD Original - Interstate 94 | 310 | 44288
989-P-2017 | 989 | Passing | Flexible | 06/14/2018 | Concrete | Aggregate | 10:38:00 AM | Clay | 600 | 2 | 0 | 0.1 | 0 |  | 08/08/2017 |  | MnROAD Original - Interstate 94 | 310 | 44288
989-P-2017 | 989 | Passing | Flexible | 11/03/2020 | Concrete | Aggregate | 12:06:00 PM | Clay | 500 | 1 | 0 | 0.1 | 0.1 |  | 08/08/2017 |  | MnROAD Original - Interstate 94 | 1183 | 366829
989-P-2017 | 989 | Passing | Flexible | 11/03/2020 | Concrete | Aggregate | 12:14:00 PM | Clay | 500 | 2 | 0 | 0.1 | 0.1 |  | 08/08/2017 |  | MnROAD Original - Interstate 94 | 1183 | 366829
989-P-2017 | 989 | Passing | Flexible | 11/03/2020 | Concrete | Aggregate | 12:22:00 PM | Clay | 500 | 3 | 0.1 | 0.1 | 0.1 |  | 08/08/2017 |  | MnROAD Original - Interstate 94 | 1183 | 366829
989-D-2017 | 989 | Driving | Flexible | 04/16/2021 | Concrete | Aggregate | 12:52:00 PM | Clay | 500 | 1 | 0.2 | 0.1 | 0.1 |  | 08/08/2017 |  | MnROAD Original - Interstate 94 | 1347 | 1133663
989-D-2017 | 989 | Driving | Flexible | 04/16/2021 | Concrete | Aggregate | 1:07:00 PM | Clay | 500 | 2 | 0.2 | 0.1 | 0.1 |  | 08/08/2017 |  | MnROAD Original - Interstate 94 | 1347 | 1133663
989-D-2017 | 989 | Driving | Flexible | 04/16/2021 | Concrete | Aggregate | 1:21:00 PM | Clay | 500 | 3 | 0.2 | 0.1 | 0.1 |  | 08/08/2017 |  | MnROAD Original - Interstate 94 | 1347 | 1133663
989-P-2017 | 989 | Passing | Flexible | 04/16/2021 | Concrete | Aggregate | 1:37:00 PM | Clay | 500 | 1 | 0.1 | 0 | 0 |  | 08/08/2017 |  | MnROAD Original - Interstate 94 | 1347 | 413283
989-P-2017 | 989 | Passing | Flexible | 04/16/2021 | Concrete | Aggregate | 1:52:00 PM | Clay | 500 | 2 | 0.1 | 0.1 | 0.1 |  | 08/08/2017 |  | MnROAD Original - Interstate 94 | 1347 | 413283
989-D-2017 | 989 | Driving | Flexible | 05/04/2021 | Concrete | Aggregate | 12:26:00 PM | Clay | 500 | 1 | 0.2 | 0.1 | 0.1 |  | 08/08/2017 |  | MnROAD Original - Interstate 94 | 1365 | 1191179
989-D-2017 | 989 | Driving | Flexible | 05/04/2021 | Concrete | Aggregate | 12:45:00 PM | Clay | 500 | 2 | 0.1 | 0.1 | 0.1 |  | 08/08/2017 |  | MnROAD Original - Interstate 94 | 1365 | 1191179
989-D-2017 | 989 | Driving | Flexible | 05/04/2021 | Concrete | Aggregate | 1:02:00 PM | Clay | 500 | 3 | 0.1 | 0.1 | 0.1 |  | 08/08/2017 |  | MnROAD Original - Interstate 94 | 1365 | 1191179
989-P-2017 | 989 | Passing | Flexible | 05/04/2021 | Concrete | Aggregate | 11:33:00 AM | Clay | 500 | 1 | 0.1 | 0.1 | 0.1 |  | 08/08/2017 |  | MnROAD Original - Interstate 94 | 1365 | 433427
989-P-2017 | 989 | Passing | Flexible | 05/04/2021 | Concrete | Aggregate | 11:53:00 AM | Clay | 500 | 2 | 0.1 | 0.1 | 0.1 |  | 08/08/2017 |  | MnROAD Original - Interstate 94 | 1365 | 433427
989-P-2017 | 989 | Passing | Flexible | 05/04/2021 | Concrete | Aggregate | 12:09:00 PM | Clay | 500 | 3 | 0.1 | 0.1 | 0.1 |  | 08/08/2017 |  | MnROAD Original - Interstate 94 | 1365 | 433427
989-D-2017 | 989 | Driving | Flexible | 05/11/2021 | Concrete | Aggregate | 11:44:00 AM | Clay | 500 | 1 | 0.1 | 0.1 | 0.1 |  | 08/08/2017 |  | MnROAD Original - Interstate 94 | 1372 | 1218294
989-D-2017 | 989 | Driving | Flexible | 05/11/2021 | Concrete | Aggregate | 12:18:00 PM | Clay | 500 | 2 | 0.2 | 0.1 | 0.1 |  | 08/08/2017 |  | MnROAD Original - Interstate 94 | 1372 | 1218294
989-D-2017 | 989 | Driving | Flexible | 05/11/2021 | Concrete | Aggregate | 12:52:00 PM | Clay | 500 | 3 | 0.2 | 0.1 | 0.1 |  | 08/08/2017 |  | MnROAD Original - Interstate 94 | 1372 | 1218294
989-P-2017 | 989 | Passing | Flexible | 05/11/2021 | Concrete | Aggregate | 12:02:00 PM | Clay | 500 | 1 | 0.1 | 0.1 | 0.1 |  | 08/08/2017 |  | MnROAD Original - Interstate 94 | 1372 | 442598
989-P-2017 | 989 | Passing | Flexible | 05/11/2021 | Concrete | Aggregate | 12:35:00 PM | Clay | 500 | 2 | 0.1 | 0.1 | 0.1 |  | 08/08/2017 |  | MnROAD Original - Interstate 94 | 1372 | 442598
989-P-2017 | 989 | Passing | Flexible | 05/11/2021 | Concrete | Aggregate | 1:08:00 PM | Clay | 500 | 3 | 0.1 | 0.1 | 0.1 |  | 08/08/2017 |  | MnROAD Original - Interstate 94 | 1372 | 442598
989-D-2017 | 989 | Driving | Flexible | 08/09/2021 | Concrete | Aggregate | 12:08:00 PM | Clay | 500 | 1 | 0.2 | 0.1 | 0.2 |  | 08/08/2017 |  | MnROAD Original - Interstate 94 | 1462 | 1384702
989-D-2017 | 989 | Driving | Flexible | 08/09/2021 | Concrete | Aggregate | 12:17:00 PM | Clay | 500 | 2 | 0.2 | 0.1 | 0.2 |  | 08/08/2017 |  | MnROAD Original - Interstate 94 | 1462 | 1384702
989-D-2017 | 989 | Driving | Flexible | 08/09/2021 | Concrete | Aggregate | 12:25:00 PM | Clay | 500 | 3 | 0.2 | 0.1 | 0.2 |  | 08/08/2017 |  | MnROAD Original - Interstate 94 | 1462 | 1384702
989-P-2017 | 989 | Passing | Flexible | 08/09/2021 | Concrete | Aggregate | 12:34:00 PM | Clay | 500 | 1 | 0 | 0.1 | 0.1 |  | 08/08/2017 |  | MnROAD Original - Interstate 94 | 1462 | 499338
989-P-2017 | 989 | Passing | Flexible | 08/09/2021 | Concrete | Aggregate | 12:44:00 PM | Clay | 500 | 2 | 0 | 0.1 | 0.1 |  | 08/08/2017 |  | MnROAD Original - Interstate 94 | 1462 | 499338
989-P-2017 | 989 | Passing | Flexible | 08/09/2021 | Concrete | Aggregate | 12:54:00 PM | Clay | 500 | 3 | 0.1 | 0.1 | 0.1 |  | 08/08/2017 |  | MnROAD Original - Interstate 94 | 1462 | 499338
989-D-2017 | 989 | Driving | Flexible | 09/01/2021 | Concrete | Aggregate | 1:28:00 PM | Clay | 500 | 1 | 0.2 | 0.1 | 0.2 |  | 08/08/2017 |  | MnROAD Original - Interstate 94 | 1485 | 1407893
989-D-2017 | 989 | Driving | Flexible | 09/01/2021 | Concrete | Aggregate | 1:36:00 PM | Clay | 500 | 2 | 0.2 | 0.1 | 0.2 |  | 08/08/2017 |  | MnROAD Original - Interstate 94 | 1485 | 1407893
989-D-2017 | 989 | Driving | Flexible | 09/01/2021 | Concrete | Aggregate | 1:44:00 PM | Clay | 500 | 3 | 0.2 | 0.1 | 0.1 |  | 08/08/2017 |  | MnROAD Original - Interstate 94 | 1485 | 1407893
989-P-2017 | 989 | Passing | Flexible | 09/01/2021 | Concrete | Aggregate | 1:52:00 PM | Clay | 500 | 1 | 0 | 0.1 | 0.1 |  | 08/08/2017 |  | MnROAD Original - Interstate 94 | 1485 | 507218
989-P-2017 | 989 | Passing | Flexible | 09/01/2021 | Concrete | Aggregate | 2:02:00 PM | Clay | 500 | 2 | 0.1 | 0.1 | 0.1 |  | 08/08/2017 |  | MnROAD Original - Interstate 94 | 1485 | 507218
989-P-2017 | 989 | Passing | Flexible | 09/01/2021 | Concrete | Aggregate | 2:10:00 PM | Clay | 500 | 3 | 0 | 0.1 | 0.1 |  | 08/08/2017 |  | MnROAD Original - Interstate 94 | 1485 | 507218
989-D-2017 | 989 | Driving | Flexible | 10/07/2021 | Concrete | Aggregate | 2:48:00 PM | Clay | 500 | 1 | 0.2 | 0.1 | 0.2 |  | 08/08/2017 |  | MnROAD Original - Interstate 94 | 1521 | 1459794
989-D-2017 | 989 | Driving | Flexible | 10/07/2021 | Concrete | Aggregate | 3:11:00 PM | Clay | 500 | 2 | 0.2 | 0.1 | 0.1 |  | 08/08/2017 |  | MnROAD Original - Interstate 94 | 1521 | 1459794
989-P-2017 | 989 | Passing | Flexible | 10/07/2021 | Concrete | Aggregate | 2:56:00 PM | Clay | 500 | 1 | 0 | 0.2 | 0.1 |  | 08/08/2017 |  | MnROAD Original - Interstate 94 | 1521 | 527270
989-P-2017 | 989 | Passing | Flexible | 10/07/2021 | Concrete | Aggregate | 3:03:00 PM | Clay | 500 | 2 | 0 | 0.2 | 0.1 |  | 08/08/2017 |  | MnROAD Original - Interstate 94 | 1521 | 527270
989-D-2017 | 989 | Driving | Flexible | 11/16/2021 | Concrete | Aggregate | 10:48:00 AM | Clay | 500 | 1 | 0.2 | 0.1 | 0.1 |  | 08/08/2017 |  | MnROAD Original - Interstate 94 | 1561 | 1488276
989-D-2017 | 989 | Driving | Flexible | 11/16/2021 | Concrete | Aggregate | 11:49:00 AM | Clay | 500 | 2 | 0.2 | 0.1 | 0.1 |  | 08/08/2017 |  | MnROAD Original - Interstate 94 | 1561 | 1488276
989-D-2017 | 989 | Driving | Flexible | 11/16/2021 | Concrete | Aggregate | 12:00:00 PM | Clay | 500 | 3 | 0.2 | 0.1 | 0.1 |  | 08/08/2017 |  | MnROAD Original - Interstate 94 | 1561 | 1488276
989-P-2017 | 989 | Passing | Flexible | 06/14/2018 | Concrete | Aggregate | 10:45:00 AM | Clay | 600 | 3 | 0 | 0.1 | 0 |  | 08/08/2017 |  | MnROAD Original - Interstate 94 | 310 | 44288
989-P-2017 | 989 | Passing | Flexible | 06/14/2018 | Concrete | Aggregate | 10:45:00 AM | Clay | 600 | 3 | 0 | 0.1 | 0 |  | 08/08/2017 |  | MnROAD Original - Interstate 94 | 310 | 44288
989-D-2017 | 989 | Driving | Flexible | 06/21/2018 | Concrete | Aggregate | 10:11:00 AM | Clay | 600 | 1 | 0.1 | 0.1 | 0.1 |  | 08/08/2017 |  | MnROAD Original - Interstate 94 | 317 | 250619
989-D-2017 | 989 | Driving | Flexible | 06/21/2018 | Concrete | Aggregate | 10:11:00 AM | Clay | 600 | 1 | 0.1 | 0.1 | 0.1 |  | 08/08/2017 |  | MnROAD Original - Interstate 94 | 317 | 250619
989-D-2017 | 989 | Driving | Flexible | 06/21/2018 | Concrete | Aggregate | 10:20:00 AM | Clay | 600 | 2 | 0.1 | 0.1 | 0.1 |  | 08/08/2017 |  | MnROAD Original - Interstate 94 | 317 | 250619
990-D-2017 | 990 | Driving | Flexible | 05/11/2021 | Concrete | Aggregate | 12:18:00 PM | Clay | 500 | 2 | 0.1 | 0.1 | 0.1 |  | 08/13/2017 |  | MnROAD Original - Interstate 94 | 1367 | 1200386
990-D-2017 | 990 | Driving | Flexible | 05/11/2021 | Concrete | Aggregate | 12:52:00 PM | Clay | 500 | 3 | 0.1 | 0.1 | 0.1 |  | 08/13/2017 |  | MnROAD Original - Interstate 94 | 1367 | 1200386
990-P-2017 | 990 | Passing | Flexible | 05/11/2021 | Concrete | Aggregate | 12:02:00 PM | Clay | 500 | 1 | 0 | 0 | 0 |  | 08/13/2017 |  | MnROAD Original - Interstate 94 | 1367 | 439616
990-P-2017 | 990 | Passing | Flexible | 05/11/2021 | Concrete | Aggregate | 12:35:00 PM | Clay | 500 | 2 | 0 | 0.1 | 0.1 |  | 08/13/2017 |  | MnROAD Original - Interstate 94 | 1367 | 439616
990-P-2017 | 990 | Passing | Flexible | 05/11/2021 | Concrete | Aggregate | 1:08:00 PM | Clay | 500 | 3 | 0.1 | 0.1 | 0.1 |  | 08/13/2017 |  | MnROAD Original - Interstate 94 | 1367 | 439616
990-D-2017 | 990 | Driving | Flexible | 08/09/2021 | Concrete | Aggregate | 12:08:00 PM | Clay | 500 | 1 | 0.1 | 0.1 | 0.1 |  | 08/13/2017 |  | MnROAD Original - Interstate 94 | 1457 | 1366794
990-D-2017 | 990 | Driving | Flexible | 08/09/2021 | Concrete | Aggregate | 12:17:00 PM | Clay | 500 | 2 | 0.1 | 0.1 | 0.1 |  | 08/13/2017 |  | MnROAD Original - Interstate 94 | 1457 | 1366794
990-D-2017 | 990 | Driving | Flexible | 08/09/2021 | Concrete | Aggregate | 12:25:00 PM | Clay | 500 | 3 | 0.1 | 0.1 | 0.1 |  | 08/13/2017 |  | MnROAD Original - Interstate 94 | 1457 | 1366794
990-P-2017 | 990 | Passing | Flexible | 08/09/2021 | Concrete | Aggregate | 12:35:00 PM | Clay | 500 | 1 | 0 | 0.1 | 0 |  | 08/13/2017 |  | MnROAD Original - Interstate 94 | 1457 | 496356
990-P-2017 | 990 | Passing | Flexible | 08/09/2021 | Concrete | Aggregate | 12:44:00 PM | Clay | 500 | 2 | 0 | 0.1 | 0 |  | 08/13/2017 |  | MnROAD Original - Interstate 94 | 1457 | 496356
990-P-2017 | 990 | Passing | Flexible | 08/09/2021 | Concrete | Aggregate | 12:54:00 PM | Clay | 500 | 3 | 0 | 0.1 | 0 |  | 08/13/2017 |  | MnROAD Original - Interstate 94 | 1457 | 496356
990-D-2017 | 990 | Driving | Flexible | 09/01/2021 | Concrete | Aggregate | 1:28:00 PM | Clay | 500 | 1 | 0.1 | 0.1 | 0.1 |  | 08/13/2017 |  | MnROAD Original - Interstate 94 | 1480 | 1389985
990-P-2017 | 990 | Passing | Flexible | 05/17/2018 | Concrete | Aggregate | 9:20:00 AM | Clay | 600 | 1 | 0 | 0 | 0 |  | 08/13/2017 |  | MnROAD Original - Interstate 94 | 277 | 34727
990-P-2017 | 990 | Passing | Flexible | 05/17/2018 | Concrete | Aggregate | 9:28:00 AM | Clay | 600 | 2 | 0 | 0 | 0 |  | 08/13/2017 |  | MnROAD Original - Interstate 94 | 277 | 34727
990-P-2017 | 990 | Passing | Flexible | 05/17/2018 | Concrete | Aggregate | 9:28:00 AM | Clay | 600 | 2 | 0 | 0 | 0 |  | 08/13/2017 |  | MnROAD Original - Interstate 94 | 277 | 34727
990-P-2017 | 990 | Passing | Flexible | 05/17/2018 | Concrete | Aggregate | 9:40:00 AM | Clay | 600 | 3 | 0 | 0 | 0 |  | 08/13/2017 |  | MnROAD Original - Interstate 94 | 277 | 34727
990-P-2017 | 990 | Passing | Flexible | 05/17/2018 | Concrete | Aggregate | 9:40:00 AM | Clay | 600 | 3 | 0 | 0 | 0 |  | 08/13/2017 |  | MnROAD Original - Interstate 94 | 277 | 34727
990-D-2017 | 990 | Driving | Flexible | 06/14/2018 | Concrete | Aggregate | 10:05:00 AM | Clay | 600 | 1 | 0.1 | 0.1 | 0.1 |  | 08/13/2017 |  | MnROAD Original - Interstate 94 | 305 | 232711
990-D-2017 | 990 | Driving | Flexible | 06/14/2018 | Concrete | Aggregate | 10:05:00 AM | Clay | 600 | 1 | 0.1 | 0 | 0.1 |  | 08/13/2017 |  | MnROAD Original - Interstate 94 | 305 | 232711
990-D-2017 | 990 | Driving | Flexible | 06/14/2018 | Concrete | Aggregate | 10:13:00 AM | Clay | 600 | 2 | 0.1 | 0 | 0.1 |  | 08/13/2017 |  | MnROAD Original - Interstate 94 | 305 | 232711
990-D-2017 | 990 | Driving | Flexible | 06/14/2018 | Concrete | Aggregate | 10:13:00 AM | Clay | 600 | 2 | 0.1 | 0 | 0.1 |  | 08/13/2017 |  | MnROAD Original - Interstate 94 | 305 | 232711
990-D-2017 | 990 | Driving | Flexible | 06/14/2018 | Concrete | Aggregate | 10:20:00 AM | Clay | 600 | 3 | 0.1 | 0 | 0.1 |  | 08/13/2017 |  | MnROAD Original - Interstate 94 | 305 | 232711
990-D-2017 | 990 | Driving | Flexible | 06/14/2018 | Concrete | Aggregate | 10:20:00 AM | Clay | 600 | 3 | 0.1 | 0.1 | 0.1 |  | 08/13/2017 |  | MnROAD Original - Interstate 94 | 305 | 232711
990-P-2017 | 990 | Passing | Flexible | 06/14/2018 | Concrete | Aggregate | 10:29:00 AM | Clay | 600 | 1 | 0 | 0 | 0 |  | 08/13/2017 |  | MnROAD Original - Interstate 94 | 305 | 41306
990-P-2017 | 990 | Passing | Flexible | 06/14/2018 | Concrete | Aggregate | 10:29:00 AM | Clay | 600 | 1 | 0 | 0.1 | 0 |  | 08/13/2017 |  | MnROAD Original - Interstate 94 | 305 | 41306
990-P-2017 | 990 | Passing | Flexible | 06/14/2018 | Concrete | Aggregate | 10:38:00 AM | Clay | 600 | 2 | 0 | 0.1 | 0 |  | 08/13/2017 |  | MnROAD Original - Interstate 94 | 305 | 41306
990-P-2017 | 990 | Passing | Flexible | 06/14/2018 | Concrete | Aggregate | 10:38:00 AM | Clay | 600 | 2 | 0 | 0 | 0 |  | 08/13/2017 |  | MnROAD Original - Interstate 94 | 305 | 41306
990-P-2017 | 990 | Passing | Flexible | 06/14/2018 | Concrete | Aggregate | 10:45:00 AM | Clay | 600 | 3 | 0 | 0.1 | 0 |  | 08/13/2017 |  | MnROAD Original - Interstate 94 | 305 | 41306
990-P-2017 | 990 | Passing | Flexible | 06/14/2018 | Concrete | Aggregate | 10:45:00 AM | Clay | 600 | 3 | 0 | 0.1 | 0 |  | 08/13/2017 |  | MnROAD Original - Interstate 94 | 305 | 41306
990-D-2017 | 990 | Driving | Flexible | 06/21/2018 | Concrete | Aggregate | 10:11:00 AM | Clay | 600 | 1 | 0.1 | 0 | 0.1 |  | 08/13/2017 |  | MnROAD Original - Interstate 94 | 312 | 232711
990-D-2017 | 990 | Driving | Flexible | 06/21/2018 | Concrete | Aggregate | 10:11:00 AM | Clay | 600 | 1 | 0.1 | 0 | 0.1 |  | 08/13/2017 |  | MnROAD Original - Interstate 94 | 312 | 232711
990-D-2017 | 990 | Driving | Flexible | 06/21/2018 | Concrete | Aggregate | 10:20:00 AM | Clay | 600 | 2 | 0.1 | 0.1 | 0.1 |  | 08/13/2017 |  | MnROAD Original - Interstate 94 | 312 | 232711
990-D-2017 | 990 | Driving | Flexible | 06/21/2018 | Concrete | Aggregate | 10:20:00 AM | Clay | 600 | 2 | 0.1 | 0 | 0.1 |  | 08/13/2017 |  | MnROAD Original - Interstate 94 | 312 | 232711
990-D-2017 | 990 | Driving | Flexible | 06/21/2018 | Concrete | Aggregate | 10:28:00 AM | Clay | 600 | 3 | 0.1 | 0 | 0.1 |  | 08/13/2017 |  | MnROAD Original - Interstate 94 | 312 | 232711
990-D-2017 | 990 | Driving | Flexible | 06/21/2018 | Concrete | Aggregate | 10:28:00 AM | Clay | 600 | 3 | 0.1 | 0 | 0.1 |  | 08/13/2017 |  | MnROAD Original - Interstate 94 | 312 | 232711
990-P-2017 | 990 | Passing | Flexible | 06/21/2018 | Concrete | Aggregate | 10:36:00 AM | Clay | 600 | 1 | 0 | 0 | 0 |  | 08/13/2017 |  | MnROAD Original - Interstate 94 | 312 | 41306
990-P-2017 | 990 | Passing | Flexible | 06/21/2018 | Concrete | Aggregate | 10:36:00 AM | Clay | 600 | 1 | 0 | 0.1 | 0 |  | 08/13/2017 |  | MnROAD Original - Interstate 94 | 312 | 41306
990-P-2017 | 990 | Passing | Flexible | 06/21/2018 | Concrete | Aggregate | 10:44:00 AM | Clay | 600 | 2 | 0 | 0 | 0 |  | 08/13/2017 |  | MnROAD Original - Interstate 94 | 312 | 41306
990-P-2017 | 990 | Passing | Flexible | 06/21/2018 | Concrete | Aggregate | 10:44:00 AM | Clay | 600 | 2 | 0 | 0.1 | 0 |  | 08/13/2017 |  | MnROAD Original - Interstate 94 | 312 | 41306
990-P-2017 | 990 | Passing | Flexible | 06/21/2018 | Concrete | Aggregate | 10:51:00 AM | Clay | 600 | 3 | 0 | 0.1 | 0 |  | 08/13/2017 |  | MnROAD Original - Interstate 94 | 312 | 41306
990-P-2017 | 990 | Passing | Flexible | 06/21/2018 | Concrete | Aggregate | 10:51:00 AM | Clay | 600 | 3 | 0 | 0.1 | 0 |  | 08/13/2017 |  | MnROAD Original - Interstate 94 | 312 | 41306
990-D-2017 | 990 | Driving | Flexible | 07/26/2018 | Concrete | Aggregate | 7:28:00 AM | Clay | 599.7 | 1 | 0.1 | 0 | 0.1 |  | 08/13/2017 |  | MnROAD Original - Interstate 94 | 347 | 240950
990-D-2017 | 990 | Driving | Flexible | 07/26/2018 | Concrete | Aggregate | 7:28:00 AM | Clay | 599.7 | 1 | 0.1 | 0 | 0.1 |  | 08/13/2017 |  | MnROAD Original - Interstate 94 | 347 | 240950
990-D-2017 | 990 | Driving | Flexible | 07/26/2018 | Concrete | Aggregate | 7:37:00 AM | Clay | 599.7 | 2 | 0 | 0 | 0 |  | 08/13/2017 |  | MnROAD Original - Interstate 94 | 347 | 240950
990-D-2017 | 990 | Driving | Flexible | 07/26/2018 | Concrete | Aggregate | 7:37:00 AM | Clay | 599.7 | 2 | 0 | 0 | 0 |  | 08/13/2017 |  | MnROAD Original - Interstate 94 | 347 | 240950
990-D-2017 | 990 | Driving | Flexible | 07/26/2018 | Concrete | Aggregate | 7:44:00 AM | Clay | 599.7 | 3 | 0.1 | 0.1 | 0.1 |  | 08/13/2017 |  | MnROAD Original - Interstate 94 | 347 | 240950
990-D-2017 | 990 | Driving | Flexible | 07/26/2018 | Concrete | Aggregate | 7:44:00 AM | Clay | 599.7 | 3 | 0.1 | 0 | 0.1 |  | 08/13/2017 |  | MnROAD Original - Interstate 94 | 347 | 240950
990-P-2017 | 990 | Passing | Flexible | 07/26/2018 | Concrete | Aggregate | 7:54:00 AM | Clay | 599.7 | 1 | 0 | 0.1 | 0 |  | 08/13/2017 |  | MnROAD Original - Interstate 94 | 347 | 43477
990-P-2017 | 990 | Passing | Flexible | 07/26/2018 | Concrete | Aggregate | 7:54:00 AM | Clay | 599.7 | 1 | 0 | 0.1 | 0 |  | 08/13/2017 |  | MnROAD Original - Interstate 94 | 347 | 43477
990-P-2017 | 990 | Passing | Flexible | 07/26/2018 | Concrete | Aggregate | 8:05:00 AM | Clay | 599.7 | 2 | 0 | 0.1 | 0 |  | 08/13/2017 |  | MnROAD Original - Interstate 94 | 347 | 43477
990-P-2017 | 990 | Passing | Flexible | 07/26/2018 | Concrete | Aggregate | 8:05:00 AM | Clay | 599.7 | 2 | 0 | 0.1 | 0 |  | 08/13/2017 |  | MnROAD Original - Interstate 94 | 347 | 43477
990-D-2017 | 990 | Driving | Flexible | 09/01/2021 | Concrete | Aggregate | 1:36:00 PM | Clay | 500 | 2 | 0.1 | 0.1 | 0.1 |  | 08/13/2017 |  | MnROAD Original - Interstate 94 | 1480 | 1389985
990-D-2017 | 990 | Driving | Flexible | 09/01/2021 | Concrete | Aggregate | 1:44:00 PM | Clay | 500 | 3 | 0.1 | 0.1 | 0.1 |  | 08/13/2017 |  | MnROAD Original - Interstate 94 | 1480 | 1389985
990-P-2017 | 990 | Passing | Flexible | 09/01/2021 | Concrete | Aggregate | 1:52:00 PM | Clay | 500 | 1 | 0 | 0.1 | 0 |  | 08/13/2017 |  | MnROAD Original - Interstate 94 | 1480 | 504236
990-P-2017 | 990 | Passing | Flexible | 09/01/2021 | Concrete | Aggregate | 2:02:00 PM | Clay | 500 | 2 | 0 | 0.1 | 0 |  | 08/13/2017 |  | MnROAD Original - Interstate 94 | 1480 | 504236
990-P-2017 | 990 | Passing | Flexible | 09/01/2021 | Concrete | Aggregate | 2:10:00 PM | Clay | 500 | 3 | 0 | 0.1 | 0 |  | 08/13/2017 |  | MnROAD Original - Interstate 94 | 1480 | 504236
990-D-2017 | 990 | Driving | Flexible | 10/07/2021 | Concrete | Aggregate | 2:48:00 PM | Clay | 500 | 1 | 0.1 | 0.1 | 0.1 |  | 08/13/2017 |  | MnROAD Original - Interstate 94 | 1516 | 1441886
990-D-2017 | 990 | Driving | Flexible | 10/07/2021 | Concrete | Aggregate | 3:11:00 PM | Clay | 500 | 2 | 0.1 | 0.1 | 0.1 |  | 08/13/2017 |  | MnROAD Original - Interstate 94 | 1516 | 1441886
990-P-2017 | 990 | Passing | Flexible | 10/07/2021 | Concrete | Aggregate | 2:56:00 PM | Clay | 500 | 1 | 0 | 0.1 | 0.1 |  | 08/13/2017 |  | MnROAD Original - Interstate 94 | 1516 | 524288
990-P-2017 | 990 | Passing | Flexible | 10/07/2021 | Concrete | Aggregate | 3:03:00 PM | Clay | 500 | 2 | 0 | 0.2 | 0.1 |  | 08/13/2017 |  | MnROAD Original - Interstate 94 | 1516 | 524288
990-D-2017 | 990 | Driving | Flexible | 11/16/2021 | Concrete | Aggregate | 10:48:00 AM | Clay | 500 | 1 | 0.1 | 0.1 | 0.1 |  | 08/13/2017 |  | MnROAD Original - Interstate 94 | 1556 | 1470368
990-D-2017 | 990 | Driving | Flexible | 11/16/2021 | Concrete | Aggregate | 11:49:00 AM | Clay | 500 | 2 | 0.1 | 0.1 | 0.1 |  | 08/13/2017 |  | MnROAD Original - Interstate 94 | 1556 | 1470368
990-D-2017 | 990 | Driving | Flexible | 11/16/2021 | Concrete | Aggregate | 12:00:00 PM | Clay | 500 | 3 | 0.1 | 0.1 | 0.1 |  | 08/13/2017 |  | MnROAD Original - Interstate 94 | 1556 | 1470368
990-P-2017 | 990 | Passing | Flexible | 11/16/2021 | Concrete | Aggregate | 11:08:00 AM | Clay | 500 | 1 | 0 | 0.1 | 0.1 |  | 08/13/2017 |  | MnROAD Original - Interstate 94 | 1556 | 534483
990-P-2017 | 990 | Passing | Flexible | 11/16/2021 | Concrete | Aggregate | 11:22:00 AM | Clay | 500 | 2 | 0.1 | 0.1 | 0.1 |  | 08/13/2017 |  | MnROAD Original - Interstate 94 | 1556 | 534483
990-P-2017 | 990 | Passing | Flexible | 11/16/2021 | Concrete | Aggregate | 11:35:00 AM | Clay | 500 | 3 | 0.1 | 0.1 | 0.1 |  | 08/13/2017 |  | MnROAD Original - Interstate 94 | 1556 | 534483
990-D-2017 | 990 | Driving | Flexible | 05/04/2022 | Concrete | Aggregate | 1:27:00 PM | Clay | 500 | 1 | 0 | 0 | 0 |  | 08/13/2017 |  | MnROAD Original - Interstate 94 | 1725 | 1549137
990-P-2017 | 990 | Passing | Flexible | 05/04/2022 | Concrete | Aggregate | 1:42:00 PM | Clay | 500 | 1 | 0 | 0 | 0 |  | 08/13/2017 |  | MnROAD Original - Interstate 94 | 1725 | 567124
990-D-2017 | 990 | Driving | Flexible | 10/19/2022 | Concrete | Aggregate | 2:20:00 PM | Clay | 500 | 1 | 0 | 0 | 0 |  | 08/13/2017 |  | MnROAD Original - Interstate 94 | 1893 | 2024584
990-P-2017 | 990 | Passing | Flexible | 10/19/2022 | Concrete | Aggregate | 2:30:00 PM | Clay | 500 | 1 | 0 | 0 | 0 |  | 08/13/2017 |  | MnROAD Original - Interstate 94 | 1893 | 739648
990-P-2017 | 990 | Passing | Flexible | 07/26/2018 | Concrete | Aggregate | 8:12:00 AM | Clay | 599.7 | 3 | 0 | 0 | 0 |  | 08/13/2017 |  | MnROAD Original - Interstate 94 | 347 | 43477
990-P-2017 | 990 | Passing | Flexible | 07/26/2018 | Concrete | Aggregate | 8:12:00 AM | Clay | 599.7 | 3 | 0 | 0 | 0 |  | 08/13/2017 |  | MnROAD Original - Interstate 94 | 347 | 43477
990-D-2017 | 990 | Driving | Flexible | 08/10/2020 | Concrete | Aggregate | 9:52:00 AM | Clay | 500 | 1 | 0.1 | 0.1 | 0.1 |  | 08/13/2017 |  | MnROAD Original - Interstate 94 | 1093 | 799298
990-D-2017 | 990 | Driving | Flexible | 08/10/2020 | Concrete | Aggregate | 10:06:00 AM | Clay | 500 | 2 | 0.1 | 0.1 | 0.1 |  | 08/13/2017 |  | MnROAD Original - Interstate 94 | 1093 | 799298
990-D-2017 | 990 | Driving | Flexible | 08/10/2020 | Concrete | Aggregate | 10:19:00 AM | Clay | 550 | 3 | 0.1 | 0.1 | 0.1 |  | 08/13/2017 |  | MnROAD Original - Interstate 94 | 1093 | 799298
990-D-2017 | 990 | Driving | Flexible | 08/10/2020 | Concrete | Aggregate | 10:28:00 AM | Clay | 550 | 4 | 0.1 | 0.1 | 0.1 |  | 08/13/2017 |  | MnROAD Original - Interstate 94 | 1093 | 799298
990-P-2017 | 990 | Passing | Flexible | 08/10/2020 | Concrete | Aggregate | 10:40:00 AM | Clay | 500 | 1 | 0 | 0.1 | 0 |  | 08/13/2017 |  | MnROAD Original - Interstate 94 | 1093 | 269110
990-P-2017 | 990 | Passing | Flexible | 08/10/2020 | Concrete | Aggregate | 10:48:00 AM | Clay | 500 | 2 | 0 | 0.1 | 0.1 |  | 08/13/2017 |  | MnROAD Original - Interstate 94 | 1093 | 269110
990-P-2017 | 990 | Passing | Flexible | 08/10/2020 | Concrete | Aggregate | 10:55:00 AM | Clay | 500 | 3 | 0 | 0.1 | 0.1 |  | 08/13/2017 |  | MnROAD Original - Interstate 94 | 1093 | 269110
990-D-2017 | 990 | Driving | Flexible | 08/27/2020 | Concrete | Aggregate | 11:13:00 AM | Clay | 500 | 1 | 0.1 | 0.1 | 0.1 |  | 08/13/2017 |  | MnROAD Original - Interstate 94 | 1110 | 844739
990-D-2017 | 990 | Driving | Flexible | 08/27/2020 | Concrete | Aggregate | 11:28:00 AM | Clay | 500 | 2 | 0.1 | 0.1 | 0.1 |  | 08/13/2017 |  | MnROAD Original - Interstate 94 | 1110 | 844739
990-D-2017 | 990 | Driving | Flexible | 08/27/2020 | Concrete | Aggregate | 11:43:00 AM | Clay | 500 | 3 | 0.1 | 0.1 | 0.1 |  | 08/13/2017 |  | MnROAD Original - Interstate 94 | 1110 | 844739
990-P-2017 | 990 | Passing | Flexible | 08/27/2020 | Concrete | Aggregate | 11:59:00 AM | Clay | 500 | 1 | 0 | 0.1 | 0.1 |  | 08/13/2017 |  | MnROAD Original - Interstate 94 | 1110 | 314551
990-P-2017 | 990 | Passing | Flexible | 08/27/2020 | Concrete | Aggregate | 12:41:00 PM | Clay | 500 | 3 | 0 | 0.1 | 0.1 |  | 08/13/2017 |  | MnROAD Original - Interstate 94 | 1110 | 314551
990-D-2017 | 990 | Driving | Flexible | 09/29/2020 | Concrete | Aggregate | 10:26:00 AM | Clay | 500 | 1 | 0.1 | 0.1 | 0.1 |  | 08/13/2017 |  | MnROAD Original - Interstate 94 | 1143 | 942959
990-D-2017 | 990 | Driving | Flexible | 09/29/2020 | Concrete | Aggregate | 10:41:00 AM | Clay | 500 | 2 | 0.1 | 0.1 | 0.1 |  | 08/13/2017 |  | MnROAD Original - Interstate 94 | 1143 | 942959
990-D-2017 | 990 | Driving | Flexible | 09/29/2020 | Concrete | Aggregate | 10:57:00 AM | Clay | 500 | 3 | 0.1 | 0.1 | 0.1 |  | 08/13/2017 |  | MnROAD Original - Interstate 94 | 1143 | 942959
990-P-2017 | 990 | Passing | Flexible | 09/29/2020 | Concrete | Aggregate | 11:12:00 AM | Clay | 500 | 1 | 0 | 0.1 | 0.1 |  | 08/13/2017 |  | MnROAD Original - Interstate 94 | 1143 | 350440
990-P-2017 | 990 | Passing | Flexible | 09/29/2020 | Concrete | Aggregate | 11:28:00 AM | Clay | 500 | 2 | 0 | 0.1 | 0 |  | 08/13/2017 |  | MnROAD Original - Interstate 94 | 1143 | 350440
990-P-2017 | 990 | Passing | Flexible | 09/29/2020 | Concrete | Aggregate | 11:43:00 AM | Clay | 500 | 3 | 0 | 0.1 | 0.1 |  | 08/13/2017 |  | MnROAD Original - Interstate 94 | 1143 | 350440
990-D-2017 | 990 | Driving | Flexible | 11/03/2020 | Concrete | Aggregate | 11:41:00 AM | Clay | 500 | 1 | 0.1 | 0.1 | 0.1 |  | 08/13/2017 |  | MnROAD Original - Interstate 94 | 1178 | 983361
990-D-2017 | 990 | Driving | Flexible | 11/03/2020 | Concrete | Aggregate | 11:48:00 AM | Clay | 500 | 2 | 0.1 | 0.1 | 0.1 |  | 08/13/2017 |  | MnROAD Original - Interstate 94 | 1178 | 983361
990-D-2017 | 990 | Driving | Flexible | 11/03/2020 | Concrete | Aggregate | 11:56:00 AM | Clay | 500 | 3 | 0.1 | 0.1 | 0.1 |  | 08/13/2017 |  | MnROAD Original - Interstate 94 | 1178 | 983361
990-P-2017 | 990 | Passing | Flexible | 11/03/2020 | Concrete | Aggregate | 12:06:00 PM | Clay | 500 | 1 | 0 | 0.1 | 0.1 |  | 08/13/2017 |  | MnROAD Original - Interstate 94 | 1178 | 363847
990-P-2017 | 990 | Passing | Flexible | 11/03/2020 | Concrete | Aggregate | 12:14:00 PM | Clay | 500 | 2 | 0 | 0.1 | 0.1 |  | 08/13/2017 |  | MnROAD Original - Interstate 94 | 1178 | 363847
990-D-2017 | 990 | Driving | Flexible | 05/17/2018 | Concrete | Aggregate | 9:02:00 AM | Clay | 600 | 2 | 0 | 0 | 0 |  | 08/13/2017 |  | MnROAD Original - Interstate 94 | 277 | 208033
990-D-2017 | 990 | Driving | Flexible | 05/17/2018 | Concrete | Aggregate | 9:09:00 AM | Clay | 600 | 3 | 0 | 0 | 0 |  | 08/13/2017 |  | MnROAD Original - Interstate 94 | 277 | 208033
990-D-2017 | 990 | Driving | Flexible | 05/17/2018 | Concrete | Aggregate | 9:09:00 AM | Clay | 600 | 3 | 0 | 0 | 0 |  | 08/13/2017 |  | MnROAD Original - Interstate 94 | 277 | 208033
990-P-2017 | 990 | Passing | Flexible | 05/17/2018 | Concrete | Aggregate | 9:20:00 AM | Clay | 600 | 1 | 0 | 0 | 0 |  | 08/13/2017 |  | MnROAD Original - Interstate 94 | 277 | 34727
990-D-2017 | 990 | Driving | Flexible | 05/17/2018 | Concrete | Aggregate | 8:53:00 AM | Clay | 600 | 1 | 0 | 0 | 0 |  | 08/13/2017 |  | MnROAD Original - Interstate 94 | 277 | 208033
990-D-2017 | 990 | Driving | Flexible | 05/17/2018 | Concrete | Aggregate | 8:53:00 AM | Clay | 600 | 1 | 0 | 0 | 0 |  | 08/13/2017 |  | MnROAD Original - Interstate 94 | 277 | 208033
990-D-2017 | 990 | Driving | Flexible | 05/17/2018 | Concrete | Aggregate | 9:02:00 AM | Clay | 600 | 2 | 0 | 0 | 0 |  | 08/13/2017 |  | MnROAD Original - Interstate 94 | 277 | 208033
990-P-2017 | 990 | Passing | Flexible | 11/03/2020 | Concrete | Aggregate | 12:22:00 PM | Clay | 500 | 3 | 0 | 0.1 | 0.1 |  | 08/13/2017 |  | MnROAD Original - Interstate 94 | 1178 | 363847
990-D-2017 | 990 | Driving | Flexible | 04/16/2021 | Concrete | Aggregate | 12:52:00 PM | Clay | 500 | 1 | 0.1 | 0.1 | 0.1 |  | 08/13/2017 |  | MnROAD Original - Interstate 94 | 1342 | 1115755
990-D-2017 | 990 | Driving | Flexible | 04/16/2021 | Concrete | Aggregate | 1:07:00 PM | Clay | 500 | 2 | 0.1 | 0.1 | 0.1 |  | 08/13/2017 |  | MnROAD Original - Interstate 94 | 1342 | 1115755
990-D-2017 | 990 | Driving | Flexible | 04/16/2021 | Concrete | Aggregate | 1:22:00 PM | Clay | 500 | 3 | 0.1 | 0.1 | 0.1 |  | 08/13/2017 |  | MnROAD Original - Interstate 94 | 1342 | 1115755
990-P-2017 | 990 | Passing | Flexible | 04/16/2021 | Concrete | Aggregate | 1:37:00 PM | Clay | 500 | 1 | 0.1 | 0 | 0 |  | 08/13/2017 |  | MnROAD Original - Interstate 94 | 1342 | 410301
990-P-2017 | 990 | Passing | Flexible | 04/16/2021 | Concrete | Aggregate | 1:52:00 PM | Clay | 500 | 2 | 0.1 | 0.1 | 0.1 |  | 08/13/2017 |  | MnROAD Original - Interstate 94 | 1342 | 410301
990-D-2017 | 990 | Driving | Flexible | 05/04/2021 | Concrete | Aggregate | 12:27:00 PM | Clay | 500 | 1 | 0.1 | 0.1 | 0.1 |  | 08/13/2017 |  | MnROAD Original - Interstate 94 | 1360 | 1173271
990-D-2017 | 990 | Driving | Flexible | 05/04/2021 | Concrete | Aggregate | 12:45:00 PM | Clay | 500 | 2 | 0.1 | 0.1 | 0.1 |  | 08/13/2017 |  | MnROAD Original - Interstate 94 | 1360 | 1173271
990-D-2017 | 990 | Driving | Flexible | 05/04/2021 | Concrete | Aggregate | 1:03:00 PM | Clay | 500 | 3 | 0.1 | 0.1 | 0.1 |  | 08/13/2017 |  | MnROAD Original - Interstate 94 | 1360 | 1173271
990-P-2017 | 990 | Passing | Flexible | 05/04/2021 | Concrete | Aggregate | 11:33:00 AM | Clay | 500 | 1 | 0.1 | 0.1 | 0.1 |  | 08/13/2017 |  | MnROAD Original - Interstate 94 | 1360 | 430445
990-P-2017 | 990 | Passing | Flexible | 05/04/2021 | Concrete | Aggregate | 11:53:00 AM | Clay | 500 | 2 | 0.1 | 0.1 | 0.1 |  | 08/13/2017 |  | MnROAD Original - Interstate 94 | 1360 | 430445
990-P-2017 | 990 | Passing | Flexible | 05/04/2021 | Concrete | Aggregate | 12:09:00 PM | Clay | 500 | 3 | 0 | 0 | 0 |  | 08/13/2017 |  | MnROAD Original - Interstate 94 | 1360 | 430445
990-D-2017 | 990 | Driving | Flexible | 05/11/2021 | Concrete | Aggregate | 11:44:00 AM | Clay | 500 | 1 | 0.1 | 0.1 | 0.1 |  | 08/13/2017 |  | MnROAD Original - Interstate 94 | 1367 | 1200386
991-P-2017 | 991 | Passing | Flexible | 05/17/2018 | Concrete | Aggregate | 9:20:00 AM | Clay | 600 | 1 | 0 | 0 | 0 |  | 08/13/2017 |  | MnROAD Original - Interstate 94 | 277 | 34727
991-P-2017 | 991 | Passing | Flexible | 05/17/2018 | Concrete | Aggregate | 9:28:00 AM | Clay | 600 | 2 | 0 | 0 | 0 |  | 08/13/2017 |  | MnROAD Original - Interstate 94 | 277 | 34727
991-P-2017 | 991 | Passing | Flexible | 05/17/2018 | Concrete | Aggregate | 9:28:00 AM | Clay | 600 | 2 | 0 | 0 | 0 |  | 08/13/2017 |  | MnROAD Original - Interstate 94 | 277 | 34727
991-P-2017 | 991 | Passing | Flexible | 05/17/2018 | Concrete | Aggregate | 9:40:00 AM | Clay | 600 | 3 | 0 | 0 | 0 |  | 08/13/2017 |  | MnROAD Original - Interstate 94 | 277 | 34727
991-P-2017 | 991 | Passing | Flexible | 05/17/2018 | Concrete | Aggregate | 9:40:00 AM | Clay | 600 | 3 | 0 | 0 | 0 |  | 08/13/2017 |  | MnROAD Original - Interstate 94 | 277 | 34727
991-D-2017 | 991 | Driving | Flexible | 06/14/2018 | Concrete | Aggregate | 10:05:00 AM | Clay | 600 | 1 | 0.1 | 0.1 | 0.1 |  | 08/13/2017 |  | MnROAD Original - Interstate 94 | 305 | 232711
991-D-2017 | 991 | Driving | Flexible | 06/14/2018 | Concrete | Aggregate | 10:05:00 AM | Clay | 600 | 1 | 0.1 | 0.1 | 0.1 |  | 08/13/2017 |  | MnROAD Original - Interstate 94 | 305 | 232711
991-D-2017 | 991 | Driving | Flexible | 06/14/2018 | Concrete | Aggregate | 10:13:00 AM | Clay | 600 | 2 | 0.1 | 0 | 0.1 |  | 08/13/2017 |  | MnROAD Original - Interstate 94 | 305 | 232711
991-D-2017 | 991 | Driving | Flexible | 06/14/2018 | Concrete | Aggregate | 10:13:00 AM | Clay | 600 | 2 | 0.1 | 0.1 | 0.1 |  | 08/13/2017 |  | MnROAD Original - Interstate 94 | 305 | 232711
991-D-2017 | 991 | Driving | Flexible | 06/14/2018 | Concrete | Aggregate | 10:20:00 AM | Clay | 600 | 3 | 0.1 | 0.1 | 0.1 |  | 08/13/2017 |  | MnROAD Original - Interstate 94 | 305 | 232711
991-D-2017 | 991 | Driving | Flexible | 06/14/2018 | Concrete | Aggregate | 10:20:00 AM | Clay | 600 | 3 | 0.1 | 0.1 | 0.1 |  | 08/13/2017 |  | MnROAD Original - Interstate 94 | 305 | 232711
991-P-2017 | 991 | Passing | Flexible | 06/14/2018 | Concrete | Aggregate | 10:29:00 AM | Clay | 600 | 1 | 0 | 0 | 0 |  | 08/13/2017 |  | MnROAD Original - Interstate 94 | 305 | 41306
991-P-2017 | 991 | Passing | Flexible | 06/14/2018 | Concrete | Aggregate | 10:29:00 AM | Clay | 600 | 1 | 0 | 0 | 0 |  | 08/13/2017 |  | MnROAD Original - Interstate 94 | 305 | 41306
991-D-2017 | 991 | Driving | Flexible | 05/04/2021 | Concrete | Aggregate | 12:27:00 PM | Clay | 500 | 1 | 0.1 | 0.1 | 0.1 |  | 08/13/2017 |  | MnROAD Original - Interstate 94 | 1360 | 1173271
991-D-2017 | 991 | Driving | Flexible | 05/04/2021 | Concrete | Aggregate | 12:45:00 PM | Clay | 500 | 2 | 0.1 | 0.1 | 0.1 |  | 08/13/2017 |  | MnROAD Original - Interstate 94 | 1360 | 1173271
991-D-2017 | 991 | Driving | Flexible | 05/04/2021 | Concrete | Aggregate | 1:03:00 PM | Clay | 500 | 3 | 0.1 | 0.1 | 0.1 |  | 08/13/2017 |  | MnROAD Original - Interstate 94 | 1360 | 1173271
991-P-2017 | 991 | Passing | Flexible | 05/04/2021 | Concrete | Aggregate | 11:33:00 AM | Clay | 500 | 1 | 0.1 | 0.1 | 0.1 |  | 08/13/2017 |  | MnROAD Original - Interstate 94 | 1360 | 430445
991-P-2017 | 991 | Passing | Flexible | 05/04/2021 | Concrete | Aggregate | 11:54:00 AM | Clay | 500 | 2 | 0.1 | 0 | 0.1 |  | 08/13/2017 |  | MnROAD Original - Interstate 94 | 1360 | 430445
991-P-2017 | 991 | Passing | Flexible | 05/04/2021 | Concrete | Aggregate | 12:10:00 PM | Clay | 500 | 3 | 0.1 | 0 | 0 |  | 08/13/2017 |  | MnROAD Original - Interstate 94 | 1360 | 430445
991-D-2017 | 991 | Driving | Flexible | 05/11/2021 | Concrete | Aggregate | 11:44:00 AM | Clay | 500 | 1 | 0.1 | 0.1 | 0.1 |  | 08/13/2017 |  | MnROAD Original - Interstate 94 | 1367 | 1200386
991-D-2017 | 991 | Driving | Flexible | 05/11/2021 | Concrete | Aggregate | 12:18:00 PM | Clay | 500 | 2 | 0.1 | 0.1 | 0.1 |  | 08/13/2017 |  | MnROAD Original - Interstate 94 | 1367 | 1200386
991-D-2017 | 991 | Driving | Flexible | 05/11/2021 | Concrete | Aggregate | 12:52:00 PM | Clay | 500 | 3 | 0.1 | 0.1 | 0.1 |  | 08/13/2017 |  | MnROAD Original - Interstate 94 | 1367 | 1200386
991-P-2017 | 991 | Passing | Flexible | 05/11/2021 | Concrete | Aggregate | 12:02:00 PM | Clay | 500 | 1 | 0 | 0 | 0 |  | 08/13/2017 |  | MnROAD Original - Interstate 94 | 1367 | 439616
991-P-2017 | 991 | Passing | Flexible | 05/11/2021 | Concrete | Aggregate | 12:35:00 PM | Clay | 500 | 2 | 0 | 0 | 0 |  | 08/13/2017 |  | MnROAD Original - Interstate 94 | 1367 | 439616
991-P-2017 | 991 | Passing | Flexible | 05/11/2021 | Concrete | Aggregate | 1:08:00 PM | Clay | 500 | 3 | 0.1 | 0 | 0 |  | 08/13/2017 |  | MnROAD Original - Interstate 94 | 1367 | 439616
991-D-2017 | 991 | Driving | Flexible | 08/09/2021 | Concrete | Aggregate | 12:08:00 PM | Clay | 500 | 1 | 0.1 | 0.1 | 0.1 |  | 08/13/2017 |  | MnROAD Original - Interstate 94 | 1457 | 1366794
991-D-2017 | 991 | Driving | Flexible | 08/09/2021 | Concrete | Aggregate | 12:17:00 PM | Clay | 500 | 2 | 0.1 | 0.1 | 0.1 |  | 08/13/2017 |  | MnROAD Original - Interstate 94 | 1457 | 1366794
991-D-2017 | 991 | Driving | Flexible | 08/09/2021 | Concrete | Aggregate | 12:25:00 PM | Clay | 500 | 3 | 0.1 | 0.1 | 0.1 |  | 08/13/2017 |  | MnROAD Original - Interstate 94 | 1457 | 1366794
991-P-2017 | 991 | Passing | Flexible | 08/09/2021 | Concrete | Aggregate | 12:35:00 PM | Clay | 500 | 1 | 0 | 0 | 0 |  | 08/13/2017 |  | MnROAD Original - Interstate 94 | 1457 | 496356
991-P-2017 | 991 | Passing | Flexible | 08/09/2021 | Concrete | Aggregate | 12:44:00 PM | Clay | 500 | 2 | 0 | 0 | 0 |  | 08/13/2017 |  | MnROAD Original - Interstate 94 | 1457 | 496356
991-P-2017 | 991 | Passing | Flexible | 08/09/2021 | Concrete | Aggregate | 12:55:00 PM | Clay | 500 | 3 | 0.1 | 0.1 | 0.1 |  | 08/13/2017 |  | MnROAD Original - Interstate 94 | 1457 | 496356
991-D-2017 | 991 | Driving | Flexible | 09/01/2021 | Concrete | Aggregate | 1:28:00 PM | Clay | 500 | 1 | 0.1 | 0.1 | 0.1 |  | 08/13/2017 |  | MnROAD Original - Interstate 94 | 1480 | 1389985
991-D-2017 | 991 | Driving | Flexible | 09/01/2021 | Concrete | Aggregate | 1:36:00 PM | Clay | 500 | 2 | 0.1 | 0.1 | 0.1 |  | 08/13/2017 |  | MnROAD Original - Interstate 94 | 1480 | 1389985
991-D-2017 | 991 | Driving | Flexible | 09/01/2021 | Concrete | Aggregate | 1:44:00 PM | Clay | 500 | 3 | 0.1 | 0.1 | 0.1 |  | 08/13/2017 |  | MnROAD Original - Interstate 94 | 1480 | 1389985
991-P-2017 | 991 | Passing | Flexible | 09/01/2021 | Concrete | Aggregate | 1:53:00 PM | Clay | 500 | 1 | 0 | 0.1 | 0 |  | 08/13/2017 |  | MnROAD Original - Interstate 94 | 1480 | 504236
991-P-2017 | 991 | Passing | Flexible | 09/01/2021 | Concrete | Aggregate | 2:02:00 PM | Clay | 500 | 2 | 0 | 0.1 | 0 |  | 08/13/2017 |  | MnROAD Original - Interstate 94 | 1480 | 504236
991-P-2017 | 991 | Passing | Flexible | 09/01/2021 | Concrete | Aggregate | 2:10:00 PM | Clay | 500 | 3 | 0 | 0.1 | 0 |  | 08/13/2017 |  | MnROAD Original - Interstate 94 | 1480 | 504236
991-D-2017 | 991 | Driving | Flexible | 10/07/2021 | Concrete | Aggregate | 2:48:00 PM | Clay | 500 | 1 | 0.1 | 0.1 | 0.1 |  | 08/13/2017 |  | MnROAD Original - Interstate 94 | 1516 | 1441886
991-D-2017 | 991 | Driving | Flexible | 10/07/2021 | Concrete | Aggregate | 3:11:00 PM | Clay | 500 | 2 | 0.1 | 0.1 | 0.1 |  | 08/13/2017 |  | MnROAD Original - Interstate 94 | 1516 | 1441886
991-P-2017 | 991 | Passing | Flexible | 10/07/2021 | Concrete | Aggregate | 2:56:00 PM | Clay | 500 | 1 | 0 | 0.1 | 0.1 |  | 08/13/2017 |  | MnROAD Original - Interstate 94 | 1516 | 524288
991-P-2017 | 991 | Passing | Flexible | 10/07/2021 | Concrete | Aggregate | 3:03:00 PM | Clay | 500 | 2 | 0 | 0.1 | 0.1 |  | 08/13/2017 |  | MnROAD Original - Interstate 94 | 1516 | 524288
991-D-2017 | 991 | Driving | Flexible | 11/16/2021 | Concrete | Aggregate | 10:48:00 AM | Clay | 500 | 1 | 0.1 | 0.1 | 0.1 |  | 08/13/2017 |  | MnROAD Original - Interstate 94 | 1556 | 1470368
991-D-2017 | 991 | Driving | Flexible | 11/16/2021 | Concrete | Aggregate | 11:50:00 AM | Clay | 500 | 2 | 0.1 | 0.1 | 0.1 |  | 08/13/2017 |  | MnROAD Original - Interstate 94 | 1556 | 1470368
991-D-2017 | 991 | Driving | Flexible | 11/16/2021 | Concrete | Aggregate | 12:00:00 PM | Clay | 500 | 3 | 0.1 | 0.1 | 0.1 |  | 08/13/2017 |  | MnROAD Original - Interstate 94 | 1556 | 1470368
991-P-2017 | 991 | Passing | Flexible | 11/16/2021 | Concrete | Aggregate | 11:08:00 AM | Clay | 500 | 1 | 0 | 0 | 0 |  | 08/13/2017 |  | MnROAD Original - Interstate 94 | 1556 | 534483
991-P-2017 | 991 | Passing | Flexible | 11/16/2021 | Concrete | Aggregate | 11:23:00 AM | Clay | 500 | 2 | 0.1 | 0 | 0.1 |  | 08/13/2017 |  | MnROAD Original - Interstate 94 | 1556 | 534483
991-P-2017 | 991 | Passing | Flexible | 11/16/2021 | Concrete | Aggregate | 11:35:00 AM | Clay | 500 | 3 | 0.1 | 0 | 0.1 |  | 08/13/2017 |  | MnROAD Original - Interstate 94 | 1556 | 534483
991-D-2017 | 991 | Driving | Flexible | 05/04/2022 | Concrete | Aggregate | 1:27:00 PM | Clay | 500 | 1 | 0 | 0 | 0 |  | 08/13/2017 |  | MnROAD Original - Interstate 94 | 1725 | 1549137
991-P-2017 | 991 | Passing | Flexible | 05/04/2022 | Concrete | Aggregate | 1:42:00 PM | Clay | 500 | 1 | 0 | 0 | 0 |  | 08/13/2017 |  | MnROAD Original - Interstate 94 | 1725 | 567124
991-D-2017 | 991 | Driving | Flexible | 10/19/2022 | Concrete | Aggregate | 2:20:00 PM | Clay | 500 | 1 | 0 | 0 | 0 |  | 08/13/2017 |  | MnROAD Original - Interstate 94 | 1893 | 2024584
991-P-2017 | 991 | Passing | Flexible | 10/19/2022 | Concrete | Aggregate | 2:30:00 PM | Clay | 500 | 1 | 0 | 0 | 0 |  | 08/13/2017 |  | MnROAD Original - Interstate 94 | 1893 | 739648
991-P-2017 | 991 | Passing | Flexible | 06/14/2018 | Concrete | Aggregate | 10:38:00 AM | Clay | 600 | 2 | 0 | 0 | 0 |  | 08/13/2017 |  | MnROAD Original - Interstate 94 | 305 | 41306
991-P-2017 | 991 | Passing | Flexible | 06/14/2018 | Concrete | Aggregate | 10:38:00 AM | Clay | 600 | 2 | 0 | 0 | 0 |  | 08/13/2017 |  | MnROAD Original - Interstate 94 | 305 | 41306
991-P-2017 | 991 | Passing | Flexible | 06/14/2018 | Concrete | Aggregate | 10:45:00 AM | Clay | 600 | 3 | 0 | 0 | 0 |  | 08/13/2017 |  | MnROAD Original - Interstate 94 | 305 | 41306
991-P-2017 | 991 | Passing | Flexible | 06/14/2018 | Concrete | Aggregate | 10:45:00 AM | Clay | 600 | 3 | 0 | 0 | 0 |  | 08/13/2017 |  | MnROAD Original - Interstate 94 | 305 | 41306
991-D-2017 | 991 | Driving | Flexible | 06/21/2018 | Concrete | Aggregate | 10:11:00 AM | Clay | 600 | 1 | 0.1 | 0.1 | 0.1 |  | 08/13/2017 |  | MnROAD Original - Interstate 94 | 312 | 232711
991-D-2017 | 991 | Driving | Flexible | 06/21/2018 | Concrete | Aggregate | 10:11:00 AM | Clay | 600 | 1 | 0.1 | 0.1 | 0.1 |  | 08/13/2017 |  | MnROAD Original - Interstate 94 | 312 | 232711
991-D-2017 | 991 | Driving | Flexible | 06/21/2018 | Concrete | Aggregate | 10:21:00 AM | Clay | 600 | 2 | 0.1 | 0.1 | 0.1 |  | 08/13/2017 |  | MnROAD Original - Interstate 94 | 312 | 232711
991-D-2017 | 991 | Driving | Flexible | 06/21/2018 | Concrete | Aggregate | 10:21:00 AM | Clay | 600 | 2 | 0.1 | 0.1 | 0.1 |  | 08/13/2017 |  | MnROAD Original - Interstate 94 | 312 | 232711
991-D-2017 | 991 | Driving | Flexible | 06/21/2018 | Concrete | Aggregate | 10:28:00 AM | Clay | 600 | 3 | 0.1 | 0.1 | 0.1 |  | 08/13/2017 |  | MnROAD Original - Interstate 94 | 312 | 232711
991-D-2017 | 991 | Driving | Flexible | 06/21/2018 | Concrete | Aggregate | 10:28:00 AM | Clay | 600 | 3 | 0.1 | 0.1 | 0.1 |  | 08/13/2017 |  | MnROAD Original - Interstate 94 | 312 | 232711
991-P-2017 | 991 | Passing | Flexible | 06/21/2018 | Concrete | Aggregate | 10:36:00 AM | Clay | 600 | 1 | 0 | 0 | 0 |  | 08/13/2017 |  | MnROAD Original - Interstate 94 | 312 | 41306
991-P-2017 | 991 | Passing | Flexible | 06/21/2018 | Concrete | Aggregate | 10:36:00 AM | Clay | 600 | 1 | 0 | 0.1 | 0 |  | 08/13/2017 |  | MnROAD Original - Interstate 94 | 312 | 41306
991-P-2017 | 991 | Passing | Flexible | 06/21/2018 | Concrete | Aggregate | 10:44:00 AM | Clay | 600 | 2 | 0 | 0 | 0 |  | 08/13/2017 |  | MnROAD Original - Interstate 94 | 312 | 41306
991-P-2017 | 991 | Passing | Flexible | 06/21/2018 | Concrete | Aggregate | 10:44:00 AM | Clay | 600 | 2 | 0 | 0.1 | 0 |  | 08/13/2017 |  | MnROAD Original - Interstate 94 | 312 | 41306
991-P-2017 | 991 | Passing | Flexible | 06/21/2018 | Concrete | Aggregate | 10:51:00 AM | Clay | 600 | 3 | 0 | 0 | 0 |  | 08/13/2017 |  | MnROAD Original - Interstate 94 | 312 | 41306
991-P-2017 | 991 | Passing | Flexible | 06/21/2018 | Concrete | Aggregate | 10:51:00 AM | Clay | 600 | 3 | 0 | 0.1 | 0 |  | 08/13/2017 |  | MnROAD Original - Interstate 94 | 312 | 41306
991-D-2017 | 991 | Driving | Flexible | 07/26/2018 | Concrete | Aggregate | 7:28:00 AM | Clay | 599.7 | 1 | 0.1 | 0.1 | 0.1 |  | 08/13/2017 |  | MnROAD Original - Interstate 94 | 347 | 240950
991-D-2017 | 991 | Driving | Flexible | 07/26/2018 | Concrete | Aggregate | 7:28:00 AM | Clay | 599.7 | 1 | 0.1 | 0.1 | 0.1 |  | 08/13/2017 |  | MnROAD Original - Interstate 94 | 347 | 240950
991-D-2017 | 991 | Driving | Flexible | 07/26/2018 | Concrete | Aggregate | 7:37:00 AM | Clay | 599.7 | 2 | 0.1 | 0 | 0.1 |  | 08/13/2017 |  | MnROAD Original - Interstate 94 | 347 | 240950
991-D-2017 | 991 | Driving | Flexible | 07/26/2018 | Concrete | Aggregate | 7:37:00 AM | Clay | 599.7 | 2 | 0.1 | 0.1 | 0.1 |  | 08/13/2017 |  | MnROAD Original - Interstate 94 | 347 | 240950
991-D-2017 | 991 | Driving | Flexible | 07/26/2018 | Concrete | Aggregate | 7:45:00 AM | Clay | 599.7 | 3 | 0.1 | 0 | 0.1 |  | 08/13/2017 |  | MnROAD Original - Interstate 94 | 347 | 240950
991-D-2017 | 991 | Driving | Flexible | 07/26/2018 | Concrete | Aggregate | 7:45:00 AM | Clay | 599.7 | 3 | 0.1 | 0 | 0.1 |  | 08/13/2017 |  | MnROAD Original - Interstate 94 | 347 | 240950
991-P-2017 | 991 | Passing | Flexible | 07/26/2018 | Concrete | Aggregate | 7:54:00 AM | Clay | 599.7 | 1 | 0 | 0.1 | 0 |  | 08/13/2017 |  | MnROAD Original - Interstate 94 | 347 | 43477
991-P-2017 | 991 | Passing | Flexible | 07/26/2018 | Concrete | Aggregate | 7:54:00 AM | Clay | 599.7 | 1 | 0 | 0.1 | 0 |  | 08/13/2017 |  | MnROAD Original - Interstate 94 | 347 | 43477
991-P-2017 | 991 | Passing | Flexible | 07/26/2018 | Concrete | Aggregate | 8:05:00 AM | Clay | 599.7 | 2 | 0 | 0.1 | 0 |  | 08/13/2017 |  | MnROAD Original - Interstate 94 | 347 | 43477
991-P-2017 | 991 | Passing | Flexible | 07/26/2018 | Concrete | Aggregate | 8:05:00 AM | Clay | 599.7 | 2 | 0 | 0.1 | 0 |  | 08/13/2017 |  | MnROAD Original - Interstate 94 | 347 | 43477
991-P-2017 | 991 | Passing | Flexible | 07/26/2018 | Concrete | Aggregate | 8:12:00 AM | Clay | 599.7 | 3 | 0 | 0.1 | 0 |  | 08/13/2017 |  | MnROAD Original - Interstate 94 | 347 | 43477
991-P-2017 | 991 | Passing | Flexible | 07/26/2018 | Concrete | Aggregate | 8:12:00 AM | Clay | 599.7 | 3 | 0 | 0.1 | 0 |  | 08/13/2017 |  | MnROAD Original - Interstate 94 | 347 | 43477
991-D-2017 | 991 | Driving | Flexible | 08/10/2020 | Concrete | Aggregate | 9:52:00 AM | Clay | 500 | 1 | 0.1 | 0.1 | 0.1 |  | 08/13/2017 |  | MnROAD Original - Interstate 94 | 1093 | 799298
991-D-2017 | 991 | Driving | Flexible | 08/10/2020 | Concrete | Aggregate | 10:06:00 AM | Clay | 500 | 2 | 0.1 | 0.1 | 0.1 |  | 08/13/2017 |  | MnROAD Original - Interstate 94 | 1093 | 799298
991-D-2017 | 991 | Driving | Flexible | 08/10/2020 | Concrete | Aggregate | 10:19:00 AM | Clay | 550 | 3 | 0.1 | 0.1 | 0.1 |  | 08/13/2017 |  | MnROAD Original - Interstate 94 | 1093 | 799298
991-D-2017 | 991 | Driving | Flexible | 08/10/2020 | Concrete | Aggregate | 10:28:00 AM | Clay | 550 | 4 | 0.1 | 0.1 | 0.1 |  | 08/13/2017 |  | MnROAD Original - Interstate 94 | 1093 | 799298
991-P-2017 | 991 | Passing | Flexible | 08/10/2020 | Concrete | Aggregate | 10:40:00 AM | Clay | 500 | 1 | 0.1 | 0.1 | 0.1 |  | 08/13/2017 |  | MnROAD Original - Interstate 94 | 1093 | 269110
991-P-2017 | 991 | Passing | Flexible | 08/10/2020 | Concrete | Aggregate | 10:48:00 AM | Clay | 500 | 2 | 0 | 0.1 | 0.1 |  | 08/13/2017 |  | MnROAD Original - Interstate 94 | 1093 | 269110
991-P-2017 | 991 | Passing | Flexible | 08/10/2020 | Concrete | Aggregate | 10:55:00 AM | Clay | 500 | 3 | 0 | 0.1 | 0 |  | 08/13/2017 |  | MnROAD Original - Interstate 94 | 1093 | 269110
991-D-2017 | 991 | Driving | Flexible | 08/27/2020 | Concrete | Aggregate | 11:13:00 AM | Clay | 500 | 1 | 0.1 | 0.1 | 0.1 |  | 08/13/2017 |  | MnROAD Original - Interstate 94 | 1110 | 844739
991-D-2017 | 991 | Driving | Flexible | 08/27/2020 | Concrete | Aggregate | 11:28:00 AM | Clay | 500 | 2 | 0.1 | 0.1 | 0.1 |  | 08/13/2017 |  | MnROAD Original - Interstate 94 | 1110 | 844739
991-D-2017 | 991 | Driving | Flexible | 08/27/2020 | Concrete | Aggregate | 11:44:00 AM | Clay | 500 | 3 | 0.1 | 0.1 | 0.1 |  | 08/13/2017 |  | MnROAD Original - Interstate 94 | 1110 | 844739
991-P-2017 | 991 | Passing | Flexible | 08/27/2020 | Concrete | Aggregate | 11:59:00 AM | Clay | 500 | 1 | 0.1 | 0.1 | 0.1 |  | 08/13/2017 |  | MnROAD Original - Interstate 94 | 1110 | 314551
991-P-2017 | 991 | Passing | Flexible | 08/27/2020 | Concrete | Aggregate | 12:41:00 PM | Clay | 500 | 3 | 0.1 | 0.1 | 0.1 |  | 08/13/2017 |  | MnROAD Original - Interstate 94 | 1110 | 314551
991-D-2017 | 991 | Driving | Flexible | 09/29/2020 | Concrete | Aggregate | 10:26:00 AM | Clay | 500 | 1 | 0.1 | 0.1 | 0.1 |  | 08/13/2017 |  | MnROAD Original - Interstate 94 | 1143 | 942959
991-D-2017 | 991 | Driving | Flexible | 09/29/2020 | Concrete | Aggregate | 10:41:00 AM | Clay | 500 | 2 | 0.1 | 0.1 | 0.1 |  | 08/13/2017 |  | MnROAD Original - Interstate 94 | 1143 | 942959
991-D-2017 | 991 | Driving | Flexible | 09/29/2020 | Concrete | Aggregate | 10:57:00 AM | Clay | 500 | 3 | 0.1 | 0.1 | 0.1 |  | 08/13/2017 |  | MnROAD Original - Interstate 94 | 1143 | 942959
991-P-2017 | 991 | Passing | Flexible | 09/29/2020 | Concrete | Aggregate | 11:12:00 AM | Clay | 500 | 1 | 0.1 | 0.1 | 0.1 |  | 08/13/2017 |  | MnROAD Original - Interstate 94 | 1143 | 350440
991-P-2017 | 991 | Passing | Flexible | 09/29/2020 | Concrete | Aggregate | 11:28:00 AM | Clay | 500 | 2 | 0.1 | 0.1 | 0.1 |  | 08/13/2017 |  | MnROAD Original - Interstate 94 | 1143 | 350440
991-P-2017 | 991 | Passing | Flexible | 09/29/2020 | Concrete | Aggregate | 11:43:00 AM | Clay | 500 | 3 | 0.1 | 0.1 | 0.1 |  | 08/13/2017 |  | MnROAD Original - Interstate 94 | 1143 | 350440
991-D-2017 | 991 | Driving | Flexible | 11/03/2020 | Concrete | Aggregate | 11:41:00 AM | Clay | 500 | 1 | 0.1 | 0.1 | 0.1 |  | 08/13/2017 |  | MnROAD Original - Interstate 94 | 1178 | 983361
991-D-2017 | 991 | Driving | Flexible | 11/03/2020 | Concrete | Aggregate | 11:49:00 AM | Clay | 500 | 2 | 0.1 | 0.1 | 0.1 |  | 08/13/2017 |  | MnROAD Original - Interstate 94 | 1178 | 983361
991-D-2017 | 991 | Driving | Flexible | 11/03/2020 | Concrete | Aggregate | 11:56:00 AM | Clay | 500 | 3 | 0.1 | 0.1 | 0.1 |  | 08/13/2017 |  | MnROAD Original - Interstate 94 | 1178 | 983361
991-P-2017 | 991 | Passing | Flexible | 11/03/2020 | Concrete | Aggregate | 12:06:00 PM | Clay | 500 | 1 | 0.1 | 0.1 | 0.1 |  | 08/13/2017 |  | MnROAD Original - Interstate 94 | 1178 | 363847
991-P-2017 | 991 | Passing | Flexible | 11/03/2020 | Concrete | Aggregate | 12:14:00 PM | Clay | 500 | 2 | 0 | 0.1 | 0.1 |  | 08/13/2017 |  | MnROAD Original - Interstate 94 | 1178 | 363847
991-P-2017 | 991 | Passing | Flexible | 11/03/2020 | Concrete | Aggregate | 12:22:00 PM | Clay | 500 | 3 | 0 | 0.1 | 0.1 |  | 08/13/2017 |  | MnROAD Original - Interstate 94 | 1178 | 363847
991-D-2017 | 991 | Driving | Flexible | 04/16/2021 | Concrete | Aggregate | 12:52:00 PM | Clay | 500 | 1 | 0.1 | 0.1 | 0.1 |  | 08/13/2017 |  | MnROAD Original - Interstate 94 | 1342 | 1115755
991-D-2017 | 991 | Driving | Flexible | 04/16/2021 | Concrete | Aggregate | 1:07:00 PM | Clay | 500 | 2 | 0.1 | 0.1 | 0.1 |  | 08/13/2017 |  | MnROAD Original - Interstate 94 | 1342 | 1115755
991-D-2017 | 991 | Driving | Flexible | 04/16/2021 | Concrete | Aggregate | 1:22:00 PM | Clay | 500 | 3 | 0.1 | 0.1 | 0.1 |  | 08/13/2017 |  | MnROAD Original - Interstate 94 | 1342 | 1115755
991-P-2017 | 991 | Passing | Flexible | 04/16/2021 | Concrete | Aggregate | 1:38:00 PM | Clay | 500 | 1 | 0.1 | 0.1 | 0.1 |  | 08/13/2017 |  | MnROAD Original - Interstate 94 | 1342 | 410301
991-P-2017 | 991 | Passing | Flexible | 04/16/2021 | Concrete | Aggregate | 1:52:00 PM | Clay | 500 | 2 | 0.1 | 0.1 | 0.1 |  | 08/13/2017 |  | MnROAD Original - Interstate 94 | 1342 | 410301
991-D-2017 | 991 | Driving | Flexible | 05/17/2018 | Concrete | Aggregate | 8:54:00 AM | Clay | 600 | 1 | 0.1 | 0 | 0 |  | 08/13/2017 |  | MnROAD Original - Interstate 94 | 277 | 208033
991-D-2017 | 991 | Driving | Flexible | 05/17/2018 | Concrete | Aggregate | 8:54:00 AM | Clay | 600 | 1 | 0.1 | 0 | 0.1 |  | 08/13/2017 |  | MnROAD Original - Interstate 94 | 277 | 208033
991-D-2017 | 991 | Driving | Flexible | 05/17/2018 | Concrete | Aggregate | 9:02:00 AM | Clay | 600 | 2 | 0.1 | 0 | 0 |  | 08/13/2017 |  | MnROAD Original - Interstate 94 | 277 | 208033
991-D-2017 | 991 | Driving | Flexible | 05/17/2018 | Concrete | Aggregate | 9:02:00 AM | Clay | 600 | 2 | 0.1 | 0 | 0.1 |  | 08/13/2017 |  | MnROAD Original - Interstate 94 | 277 | 208033
991-D-2017 | 991 | Driving | Flexible | 05/17/2018 | Concrete | Aggregate | 9:09:00 AM | Clay | 600 | 3 | 0.1 | 0.1 | 0.1 |  | 08/13/2017 |  | MnROAD Original - Interstate 94 | 277 | 208033
991-D-2017 | 991 | Driving | Flexible | 05/17/2018 | Concrete | Aggregate | 9:09:00 AM | Clay | 600 | 3 | 0.1 | 0.1 | 0.1 |  | 08/13/2017 |  | MnROAD Original - Interstate 94 | 277 | 208033
991-P-2017 | 991 | Passing | Flexible | 05/17/2018 | Concrete | Aggregate | 9:20:00 AM | Clay | 600 | 1 | 0 | 0 | 0 |  | 08/13/2017 |  | MnROAD Original - Interstate 94 | 277 | 34727
992-D-2017 | 992 | Driving | Flexible | 05/04/2021 | Concrete | Aggregate | 12:27:00 PM | Clay | 500 | 1 | 0.1 | 0.1 | 0.1 |  | 08/12/2017 |  | MnROAD Original - Interstate 94 | 1361 | 1175184
992-D-2017 | 992 | Driving | Flexible | 05/04/2021 | Concrete | Aggregate | 12:45:00 PM | Clay | 500 | 2 | 0.1 | 0.1 | 0.1 |  | 08/12/2017 |  | MnROAD Original - Interstate 94 | 1361 | 1175184
992-D-2017 | 992 | Driving | Flexible | 05/04/2021 | Concrete | Aggregate | 1:03:00 PM | Clay | 500 | 3 | 0.1 | 0.1 | 0.1 |  | 08/12/2017 |  | MnROAD Original - Interstate 94 | 1361 | 1175184
992-P-2017 | 992 | Passing | Flexible | 05/04/2021 | Concrete | Aggregate | 11:33:00 AM | Clay | 500 | 1 | 0.1 | 0 | 0.1 |  | 08/13/2017 |  | MnROAD Original - Interstate 94 | 1360 | 430445
992-P-2017 | 992 | Passing | Flexible | 05/04/2021 | Concrete | Aggregate | 11:54:00 AM | Clay | 500 | 2 | 0.1 | 0 | 0.1 |  | 08/13/2017 |  | MnROAD Original - Interstate 94 | 1360 | 430445
992-P-2017 | 992 | Passing | Flexible | 05/04/2021 | Concrete | Aggregate | 12:10:00 PM | Clay | 500 | 3 | 0 | 0 | 0 |  | 08/13/2017 |  | MnROAD Original - Interstate 94 | 1360 | 430445
992-D-2017 | 992 | Driving | Flexible | 05/11/2021 | Concrete | Aggregate | 11:44:00 AM | Clay | 500 | 1 | 0.1 | 0.1 | 0.1 |  | 08/12/2017 |  | MnROAD Original - Interstate 94 | 1368 | 1202299
992-D-2017 | 992 | Driving | Flexible | 05/11/2021 | Concrete | Aggregate | 12:18:00 PM | Clay | 500 | 2 | 0.1 | 0.1 | 0.1 |  | 08/12/2017 |  | MnROAD Original - Interstate 94 | 1368 | 1202299
992-D-2017 | 992 | Driving | Flexible | 05/11/2021 | Concrete | Aggregate | 12:52:00 PM | Clay | 500 | 3 | 0.1 | 0.1 | 0.1 |  | 08/12/2017 |  | MnROAD Original - Interstate 94 | 1368 | 1202299
992-P-2017 | 992 | Passing | Flexible | 05/11/2021 | Concrete | Aggregate | 12:02:00 PM | Clay | 500 | 1 | 0 | 0 | 0 |  | 08/13/2017 |  | MnROAD Original - Interstate 94 | 1367 | 439616
992-P-2017 | 992 | Passing | Flexible | 05/11/2021 | Concrete | Aggregate | 12:35:00 PM | Clay | 500 | 2 | 0.1 | 0.1 | 0.1 |  | 08/13/2017 |  | MnROAD Original - Interstate 94 | 1367 | 439616
992-P-2017 | 992 | Passing | Flexible | 05/11/2021 | Concrete | Aggregate | 1:08:00 PM | Clay | 500 | 3 | 0 | 0 | 0 |  | 08/13/2017 |  | MnROAD Original - Interstate 94 | 1367 | 439616
992-D-2017 | 992 | Driving | Flexible | 08/09/2021 | Concrete | Aggregate | 12:08:00 PM | Clay | 500 | 1 | 0.1 | 0.1 | 0.1 |  | 08/12/2017 |  | MnROAD Original - Interstate 94 | 1458 | 1368707
992-D-2017 | 992 | Driving | Flexible | 08/09/2021 | Concrete | Aggregate | 12:17:00 PM | Clay | 500 | 2 | 0.1 | 0.1 | 0.1 |  | 08/12/2017 |  | MnROAD Original - Interstate 94 | 1458 | 1368707
992-D-2017 | 992 | Driving | Flexible | 08/09/2021 | Concrete | Aggregate | 12:25:00 PM | Clay | 500 | 3 | 0.1 | 0.1 | 0.1 |  | 08/12/2017 |  | MnROAD Original - Interstate 94 | 1458 | 1368707
992-P-2017 | 992 | Passing | Flexible | 08/09/2021 | Concrete | Aggregate | 12:35:00 PM | Clay | 500 | 1 | 0 | 0 | 0 |  | 08/13/2017 |  | MnROAD Original - Interstate 94 | 1457 | 496356
992-P-2017 | 992 | Passing | Flexible | 08/09/2021 | Concrete | Aggregate | 12:44:00 PM | Clay | 500 | 2 | 0 | 0 | 0 |  | 08/13/2017 |  | MnROAD Original - Interstate 94 | 1457 | 496356
992-P-2017 | 992 | Passing | Flexible | 08/09/2021 | Concrete | Aggregate | 12:55:00 PM | Clay | 500 | 3 | 0 | 0.1 | 0.1 |  | 08/13/2017 |  | MnROAD Original - Interstate 94 | 1457 | 496356
992-P-2017 | 992 | Passing | Flexible | 06/14/2018 | Concrete | Aggregate | 10:38:00 AM | Clay | 600 | 2 | 0 | 0 | 0 |  | 08/13/2017 |  | MnROAD Original - Interstate 94 | 305 | 41306
992-P-2017 | 992 | Passing | Flexible | 06/14/2018 | Concrete | Aggregate | 10:38:00 AM | Clay | 600 | 2 | 0 | 0 | 0 |  | 08/13/2017 |  | MnROAD Original - Interstate 94 | 305 | 41306
992-P-2017 | 992 | Passing | Flexible | 06/14/2018 | Concrete | Aggregate | 10:46:00 AM | Clay | 600 | 3 | 0 | 0 | 0 |  | 08/13/2017 |  | MnROAD Original - Interstate 94 | 305 | 41306
992-P-2017 | 992 | Passing | Flexible | 06/14/2018 | Concrete | Aggregate | 10:46:00 AM | Clay | 600 | 3 | 0 | 0 | 0 |  | 08/13/2017 |  | MnROAD Original - Interstate 94 | 305 | 41306
992-D-2017 | 992 | Driving | Flexible | 06/21/2018 | Concrete | Aggregate | 10:11:00 AM | Clay | 600 | 1 | 0.1 | 0.1 | 0.1 |  | 08/12/2017 |  | MnROAD Original - Interstate 94 | 313 | 234624
992-D-2017 | 992 | Driving | Flexible | 06/21/2018 | Concrete | Aggregate | 10:11:00 AM | Clay | 600 | 1 | 0.1 | 0.1 | 0.1 |  | 08/12/2017 |  | MnROAD Original - Interstate 94 | 313 | 234624
992-D-2017 | 992 | Driving | Flexible | 06/21/2018 | Concrete | Aggregate | 10:21:00 AM | Clay | 600 | 2 | 0.1 | 0.1 | 0.1 |  | 08/12/2017 |  | MnROAD Original - Interstate 94 | 313 | 234624
992-D-2017 | 992 | Driving | Flexible | 06/21/2018 | Concrete | Aggregate | 10:21:00 AM | Clay | 600 | 2 | 0.1 | 0.1 | 0.1 |  | 08/12/2017 |  | MnROAD Original - Interstate 94 | 313 | 234624
992-D-2017 | 992 | Driving | Flexible | 06/21/2018 | Concrete | Aggregate | 10:28:00 AM | Clay | 600 | 3 | 0.1 | 0.1 | 0.1 |  | 08/12/2017 |  | MnROAD Original - Interstate 94 | 313 | 234624
992-D-2017 | 992 | Driving | Flexible | 06/21/2018 | Concrete | Aggregate | 10:28:00 AM | Clay | 600 | 3 | 0.1 | 0.1 | 0.1 |  | 08/12/2017 |  | MnROAD Original - Interstate 94 | 313 | 234624
992-P-2017 | 992 | Passing | Flexible | 06/21/2018 | Concrete | Aggregate | 10:36:00 AM | Clay | 600 | 1 | 0 | 0.1 | 0.1 |  | 08/13/2017 |  | MnROAD Original - Interstate 94 | 312 | 41306
992-P-2017 | 992 | Passing | Flexible | 06/21/2018 | Concrete | Aggregate | 10:36:00 AM | Clay | 600 | 1 | 0 | 0.1 | 0 |  | 08/13/2017 |  | MnROAD Original - Interstate 94 | 312 | 41306
992-P-2017 | 992 | Passing | Flexible | 06/21/2018 | Concrete | Aggregate | 10:44:00 AM | Clay | 600 | 2 | 0 | 0 | 0 |  | 08/13/2017 |  | MnROAD Original - Interstate 94 | 312 | 41306
992-D-2017 | 992 | Driving | Flexible | 09/01/2021 | Concrete | Aggregate | 1:28:00 PM | Clay | 500 | 1 | 0.1 | 0.1 | 0.1 |  | 08/12/2017 |  | MnROAD Original - Interstate 94 | 1481 | 1391898
992-D-2017 | 992 | Driving | Flexible | 09/01/2021 | Concrete | Aggregate | 1:36:00 PM | Clay | 500 | 2 | 0.1 | 0.1 | 0.1 |  | 08/12/2017 |  | MnROAD Original - Interstate 94 | 1481 | 1391898
992-D-2017 | 992 | Driving | Flexible | 09/01/2021 | Concrete | Aggregate | 1:44:00 PM | Clay | 500 | 3 | 0.1 | 0.1 | 0.1 |  | 08/12/2017 |  | MnROAD Original - Interstate 94 | 1481 | 1391898
992-P-2017 | 992 | Passing | Flexible | 09/01/2021 | Concrete | Aggregate | 1:53:00 PM | Clay | 500 | 1 | 0 | 0.1 | 0 |  | 08/13/2017 |  | MnROAD Original - Interstate 94 | 1480 | 504236
992-P-2017 | 992 | Passing | Flexible | 09/01/2021 | Concrete | Aggregate | 2:02:00 PM | Clay | 500 | 2 | 0 | 0.1 | 0 |  | 08/13/2017 |  | MnROAD Original - Interstate 94 | 1480 | 504236
992-P-2017 | 992 | Passing | Flexible | 09/01/2021 | Concrete | Aggregate | 2:10:00 PM | Clay | 500 | 3 | 0 | 0.1 | 0 |  | 08/13/2017 |  | MnROAD Original - Interstate 94 | 1480 | 504236
992-D-2017 | 992 | Driving | Flexible | 10/07/2021 | Concrete | Aggregate | 2:48:00 PM | Clay | 500 | 1 | 0.1 | 0.1 | 0.1 |  | 08/12/2017 |  | MnROAD Original - Interstate 94 | 1517 | 1443799
992-D-2017 | 992 | Driving | Flexible | 10/07/2021 | Concrete | Aggregate | 3:11:00 PM | Clay | 500 | 2 | 0.1 | 0.1 | 0.1 |  | 08/12/2017 |  | MnROAD Original - Interstate 94 | 1517 | 1443799
992-P-2017 | 992 | Passing | Flexible | 10/07/2021 | Concrete | Aggregate | 2:56:00 PM | Clay | 500 | 1 | 0 | 0.1 | 0 |  | 08/13/2017 |  | MnROAD Original - Interstate 94 | 1516 | 524288
992-P-2017 | 992 | Passing | Flexible | 10/07/2021 | Concrete | Aggregate | 3:03:00 PM | Clay | 500 | 2 | 0 | 0.1 | 0.1 |  | 08/13/2017 |  | MnROAD Original - Interstate 94 | 1516 | 524288
992-D-2017 | 992 | Driving | Flexible | 11/16/2021 | Concrete | Aggregate | 10:48:00 AM | Clay | 500 | 1 | 0.1 | 0.1 | 0.1 |  | 08/12/2017 |  | MnROAD Original - Interstate 94 | 1557 | 1472281
992-D-2017 | 992 | Driving | Flexible | 11/16/2021 | Concrete | Aggregate | 11:50:00 AM | Clay | 500 | 2 | 0.1 | 0.1 | 0.1 |  | 08/12/2017 |  | MnROAD Original - Interstate 94 | 1557 | 1472281
992-D-2017 | 992 | Driving | Flexible | 11/16/2021 | Concrete | Aggregate | 12:00:00 PM | Clay | 500 | 3 | 0.1 | 0.1 | 0.1 |  | 08/12/2017 |  | MnROAD Original - Interstate 94 | 1557 | 1472281
992-P-2017 | 992 | Passing | Flexible | 11/16/2021 | Concrete | Aggregate | 11:08:00 AM | Clay | 500 | 1 | 0 | 0 | 0 |  | 08/13/2017 |  | MnROAD Original - Interstate 94 | 1556 | 534483
992-P-2017 | 992 | Passing | Flexible | 11/16/2021 | Concrete | Aggregate | 11:23:00 AM | Clay | 500 | 2 | 0 | 0 | 0 |  | 08/13/2017 |  | MnROAD Original - Interstate 94 | 1556 | 534483
992-P-2017 | 992 | Passing | Flexible | 11/16/2021 | Concrete | Aggregate | 11:35:00 AM | Clay | 500 | 3 | 0.1 | 0 | 0.1 |  | 08/13/2017 |  | MnROAD Original - Interstate 94 | 1556 | 534483
992-D-2017 | 992 | Driving | Flexible | 05/04/2022 | Concrete | Aggregate | 1:27:00 PM | Clay | 500 | 1 | 0 | 0 | 0 |  | 08/12/2017 |  | MnROAD Original - Interstate 94 | 1726 | 1551050
992-P-2017 | 992 | Passing | Flexible | 05/04/2022 | Concrete | Aggregate | 1:42:00 PM | Clay | 500 | 1 | 0 | 0 | 0 |  | 08/13/2017 |  | MnROAD Original - Interstate 94 | 1725 | 567124
992-D-2017 | 992 | Driving | Flexible | 10/19/2022 | Concrete | Aggregate | 2:20:00 PM | Clay | 500 | 1 | 0 | 0 | 0 |  | 08/12/2017 |  | MnROAD Original - Interstate 94 | 1894 | 2026497
992-P-2017 | 992 | Passing | Flexible | 10/19/2022 | Concrete | Aggregate | 2:30:00 PM | Clay | 500 | 1 | 0 | 0 | 0 |  | 08/13/2017 |  | MnROAD Original - Interstate 94 | 1893 | 739648
992-D-2017 | 992 | Driving | Flexible | 05/17/2018 | Concrete | Aggregate | 8:54:00 AM | Clay | 600 | 1 | 0.1 | 0 | 0.1 |  | 08/12/2017 |  | MnROAD Original - Interstate 94 | 278 | 209946
992-D-2017 | 992 | Driving | Flexible | 05/17/2018 | Concrete | Aggregate | 9:02:00 AM | Clay | 600 | 2 | 0.1 | 0.1 | 0.1 |  | 08/12/2017 |  | MnROAD Original - Interstate 94 | 278 | 209946
992-D-2017 | 992 | Driving | Flexible | 05/17/2018 | Concrete | Aggregate | 9:02:00 AM | Clay | 600 | 2 | 0.1 | 0.1 | 0.1 |  | 08/12/2017 |  | MnROAD Original - Interstate 94 | 278 | 209946
992-D-2017 | 992 | Driving | Flexible | 05/17/2018 | Concrete | Aggregate | 9:09:00 AM | Clay | 600 | 3 | 0.1 | 0.1 | 0.1 |  | 08/12/2017 |  | MnROAD Original - Interstate 94 | 278 | 209946
992-D-2017 | 992 | Driving | Flexible | 05/17/2018 | Concrete | Aggregate | 9:09:00 AM | Clay | 600 | 3 | 0.1 | 0 | 0.1 |  | 08/12/2017 |  | MnROAD Original - Interstate 94 | 278 | 209946
992-P-2017 | 992 | Passing | Flexible | 05/17/2018 | Concrete | Aggregate | 9:20:00 AM | Clay | 600 | 1 | 0 | 0 | 0 |  | 08/13/2017 |  | MnROAD Original - Interstate 94 | 277 | 34727
992-P-2017 | 992 | Passing | Flexible | 05/17/2018 | Concrete | Aggregate | 9:20:00 AM | Clay | 600 | 1 | 0 | 0 | 0 |  | 08/13/2017 |  | MnROAD Original - Interstate 94 | 277 | 34727
992-P-2017 | 992 | Passing | Flexible | 05/17/2018 | Concrete | Aggregate | 9:28:00 AM | Clay | 600 | 2 | 0 | 0 | 0 |  | 08/13/2017 |  | MnROAD Original - Interstate 94 | 277 | 34727
992-P-2017 | 992 | Passing | Flexible | 05/17/2018 | Concrete | Aggregate | 9:28:00 AM | Clay | 600 | 2 | 0 | 0 | 0 |  | 08/13/2017 |  | MnROAD Original - Interstate 94 | 277 | 34727
992-P-2017 | 992 | Passing | Flexible | 05/17/2018 | Concrete | Aggregate | 9:40:00 AM | Clay | 600 | 3 | 0 | 0 | 0 |  | 08/13/2017 |  | MnROAD Original - Interstate 94 | 277 | 34727
992-P-2017 | 992 | Passing | Flexible | 05/17/2018 | Concrete | Aggregate | 9:40:00 AM | Clay | 600 | 3 | 0 | 0 | 0 |  | 08/13/2017 |  | MnROAD Original - Interstate 94 | 277 | 34727
992-D-2017 | 992 | Driving | Flexible | 06/14/2018 | Concrete | Aggregate | 10:05:00 AM | Clay | 600 | 1 | 0.1 | 0.1 | 0.1 |  | 08/12/2017 |  | MnROAD Original - Interstate 94 | 306 | 234624
992-D-2017 | 992 | Driving | Flexible | 06/14/2018 | Concrete | Aggregate | 10:05:00 AM | Clay | 600 | 1 | 0.1 | 0.1 | 0.1 |  | 08/12/2017 |  | MnROAD Original - Interstate 94 | 306 | 234624
992-D-2017 | 992 | Driving | Flexible | 06/14/2018 | Concrete | Aggregate | 10:13:00 AM | Clay | 600 | 2 | 0.1 | 0.1 | 0.1 |  | 08/12/2017 |  | MnROAD Original - Interstate 94 | 306 | 234624
992-D-2017 | 992 | Driving | Flexible | 06/14/2018 | Concrete | Aggregate | 10:13:00 AM | Clay | 600 | 2 | 0.1 | 0.1 | 0.1 |  | 08/12/2017 |  | MnROAD Original - Interstate 94 | 306 | 234624
992-D-2017 | 992 | Driving | Flexible | 06/14/2018 | Concrete | Aggregate | 10:20:00 AM | Clay | 600 | 3 | 0.1 | 0.1 | 0.1 |  | 08/12/2017 |  | MnROAD Original - Interstate 94 | 306 | 234624
992-D-2017 | 992 | Driving | Flexible | 06/14/2018 | Concrete | Aggregate | 10:20:00 AM | Clay | 600 | 3 | 0.1 | 0.1 | 0.1 |  | 08/12/2017 |  | MnROAD Original - Interstate 94 | 306 | 234624
992-P-2017 | 992 | Passing | Flexible | 06/14/2018 | Concrete | Aggregate | 10:29:00 AM | Clay | 600 | 1 | 0 | 0 | 0 |  | 08/13/2017 |  | MnROAD Original - Interstate 94 | 305 | 41306
992-P-2017 | 992 | Passing | Flexible | 06/14/2018 | Concrete | Aggregate | 10:29:00 AM | Clay | 600 | 1 | 0 | 0 | 0 |  | 08/13/2017 |  | MnROAD Original - Interstate 94 | 305 | 41306
992-P-2017 | 992 | Passing | Flexible | 06/21/2018 | Concrete | Aggregate | 10:44:00 AM | Clay | 600 | 2 | 0 | 0.1 | 0 |  | 08/13/2017 |  | MnROAD Original - Interstate 94 | 312 | 41306
992-P-2017 | 992 | Passing | Flexible | 06/21/2018 | Concrete | Aggregate | 10:51:00 AM | Clay | 600 | 3 | 0 | 0.1 | 0 |  | 08/13/2017 |  | MnROAD Original - Interstate 94 | 312 | 41306
992-P-2017 | 992 | Passing | Flexible | 06/21/2018 | Concrete | Aggregate | 10:51:00 AM | Clay | 600 | 3 | 0 | 0 | 0 |  | 08/13/2017 |  | MnROAD Original - Interstate 94 | 312 | 41306
992-D-2017 | 992 | Driving | Flexible | 07/26/2018 | Concrete | Aggregate | 7:28:00 AM | Clay | 599.7 | 1 | 0.1 | 0.1 | 0.1 |  | 08/12/2017 |  | MnROAD Original - Interstate 94 | 348 | 242863
992-D-2017 | 992 | Driving | Flexible | 07/26/2018 | Concrete | Aggregate | 7:28:00 AM | Clay | 599.7 | 1 | 0.1 | 0.1 | 0.1 |  | 08/12/2017 |  | MnROAD Original - Interstate 94 | 348 | 242863
992-D-2017 | 992 | Driving | Flexible | 07/26/2018 | Concrete | Aggregate | 7:37:00 AM | Clay | 599.7 | 2 | 0.1 | 0.1 | 0.1 |  | 08/12/2017 |  | MnROAD Original - Interstate 94 | 348 | 242863
992-D-2017 | 992 | Driving | Flexible | 07/26/2018 | Concrete | Aggregate | 7:37:00 AM | Clay | 599.7 | 2 | 0.1 | 0.1 | 0.1 |  | 08/12/2017 |  | MnROAD Original - Interstate 94 | 348 | 242863
992-D-2017 | 992 | Driving | Flexible | 07/26/2018 | Concrete | Aggregate | 7:45:00 AM | Clay | 599.7 | 3 | 0.1 | 0 | 0 |  | 08/12/2017 |  | MnROAD Original - Interstate 94 | 348 | 242863
992-D-2017 | 992 | Driving | Flexible | 07/26/2018 | Concrete | Aggregate | 7:45:00 AM | Clay | 599.7 | 3 | 0 | 0 | 0 |  | 08/12/2017 |  | MnROAD Original - Interstate 94 | 348 | 242863
992-P-2017 | 992 | Passing | Flexible | 07/26/2018 | Concrete | Aggregate | 7:54:00 AM | Clay | 599.7 | 1 | 0 | 0.1 | 0 |  | 08/13/2017 |  | MnROAD Original - Interstate 94 | 347 | 43477
992-P-2017 | 992 | Passing | Flexible | 07/26/2018 | Concrete | Aggregate | 7:54:00 AM | Clay | 599.7 | 1 | 0 | 0.1 | 0 |  | 08/13/2017 |  | MnROAD Original - Interstate 94 | 347 | 43477
992-P-2017 | 992 | Passing | Flexible | 07/26/2018 | Concrete | Aggregate | 8:05:00 AM | Clay | 599.7 | 2 | 0 | 0 | 0 |  | 08/13/2017 |  | MnROAD Original - Interstate 94 | 347 | 43477
992-P-2017 | 992 | Passing | Flexible | 07/26/2018 | Concrete | Aggregate | 8:05:00 AM | Clay | 599.7 | 2 | 0 | 0.1 | 0 |  | 08/13/2017 |  | MnROAD Original - Interstate 94 | 347 | 43477
992-P-2017 | 992 | Passing | Flexible | 07/26/2018 | Concrete | Aggregate | 8:13:00 AM | Clay | 599.7 | 3 | 0 | 0.1 | 0 |  | 08/13/2017 |  | MnROAD Original - Interstate 94 | 347 | 43477
992-P-2017 | 992 | Passing | Flexible | 07/26/2018 | Concrete | Aggregate | 8:13:00 AM | Clay | 599.7 | 3 | 0 | 0 | 0 |  | 08/13/2017 |  | MnROAD Original - Interstate 94 | 347 | 43477
992-D-2017 | 992 | Driving | Flexible | 08/10/2020 | Concrete | Aggregate | 9:52:00 AM | Clay | 500 | 1 | 0.1 | 0.1 | 0.1 |  | 08/12/2017 |  | MnROAD Original - Interstate 94 | 1094 | 801211
992-D-2017 | 992 | Driving | Flexible | 08/10/2020 | Concrete | Aggregate | 10:06:00 AM | Clay | 500 | 2 | 0.1 | 0.1 | 0.1 |  | 08/12/2017 |  | MnROAD Original - Interstate 94 | 1094 | 801211
992-D-2017 | 992 | Driving | Flexible | 08/10/2020 | Concrete | Aggregate | 10:19:00 AM | Clay | 550 | 3 | 0.1 | 0.1 | 0.1 |  | 08/12/2017 |  | MnROAD Original - Interstate 94 | 1094 | 801211
992-D-2017 | 992 | Driving | Flexible | 08/10/2020 | Concrete | Aggregate | 10:28:00 AM | Clay | 550 | 4 | 0.1 | 0.1 | 0.1 |  | 08/12/2017 |  | MnROAD Original - Interstate 94 | 1094 | 801211
992-P-2017 | 992 | Passing | Flexible | 08/10/2020 | Concrete | Aggregate | 10:40:00 AM | Clay | 500 | 1 | 0 | 0.1 | 0.1 |  | 08/13/2017 |  | MnROAD Original - Interstate 94 | 1093 | 269110
992-P-2017 | 992 | Passing | Flexible | 08/10/2020 | Concrete | Aggregate | 10:48:00 AM | Clay | 500 | 2 | 0 | 0.1 | 0 |  | 08/13/2017 |  | MnROAD Original - Interstate 94 | 1093 | 269110
992-P-2017 | 992 | Passing | Flexible | 08/10/2020 | Concrete | Aggregate | 10:55:00 AM | Clay | 500 | 3 | 0 | 0.1 | 0.1 |  | 08/13/2017 |  | MnROAD Original - Interstate 94 | 1093 | 269110
992-D-2017 | 992 | Driving | Flexible | 08/27/2020 | Concrete | Aggregate | 11:13:00 AM | Clay | 500 | 1 | 0.1 | 0.1 | 0.1 |  | 08/12/2017 |  | MnROAD Original - Interstate 94 | 1111 | 846652
992-D-2017 | 992 | Driving | Flexible | 08/27/2020 | Concrete | Aggregate | 11:28:00 AM | Clay | 500 | 2 | 0.1 | 0.1 | 0.1 |  | 08/12/2017 |  | MnROAD Original - Interstate 94 | 1111 | 846652
992-D-2017 | 992 | Driving | Flexible | 08/27/2020 | Concrete | Aggregate | 11:44:00 AM | Clay | 500 | 3 | 0.1 | 0.1 | 0.1 |  | 08/12/2017 |  | MnROAD Original - Interstate 94 | 1111 | 846652
992-D-2017 | 992 | Driving | Flexible | 05/17/2018 | Concrete | Aggregate | 8:54:00 AM | Clay | 600 | 1 | 0.1 | 0 | 0.1 |  | 08/12/2017 |  | MnROAD Original - Interstate 94 | 278 | 209946
992-P-2017 | 992 | Passing | Flexible | 08/27/2020 | Concrete | Aggregate | 12:00:00 PM | Clay | 500 | 1 | 0 | 0.1 | 0.1 |  | 08/13/2017 |  | MnROAD Original - Interstate 94 | 1110 | 314551
992-P-2017 | 992 | Passing | Flexible | 08/27/2020 | Concrete | Aggregate | 12:41:00 PM | Clay | 500 | 3 | 0 | 0.1 | 0.1 |  | 08/13/2017 |  | MnROAD Original - Interstate 94 | 1110 | 314551
992-D-2017 | 992 | Driving | Flexible | 09/29/2020 | Concrete | Aggregate | 10:26:00 AM | Clay | 500 | 1 | 0.1 | 0.1 | 0.1 |  | 08/12/2017 |  | MnROAD Original - Interstate 94 | 1144 | 944872
992-D-2017 | 992 | Driving | Flexible | 09/29/2020 | Concrete | Aggregate | 10:41:00 AM | Clay | 500 | 2 | 0.1 | 0.1 | 0.1 |  | 08/12/2017 |  | MnROAD Original - Interstate 94 | 1144 | 944872
992-D-2017 | 992 | Driving | Flexible | 09/29/2020 | Concrete | Aggregate | 10:57:00 AM | Clay | 500 | 3 | 0.1 | 0.1 | 0.1 |  | 08/12/2017 |  | MnROAD Original - Interstate 94 | 1144 | 944872
992-P-2017 | 992 | Passing | Flexible | 09/29/2020 | Concrete | Aggregate | 11:12:00 AM | Clay | 500 | 1 | 0 | 0.1 | 0.1 |  | 08/13/2017 |  | MnROAD Original - Interstate 94 | 1143 | 350440
992-P-2017 | 992 | Passing | Flexible | 09/29/2020 | Concrete | Aggregate | 11:28:00 AM | Clay | 500 | 2 | 0 | 0.1 | 0.1 |  | 08/13/2017 |  | MnROAD Original - Interstate 94 | 1143 | 350440
992-P-2017 | 992 | Passing | Flexible | 09/29/2020 | Concrete | Aggregate | 11:43:00 AM | Clay | 500 | 3 | 0 | 0.1 | 0.1 |  | 08/13/2017 |  | MnROAD Original - Interstate 94 | 1143 | 350440
992-D-2017 | 992 | Driving | Flexible | 11/03/2020 | Concrete | Aggregate | 11:41:00 AM | Clay | 500 | 1 | 0.1 | 0.1 | 0.1 |  | 08/12/2017 |  | MnROAD Original - Interstate 94 | 1179 | 985274
992-D-2017 | 992 | Driving | Flexible | 11/03/2020 | Concrete | Aggregate | 11:49:00 AM | Clay | 500 | 2 | 0.1 | 0.1 | 0.1 |  | 08/12/2017 |  | MnROAD Original - Interstate 94 | 1179 | 985274
992-D-2017 | 992 | Driving | Flexible | 11/03/2020 | Concrete | Aggregate | 11:57:00 AM | Clay | 500 | 3 | 0.1 | 0.1 | 0.1 |  | 08/12/2017 |  | MnROAD Original - Interstate 94 | 1179 | 985274
992-P-2017 | 992 | Passing | Flexible | 11/03/2020 | Concrete | Aggregate | 12:06:00 PM | Clay | 500 | 1 | 0 | 0.1 | 0 |  | 08/13/2017 |  | MnROAD Original - Interstate 94 | 1178 | 363847
992-P-2017 | 992 | Passing | Flexible | 11/03/2020 | Concrete | Aggregate | 12:14:00 PM | Clay | 500 | 2 | 0 | 0.1 | 0.1 |  | 08/13/2017 |  | MnROAD Original - Interstate 94 | 1178 | 363847
992-P-2017 | 992 | Passing | Flexible | 11/03/2020 | Concrete | Aggregate | 12:22:00 PM | Clay | 500 | 3 | 0 | 0.1 | 0 |  | 08/13/2017 |  | MnROAD Original - Interstate 94 | 1178 | 363847
992-D-2017 | 992 | Driving | Flexible | 04/16/2021 | Concrete | Aggregate | 12:53:00 PM | Clay | 500 | 1 | 0.1 | 0.1 | 0.1 |  | 08/12/2017 |  | MnROAD Original - Interstate 94 | 1343 | 1117668
992-D-2017 | 992 | Driving | Flexible | 04/16/2021 | Concrete | Aggregate | 1:07:00 PM | Clay | 500 | 2 | 0.1 | 0.1 | 0.1 |  | 08/12/2017 |  | MnROAD Original - Interstate 94 | 1343 | 1117668
992-D-2017 | 992 | Driving | Flexible | 04/16/2021 | Concrete | Aggregate | 1:22:00 PM | Clay | 500 | 3 | 0.1 | 0.1 | 0.1 |  | 08/12/2017 |  | MnROAD Original - Interstate 94 | 1343 | 1117668
992-P-2017 | 992 | Passing | Flexible | 04/16/2021 | Concrete | Aggregate | 1:38:00 PM | Clay | 500 | 1 | 0.1 | 0.1 | 0.1 |  | 08/13/2017 |  | MnROAD Original - Interstate 94 | 1342 | 410301
992-P-2017 | 992 | Passing | Flexible | 04/16/2021 | Concrete | Aggregate | 1:52:00 PM | Clay | 500 | 2 | 0.1 | 0.1 | 0.1 |  | 08/13/2017 |  | MnROAD Original - Interstate 94 | 1342 | 410301
993-D-2017 | 993 | Driving | Flexible | 08/10/2020 | Concrete | Aggregate | 10:19:00 AM | Clay | 550 | 3 | 0.1 | 0.1 | 0.1 |  | 08/13/2017 |  | MnROAD Original - Interstate 94 | 1093 | 799298
993-D-2017 | 993 | Driving | Flexible | 08/10/2020 | Concrete | Aggregate | 10:29:00 AM | Clay | 550 | 4 | 0.1 | 0.1 | 0.1 |  | 08/13/2017 |  | MnROAD Original - Interstate 94 | 1093 | 799298
993-P-2017 | 993 | Passing | Flexible | 08/10/2020 | Concrete | Aggregate | 10:40:00 AM | Clay | 500 | 1 | 0.1 | 0.1 | 0.1 |  | 08/13/2017 |  | MnROAD Original - Interstate 94 | 1093 | 269110
993-P-2017 | 993 | Passing | Flexible | 08/10/2020 | Concrete | Aggregate | 10:48:00 AM | Clay | 500 | 2 | 0 | 0.1 | 0.1 |  | 08/13/2017 |  | MnROAD Original - Interstate 94 | 1093 | 269110
993-P-2017 | 993 | Passing | Flexible | 08/10/2020 | Concrete | Aggregate | 10:55:00 AM | Clay | 500 | 3 | 0.1 | 0.1 | 0.1 |  | 08/13/2017 |  | MnROAD Original - Interstate 94 | 1093 | 269110
993-D-2017 | 993 | Driving | Flexible | 08/27/2020 | Concrete | Aggregate | 11:13:00 AM | Clay | 500 | 1 | 0.1 | 0.1 | 0.1 |  | 08/13/2017 |  | MnROAD Original - Interstate 94 | 1110 | 844739
993-D-2017 | 993 | Driving | Flexible | 08/27/2020 | Concrete | Aggregate | 11:28:00 AM | Clay | 500 | 2 | 0.1 | 0.1 | 0.1 |  | 08/13/2017 |  | MnROAD Original - Interstate 94 | 1110 | 844739
993-D-2017 | 993 | Driving | Flexible | 08/27/2020 | Concrete | Aggregate | 11:44:00 AM | Clay | 500 | 3 | 0.1 | 0.1 | 0.1 |  | 08/13/2017 |  | MnROAD Original - Interstate 94 | 1110 | 844739
993-D-2017 | 993 | Driving | Flexible | 04/16/2021 | Concrete | Aggregate | 12:53:00 PM | Clay | 500 | 1 | 0.1 | 0.1 | 0.1 |  | 08/13/2017 |  | MnROAD Original - Interstate 94 | 1342 | 1115755
993-D-2017 | 993 | Driving | Flexible | 04/16/2021 | Concrete | Aggregate | 1:07:00 PM | Clay | 500 | 2 | 0.1 | 0.1 | 0.1 |  | 08/13/2017 |  | MnROAD Original - Interstate 94 | 1342 | 1115755
993-D-2017 | 993 | Driving | Flexible | 04/16/2021 | Concrete | Aggregate | 1:22:00 PM | Clay | 500 | 3 | 0.1 | 0.1 | 0.1 |  | 08/13/2017 |  | MnROAD Original - Interstate 94 | 1342 | 1115755
993-P-2017 | 993 | Passing | Flexible | 04/16/2021 | Concrete | Aggregate | 1:38:00 PM | Clay | 500 | 1 | 0.1 | 0.1 | 0.1 |  | 08/13/2017 |  | MnROAD Original - Interstate 94 | 1342 | 410301
993-P-2017 | 993 | Passing | Flexible | 04/16/2021 | Concrete | Aggregate | 1:52:00 PM | Clay | 500 | 2 | 0.1 | 0 | 0.1 |  | 08/13/2017 |  | MnROAD Original - Interstate 94 | 1342 | 410301
993-D-2017 | 993 | Driving | Flexible | 05/04/2021 | Concrete | Aggregate | 12:27:00 PM | Clay | 500 | 1 | 0.1 | 0.1 | 0.1 |  | 08/13/2017 |  | MnROAD Original - Interstate 94 | 1360 | 1173271
993-D-2017 | 993 | Driving | Flexible | 05/04/2021 | Concrete | Aggregate | 12:45:00 PM | Clay | 500 | 2 | 0.1 | 0.1 | 0.1 |  | 08/13/2017 |  | MnROAD Original - Interstate 94 | 1360 | 1173271
993-D-2017 | 993 | Driving | Flexible | 05/04/2021 | Concrete | Aggregate | 1:03:00 PM | Clay | 500 | 3 | 0.1 | 0.1 | 0.1 |  | 08/13/2017 |  | MnROAD Original - Interstate 94 | 1360 | 1173271
993-P-2017 | 993 | Passing | Flexible | 05/04/2021 | Concrete | Aggregate | 11:33:00 AM | Clay | 500 | 1 | 0 | 0 | 0 |  | 08/13/2017 |  | MnROAD Original - Interstate 94 | 1360 | 430445
993-P-2017 | 993 | Passing | Flexible | 05/04/2021 | Concrete | Aggregate | 11:54:00 AM | Clay | 500 | 2 | 0.1 | 0.1 | 0.1 |  | 08/13/2017 |  | MnROAD Original - Interstate 94 | 1360 | 430445
993-P-2017 | 993 | Passing | Flexible | 05/04/2021 | Concrete | Aggregate | 12:10:00 PM | Clay | 500 | 3 | 0 | 0 | 0 |  | 08/13/2017 |  | MnROAD Original - Interstate 94 | 1360 | 430445
993-D-2017 | 993 | Driving | Flexible | 05/11/2021 | Concrete | Aggregate | 11:45:00 AM | Clay | 500 | 1 | 0.1 | 0.1 | 0.1 |  | 08/13/2017 |  | MnROAD Original - Interstate 94 | 1367 | 1200386
993-D-2017 | 993 | Driving | Flexible | 05/11/2021 | Concrete | Aggregate | 12:19:00 PM | Clay | 500 | 2 | 0.1 | 0.1 | 0.1 |  | 08/13/2017 |  | MnROAD Original - Interstate 94 | 1367 | 1200386
993-D-2017 | 993 | Driving | Flexible | 05/11/2021 | Concrete | Aggregate | 12:52:00 PM | Clay | 500 | 3 | 0.1 | 0.1 | 0.1 |  | 08/13/2017 |  | MnROAD Original - Interstate 94 | 1367 | 1200386
993-P-2017 | 993 | Passing | Flexible | 05/11/2021 | Concrete | Aggregate | 12:02:00 PM | Clay | 500 | 1 | 0 | 0 | 0 |  | 08/13/2017 |  | MnROAD Original - Interstate 94 | 1367 | 439616
993-P-2017 | 993 | Passing | Flexible | 05/11/2021 | Concrete | Aggregate | 12:35:00 PM | Clay | 500 | 2 | 0.1 | 0.1 | 0.1 |  | 08/13/2017 |  | MnROAD Original - Interstate 94 | 1367 | 439616
993-P-2017 | 993 | Passing | Flexible | 05/11/2021 | Concrete | Aggregate | 1:08:00 PM | Clay | 500 | 3 | 0.1 | 0.1 | 0.1 |  | 08/13/2017 |  | MnROAD Original - Interstate 94 | 1367 | 439616
993-D-2017 | 993 | Driving | Flexible | 08/09/2021 | Concrete | Aggregate | 12:08:00 PM | Clay | 500 | 1 | 0.1 | 0.1 | 0.1 |  | 08/13/2017 |  | MnROAD Original - Interstate 94 | 1457 | 1366794
993-D-2017 | 993 | Driving | Flexible | 08/09/2021 | Concrete | Aggregate | 12:17:00 PM | Clay | 500 | 2 | 0.1 | 0.1 | 0.1 |  | 08/13/2017 |  | MnROAD Original - Interstate 94 | 1457 | 1366794
993-D-2017 | 993 | Driving | Flexible | 08/09/2021 | Concrete | Aggregate | 12:26:00 PM | Clay | 500 | 3 | 0.1 | 0.1 | 0.1 |  | 08/13/2017 |  | MnROAD Original - Interstate 94 | 1457 | 1366794
993-P-2017 | 993 | Passing | Flexible | 08/09/2021 | Concrete | Aggregate | 12:35:00 PM | Clay | 500 | 1 | 0 | 0.1 | 0.1 |  | 08/13/2017 |  | MnROAD Original - Interstate 94 | 1457 | 496356
993-P-2017 | 993 | Passing | Flexible | 08/09/2021 | Concrete | Aggregate | 12:44:00 PM | Clay | 500 | 2 | 0 | 0 | 0 |  | 08/13/2017 |  | MnROAD Original - Interstate 94 | 1457 | 496356
993-P-2017 | 993 | Passing | Flexible | 08/09/2021 | Concrete | Aggregate | 12:55:00 PM | Clay | 500 | 3 | 0 | 0.1 | 0 |  | 08/13/2017 |  | MnROAD Original - Interstate 94 | 1457 | 496356
993-D-2017 | 993 | Driving | Flexible | 09/01/2021 | Concrete | Aggregate | 1:29:00 PM | Clay | 500 | 1 | 0.1 | 0.1 | 0.1 |  | 08/13/2017 |  | MnROAD Original - Interstate 94 | 1480 | 1389985
993-D-2017 | 993 | Driving | Flexible | 09/01/2021 | Concrete | Aggregate | 1:36:00 PM | Clay | 500 | 2 | 0.1 | 0.1 | 0.1 |  | 08/13/2017 |  | MnROAD Original - Interstate 94 | 1480 | 1389985
993-D-2017 | 993 | Driving | Flexible | 09/01/2021 | Concrete | Aggregate | 1:44:00 PM | Clay | 500 | 3 | 0.1 | 0.1 | 0.1 |  | 08/13/2017 |  | MnROAD Original - Interstate 94 | 1480 | 1389985
993-P-2017 | 993 | Passing | Flexible | 09/01/2021 | Concrete | Aggregate | 1:53:00 PM | Clay | 500 | 1 | 0 | 0 | 0 |  | 08/13/2017 |  | MnROAD Original - Interstate 94 | 1480 | 504236
993-P-2017 | 993 | Passing | Flexible | 09/01/2021 | Concrete | Aggregate | 2:02:00 PM | Clay | 500 | 2 | 0 | 0.1 | 0 |  | 08/13/2017 |  | MnROAD Original - Interstate 94 | 1480 | 504236
993-P-2017 | 993 | Passing | Flexible | 09/01/2021 | Concrete | Aggregate | 2:10:00 PM | Clay | 500 | 3 | 0 | 0.1 | 0.1 |  | 08/13/2017 |  | MnROAD Original - Interstate 94 | 1480 | 504236
993-D-2017 | 993 | Driving | Flexible | 10/07/2021 | Concrete | Aggregate | 2:48:00 PM | Clay | 500 | 1 | 0.1 | 0.1 | 0.1 |  | 08/13/2017 |  | MnROAD Original - Interstate 94 | 1516 | 1441886
993-D-2017 | 993 | Driving | Flexible | 10/07/2021 | Concrete | Aggregate | 3:11:00 PM | Clay | 500 | 2 | 0.1 | 0.1 | 0.1 |  | 08/13/2017 |  | MnROAD Original - Interstate 94 | 1516 | 1441886
993-P-2017 | 993 | Passing | Flexible | 10/07/2021 | Concrete | Aggregate | 2:56:00 PM | Clay | 500 | 1 | 0 | 0.1 | 0.1 |  | 08/13/2017 |  | MnROAD Original - Interstate 94 | 1516 | 524288
993-P-2017 | 993 | Passing | Flexible | 10/07/2021 | Concrete | Aggregate | 3:04:00 PM | Clay | 500 | 2 | 0 | 0.1 | 0.1 |  | 08/13/2017 |  | MnROAD Original - Interstate 94 | 1516 | 524288
993-D-2017 | 993 | Driving | Flexible | 11/16/2021 | Concrete | Aggregate | 10:48:00 AM | Clay | 500 | 1 | 0.1 | 0.1 | 0.1 |  | 08/13/2017 |  | MnROAD Original - Interstate 94 | 1556 | 1470368
993-D-2017 | 993 | Driving | Flexible | 11/16/2021 | Concrete | Aggregate | 11:50:00 AM | Clay | 500 | 2 | 0.1 | 0.1 | 0.1 |  | 08/13/2017 |  | MnROAD Original - Interstate 94 | 1556 | 1470368
993-D-2017 | 993 | Driving | Flexible | 11/16/2021 | Concrete | Aggregate | 12:00:00 PM | Clay | 500 | 3 | 0.1 | 0.1 | 0.1 |  | 08/13/2017 |  | MnROAD Original - Interstate 94 | 1556 | 1470368
993-P-2017 | 993 | Passing | Flexible | 11/16/2021 | Concrete | Aggregate | 11:08:00 AM | Clay | 500 | 1 | 0 | 0 | 0 |  | 08/13/2017 |  | MnROAD Original - Interstate 94 | 1556 | 534483
993-P-2017 | 993 | Passing | Flexible | 11/16/2021 | Concrete | Aggregate | 11:23:00 AM | Clay | 500 | 2 | 0 | 0.1 | 0 |  | 08/13/2017 |  | MnROAD Original - Interstate 94 | 1556 | 534483
993-P-2017 | 993 | Passing | Flexible | 11/16/2021 | Concrete | Aggregate | 11:35:00 AM | Clay | 500 | 3 | 0.1 | 0 | 0 |  | 08/13/2017 |  | MnROAD Original - Interstate 94 | 1556 | 534483
993-D-2017 | 993 | Driving | Flexible | 05/04/2022 | Concrete | Aggregate | 1:27:00 PM | Clay | 500 | 1 | 0 | 0 | 0 |  | 08/13/2017 |  | MnROAD Original - Interstate 94 | 1725 | 1549137
993-P-2017 | 993 | Passing | Flexible | 05/04/2022 | Concrete | Aggregate | 1:43:00 PM | Clay | 500 | 1 | 0 | 0 | 0 |  | 08/13/2017 |  | MnROAD Original - Interstate 94 | 1725 | 567124
993-D-2017 | 993 | Driving | Flexible | 10/19/2022 | Concrete | Aggregate | 2:20:00 PM | Clay | 500 | 1 | 0 | 0 | 0 |  | 08/13/2017 |  | MnROAD Original - Interstate 94 | 1893 | 2024584
993-P-2017 | 993 | Passing | Flexible | 10/19/2022 | Concrete | Aggregate | 2:31:00 PM | Clay | 500 | 1 | 0 | 0 | 0 |  | 08/13/2017 |  | MnROAD Original - Interstate 94 | 1893 | 739648
993-P-2017 | 993 | Passing | Flexible | 06/21/2018 | Concrete | Aggregate | 10:37:00 AM | Clay | 600 | 1 | 0 | 0.1 | 0 |  | 08/13/2017 |  | MnROAD Original - Interstate 94 | 312 | 41306
993-P-2017 | 993 | Passing | Flexible | 06/21/2018 | Concrete | Aggregate | 10:37:00 AM | Clay | 600 | 1 | 0 | 0.1 | 0 |  | 08/13/2017 |  | MnROAD Original - Interstate 94 | 312 | 41306
993-P-2017 | 993 | Passing | Flexible | 06/21/2018 | Concrete | Aggregate | 10:44:00 AM | Clay | 600 | 2 | 0 | 0.1 | 0 |  | 08/13/2017 |  | MnROAD Original - Interstate 94 | 312 | 41306
993-P-2017 | 993 | Passing | Flexible | 06/21/2018 | Concrete | Aggregate | 10:44:00 AM | Clay | 600 | 2 | 0 | 0.1 | 0 |  | 08/13/2017 |  | MnROAD Original - Interstate 94 | 312 | 41306
993-P-2017 | 993 | Passing | Flexible | 06/21/2018 | Concrete | Aggregate | 10:51:00 AM | Clay | 600 | 3 | 0 | 0.1 | 0 |  | 08/13/2017 |  | MnROAD Original - Interstate 94 | 312 | 41306
993-P-2017 | 993 | Passing | Flexible | 06/21/2018 | Concrete | Aggregate | 10:51:00 AM | Clay | 600 | 3 | 0 | 0.1 | 0 |  | 08/13/2017 |  | MnROAD Original - Interstate 94 | 312 | 41306
993-D-2017 | 993 | Driving | Flexible | 07/26/2018 | Concrete | Aggregate | 7:28:00 AM | Clay | 599.7 | 1 | 0.1 | 0.1 | 0.1 |  | 08/13/2017 |  | MnROAD Original - Interstate 94 | 347 | 240950
993-D-2017 | 993 | Driving | Flexible | 07/26/2018 | Concrete | Aggregate | 7:28:00 AM | Clay | 599.7 | 1 | 0.2 | 0.1 | 0.1 |  | 08/13/2017 |  | MnROAD Original - Interstate 94 | 347 | 240950
993-D-2017 | 993 | Driving | Flexible | 07/26/2018 | Concrete | Aggregate | 7:37:00 AM | Clay | 599.7 | 2 | 0.1 | 0 | 0.1 |  | 08/13/2017 |  | MnROAD Original - Interstate 94 | 347 | 240950
993-D-2017 | 993 | Driving | Flexible | 05/17/2018 | Concrete | Aggregate | 8:54:00 AM | Clay | 600 | 1 | 0.1 | 0.1 | 0.1 |  | 08/13/2017 |  | MnROAD Original - Interstate 94 | 277 | 208033
993-D-2017 | 993 | Driving | Flexible | 05/17/2018 | Concrete | Aggregate | 8:54:00 AM | Clay | 600 | 1 | 0.1 | 0 | 0.1 |  | 08/13/2017 |  | MnROAD Original - Interstate 94 | 277 | 208033
993-D-2017 | 993 | Driving | Flexible | 05/17/2018 | Concrete | Aggregate | 9:02:00 AM | Clay | 600 | 2 | 0.1 | 0.1 | 0.1 |  | 08/13/2017 |  | MnROAD Original - Interstate 94 | 277 | 208033
993-D-2017 | 993 | Driving | Flexible | 05/17/2018 | Concrete | Aggregate | 9:02:00 AM | Clay | 600 | 2 | 0.1 | 0 | 0.1 |  | 08/13/2017 |  | MnROAD Original - Interstate 94 | 277 | 208033
993-D-2017 | 993 | Driving | Flexible | 05/17/2018 | Concrete | Aggregate | 9:09:00 AM | Clay | 600 | 3 | 0.1 | 0.1 | 0.1 |  | 08/13/2017 |  | MnROAD Original - Interstate 94 | 277 | 208033
993-D-2017 | 993 | Driving | Flexible | 05/17/2018 | Concrete | Aggregate | 9:09:00 AM | Clay | 600 | 3 | 0.1 | 0.1 | 0.1 |  | 08/13/2017 |  | MnROAD Original - Interstate 94 | 277 | 208033
993-P-2017 | 993 | Passing | Flexible | 05/17/2018 | Concrete | Aggregate | 9:20:00 AM | Clay | 600 | 1 | 0 | 0.1 | 0 |  | 08/13/2017 |  | MnROAD Original - Interstate 94 | 277 | 34727
993-P-2017 | 993 | Passing | Flexible | 05/17/2018 | Concrete | Aggregate | 9:20:00 AM | Clay | 600 | 1 | 0 | 0 | 0 |  | 08/13/2017 |  | MnROAD Original - Interstate 94 | 277 | 34727
993-P-2017 | 993 | Passing | Flexible | 05/17/2018 | Concrete | Aggregate | 9:28:00 AM | Clay | 600 | 2 | 0 | 0 | 0 |  | 08/13/2017 |  | MnROAD Original - Interstate 94 | 277 | 34727
993-P-2017 | 993 | Passing | Flexible | 05/17/2018 | Concrete | Aggregate | 9:28:00 AM | Clay | 600 | 2 | 0 | 0 | 0 |  | 08/13/2017 |  | MnROAD Original - Interstate 94 | 277 | 34727
993-P-2017 | 993 | Passing | Flexible | 05/17/2018 | Concrete | Aggregate | 9:40:00 AM | Clay | 600 | 3 | 0 | 0.1 | 0 |  | 08/13/2017 |  | MnROAD Original - Interstate 94 | 277 | 34727
993-P-2017 | 993 | Passing | Flexible | 05/17/2018 | Concrete | Aggregate | 9:40:00 AM | Clay | 600 | 3 | 0 | 0 | 0 |  | 08/13/2017 |  | MnROAD Original - Interstate 94 | 277 | 34727
993-D-2017 | 993 | Driving | Flexible | 06/14/2018 | Concrete | Aggregate | 10:05:00 AM | Clay | 600 | 1 | 0.1 | 0.1 | 0.1 |  | 08/13/2017 |  | MnROAD Original - Interstate 94 | 305 | 232711
993-D-2017 | 993 | Driving | Flexible | 06/14/2018 | Concrete | Aggregate | 10:05:00 AM | Clay | 600 | 1 | 0.1 | 0.1 | 0.1 |  | 08/13/2017 |  | MnROAD Original - Interstate 94 | 305 | 232711
993-D-2017 | 993 | Driving | Flexible | 06/14/2018 | Concrete | Aggregate | 10:13:00 AM | Clay | 600 | 2 | 0.1 | 0.1 | 0.1 |  | 08/13/2017 |  | MnROAD Original - Interstate 94 | 305 | 232711
993-D-2017 | 993 | Driving | Flexible | 06/14/2018 | Concrete | Aggregate | 10:13:00 AM | Clay | 600 | 2 | 0.1 | 0.1 | 0.1 |  | 08/13/2017 |  | MnROAD Original - Interstate 94 | 305 | 232711
993-D-2017 | 993 | Driving | Flexible | 06/14/2018 | Concrete | Aggregate | 10:21:00 AM | Clay | 600 | 3 | 0.1 | 0.1 | 0.1 |  | 08/13/2017 |  | MnROAD Original - Interstate 94 | 305 | 232711
993-D-2017 | 993 | Driving | Flexible | 06/14/2018 | Concrete | Aggregate | 10:21:00 AM | Clay | 600 | 3 | 0.1 | 0.1 | 0.1 |  | 08/13/2017 |  | MnROAD Original - Interstate 94 | 305 | 232711
993-P-2017 | 993 | Passing | Flexible | 06/14/2018 | Concrete | Aggregate | 10:30:00 AM | Clay | 600 | 1 | 0 | 0 | 0 |  | 08/13/2017 |  | MnROAD Original - Interstate 94 | 305 | 41306
993-P-2017 | 993 | Passing | Flexible | 06/14/2018 | Concrete | Aggregate | 10:30:00 AM | Clay | 600 | 1 | 0 | 0 | 0 |  | 08/13/2017 |  | MnROAD Original - Interstate 94 | 305 | 41306
993-P-2017 | 993 | Passing | Flexible | 06/14/2018 | Concrete | Aggregate | 10:38:00 AM | Clay | 600 | 2 | 0 | 0.1 | 0 |  | 08/13/2017 |  | MnROAD Original - Interstate 94 | 305 | 41306
993-P-2017 | 993 | Passing | Flexible | 06/14/2018 | Concrete | Aggregate | 10:38:00 AM | Clay | 600 | 2 | 0 | 0.1 | 0 |  | 08/13/2017 |  | MnROAD Original - Interstate 94 | 305 | 41306
993-P-2017 | 993 | Passing | Flexible | 06/14/2018 | Concrete | Aggregate | 10:46:00 AM | Clay | 600 | 3 | 0 | 0.1 | 0 |  | 08/13/2017 |  | MnROAD Original - Interstate 94 | 305 | 41306
993-P-2017 | 993 | Passing | Flexible | 06/14/2018 | Concrete | Aggregate | 10:46:00 AM | Clay | 600 | 3 | 0 | 0.1 | 0 |  | 08/13/2017 |  | MnROAD Original - Interstate 94 | 305 | 41306
993-D-2017 | 993 | Driving | Flexible | 06/21/2018 | Concrete | Aggregate | 10:11:00 AM | Clay | 600 | 1 | 0.1 | 0.1 | 0.1 |  | 08/13/2017 |  | MnROAD Original - Interstate 94 | 312 | 232711
993-D-2017 | 993 | Driving | Flexible | 06/21/2018 | Concrete | Aggregate | 10:11:00 AM | Clay | 600 | 1 | 0.1 | 0.1 | 0.1 |  | 08/13/2017 |  | MnROAD Original - Interstate 94 | 312 | 232711
993-D-2017 | 993 | Driving | Flexible | 06/21/2018 | Concrete | Aggregate | 10:21:00 AM | Clay | 600 | 2 | 0.1 | 0.1 | 0.1 |  | 08/13/2017 |  | MnROAD Original - Interstate 94 | 312 | 232711
993-D-2017 | 993 | Driving | Flexible | 06/21/2018 | Concrete | Aggregate | 10:21:00 AM | Clay | 600 | 2 | 0.1 | 0.1 | 0.1 |  | 08/13/2017 |  | MnROAD Original - Interstate 94 | 312 | 232711
993-D-2017 | 993 | Driving | Flexible | 06/21/2018 | Concrete | Aggregate | 10:28:00 AM | Clay | 600 | 3 | 0.1 | 0.1 | 0.1 |  | 08/13/2017 |  | MnROAD Original - Interstate 94 | 312 | 232711
993-D-2017 | 993 | Driving | Flexible | 06/21/2018 | Concrete | Aggregate | 10:28:00 AM | Clay | 600 | 3 | 0.1 | 0.1 | 0.1 |  | 08/13/2017 |  | MnROAD Original - Interstate 94 | 312 | 232711
993-P-2017 | 993 | Passing | Flexible | 08/27/2020 | Concrete | Aggregate | 12:00:00 PM | Clay | 500 | 1 | 0.1 | 0.1 | 0.1 |  | 08/13/2017 |  | MnROAD Original - Interstate 94 | 1110 | 314551
993-P-2017 | 993 | Passing | Flexible | 08/27/2020 | Concrete | Aggregate | 12:41:00 PM | Clay | 500 | 3 | 0.1 | 0.1 | 0.1 |  | 08/13/2017 |  | MnROAD Original - Interstate 94 | 1110 | 314551
993-D-2017 | 993 | Driving | Flexible | 09/29/2020 | Concrete | Aggregate | 10:26:00 AM | Clay | 500 | 1 | 0.1 | 0.1 | 0.1 |  | 08/13/2017 |  | MnROAD Original - Interstate 94 | 1143 | 942959
993-D-2017 | 993 | Driving | Flexible | 09/29/2020 | Concrete | Aggregate | 10:41:00 AM | Clay | 500 | 2 | 0.1 | 0.1 | 0.1 |  | 08/13/2017 |  | MnROAD Original - Interstate 94 | 1143 | 942959
993-D-2017 | 993 | Driving | Flexible | 09/29/2020 | Concrete | Aggregate | 10:57:00 AM | Clay | 500 | 3 | 0.1 | 0.1 | 0.1 |  | 08/13/2017 |  | MnROAD Original - Interstate 94 | 1143 | 942959
993-P-2017 | 993 | Passing | Flexible | 09/29/2020 | Concrete | Aggregate | 11:12:00 AM | Clay | 500 | 1 | 0.1 | 0.1 | 0.1 |  | 08/13/2017 |  | MnROAD Original - Interstate 94 | 1143 | 350440
993-P-2017 | 993 | Passing | Flexible | 09/29/2020 | Concrete | Aggregate | 11:28:00 AM | Clay | 500 | 2 | 0.1 | 0.1 | 0.1 |  | 08/13/2017 |  | MnROAD Original - Interstate 94 | 1143 | 350440
993-P-2017 | 993 | Passing | Flexible | 09/29/2020 | Concrete | Aggregate | 11:43:00 AM | Clay | 500 | 3 | 0 | 0.1 | 0.1 |  | 08/13/2017 |  | MnROAD Original - Interstate 94 | 1143 | 350440
993-D-2017 | 993 | Driving | Flexible | 11/03/2020 | Concrete | Aggregate | 11:41:00 AM | Clay | 500 | 1 | 0.1 | 0.1 | 0.1 |  | 08/13/2017 |  | MnROAD Original - Interstate 94 | 1178 | 983361
993-D-2017 | 993 | Driving | Flexible | 11/03/2020 | Concrete | Aggregate | 11:49:00 AM | Clay | 500 | 2 | 0.1 | 0.1 | 0.1 |  | 08/13/2017 |  | MnROAD Original - Interstate 94 | 1178 | 983361
993-D-2017 | 993 | Driving | Flexible | 11/03/2020 | Concrete | Aggregate | 11:57:00 AM | Clay | 500 | 3 | 0.1 | 0.1 | 0.1 |  | 08/13/2017 |  | MnROAD Original - Interstate 94 | 1178 | 983361
993-P-2017 | 993 | Passing | Flexible | 11/03/2020 | Concrete | Aggregate | 12:06:00 PM | Clay | 500 | 1 | 0 | 0 | 0 |  | 08/13/2017 |  | MnROAD Original - Interstate 94 | 1178 | 363847
993-P-2017 | 993 | Passing | Flexible | 11/03/2020 | Concrete | Aggregate | 12:14:00 PM | Clay | 500 | 2 | 0 | 0.1 | 0.1 |  | 08/13/2017 |  | MnROAD Original - Interstate 94 | 1178 | 363847
993-P-2017 | 993 | Passing | Flexible | 11/03/2020 | Concrete | Aggregate | 12:22:00 PM | Clay | 500 | 3 | 0 | 0.1 | 0.1 |  | 08/13/2017 |  | MnROAD Original - Interstate 94 | 1178 | 363847
993-D-2017 | 993 | Driving | Flexible | 07/26/2018 | Concrete | Aggregate | 7:37:00 AM | Clay | 599.7 | 2 | 0.1 | 0.1 | 0.1 |  | 08/13/2017 |  | MnROAD Original - Interstate 94 | 347 | 240950
993-D-2017 | 993 | Driving | Flexible | 07/26/2018 | Concrete | Aggregate | 7:45:00 AM | Clay | 599.7 | 3 | 0.1 | 0 | 0.1 |  | 08/13/2017 |  | MnROAD Original - Interstate 94 | 347 | 240950
993-D-2017 | 993 | Driving | Flexible | 07/26/2018 | Concrete | Aggregate | 7:45:00 AM | Clay | 599.7 | 3 | 0.1 | 0.1 | 0.1 |  | 08/13/2017 |  | MnROAD Original - Interstate 94 | 347 | 240950
993-P-2017 | 993 | Passing | Flexible | 07/26/2018 | Concrete | Aggregate | 7:54:00 AM | Clay | 599.7 | 1 | 0 | 0.1 | 0.1 |  | 08/13/2017 |  | MnROAD Original - Interstate 94 | 347 | 43477
993-P-2017 | 993 | Passing | Flexible | 07/26/2018 | Concrete | Aggregate | 7:54:00 AM | Clay | 599.7 | 1 | 0 | 0.1 | 0 |  | 08/13/2017 |  | MnROAD Original - Interstate 94 | 347 | 43477
993-P-2017 | 993 | Passing | Flexible | 07/26/2018 | Concrete | Aggregate | 8:05:00 AM | Clay | 599.7 | 2 | 0 | 0.1 | 0 |  | 08/13/2017 |  | MnROAD Original - Interstate 94 | 347 | 43477
993-P-2017 | 993 | Passing | Flexible | 07/26/2018 | Concrete | Aggregate | 8:05:00 AM | Clay | 599.7 | 2 | 0 | 0.1 | 0 |  | 08/13/2017 |  | MnROAD Original - Interstate 94 | 347 | 43477
993-P-2017 | 993 | Passing | Flexible | 07/26/2018 | Concrete | Aggregate | 8:13:00 AM | Clay | 599.7 | 3 | 0 | 0.1 | 0.1 |  | 08/13/2017 |  | MnROAD Original - Interstate 94 | 347 | 43477
993-P-2017 | 993 | Passing | Flexible | 07/26/2018 | Concrete | Aggregate | 8:13:00 AM | Clay | 599.7 | 3 | 0 | 0.1 | 0.1 |  | 08/13/2017 |  | MnROAD Original - Interstate 94 | 347 | 43477
993-D-2017 | 993 | Driving | Flexible | 08/10/2020 | Concrete | Aggregate | 9:52:00 AM | Clay | 500 | 1 | 0.1 | 0.1 | 0.1 |  | 08/13/2017 |  | MnROAD Original - Interstate 94 | 1093 | 799298
993-D-2017 | 993 | Driving | Flexible | 08/10/2020 | Concrete | Aggregate | 10:06:00 AM | Clay | 500 | 2 | 0.1 | 0.1 | 0.1 |  | 08/13/2017 |  | MnROAD Original - Interstate 94 | 1093 | 799298
994-D-2017 | 994 | Driving | Flexible | 07/26/2018 | Concrete | Aggregate | 7:28:00 AM | Clay | 599.7 | 1 | 0.1 | 0.1 | 0.1 |  | 08/15/2017 |  | MnROAD Original - Interstate 94 | 345 | 235905
994-D-2017 | 994 | Driving | Flexible | 07/26/2018 | Concrete | Aggregate | 7:37:00 AM | Clay | 599.7 | 2 | 0.1 | 0.1 | 0.1 |  | 08/15/2017 |  | MnROAD Original - Interstate 94 | 345 | 235905
994-P-2017 | 994 | Passing | Flexible | 08/10/2020 | Concrete | Aggregate | 10:48:00 AM | Clay | 500 | 2 | 0 | 0.1 | 0.1 |  | 08/15/2017 |  | MnROAD Original - Interstate 94 | 1091 | 268331
994-P-2017 | 994 | Passing | Flexible | 08/10/2020 | Concrete | Aggregate | 10:55:00 AM | Clay | 500 | 3 | 0 | 0.1 | 0.1 |  | 08/15/2017 |  | MnROAD Original - Interstate 94 | 1091 | 268331
994-D-2017 | 994 | Driving | Flexible | 08/27/2020 | Concrete | Aggregate | 11:13:00 AM | Clay | 500 | 1 | 0.1 | 0.1 | 0.1 |  | 08/15/2017 |  | MnROAD Original - Interstate 94 | 1108 | 839694
994-D-2017 | 994 | Driving | Flexible | 08/27/2020 | Concrete | Aggregate | 11:28:00 AM | Clay | 500 | 2 | 0.1 | 0.1 | 0.1 |  | 08/15/2017 |  | MnROAD Original - Interstate 94 | 1108 | 839694
994-D-2017 | 994 | Driving | Flexible | 08/27/2020 | Concrete | Aggregate | 11:44:00 AM | Clay | 500 | 3 | 0.1 | 0.1 | 0.1 |  | 08/15/2017 |  | MnROAD Original - Interstate 94 | 1108 | 839694
994-P-2017 | 994 | Passing | Flexible | 08/27/2020 | Concrete | Aggregate | 12:00:00 PM | Clay | 500 | 1 | 0 | 0.1 | 0.1 |  | 08/15/2017 |  | MnROAD Original - Interstate 94 | 1108 | 313772
994-P-2017 | 994 | Passing | Flexible | 08/27/2020 | Concrete | Aggregate | 12:41:00 PM | Clay | 500 | 3 | 0 | 0.1 | 0.1 |  | 08/15/2017 |  | MnROAD Original - Interstate 94 | 1108 | 313772
994-D-2017 | 994 | Driving | Flexible | 09/29/2020 | Concrete | Aggregate | 10:26:00 AM | Clay | 500 | 1 | 0.1 | 0.1 | 0.1 |  | 08/15/2017 |  | MnROAD Original - Interstate 94 | 1141 | 937914
994-D-2017 | 994 | Driving | Flexible | 09/29/2020 | Concrete | Aggregate | 10:41:00 AM | Clay | 500 | 2 | 0.1 | 0.1 | 0.1 |  | 08/15/2017 |  | MnROAD Original - Interstate 94 | 1141 | 937914
994-D-2017 | 994 | Driving | Flexible | 09/29/2020 | Concrete | Aggregate | 10:57:00 AM | Clay | 500 | 3 | 0.1 | 0.1 | 0.1 |  | 08/15/2017 |  | MnROAD Original - Interstate 94 | 1141 | 937914
994-P-2017 | 994 | Passing | Flexible | 09/29/2020 | Concrete | Aggregate | 11:12:00 AM | Clay | 500 | 1 | 0.1 | 0.1 | 0.1 |  | 08/15/2017 |  | MnROAD Original - Interstate 94 | 1141 | 349661
994-P-2017 | 994 | Passing | Flexible | 09/29/2020 | Concrete | Aggregate | 11:28:00 AM | Clay | 500 | 2 | 0.1 | 0.1 | 0.1 |  | 08/15/2017 |  | MnROAD Original - Interstate 94 | 1141 | 349661
994-P-2017 | 994 | Passing | Flexible | 09/29/2020 | Concrete | Aggregate | 11:43:00 AM | Clay | 500 | 3 | 0.1 | 0.1 | 0.1 |  | 08/15/2017 |  | MnROAD Original - Interstate 94 | 1141 | 349661
994-D-2017 | 994 | Driving | Flexible | 11/03/2020 | Concrete | Aggregate | 11:42:00 AM | Clay | 500 | 1 | 0.1 | 0.1 | 0.1 |  | 08/15/2017 |  | MnROAD Original - Interstate 94 | 1176 | 978316
994-D-2017 | 994 | Driving | Flexible | 11/03/2020 | Concrete | Aggregate | 11:49:00 AM | Clay | 500 | 2 | 0.1 | 0.1 | 0.1 |  | 08/15/2017 |  | MnROAD Original - Interstate 94 | 1176 | 978316
994-D-2017 | 994 | Driving | Flexible | 11/03/2020 | Concrete | Aggregate | 11:57:00 AM | Clay | 500 | 3 | 0.1 | 0.1 | 0.1 |  | 08/15/2017 |  | MnROAD Original - Interstate 94 | 1176 | 978316
994-P-2017 | 994 | Passing | Flexible | 11/03/2020 | Concrete | Aggregate | 12:07:00 PM | Clay | 500 | 1 | 0 | 0.1 | 0.1 |  | 08/15/2017 |  | MnROAD Original - Interstate 94 | 1176 | 363068
994-P-2017 | 994 | Passing | Flexible | 11/03/2020 | Concrete | Aggregate | 12:14:00 PM | Clay | 500 | 2 | 0 | 0.1 | 0.1 |  | 08/15/2017 |  | MnROAD Original - Interstate 94 | 1176 | 363068
994-P-2017 | 994 | Passing | Flexible | 11/03/2020 | Concrete | Aggregate | 12:22:00 PM | Clay | 500 | 3 | 0.1 | 0.1 | 0.1 |  | 08/15/2017 |  | MnROAD Original - Interstate 94 | 1176 | 363068
994-D-2017 | 994 | Driving | Flexible | 04/16/2021 | Concrete | Aggregate | 12:53:00 PM | Clay | 500 | 1 | 0.1 | 0.1 | 0.1 |  | 08/15/2017 |  | MnROAD Original - Interstate 94 | 1340 | 1110710
994-D-2017 | 994 | Driving | Flexible | 04/16/2021 | Concrete | Aggregate | 1:08:00 PM | Clay | 500 | 2 | 0.1 | 0.1 | 0.1 |  | 08/15/2017 |  | MnROAD Original - Interstate 94 | 1340 | 1110710
994-D-2017 | 994 | Driving | Flexible | 04/16/2021 | Concrete | Aggregate | 1:22:00 PM | Clay | 500 | 3 | 0.1 | 0.1 | 0.1 |  | 08/15/2017 |  | MnROAD Original - Interstate 94 | 1340 | 1110710
994-P-2017 | 994 | Passing | Flexible | 04/16/2021 | Concrete | Aggregate | 1:38:00 PM | Clay | 500 | 1 | 0.1 | 0.1 | 0.1 |  | 08/15/2017 |  | MnROAD Original - Interstate 94 | 1340 | 409522
994-P-2017 | 994 | Passing | Flexible | 04/16/2021 | Concrete | Aggregate | 1:52:00 PM | Clay | 500 | 2 | 0.1 | 0.1 | 0.1 |  | 08/15/2017 |  | MnROAD Original - Interstate 94 | 1340 | 409522
994-D-2017 | 994 | Driving | Flexible | 05/04/2021 | Concrete | Aggregate | 12:27:00 PM | Clay | 500 | 1 | 0.1 | 0.1 | 0.1 |  | 08/15/2017 |  | MnROAD Original - Interstate 94 | 1358 | 1168226
994-D-2017 | 994 | Driving | Flexible | 05/04/2021 | Concrete | Aggregate | 12:45:00 PM | Clay | 500 | 2 | 0.1 | 0.1 | 0.1 |  | 08/15/2017 |  | MnROAD Original - Interstate 94 | 1358 | 1168226
994-D-2017 | 994 | Driving | Flexible | 05/04/2021 | Concrete | Aggregate | 1:03:00 PM | Clay | 500 | 3 | 0.1 | 0.2 | 0.1 |  | 08/15/2017 |  | MnROAD Original - Interstate 94 | 1358 | 1168226
994-P-2017 | 994 | Passing | Flexible | 05/04/2021 | Concrete | Aggregate | 11:33:00 AM | Clay | 500 | 1 | 0.1 | 0 | 0.1 |  | 08/15/2017 |  | MnROAD Original - Interstate 94 | 1358 | 429666
994-P-2017 | 994 | Passing | Flexible | 05/04/2021 | Concrete | Aggregate | 11:54:00 AM | Clay | 500 | 2 | 0.1 | 0.1 | 0.1 |  | 08/15/2017 |  | MnROAD Original - Interstate 94 | 1358 | 429666
994-P-2017 | 994 | Passing | Flexible | 05/04/2021 | Concrete | Aggregate | 12:10:00 PM | Clay | 500 | 3 | 0.1 | 0 | 0 |  | 08/15/2017 |  | MnROAD Original - Interstate 94 | 1358 | 429666
994-D-2017 | 994 | Driving | Flexible | 05/11/2021 | Concrete | Aggregate | 11:45:00 AM | Clay | 500 | 1 | 0.1 | 0.1 | 0.1 |  | 08/15/2017 |  | MnROAD Original - Interstate 94 | 1365 | 1195341
994-D-2017 | 994 | Driving | Flexible | 05/11/2021 | Concrete | Aggregate | 12:19:00 PM | Clay | 500 | 2 | 0.1 | 0.1 | 0.1 |  | 08/15/2017 |  | MnROAD Original - Interstate 94 | 1365 | 1195341
994-D-2017 | 994 | Driving | Flexible | 05/11/2021 | Concrete | Aggregate | 12:53:00 PM | Clay | 500 | 3 | 0.1 | 0.1 | 0.1 |  | 08/15/2017 |  | MnROAD Original - Interstate 94 | 1365 | 1195341
994-P-2017 | 994 | Passing | Flexible | 05/11/2021 | Concrete | Aggregate | 12:02:00 PM | Clay | 500 | 1 | 0.1 | 0.1 | 0.1 |  | 08/15/2017 |  | MnROAD Original - Interstate 94 | 1365 | 438837
994-P-2017 | 994 | Passing | Flexible | 05/11/2021 | Concrete | Aggregate | 12:35:00 PM | Clay | 500 | 2 | 0.1 | 0 | 0.1 |  | 08/15/2017 |  | MnROAD Original - Interstate 94 | 1365 | 438837
994-P-2017 | 994 | Passing | Flexible | 05/11/2021 | Concrete | Aggregate | 1:09:00 PM | Clay | 500 | 3 | 0.1 | 0 | 0 |  | 08/15/2017 |  | MnROAD Original - Interstate 94 | 1365 | 438837
994-D-2017 | 994 | Driving | Flexible | 08/09/2021 | Concrete | Aggregate | 12:08:00 PM | Clay | 500 | 1 | 0.1 | 0.1 | 0.1 |  | 08/15/2017 |  | MnROAD Original - Interstate 94 | 1455 | 1361749
994-D-2017 | 994 | Driving | Flexible | 08/09/2021 | Concrete | Aggregate | 12:17:00 PM | Clay | 500 | 2 | 0.1 | 0.1 | 0.1 |  | 08/15/2017 |  | MnROAD Original - Interstate 94 | 1455 | 1361749
994-D-2017 | 994 | Driving | Flexible | 08/09/2021 | Concrete | Aggregate | 12:26:00 PM | Clay | 500 | 3 | 0.1 | 0.1 | 0.1 |  | 08/15/2017 |  | MnROAD Original - Interstate 94 | 1455 | 1361749
994-P-2017 | 994 | Passing | Flexible | 08/09/2021 | Concrete | Aggregate | 12:35:00 PM | Clay | 500 | 1 | 0 | 0 | 0 |  | 08/15/2017 |  | MnROAD Original - Interstate 94 | 1455 | 495577
994-P-2017 | 994 | Passing | Flexible | 08/09/2021 | Concrete | Aggregate | 12:44:00 PM | Clay | 500 | 2 | 0 | 0 | 0 |  | 08/15/2017 |  | MnROAD Original - Interstate 94 | 1455 | 495577
994-P-2017 | 994 | Passing | Flexible | 08/09/2021 | Concrete | Aggregate | 12:55:00 PM | Clay | 500 | 3 | 0 | 0 | 0 |  | 08/15/2017 |  | MnROAD Original - Interstate 94 | 1455 | 495577
994-D-2017 | 994 | Driving | Flexible | 09/01/2021 | Concrete | Aggregate | 1:29:00 PM | Clay | 500 | 1 | 0.1 | 0.1 | 0.1 |  | 08/15/2017 |  | MnROAD Original - Interstate 94 | 1478 | 1384940
994-D-2017 | 994 | Driving | Flexible | 09/01/2021 | Concrete | Aggregate | 1:37:00 PM | Clay | 500 | 2 | 0.1 | 0.1 | 0.1 |  | 08/15/2017 |  | MnROAD Original - Interstate 94 | 1478 | 1384940
994-D-2017 | 994 | Driving | Flexible | 09/01/2021 | Concrete | Aggregate | 1:44:00 PM | Clay | 500 | 3 | 0.1 | 0.1 | 0.1 |  | 08/15/2017 |  | MnROAD Original - Interstate 94 | 1478 | 1384940
994-P-2017 | 994 | Passing | Flexible | 09/01/2021 | Concrete | Aggregate | 1:53:00 PM | Clay | 500 | 1 | 0 | 0.1 | 0.1 |  | 08/15/2017 |  | MnROAD Original - Interstate 94 | 1478 | 503457
994-P-2017 | 994 | Passing | Flexible | 09/01/2021 | Concrete | Aggregate | 2:03:00 PM | Clay | 500 | 2 | 0 | 0.1 | 0 |  | 08/15/2017 |  | MnROAD Original - Interstate 94 | 1478 | 503457
994-P-2017 | 994 | Passing | Flexible | 09/01/2021 | Concrete | Aggregate | 2:10:00 PM | Clay | 500 | 3 | 0.1 | 0.1 | 0.1 |  | 08/15/2017 |  | MnROAD Original - Interstate 94 | 1478 | 503457
994-D-2017 | 994 | Driving | Flexible | 10/07/2021 | Concrete | Aggregate | 2:48:00 PM | Clay | 500 | 1 | 0.1 | 0.1 | 0.1 |  | 08/15/2017 |  | MnROAD Original - Interstate 94 | 1514 | 1436841
994-P-2017 | 994 | Passing | Flexible | 05/17/2018 | Concrete | Aggregate | 9:20:00 AM | Clay | 600 | 1 | 0 | 0 | 0 |  | 08/15/2017 |  | MnROAD Original - Interstate 94 | 275 | 33948
994-P-2017 | 994 | Passing | Flexible | 05/17/2018 | Concrete | Aggregate | 9:28:00 AM | Clay | 600 | 2 | 0 | 0.1 | 0 |  | 08/15/2017 |  | MnROAD Original - Interstate 94 | 275 | 33948
994-P-2017 | 994 | Passing | Flexible | 05/17/2018 | Concrete | Aggregate | 9:28:00 AM | Clay | 600 | 2 | 0 | 0 | 0 |  | 08/15/2017 |  | MnROAD Original - Interstate 94 | 275 | 33948
994-P-2017 | 994 | Passing | Flexible | 05/17/2018 | Concrete | Aggregate | 9:40:00 AM | Clay | 600 | 3 | 0 | 0 | 0 |  | 08/15/2017 |  | MnROAD Original - Interstate 94 | 275 | 33948
994-P-2017 | 994 | Passing | Flexible | 05/17/2018 | Concrete | Aggregate | 9:40:00 AM | Clay | 600 | 3 | 0 | 0 | 0 |  | 08/15/2017 |  | MnROAD Original - Interstate 94 | 275 | 33948
994-D-2017 | 994 | Driving | Flexible | 06/14/2018 | Concrete | Aggregate | 10:06:00 AM | Clay | 600 | 1 | 0.1 | 0.1 | 0.1 |  | 08/15/2017 |  | MnROAD Original - Interstate 94 | 303 | 227666
994-D-2017 | 994 | Driving | Flexible | 06/14/2018 | Concrete | Aggregate | 10:06:00 AM | Clay | 600 | 1 | 0.1 | 0.1 | 0.1 |  | 08/15/2017 |  | MnROAD Original - Interstate 94 | 303 | 227666
994-D-2017 | 994 | Driving | Flexible | 06/14/2018 | Concrete | Aggregate | 10:13:00 AM | Clay | 600 | 2 | 0.1 | 0.1 | 0.1 |  | 08/15/2017 |  | MnROAD Original - Interstate 94 | 303 | 227666
994-D-2017 | 994 | Driving | Flexible | 06/14/2018 | Concrete | Aggregate | 10:13:00 AM | Clay | 600 | 2 | 0.1 | 0.1 | 0.1 |  | 08/15/2017 |  | MnROAD Original - Interstate 94 | 303 | 227666
994-D-2017 | 994 | Driving | Flexible | 06/14/2018 | Concrete | Aggregate | 10:21:00 AM | Clay | 600 | 3 | 0.1 | 0.1 | 0.1 |  | 08/15/2017 |  | MnROAD Original - Interstate 94 | 303 | 227666
994-D-2017 | 994 | Driving | Flexible | 06/14/2018 | Concrete | Aggregate | 10:21:00 AM | Clay | 600 | 3 | 0.1 | 0.1 | 0.1 |  | 08/15/2017 |  | MnROAD Original - Interstate 94 | 303 | 227666
994-P-2017 | 994 | Passing | Flexible | 06/14/2018 | Concrete | Aggregate | 10:30:00 AM | Clay | 600 | 1 | 0 | 0 | 0 |  | 08/15/2017 |  | MnROAD Original - Interstate 94 | 303 | 40527
994-P-2017 | 994 | Passing | Flexible | 06/14/2018 | Concrete | Aggregate | 10:30:00 AM | Clay | 600 | 1 | 0 | 0.1 | 0 |  | 08/15/2017 |  | MnROAD Original - Interstate 94 | 303 | 40527
994-D-2017 | 994 | Driving | Flexible | 05/17/2018 | Concrete | Aggregate | 8:54:00 AM | Clay | 600 | 1 | 0.1 | 0.1 | 0.1 |  | 08/15/2017 |  | MnROAD Original - Interstate 94 | 275 | 202988
994-D-2017 | 994 | Driving | Flexible | 05/17/2018 | Concrete | Aggregate | 8:54:00 AM | Clay | 600 | 1 | 0.1 | 0.1 | 0.1 |  | 08/15/2017 |  | MnROAD Original - Interstate 94 | 275 | 202988
994-D-2017 | 994 | Driving | Flexible | 05/17/2018 | Concrete | Aggregate | 9:02:00 AM | Clay | 600 | 2 | 0.1 | 0.1 | 0.1 |  | 08/15/2017 |  | MnROAD Original - Interstate 94 | 275 | 202988
994-D-2017 | 994 | Driving | Flexible | 05/17/2018 | Concrete | Aggregate | 9:02:00 AM | Clay | 600 | 2 | 0.1 | 0.1 | 0.1 |  | 08/15/2017 |  | MnROAD Original - Interstate 94 | 275 | 202988
994-D-2017 | 994 | Driving | Flexible | 05/17/2018 | Concrete | Aggregate | 9:09:00 AM | Clay | 600 | 3 | 0.1 | 0.1 | 0.1 |  | 08/15/2017 |  | MnROAD Original - Interstate 94 | 275 | 202988
994-D-2017 | 994 | Driving | Flexible | 05/17/2018 | Concrete | Aggregate | 9:09:00 AM | Clay | 600 | 3 | 0.1 | 0.1 | 0.1 |  | 08/15/2017 |  | MnROAD Original - Interstate 94 | 275 | 202988
994-P-2017 | 994 | Passing | Flexible | 05/17/2018 | Concrete | Aggregate | 9:20:00 AM | Clay | 600 | 1 | 0 | 0.1 | 0 |  | 08/15/2017 |  | MnROAD Original - Interstate 94 | 275 | 33948
994-D-2017 | 994 | Driving | Flexible | 07/26/2018 | Concrete | Aggregate | 7:37:00 AM | Clay | 599.7 | 2 | 0.1 | 0.1 | 0.1 |  | 08/15/2017 |  | MnROAD Original - Interstate 94 | 345 | 235905
994-D-2017 | 994 | Driving | Flexible | 07/26/2018 | Concrete | Aggregate | 7:45:00 AM | Clay | 599.7 | 3 | 0.1 | 0.1 | 0.1 |  | 08/15/2017 |  | MnROAD Original - Interstate 94 | 345 | 235905
994-D-2017 | 994 | Driving | Flexible | 07/26/2018 | Concrete | Aggregate | 7:45:00 AM | Clay | 599.7 | 3 | 0.1 | 0.1 | 0.1 |  | 08/15/2017 |  | MnROAD Original - Interstate 94 | 345 | 235905
994-P-2017 | 994 | Passing | Flexible | 07/26/2018 | Concrete | Aggregate | 7:54:00 AM | Clay | 599.7 | 1 | 0 | 0.1 | 0 |  | 08/15/2017 |  | MnROAD Original - Interstate 94 | 345 | 42698
994-P-2017 | 994 | Passing | Flexible | 07/26/2018 | Concrete | Aggregate | 7:54:00 AM | Clay | 599.7 | 1 | 0 | 0.1 | 0.1 |  | 08/15/2017 |  | MnROAD Original - Interstate 94 | 345 | 42698
994-P-2017 | 994 | Passing | Flexible | 07/26/2018 | Concrete | Aggregate | 8:05:00 AM | Clay | 599.7 | 2 | 0 | 0 | 0 |  | 08/15/2017 |  | MnROAD Original - Interstate 94 | 345 | 42698
994-P-2017 | 994 | Passing | Flexible | 07/26/2018 | Concrete | Aggregate | 8:05:00 AM | Clay | 599.7 | 2 | 0 | 0.1 | 0 |  | 08/15/2017 |  | MnROAD Original - Interstate 94 | 345 | 42698
994-P-2017 | 994 | Passing | Flexible | 07/26/2018 | Concrete | Aggregate | 8:13:00 AM | Clay | 599.7 | 3 | 0 | 0.1 | 0.1 |  | 08/15/2017 |  | MnROAD Original - Interstate 94 | 345 | 42698
994-P-2017 | 994 | Passing | Flexible | 07/26/2018 | Concrete | Aggregate | 8:13:00 AM | Clay | 599.7 | 3 | 0 | 0.1 | 0 |  | 08/15/2017 |  | MnROAD Original - Interstate 94 | 345 | 42698
994-D-2017 | 994 | Driving | Flexible | 08/10/2020 | Concrete | Aggregate | 9:52:00 AM | Clay | 500 | 1 | 0.1 | 0.1 | 0.1 |  | 08/15/2017 |  | MnROAD Original - Interstate 94 | 1091 | 794253
994-D-2017 | 994 | Driving | Flexible | 08/10/2020 | Concrete | Aggregate | 10:06:00 AM | Clay | 500 | 2 | 0.1 | 0.1 | 0.1 |  | 08/15/2017 |  | MnROAD Original - Interstate 94 | 1091 | 794253
994-D-2017 | 994 | Driving | Flexible | 08/10/2020 | Concrete | Aggregate | 10:19:00 AM | Clay | 550 | 3 | 0.1 | 0.1 | 0.1 |  | 08/15/2017 |  | MnROAD Original - Interstate 94 | 1091 | 794253
994-D-2017 | 994 | Driving | Flexible | 08/10/2020 | Concrete | Aggregate | 10:29:00 AM | Clay | 550 | 4 | 0.1 | 0.1 | 0.1 |  | 08/15/2017 |  | MnROAD Original - Interstate 94 | 1091 | 794253
994-P-2017 | 994 | Passing | Flexible | 08/10/2020 | Concrete | Aggregate | 10:41:00 AM | Clay | 500 | 1 | 0 | 0.1 | 0.1 |  | 08/15/2017 |  | MnROAD Original - Interstate 94 | 1091 | 268331
994-D-2017 | 994 | Driving | Flexible | 10/07/2021 | Concrete | Aggregate | 3:12:00 PM | Clay | 500 | 2 | 0.1 | 0.1 | 0.1 |  | 08/15/2017 |  | MnROAD Original - Interstate 94 | 1514 | 1436841
994-P-2017 | 994 | Passing | Flexible | 10/07/2021 | Concrete | Aggregate | 2:56:00 PM | Clay | 500 | 1 | 0 | 0.1 | 0.1 |  | 08/15/2017 |  | MnROAD Original - Interstate 94 | 1514 | 523509
994-P-2017 | 994 | Passing | Flexible | 10/07/2021 | Concrete | Aggregate | 3:04:00 PM | Clay | 500 | 2 | 0 | 0.1 | 0 |  | 08/15/2017 |  | MnROAD Original - Interstate 94 | 1514 | 523509
994-D-2017 | 994 | Driving | Flexible | 11/16/2021 | Concrete | Aggregate | 10:49:00 AM | Clay | 500 | 1 | 0.1 | 0.1 | 0.1 |  | 08/15/2017 |  | MnROAD Original - Interstate 94 | 1554 | 1465323
994-D-2017 | 994 | Driving | Flexible | 11/16/2021 | Concrete | Aggregate | 11:50:00 AM | Clay | 500 | 2 | 0.1 | 0.1 | 0.1 |  | 08/15/2017 |  | MnROAD Original - Interstate 94 | 1554 | 1465323
994-D-2017 | 994 | Driving | Flexible | 11/16/2021 | Concrete | Aggregate | 12:00:00 PM | Clay | 500 | 3 | 0.1 | 0.1 | 0.1 |  | 08/15/2017 |  | MnROAD Original - Interstate 94 | 1554 | 1465323
994-P-2017 | 994 | Passing | Flexible | 11/16/2021 | Concrete | Aggregate | 11:08:00 AM | Clay | 500 | 1 | 0 | 0 | 0 |  | 08/15/2017 |  | MnROAD Original - Interstate 94 | 1554 | 533704
994-P-2017 | 994 | Passing | Flexible | 11/16/2021 | Concrete | Aggregate | 11:23:00 AM | Clay | 500 | 2 | 0 | 0 | 0 |  | 08/15/2017 |  | MnROAD Original - Interstate 94 | 1554 | 533704
994-P-2017 | 994 | Passing | Flexible | 11/16/2021 | Concrete | Aggregate | 11:35:00 AM | Clay | 500 | 3 | 0.1 | 0.1 | 0.1 |  | 08/15/2017 |  | MnROAD Original - Interstate 94 | 1554 | 533704
994-D-2017 | 994 | Driving | Flexible | 05/04/2022 | Concrete | Aggregate | 1:28:00 PM | Clay | 500 | 1 | 0 | 0 | 0 |  | 08/15/2017 |  | MnROAD Original - Interstate 94 | 1723 | 1544092
994-P-2017 | 994 | Passing | Flexible | 05/04/2022 | Concrete | Aggregate | 1:43:00 PM | Clay | 500 | 1 | 0 | 0 | 0 |  | 08/15/2017 |  | MnROAD Original - Interstate 94 | 1723 | 566345
994-D-2017 | 994 | Driving | Flexible | 10/19/2022 | Concrete | Aggregate | 2:20:00 PM | Clay | 500 | 1 | 0 | 0 | 0 |  | 08/15/2017 |  | MnROAD Original - Interstate 94 | 1891 | 2019539
994-P-2017 | 994 | Passing | Flexible | 10/19/2022 | Concrete | Aggregate | 2:31:00 PM | Clay | 500 | 1 | 0 | 0 | 0 |  | 08/15/2017 |  | MnROAD Original - Interstate 94 | 1891 | 738869
994-P-2017 | 994 | Passing | Flexible | 06/14/2018 | Concrete | Aggregate | 10:39:00 AM | Clay | 600 | 2 | 0 | 0.1 | 0 |  | 08/15/2017 |  | MnROAD Original - Interstate 94 | 303 | 40527
994-P-2017 | 994 | Passing | Flexible | 06/14/2018 | Concrete | Aggregate | 10:39:00 AM | Clay | 600 | 2 | 0 | 0.1 | 0 |  | 08/15/2017 |  | MnROAD Original - Interstate 94 | 303 | 40527
994-P-2017 | 994 | Passing | Flexible | 06/14/2018 | Concrete | Aggregate | 10:46:00 AM | Clay | 600 | 3 | 0 | 0.1 | 0 |  | 08/15/2017 |  | MnROAD Original - Interstate 94 | 303 | 40527
994-P-2017 | 994 | Passing | Flexible | 06/14/2018 | Concrete | Aggregate | 10:46:00 AM | Clay | 600 | 3 | 0 | 0.1 | 0 |  | 08/15/2017 |  | MnROAD Original - Interstate 94 | 303 | 40527
994-D-2017 | 994 | Driving | Flexible | 06/21/2018 | Concrete | Aggregate | 10:11:00 AM | Clay | 600 | 1 | 0.1 | 0.1 | 0.1 |  | 08/15/2017 |  | MnROAD Original - Interstate 94 | 310 | 227666
994-D-2017 | 994 | Driving | Flexible | 06/21/2018 | Concrete | Aggregate | 10:11:00 AM | Clay | 600 | 1 | 0.1 | 0.1 | 0.1 |  | 08/15/2017 |  | MnROAD Original - Interstate 94 | 310 | 227666
994-D-2017 | 994 | Driving | Flexible | 06/21/2018 | Concrete | Aggregate | 10:21:00 AM | Clay | 600 | 2 | 0.1 | 0.1 | 0.1 |  | 08/15/2017 |  | MnROAD Original - Interstate 94 | 310 | 227666
994-D-2017 | 994 | Driving | Flexible | 06/21/2018 | Concrete | Aggregate | 10:21:00 AM | Clay | 600 | 2 | 0.1 | 0.1 | 0.1 |  | 08/15/2017 |  | MnROAD Original - Interstate 94 | 310 | 227666
994-D-2017 | 994 | Driving | Flexible | 06/21/2018 | Concrete | Aggregate | 10:28:00 AM | Clay | 600 | 3 | 0.1 | 0.1 | 0.1 |  | 08/15/2017 |  | MnROAD Original - Interstate 94 | 310 | 227666
994-D-2017 | 994 | Driving | Flexible | 06/21/2018 | Concrete | Aggregate | 10:28:00 AM | Clay | 600 | 3 | 0.1 | 0.1 | 0.1 |  | 08/15/2017 |  | MnROAD Original - Interstate 94 | 310 | 227666
994-P-2017 | 994 | Passing | Flexible | 06/21/2018 | Concrete | Aggregate | 10:37:00 AM | Clay | 600 | 1 | 0 | 0 | 0 |  | 08/15/2017 |  | MnROAD Original - Interstate 94 | 310 | 40527
994-P-2017 | 994 | Passing | Flexible | 06/21/2018 | Concrete | Aggregate | 10:37:00 AM | Clay | 600 | 1 | 0 | 0.1 | 0 |  | 08/15/2017 |  | MnROAD Original - Interstate 94 | 310 | 40527
994-P-2017 | 994 | Passing | Flexible | 06/21/2018 | Concrete | Aggregate | 10:44:00 AM | Clay | 600 | 2 | 0 | 0.1 | 0 |  | 08/15/2017 |  | MnROAD Original - Interstate 94 | 310 | 40527
994-P-2017 | 994 | Passing | Flexible | 06/21/2018 | Concrete | Aggregate | 10:44:00 AM | Clay | 600 | 2 | 0 | 0.1 | 0 |  | 08/15/2017 |  | MnROAD Original - Interstate 94 | 310 | 40527
994-P-2017 | 994 | Passing | Flexible | 06/21/2018 | Concrete | Aggregate | 10:52:00 AM | Clay | 600 | 3 | 0 | 0.1 | 0 |  | 08/15/2017 |  | MnROAD Original - Interstate 94 | 310 | 40527
994-P-2017 | 994 | Passing | Flexible | 06/21/2018 | Concrete | Aggregate | 10:52:00 AM | Clay | 600 | 3 | 0 | 0 | 0 |  | 08/15/2017 |  | MnROAD Original - Interstate 94 | 310 | 40527
994-D-2017 | 994 | Driving | Flexible | 07/26/2018 | Concrete | Aggregate | 7:28:00 AM | Clay | 599.7 | 1 | 0.1 | 0.1 | 0.1 |  | 08/15/2017 |  | MnROAD Original - Interstate 94 | 345 | 235905
995-P-2017 | 995 | Passing | Flexible | 06/21/2018 | Concrete | Aggregate | 10:52:00 AM | Clay | 700 | 3 | 0.1 | 0 | 0.1 |  | 08/15/2017 |  | MnROAD Original - Interstate 94 | 310 | 40527
995-D-2017 | 995 | Driving | Flexible | 07/26/2018 | Concrete | Aggregate | 7:29:00 AM | Clay | 699.9 | 1 | 0.1 | 0 | 0.1 |  | 08/15/2017 |  | MnROAD Original - Interstate 94 | 345 | 235905
995-D-2017 | 995 | Driving | Flexible | 07/26/2018 | Concrete | Aggregate | 7:29:00 AM | Clay | 699.9 | 1 | 0.1 | 0 | 0.1 |  | 08/15/2017 |  | MnROAD Original - Interstate 94 | 345 | 235905
995-D-2017 | 995 | Driving | Flexible | 07/26/2018 | Concrete | Aggregate | 7:37:00 AM | Clay | 699.9 | 2 | 0.1 | 0.1 | 0.1 |  | 08/15/2017 |  | MnROAD Original - Interstate 94 | 345 | 235905
995-D-2017 | 995 | Driving | Flexible | 07/26/2018 | Concrete | Aggregate | 7:37:00 AM | Clay | 699.9 | 2 | 0.1 | 0.1 | 0.1 |  | 08/15/2017 |  | MnROAD Original - Interstate 94 | 345 | 235905
995-D-2017 | 995 | Driving | Flexible | 07/26/2018 | Concrete | Aggregate | 7:45:00 AM | Clay | 699.9 | 3 | 0.1 | 0.1 | 0.1 |  | 08/15/2017 |  | MnROAD Original - Interstate 94 | 345 | 235905
995-D-2017 | 995 | Driving | Flexible | 07/26/2018 | Concrete | Aggregate | 7:45:00 AM | Clay | 699.9 | 3 | 0.1 | 0.1 | 0.1 |  | 08/15/2017 |  | MnROAD Original - Interstate 94 | 345 | 235905
995-P-2017 | 995 | Passing | Flexible | 07/26/2018 | Concrete | Aggregate | 7:55:00 AM | Clay | 699.9 | 1 | 0.1 | 0 | 0.1 |  | 08/15/2017 |  | MnROAD Original - Interstate 94 | 345 | 42698
995-P-2017 | 995 | Passing | Flexible | 07/26/2018 | Concrete | Aggregate | 7:55:00 AM | Clay | 699.9 | 1 | 0.1 | 0 | 0.1 |  | 08/15/2017 |  | MnROAD Original - Interstate 94 | 345 | 42698
995-P-2017 | 995 | Passing | Flexible | 07/26/2018 | Concrete | Aggregate | 8:05:00 AM | Clay | 699.9 | 2 | 0.1 | 0 | 0.1 |  | 08/15/2017 |  | MnROAD Original - Interstate 94 | 345 | 42698
995-P-2017 | 995 | Passing | Flexible | 07/26/2018 | Concrete | Aggregate | 8:05:00 AM | Clay | 699.9 | 2 | 0.1 | 0 | 0.1 |  | 08/15/2017 |  | MnROAD Original - Interstate 94 | 345 | 42698
995-P-2017 | 995 | Passing | Flexible | 07/26/2018 | Concrete | Aggregate | 8:13:00 AM | Clay | 699.9 | 3 | 0.1 | 0 | 0.1 |  | 08/15/2017 |  | MnROAD Original - Interstate 94 | 345 | 42698
995-P-2017 | 995 | Passing | Flexible | 07/26/2018 | Concrete | Aggregate | 8:13:00 AM | Clay | 699.9 | 3 | 0.1 | 0 | 0.1 |  | 08/15/2017 |  | MnROAD Original - Interstate 94 | 345 | 42698
995-D-2017 | 995 | Driving | Flexible | 08/10/2020 | Concrete | Aggregate | 9:52:00 AM | Clay | 600 | 1 | 0.1 | 0.1 | 0.1 |  | 08/15/2017 |  | MnROAD Original - Interstate 94 | 1091 | 794253
995-D-2017 | 995 | Driving | Flexible | 08/10/2020 | Concrete | Aggregate | 10:07:00 AM | Clay | 600 | 2 | 0.1 | 0.1 | 0.1 |  | 08/15/2017 |  | MnROAD Original - Interstate 94 | 1091 | 794253
995-D-2017 | 995 | Driving | Flexible | 08/10/2020 | Concrete | Aggregate | 10:20:00 AM | Clay | 650 | 3 | 0.1 | 0.1 | 0.1 |  | 08/15/2017 |  | MnROAD Original - Interstate 94 | 1091 | 794253
995-D-2017 | 995 | Driving | Flexible | 08/10/2020 | Concrete | Aggregate | 10:29:00 AM | Clay | 600 | 4 | 0.1 | 0.1 | 0.1 |  | 08/15/2017 |  | MnROAD Original - Interstate 94 | 1091 | 794253
995-P-2017 | 995 | Passing | Flexible | 08/10/2020 | Concrete | Aggregate | 10:41:00 AM | Clay | 600 | 1 | 0.1 | 0.1 | 0.1 |  | 08/15/2017 |  | MnROAD Original - Interstate 94 | 1091 | 268331
995-P-2017 | 995 | Passing | Flexible | 08/10/2020 | Concrete | Aggregate | 10:48:00 AM | Clay | 650 | 2 | 0.1 | 0.1 | 0.1 |  | 08/15/2017 |  | MnROAD Original - Interstate 94 | 1091 | 268331
995-P-2017 | 995 | Passing | Flexible | 08/10/2020 | Concrete | Aggregate | 10:55:00 AM | Clay | 650 | 3 | 0.1 | 0.1 | 0.1 |  | 08/15/2017 |  | MnROAD Original - Interstate 94 | 1091 | 268331
995-D-2017 | 995 | Driving | Flexible | 08/27/2020 | Concrete | Aggregate | 11:14:00 AM | Clay | 600 | 1 | 0.1 | 0.1 | 0.1 |  | 08/15/2017 |  | MnROAD Original - Interstate 94 | 1108 | 839694
995-D-2017 | 995 | Driving | Flexible | 08/27/2020 | Concrete | Aggregate | 11:28:00 AM | Clay | 600 | 2 | 0.1 | 0.1 | 0.1 |  | 08/15/2017 |  | MnROAD Original - Interstate 94 | 1108 | 839694
995-D-2017 | 995 | Driving | Flexible | 08/27/2020 | Concrete | Aggregate | 11:44:00 AM | Clay | 600 | 3 | 0.1 | 0.1 | 0.1 |  | 08/15/2017 |  | MnROAD Original - Interstate 94 | 1108 | 839694
995-P-2017 | 995 | Passing | Flexible | 08/27/2020 | Concrete | Aggregate | 12:00:00 PM | Clay | 600 | 1 | 0.1 | 0.1 | 0.1 |  | 08/15/2017 |  | MnROAD Original - Interstate 94 | 1108 | 313772
995-P-2017 | 995 | Passing | Flexible | 08/27/2020 | Concrete | Aggregate | 12:41:00 PM | Clay | 600 | 3 | 0.1 | 0.1 | 0.1 |  | 08/15/2017 |  | MnROAD Original - Interstate 94 | 1108 | 313772
995-D-2017 | 995 | Driving | Flexible | 09/29/2020 | Concrete | Aggregate | 10:26:00 AM | Clay | 600 | 1 | 0.1 | 0.1 | 0.1 |  | 08/15/2017 |  | MnROAD Original - Interstate 94 | 1141 | 937914
995-D-2017 | 995 | Driving | Flexible | 09/29/2020 | Concrete | Aggregate | 10:41:00 AM | Clay | 600 | 2 | 0.1 | 0.1 | 0.1 |  | 08/15/2017 |  | MnROAD Original - Interstate 94 | 1141 | 937914
995-D-2017 | 995 | Driving | Flexible | 09/29/2020 | Concrete | Aggregate | 10:57:00 AM | Clay | 600 | 3 | 0.1 | 0.1 | 0.1 |  | 08/15/2017 |  | MnROAD Original - Interstate 94 | 1141 | 937914
995-P-2017 | 995 | Passing | Flexible | 09/29/2020 | Concrete | Aggregate | 11:13:00 AM | Clay | 600 | 1 | 0.1 | 0.1 | 0.1 |  | 08/15/2017 |  | MnROAD Original - Interstate 94 | 1141 | 349661
995-P-2017 | 995 | Passing | Flexible | 09/29/2020 | Concrete | Aggregate | 11:28:00 AM | Clay | 600 | 2 | 0.1 | 0.1 | 0.1 |  | 08/15/2017 |  | MnROAD Original - Interstate 94 | 1141 | 349661
995-P-2017 | 995 | Passing | Flexible | 09/29/2020 | Concrete | Aggregate | 11:43:00 AM | Clay | 600 | 3 | 0.1 | 0.1 | 0.1 |  | 08/15/2017 |  | MnROAD Original - Interstate 94 | 1141 | 349661
995-D-2017 | 995 | Driving | Flexible | 11/03/2020 | Concrete | Aggregate | 11:42:00 AM | Clay | 600 | 1 | 0.1 | 0.1 | 0.1 |  | 08/15/2017 |  | MnROAD Original - Interstate 94 | 1176 | 978316
995-D-2017 | 995 | Driving | Flexible | 11/03/2020 | Concrete | Aggregate | 11:49:00 AM | Clay | 600 | 2 | 0.1 | 0.1 | 0.1 |  | 08/15/2017 |  | MnROAD Original - Interstate 94 | 1176 | 978316
995-D-2017 | 995 | Driving | Flexible | 09/01/2021 | Concrete | Aggregate | 1:44:00 PM | Clay | 600 | 3 | 0.1 | 0.1 | 0.1 |  | 08/15/2017 |  | MnROAD Original - Interstate 94 | 1478 | 1384940
995-P-2017 | 995 | Passing | Flexible | 09/01/2021 | Concrete | Aggregate | 1:53:00 PM | Clay | 600 | 1 | 0.1 | 0 | 0.1 |  | 08/15/2017 |  | MnROAD Original - Interstate 94 | 1478 | 503457
995-P-2017 | 995 | Passing | Flexible | 09/01/2021 | Concrete | Aggregate | 2:03:00 PM | Clay | 600 | 2 | 0.1 | 0 | 0 |  | 08/15/2017 |  | MnROAD Original - Interstate 94 | 1478 | 503457
995-P-2017 | 995 | Passing | Flexible | 09/01/2021 | Concrete | Aggregate | 2:11:00 PM | Clay | 600 | 3 | 0.1 | 0 | 0.1 |  | 08/15/2017 |  | MnROAD Original - Interstate 94 | 1478 | 503457
995-D-2017 | 995 | Driving | Flexible | 10/07/2021 | Concrete | Aggregate | 2:48:00 PM | Clay | 600 | 1 | 0.1 | 0.1 | 0.1 |  | 08/15/2017 |  | MnROAD Original - Interstate 94 | 1514 | 1436841
995-D-2017 | 995 | Driving | Flexible | 10/07/2021 | Concrete | Aggregate | 3:12:00 PM | Clay | 600 | 2 | 0.1 | 0.1 | 0.1 |  | 08/15/2017 |  | MnROAD Original - Interstate 94 | 1514 | 1436841
995-P-2017 | 995 | Passing | Flexible | 10/07/2021 | Concrete | Aggregate | 2:56:00 PM | Clay | 600 | 1 | 0.1 | 0.1 | 0.1 |  | 08/15/2017 |  | MnROAD Original - Interstate 94 | 1514 | 523509
995-P-2017 | 995 | Passing | Flexible | 10/07/2021 | Concrete | Aggregate | 3:04:00 PM | Clay | 600 | 2 | 0.1 | 0.1 | 0.1 |  | 08/15/2017 |  | MnROAD Original - Interstate 94 | 1514 | 523509
995-D-2017 | 995 | Driving | Flexible | 11/16/2021 | Concrete | Aggregate | 10:49:00 AM | Clay | 600 | 1 | 0.1 | 0.1 | 0.1 |  | 08/15/2017 |  | MnROAD Original - Interstate 94 | 1554 | 1465323
995-D-2017 | 995 | Driving | Flexible | 11/16/2021 | Concrete | Aggregate | 11:50:00 AM | Clay | 600 | 2 | 0.1 | 0.1 | 0.1 |  | 08/15/2017 |  | MnROAD Original - Interstate 94 | 1554 | 1465323
995-D-2017 | 995 | Driving | Flexible | 11/16/2021 | Concrete | Aggregate | 12:00:00 PM | Clay | 600 | 3 | 0.1 | 0 | 0 |  | 08/15/2017 |  | MnROAD Original - Interstate 94 | 1554 | 1465323
995-P-2017 | 995 | Passing | Flexible | 11/16/2021 | Concrete | Aggregate | 11:08:00 AM | Clay | 600 | 1 | 0.1 | 0 | 0.1 |  | 08/15/2017 |  | MnROAD Original - Interstate 94 | 1554 | 533704
995-P-2017 | 995 | Passing | Flexible | 11/16/2021 | Concrete | Aggregate | 11:23:00 AM | Clay | 600 | 2 | 0.1 | 0 | 0.1 |  | 08/15/2017 |  | MnROAD Original - Interstate 94 | 1554 | 533704
995-P-2017 | 995 | Passing | Flexible | 11/16/2021 | Concrete | Aggregate | 11:35:00 AM | Clay | 600 | 3 | 0.1 | 0 | 0.1 |  | 08/15/2017 |  | MnROAD Original - Interstate 94 | 1554 | 533704
995-D-2017 | 995 | Driving | Flexible | 05/04/2022 | Concrete | Aggregate | 1:28:00 PM | Clay | 600 | 1 | 0 | 0 | 0 |  | 08/15/2017 |  | MnROAD Original - Interstate 94 | 1723 | 1544092
995-P-2017 | 995 | Passing | Flexible | 05/04/2022 | Concrete | Aggregate | 1:43:00 PM | Clay | 600 | 1 | 0 | 0 | 0 |  | 08/15/2017 |  | MnROAD Original - Interstate 94 | 1723 | 566345
995-D-2017 | 995 | Driving | Flexible | 10/19/2022 | Concrete | Aggregate | 2:21:00 PM | Clay | 600 | 1 | 0 | 0 | 0 |  | 08/15/2017 |  | MnROAD Original - Interstate 94 | 1891 | 2019539
995-P-2017 | 995 | Passing | Flexible | 10/19/2022 | Concrete | Aggregate | 2:31:00 PM | Clay | 600 | 1 | 0 | 0 | 0 |  | 08/15/2017 |  | MnROAD Original - Interstate 94 | 1891 | 738869
995-D-2017 | 995 | Driving | Flexible | 05/17/2018 | Concrete | Aggregate | 9:09:00 AM | Clay | 700 | 0 | 0.1 | 0 | 0.1 |  | 08/15/2017 |  | MnROAD Original - Interstate 94 | 275 | 202988
995-D-2017 | 995 | Driving | Flexible | 05/17/2018 | Concrete | Aggregate | 8:54:00 AM | Clay | 700 | 1 | 0.1 | 0.1 | 0.1 |  | 08/15/2017 |  | MnROAD Original - Interstate 94 | 275 | 202988
995-D-2017 | 995 | Driving | Flexible | 05/17/2018 | Concrete | Aggregate | 8:54:00 AM | Clay | 700 | 1 | 0 | 0.1 | 0 |  | 08/15/2017 |  | MnROAD Original - Interstate 94 | 275 | 202988
995-P-2017 | 995 | Passing | Flexible | 05/17/2018 | Concrete | Aggregate | 9:40:00 AM | Clay | 700 | 0 | 0.1 | 0 | 0.1 |  | 08/15/2017 |  | MnROAD Original - Interstate 94 | 275 | 33948
995-P-2017 | 995 | Passing | Flexible | 05/17/2018 | Concrete | Aggregate | 9:40:00 AM | Clay | 700 | 0 | 0.1 | 0 | 0.1 |  | 08/15/2017 |  | MnROAD Original - Interstate 94 | 275 | 33948
995-P-2017 | 995 | Passing | Flexible | 05/17/2018 | Concrete | Aggregate | 9:20:00 AM | Clay | 700 | 0 | 0.1 | 0 | 0.1 |  | 08/15/2017 |  | MnROAD Original - Interstate 94 | 275 | 33948
995-P-2017 | 995 | Passing | Flexible | 05/17/2018 | Concrete | Aggregate | 9:20:00 AM | Clay | 700 | 0 | 0.1 | 0 | 0.1 |  | 08/15/2017 |  | MnROAD Original - Interstate 94 | 275 | 33948
995-P-2017 | 995 | Passing | Flexible | 05/17/2018 | Concrete | Aggregate | 9:28:00 AM | Clay | 700 | 0 | 0.1 | 0 | 0.1 |  | 08/15/2017 |  | MnROAD Original - Interstate 94 | 275 | 33948
995-P-2017 | 995 | Passing | Flexible | 05/17/2018 | Concrete | Aggregate | 9:28:00 AM | Clay | 700 | 0 | 0.1 | 0 | 0.1 |  | 08/15/2017 |  | MnROAD Original - Interstate 94 | 275 | 33948
995-D-2017 | 995 | Driving | Flexible | 06/14/2018 | Concrete | Aggregate | 10:13:00 AM | Clay | 700 | 0 | 0.1 | 0 | 0.1 |  | 08/15/2017 |  | MnROAD Original - Interstate 94 | 303 | 227666
995-D-2017 | 995 | Driving | Flexible | 06/14/2018 | Concrete | Aggregate | 10:13:00 AM | Clay | 700 | 0 | 0.1 | 0.1 | 0.1 |  | 08/15/2017 |  | MnROAD Original - Interstate 94 | 303 | 227666
995-D-2017 | 995 | Driving | Flexible | 06/14/2018 | Concrete | Aggregate | 10:06:00 AM | Clay | 700 | 1 | 0.1 | 0.1 | 0.1 |  | 08/15/2017 |  | MnROAD Original - Interstate 94 | 303 | 227666
995-D-2017 | 995 | Driving | Flexible | 06/14/2018 | Concrete | Aggregate | 10:06:00 AM | Clay | 700 | 1 | 0.1 | 0.1 | 0.1 |  | 08/15/2017 |  | MnROAD Original - Interstate 94 | 303 | 227666
995-P-2017 | 995 | Passing | Flexible | 06/14/2018 | Concrete | Aggregate | 10:39:00 AM | Clay | 700 | 0 | 0.1 | 0 | 0.1 |  | 08/15/2017 |  | MnROAD Original - Interstate 94 | 303 | 40527
995-P-2017 | 995 | Passing | Flexible | 06/14/2018 | Concrete | Aggregate | 10:39:00 AM | Clay | 700 | 0 | 0.1 | 0 | 0.1 |  | 08/15/2017 |  | MnROAD Original - Interstate 94 | 303 | 40527
995-P-2017 | 995 | Passing | Flexible | 06/14/2018 | Concrete | Aggregate | 10:46:00 AM | Clay | 700 | 0 | 0.1 | 0 | 0.1 |  | 08/15/2017 |  | MnROAD Original - Interstate 94 | 303 | 40527
995-P-2017 | 995 | Passing | Flexible | 06/14/2018 | Concrete | Aggregate | 10:46:00 AM | Clay | 700 | 0 | 0.1 | 0 | 0.1 |  | 08/15/2017 |  | MnROAD Original - Interstate 94 | 303 | 40527
995-P-2017 | 995 | Passing | Flexible | 06/14/2018 | Concrete | Aggregate | 10:30:00 AM | Clay | 700 | 0 | 0.1 | 0 | 0.1 |  | 08/15/2017 |  | MnROAD Original - Interstate 94 | 303 | 40527
995-P-2017 | 995 | Passing | Flexible | 06/14/2018 | Concrete | Aggregate | 10:30:00 AM | Clay | 700 | 0 | 0.1 | 0 | 0.1 |  | 08/15/2017 |  | MnROAD Original - Interstate 94 | 303 | 40527
995-P-2017 | 995 | Passing | Flexible | 06/14/2018 | Concrete | Aggregate | 10:21:00 AM | Clay | 700 | 0 | 0.1 | 0.1 | 0.1 |  | 08/15/2017 |  | MnROAD Original - Interstate 94 | 303 | 40527
995-P-2017 | 995 | Passing | Flexible | 06/14/2018 | Concrete | Aggregate | 10:21:00 AM | Clay | 700 | 0 | 0.1 | 0.1 | 0.1 |  | 08/15/2017 |  | MnROAD Original - Interstate 94 | 303 | 40527
995-D-2017 | 995 | Driving | Flexible | 06/21/2018 | Concrete | Aggregate | 10:11:00 AM | Clay | 700 | 1 | 0.1 | 0.1 | 0.1 |  | 08/15/2017 |  | MnROAD Original - Interstate 94 | 310 | 227666
995-D-2017 | 995 | Driving | Flexible | 06/21/2018 | Concrete | Aggregate | 10:11:00 AM | Clay | 700 | 1 | 0.1 | 0.1 | 0.1 |  | 08/15/2017 |  | MnROAD Original - Interstate 94 | 310 | 227666
995-D-2017 | 995 | Driving | Flexible | 11/03/2020 | Concrete | Aggregate | 11:57:00 AM | Clay | 600 | 3 | 0.1 | 0.1 | 0.1 |  | 08/15/2017 |  | MnROAD Original - Interstate 94 | 1176 | 978316
995-P-2017 | 995 | Passing | Flexible | 11/03/2020 | Concrete | Aggregate | 12:07:00 PM | Clay | 600 | 1 | 0.1 | 0.1 | 0.1 |  | 08/15/2017 |  | MnROAD Original - Interstate 94 | 1176 | 363068
995-P-2017 | 995 | Passing | Flexible | 11/03/2020 | Concrete | Aggregate | 12:14:00 PM | Clay | 600 | 2 | 0.1 | 0.1 | 0.1 |  | 08/15/2017 |  | MnROAD Original - Interstate 94 | 1176 | 363068
995-P-2017 | 995 | Passing | Flexible | 11/03/2020 | Concrete | Aggregate | 12:22:00 PM | Clay | 600 | 3 | 0.1 | 0.1 | 0.1 |  | 08/15/2017 |  | MnROAD Original - Interstate 94 | 1176 | 363068
995-D-2017 | 995 | Driving | Flexible | 04/16/2021 | Concrete | Aggregate | 12:53:00 PM | Clay | 600 | 1 | 0.1 | 0.1 | 0.1 |  | 08/15/2017 |  | MnROAD Original - Interstate 94 | 1340 | 1110710
995-D-2017 | 995 | Driving | Flexible | 04/16/2021 | Concrete | Aggregate | 1:08:00 PM | Clay | 600 | 2 | 0.1 | 0.1 | 0.1 |  | 08/15/2017 |  | MnROAD Original - Interstate 94 | 1340 | 1110710
995-D-2017 | 995 | Driving | Flexible | 04/16/2021 | Concrete | Aggregate | 1:22:00 PM | Clay | 600 | 3 | 0.1 | 0.1 | 0.1 |  | 08/15/2017 |  | MnROAD Original - Interstate 94 | 1340 | 1110710
995-P-2017 | 995 | Passing | Flexible | 04/16/2021 | Concrete | Aggregate | 1:38:00 PM | Clay | 600 | 1 | 0.1 | 0 | 0 |  | 08/15/2017 |  | MnROAD Original - Interstate 94 | 1340 | 409522
995-P-2017 | 995 | Passing | Flexible | 04/16/2021 | Concrete | Aggregate | 1:52:00 PM | Clay | 600 | 2 | 0.1 | 0 | 0.1 |  | 08/15/2017 |  | MnROAD Original - Interstate 94 | 1340 | 409522
995-D-2017 | 995 | Driving | Flexible | 05/04/2021 | Concrete | Aggregate | 12:27:00 PM | Clay | 600 | 1 | 0.1 | 0.1 | 0.1 |  | 08/15/2017 |  | MnROAD Original - Interstate 94 | 1358 | 1168226
995-D-2017 | 995 | Driving | Flexible | 05/04/2021 | Concrete | Aggregate | 12:45:00 PM | Clay | 600 | 2 | 0.1 | 0.1 | 0.1 |  | 08/15/2017 |  | MnROAD Original - Interstate 94 | 1358 | 1168226
995-D-2017 | 995 | Driving | Flexible | 05/04/2021 | Concrete | Aggregate | 1:03:00 PM | Clay | 600 | 3 | 0.1 | 0.1 | 0.1 |  | 08/15/2017 |  | MnROAD Original - Interstate 94 | 1358 | 1168226
995-P-2017 | 995 | Passing | Flexible | 05/04/2021 | Concrete | Aggregate | 11:33:00 AM | Clay | 600 | 1 | 0.1 | 0 | 0.1 |  | 08/15/2017 |  | MnROAD Original - Interstate 94 | 1358 | 429666
995-P-2017 | 995 | Passing | Flexible | 05/04/2021 | Concrete | Aggregate | 11:54:00 AM | Clay | 600 | 2 | 0.1 | 0 | 0.1 |  | 08/15/2017 |  | MnROAD Original - Interstate 94 | 1358 | 429666
995-P-2017 | 995 | Passing | Flexible | 05/04/2021 | Concrete | Aggregate | 12:10:00 PM | Clay | 600 | 3 | 0.1 | 0 | 0 |  | 08/15/2017 |  | MnROAD Original - Interstate 94 | 1358 | 429666
995-D-2017 | 995 | Driving | Flexible | 05/11/2021 | Concrete | Aggregate | 11:45:00 AM | Clay | 600 | 1 | 0.1 | 0.1 | 0.1 |  | 08/15/2017 |  | MnROAD Original - Interstate 94 | 1365 | 1195341
995-D-2017 | 995 | Driving | Flexible | 05/11/2021 | Concrete | Aggregate | 12:19:00 PM | Clay | 600 | 2 | 0.1 | 0.1 | 0.1 |  | 08/15/2017 |  | MnROAD Original - Interstate 94 | 1365 | 1195341
995-D-2017 | 995 | Driving | Flexible | 05/11/2021 | Concrete | Aggregate | 12:53:00 PM | Clay | 600 | 3 | 0.1 | 0.1 | 0.1 |  | 08/15/2017 |  | MnROAD Original - Interstate 94 | 1365 | 1195341
995-P-2017 | 995 | Passing | Flexible | 05/11/2021 | Concrete | Aggregate | 12:03:00 PM | Clay | 600 | 1 | 0.1 | 0 | 0.1 |  | 08/15/2017 |  | MnROAD Original - Interstate 94 | 1365 | 438837
995-P-2017 | 995 | Passing | Flexible | 05/11/2021 | Concrete | Aggregate | 12:36:00 PM | Clay | 600 | 2 | 0.1 | 0 | 0.1 |  | 08/15/2017 |  | MnROAD Original - Interstate 94 | 1365 | 438837
995-P-2017 | 995 | Passing | Flexible | 05/11/2021 | Concrete | Aggregate | 1:09:00 PM | Clay | 600 | 3 | 0.1 | 0 | 0.1 |  | 08/15/2017 |  | MnROAD Original - Interstate 94 | 1365 | 438837
995-D-2017 | 995 | Driving | Flexible | 08/09/2021 | Concrete | Aggregate | 12:08:00 PM | Clay | 600 | 1 | 0.1 | 0.1 | 0.1 |  | 08/15/2017 |  | MnROAD Original - Interstate 94 | 1455 | 1361749
995-D-2017 | 995 | Driving | Flexible | 05/17/2018 | Concrete | Aggregate | 9:09:00 AM | Clay | 700 | 0 | 0.1 | 0 | 0.1 |  | 08/15/2017 |  | MnROAD Original - Interstate 94 | 275 | 202988
995-D-2017 | 995 | Driving | Flexible | 05/17/2018 | Concrete | Aggregate | 9:02:00 AM | Clay | 700 | 0 | 0.1 | 0 | 0.1 |  | 08/15/2017 |  | MnROAD Original - Interstate 94 | 275 | 202988
995-D-2017 | 995 | Driving | Flexible | 05/17/2018 | Concrete | Aggregate | 9:02:00 AM | Clay | 700 | 0 | 0.1 | 0.1 | 0.1 |  | 08/15/2017 |  | MnROAD Original - Interstate 94 | 275 | 202988
995-D-2017 | 995 | Driving | Flexible | 08/09/2021 | Concrete | Aggregate | 12:17:00 PM | Clay | 600 | 2 | 0.1 | 0.1 | 0.1 |  | 08/15/2017 |  | MnROAD Original - Interstate 94 | 1455 | 1361749
995-D-2017 | 995 | Driving | Flexible | 08/09/2021 | Concrete | Aggregate | 12:26:00 PM | Clay | 600 | 3 | 0.1 | 0.1 | 0.1 |  | 08/15/2017 |  | MnROAD Original - Interstate 94 | 1455 | 1361749
995-P-2017 | 995 | Passing | Flexible | 08/09/2021 | Concrete | Aggregate | 12:35:00 PM | Clay | 600 | 1 | 0.1 | 0 | 0.1 |  | 08/15/2017 |  | MnROAD Original - Interstate 94 | 1455 | 495577
995-P-2017 | 995 | Passing | Flexible | 08/09/2021 | Concrete | Aggregate | 12:44:00 PM | Clay | 600 | 2 | 0.1 | 0 | 0.1 |  | 08/15/2017 |  | MnROAD Original - Interstate 94 | 1455 | 495577
995-P-2017 | 995 | Passing | Flexible | 08/09/2021 | Concrete | Aggregate | 12:55:00 PM | Clay | 600 | 3 | 0.1 | 0 | 0.1 |  | 08/15/2017 |  | MnROAD Original - Interstate 94 | 1455 | 495577
995-D-2017 | 995 | Driving | Flexible | 09/01/2021 | Concrete | Aggregate | 1:29:00 PM | Clay | 600 | 1 | 0.1 | 0.1 | 0.1 |  | 08/15/2017 |  | MnROAD Original - Interstate 94 | 1478 | 1384940
995-D-2017 | 995 | Driving | Flexible | 09/01/2021 | Concrete | Aggregate | 1:37:00 PM | Clay | 600 | 2 | 0.1 | 0.1 | 0.1 |  | 08/15/2017 |  | MnROAD Original - Interstate 94 | 1478 | 1384940
995-D-2017 | 995 | Driving | Flexible | 06/21/2018 | Concrete | Aggregate | 10:21:00 AM | Clay | 700 | 2 | 0.1 | 0.1 | 0.1 |  | 08/15/2017 |  | MnROAD Original - Interstate 94 | 310 | 227666
995-D-2017 | 995 | Driving | Flexible | 06/21/2018 | Concrete | Aggregate | 10:21:00 AM | Clay | 700 | 2 | 0.1 | 0.1 | 0.1 |  | 08/15/2017 |  | MnROAD Original - Interstate 94 | 310 | 227666
995-D-2017 | 995 | Driving | Flexible | 06/21/2018 | Concrete | Aggregate | 10:28:00 AM | Clay | 700 | 3 | 0.1 | 0.1 | 0.1 |  | 08/15/2017 |  | MnROAD Original - Interstate 94 | 310 | 227666
995-D-2017 | 995 | Driving | Flexible | 06/21/2018 | Concrete | Aggregate | 10:28:00 AM | Clay | 700 | 3 | 0.1 | 0.1 | 0.1 |  | 08/15/2017 |  | MnROAD Original - Interstate 94 | 310 | 227666
995-P-2017 | 995 | Passing | Flexible | 06/21/2018 | Concrete | Aggregate | 10:37:00 AM | Clay | 700 | 1 | 0.1 | 0 | 0.1 |  | 08/15/2017 |  | MnROAD Original - Interstate 94 | 310 | 40527
995-P-2017 | 995 | Passing | Flexible | 06/21/2018 | Concrete | Aggregate | 10:37:00 AM | Clay | 700 | 1 | 0.1 | 0 | 0.1 |  | 08/15/2017 |  | MnROAD Original - Interstate 94 | 310 | 40527
995-P-2017 | 995 | Passing | Flexible | 06/21/2018 | Concrete | Aggregate | 10:44:00 AM | Clay | 700 | 2 | 0.1 | 0 | 0.1 |  | 08/15/2017 |  | MnROAD Original - Interstate 94 | 310 | 40527
995-P-2017 | 995 | Passing | Flexible | 06/21/2018 | Concrete | Aggregate | 10:44:00 AM | Clay | 700 | 2 | 0.1 | 0 | 0.1 |  | 08/15/2017 |  | MnROAD Original - Interstate 94 | 310 | 40527
995-P-2017 | 995 | Passing | Flexible | 06/21/2018 | Concrete | Aggregate | 10:52:00 AM | Clay | 700 | 3 | 0.1 | 0 | 0.1 |  | 08/15/2017 |  | MnROAD Original - Interstate 94 | 310 | 40527
1005-D-2020 | 1005 | Driving | Flexible | 04/16/2021 | Concrete | Aggregate | 10:12:00 AM | Clay | 133 | 2 | 0.1 | 0.2 | 0.1 |  | 10/01/2020 |  | MnROAD Mainline - Interstate 94 | 197 | 432520
1005-D-2020 | 1005 | Driving | Flexible | 04/16/2021 | Concrete | Aggregate | 10:03:00 AM | Clay | 133 | 1 | 0.1 | 0.2 | 0.1 |  | 10/01/2020 |  | MnROAD Mainline - Interstate 94 | 197 | 432520
1005-D-2020 | 1005 | Driving | Flexible | 05/05/2021 | Concrete | Aggregate | 1:07:00 PM | Clay | 133 | 1 | 0.1 | 0.2 | 0.1 |  | 10/01/2020 |  | MnROAD Mainline - Interstate 94 | 216 | 432520
1005-D-2020 | 1005 | Driving | Flexible | 05/05/2021 | Concrete | Aggregate | 1:15:00 PM | Clay | 133 | 2 | 0 | 0.2 | 0.1 |  | 10/01/2020 |  | MnROAD Mainline - Interstate 94 | 216 | 432520
1005-D-2020 | 1005 | Driving | Flexible | 05/05/2021 | Concrete | Aggregate | 1:23:00 PM | Clay | 133 | 3 | 0 | 0.2 | 0.1 |  | 10/01/2020 |  | MnROAD Mainline - Interstate 94 | 216 | 432520
1005-D-2020 | 1005 | Driving | Flexible | 08/09/2021 | Concrete | Aggregate | 10:11:00 AM | Clay | 118 | 1 | 0.2 | 0.3 | 0.2 |  | 10/01/2020 |  | MnROAD Mainline - Interstate 94 | 312 | 563216
1005-D-2020 | 1005 | Driving | Flexible | 08/09/2021 | Concrete | Aggregate | 10:27:00 AM | Clay | 118 | 2 | 0.1 | 0.3 | 0.2 |  | 10/01/2020 |  | MnROAD Mainline - Interstate 94 | 312 | 563216
1005-D-2020 | 1005 | Driving | Flexible | 08/09/2021 | Concrete | Aggregate | 10:44:00 AM | Clay | 118 | 3 | 0.1 | 0.2 | 0.2 |  | 10/01/2020 |  | MnROAD Mainline - Interstate 94 | 312 | 563216
1005-D-2020 | 1005 | Driving | Flexible | 10/05/2021 | Concrete | Aggregate | 11:10:00 AM | Clay | 118 | 1 | 0.2 | 0.3 | 0.3 |  | 10/01/2020 |  | MnROAD Mainline - Interstate 94 | 369 | 649068
1005-D-2020 | 1005 | Driving | Flexible | 10/05/2021 | Concrete | Aggregate | 11:40:00 AM | Clay | 118 | 2 | 0.2 | 0.3 | 0.3 |  | 10/01/2020 |  | MnROAD Mainline - Interstate 94 | 369 | 649068
1005-D-2020 | 1005 | Driving | Flexible | 10/19/2022 | Concrete | Aggregate | 1:12:00 PM | Clay | 118 | 1 | 0.2 | 0.2 | 0.2 |  | 10/01/2020 |  | MnROAD Mainline - Interstate 94 | 748 | 1148486
1005-D-2020 | 1005 | Driving | Flexible | 10/15/2020 | Concrete | Aggregate | 10:45:00 AM | Clay | 118 | 1 | 0.1 | 0.2 | 0.1 |  | 10/01/2020 |  | MnROAD Mainline - Interstate 94 | 14 | 12049
1005-D-2020 | 1005 | Driving | Flexible | 11/04/2020 | Concrete | Aggregate | 11:53:00 AM | Clay | 118 | 1 | 0.1 | 0.2 | 0.1 |  | 10/01/2020 |  | MnROAD Mainline - Interstate 94 | 34 | 70199
1005-D-2020 | 1005 | Driving | Flexible | 11/04/2020 | Concrete | Aggregate | 12:07:00 PM | Clay | 118 | 2 | 0.1 | 0.2 | 0.2 |  | 10/01/2020 |  | MnROAD Mainline - Interstate 94 | 34 | 70199
1005-D-2020 | 1005 | Driving | Flexible | 11/04/2020 | Concrete | Aggregate | 12:22:00 PM | Clay | 118 | 3 | 0.1 | 0.2 | 0.2 |  | 10/01/2020 |  | MnROAD Mainline - Interstate 94 | 34 | 70199
1005-D-2020 | 1005 | Driving | Flexible | 04/16/2021 | Concrete | Aggregate | 10:22:00 AM | Clay | 133 | 3 | 0.1 | 0.2 | 0.1 |  | 10/01/2020 |  | MnROAD Mainline - Interstate 94 | 197 | 432520
2201-D-2022 | 2201 | Driving | Flexible | 10/12/2022 | Reclaimed |  | 10:46:00 AM | Clay | 249 | 1 | 0.1 | 0 | 0 |  | 10/12/2022 |  | MnROAD Mainline - Interstate 94 | 0 | 5073
2201-P-2022 | 2201 | Passing | Flexible | 10/12/2022 | Reclaimed |  | 10:46:00 AM | Clay | 249 | 1 | 0 | 0 | 0 |  | 10/12/2022 |  | MnROAD Mainline - Interstate 94 | 0 | 1676
2201-D-2022 | 2201 | Driving | Flexible | 10/19/2022 | Reclaimed |  | 1:13:00 PM | Clay | 249 | 1 | 0 | 0 | 0 |  | 10/12/2022 |  | MnROAD Mainline - Interstate 94 | 7 | 30517
2201-P-2022 | 2201 | Passing | Flexible | 10/19/2022 | Reclaimed |  | 1:28:00 PM | Clay | 249 | 1 | 0 | 0 | 0 |  | 10/12/2022 |  | MnROAD Mainline - Interstate 94 | 7 | 11033
2201-D-2022 | 2201 | Driving | Flexible | 11/02/2022 | Reclaimed |  | 1:58:00 PM | Clay | 249 | 2 | 0 | 0 | 0 |  | 10/12/2022 |  | MnROAD Mainline - Interstate 94 | 21 | 78036
2201-D-2022 | 2201 | Driving | Flexible | 11/02/2022 | Reclaimed |  | 2:27:00 PM | Clay | 249 | 3 | 0 | 0.1 | 0 |  | 10/12/2022 |  | MnROAD Mainline - Interstate 94 | 21 | 78036
2201-P-2022 | 2201 | Passing | Flexible | 11/02/2022 | Reclaimed |  | 1:41:00 PM | Clay | 249 | 1 | 0 | 0 | 0 |  | 10/12/2022 |  | MnROAD Mainline - Interstate 94 | 21 | 28201
2201-P-2022 | 2201 | Passing | Flexible | 11/02/2022 | Reclaimed |  | 2:13:00 PM | Clay | 249 | 2 | 0 | 0 | 0 |  | 10/12/2022 |  | MnROAD Mainline - Interstate 94 | 21 | 28201
2201-P-2022 | 2201 | Passing | Flexible | 11/02/2022 | Reclaimed |  | 2:43:00 PM | Clay | 249 | 3 | 0.1 | 0 | 0 |  | 10/12/2022 |  | MnROAD Mainline - Interstate 94 | 21 | 28201
2201-D-2022 | 2201 | Driving | Flexible | 12/13/2022 | Reclaimed |  | 8:42:00 AM | Clay | 249 | 1 | 0.1 | 0 | 0 |  | 10/12/2022 |  | MnROAD Mainline - Interstate 94 | 62 | 159560
2201-P-2022 | 2201 | Passing | Flexible | 12/13/2022 | Reclaimed |  | 8:57:00 AM | Clay | 249 | 1 | 0 | 0 | 0 |  | 10/12/2022 |  | MnROAD Mainline - Interstate 94 | 62 | 57840
2202-D-2022 | 2202 | Driving | Flexible | 10/12/2022 | Reclaimed |  | 10:46:00 AM | Clay | 177 | 1 | 0.1 | 0 | 0 |  | 10/12/2022 |  | MnROAD Mainline - Interstate 94 | 0 | 5073
2202-P-2022 | 2202 | Passing | Flexible | 10/12/2022 | Reclaimed |  | 10:46:00 AM | Clay | 177 | 1 | 0 | 0 | 0 |  | 10/12/2022 |  | MnROAD Mainline - Interstate 94 | 0 | 1676
2202-D-2022 | 2202 | Driving | Flexible | 10/19/2022 | Reclaimed |  | 1:13:00 PM | Clay | 177 | 1 | 0 | 0 | 0 |  | 10/12/2022 |  | MnROAD Mainline - Interstate 94 | 7 | 30517
2202-P-2022 | 2202 | Passing | Flexible | 10/19/2022 | Reclaimed |  | 1:28:00 PM | Clay | 177 | 1 | 0 | 0 | 0 |  | 10/12/2022 |  | MnROAD Mainline - Interstate 94 | 7 | 11033
2202-D-2022 | 2202 | Driving | Flexible | 11/02/2022 | Reclaimed |  | 1:58:00 PM | Clay | 177 | 2 | 0 | 0 | 0 |  | 10/12/2022 |  | MnROAD Mainline - Interstate 94 | 21 | 78036
2202-D-2022 | 2202 | Driving | Flexible | 11/02/2022 | Reclaimed |  | 2:27:00 PM | Clay | 177 | 3 | 0 | 0 | 0 |  | 10/12/2022 |  | MnROAD Mainline - Interstate 94 | 21 | 78036
2202-P-2022 | 2202 | Passing | Flexible | 11/02/2022 | Reclaimed |  | 1:41:00 PM | Clay | 177 | 1 | 0 | 0 | 0 |  | 10/12/2022 |  | MnROAD Mainline - Interstate 94 | 21 | 28201
2202-P-2022 | 2202 | Passing | Flexible | 11/02/2022 | Reclaimed |  | 2:13:00 PM | Clay | 177 | 2 | 0 | 0 | 0 |  | 10/12/2022 |  | MnROAD Mainline - Interstate 94 | 21 | 28201
2202-P-2022 | 2202 | Passing | Flexible | 11/02/2022 | Reclaimed |  | 2:43:00 PM | Clay | 177 | 3 | 0.1 | 0 | 0.1 |  | 10/12/2022 |  | MnROAD Mainline - Interstate 94 | 21 | 28201
2202-D-2022 | 2202 | Driving | Flexible | 12/13/2022 | Reclaimed |  | 8:42:00 AM | Clay | 177 | 1 | 0.1 | 0 | 0 |  | 10/12/2022 |  | MnROAD Mainline - Interstate 94 | 62 | 159560
2202-P-2022 | 2202 | Passing | Flexible | 12/13/2022 | Reclaimed |  | 8:57:00 AM | Clay | 177 | 1 | 0 | 0 | 0 |  | 10/12/2022 |  | MnROAD Mainline - Interstate 94 | 62 | 57840
2203-P-2022 | 2203 | Passing | Flexible | 10/12/2022 | Reclaimed | Aggregate | 10:46:00 AM | Clay | 245 | 1 | 0.1 | 0 | 0 |  | 10/12/2022 |  | MnROAD Mainline - Interstate 94 | 0 | 1676
2203-D-2022 | 2203 | Driving | Flexible | 10/19/2022 | Reclaimed | Aggregate | 1:13:00 PM | Clay | 245 | 1 | 0 | 0 | 0 |  | 10/12/2022 |  | MnROAD Mainline - Interstate 94 | 7 | 30517
2203-P-2022 | 2203 | Passing | Flexible | 10/19/2022 | Reclaimed | Aggregate | 1:28:00 PM | Clay | 245 | 1 | 0 | 0 | 0 |  | 10/12/2022 |  | MnROAD Mainline - Interstate 94 | 7 | 11033
2203-D-2022 | 2203 | Driving | Flexible | 11/02/2022 | Reclaimed | Aggregate | 1:57:00 PM | Clay | 245 | 2 | 0 | 0 | 0 |  | 10/12/2022 |  | MnROAD Mainline - Interstate 94 | 21 | 78036
2203-D-2022 | 2203 | Driving | Flexible | 11/02/2022 | Reclaimed | Aggregate | 2:27:00 PM | Clay | 245 | 3 | 0 | 0 | 0 |  | 10/12/2022 |  | MnROAD Mainline - Interstate 94 | 21 | 78036
2203-P-2022 | 2203 | Passing | Flexible | 11/02/2022 | Reclaimed | Aggregate | 1:41:00 PM | Clay | 245 | 1 | 0.1 | 0 | 0.1 |  | 10/12/2022 |  | MnROAD Mainline - Interstate 94 | 21 | 28201
2203-P-2022 | 2203 | Passing | Flexible | 11/02/2022 | Reclaimed | Aggregate | 2:13:00 PM | Clay | 245 | 2 | 0.1 | 0 | 0.1 |  | 10/12/2022 |  | MnROAD Mainline - Interstate 94 | 21 | 28201
2203-P-2022 | 2203 | Passing | Flexible | 11/02/2022 | Reclaimed | Aggregate | 2:43:00 PM | Clay | 245 | 3 | 0.1 | 0 | 0.1 |  | 10/12/2022 |  | MnROAD Mainline - Interstate 94 | 21 | 28201
2203-D-2022 | 2203 | Driving | Flexible | 12/13/2022 | Reclaimed | Aggregate | 8:42:00 AM | Clay | 245 | 1 | 0.1 | 0 | 0.1 |  | 10/12/2022 |  | MnROAD Mainline - Interstate 94 | 62 | 159560
2203-P-2022 | 2203 | Passing | Flexible | 12/13/2022 | Reclaimed | Aggregate | 8:57:00 AM | Clay | 245 | 1 | 0 | 0 | 0 |  | 10/12/2022 |  | MnROAD Mainline - Interstate 94 | 62 | 57840
2203-D-2022 | 2203 | Driving | Flexible | 10/12/2022 | Reclaimed | Aggregate | 10:46:00 AM | Clay | 245 | 1 | 0.1 | 0 | 0 |  | 10/12/2022 |  | MnROAD Mainline - Interstate 94 | 0 | 5073
2204-D-2022 | 2204 | Driving | Flexible | 10/12/2022 | Reclaimed | Aggregate | 10:46:00 AM | Clay | 246 | 1 | 0.1 | 0 | 0.1 |  | 10/12/2022 |  | MnROAD Mainline - Interstate 94 | 0 | 5073
2204-P-2022 | 2204 | Passing | Flexible | 10/12/2022 | Reclaimed | Aggregate | 10:46:00 AM | Clay | 246 | 1 | 0.1 | 0 | 0 |  | 10/12/2022 |  | MnROAD Mainline - Interstate 94 | 0 | 1676
2204-D-2022 | 2204 | Driving | Flexible | 10/19/2022 | Reclaimed | Aggregate | 1:13:00 PM | Clay | 246 | 1 | 0 | 0 | 0 |  | 10/12/2022 |  | MnROAD Mainline - Interstate 94 | 7 | 30517
2204-P-2022 | 2204 | Passing | Flexible | 10/19/2022 | Reclaimed | Aggregate | 1:28:00 PM | Clay | 246 | 1 | 0 | 0 | 0 |  | 10/12/2022 |  | MnROAD Mainline - Interstate 94 | 7 | 11033
2204-D-2022 | 2204 | Driving | Flexible | 11/02/2022 | Reclaimed | Aggregate | 1:57:00 PM | Clay | 246 | 2 | 0.1 | 0.2 | 0.1 |  | 10/12/2022 |  | MnROAD Mainline - Interstate 94 | 21 | 78036
2204-D-2022 | 2204 | Driving | Flexible | 11/02/2022 | Reclaimed | Aggregate | 2:27:00 PM | Clay | 246 | 3 | 0 | 0.2 | 0.1 |  | 10/12/2022 |  | MnROAD Mainline - Interstate 94 | 21 | 78036
2204-P-2022 | 2204 | Passing | Flexible | 11/02/2022 | Reclaimed | Aggregate | 1:41:00 PM | Clay | 246 | 1 | 0.1 | 0 | 0.1 |  | 10/12/2022 |  | MnROAD Mainline - Interstate 94 | 21 | 28201
2204-P-2022 | 2204 | Passing | Flexible | 11/02/2022 | Reclaimed | Aggregate | 2:13:00 PM | Clay | 246 | 2 | 0.2 | 0 | 0.1 |  | 10/12/2022 |  | MnROAD Mainline - Interstate 94 | 21 | 28201
2204-P-2022 | 2204 | Passing | Flexible | 11/02/2022 | Reclaimed | Aggregate | 2:43:00 PM | Clay | 246 | 3 | 0.2 | 0 | 0.1 |  | 10/12/2022 |  | MnROAD Mainline - Interstate 94 | 21 | 28201
2204-D-2022 | 2204 | Driving | Flexible | 12/13/2022 | Reclaimed | Aggregate | 8:42:00 AM | Clay | 246 | 1 | 0.1 | 0.2 | 0.2 |  | 10/12/2022 |  | MnROAD Mainline - Interstate 94 | 62 | 159560
2204-P-2022 | 2204 | Passing | Flexible | 12/13/2022 | Reclaimed | Aggregate | 8:57:00 AM | Clay | 246 | 1 | 0 | 0 | 0 |  | 10/12/2022 |  | MnROAD Mainline - Interstate 94 | 62 | 57840
2205-D-2022 | 2205 | Driving | Flexible | 10/12/2022 | Reclaimed | Aggregate | 10:46:00 AM | Clay | 245 | 1 | 0.1 | 0.1 | 0.1 |  | 10/12/2022 |  | MnROAD Mainline - Interstate 94 | 0 | 5073
2205-P-2022 | 2205 | Passing | Flexible | 10/12/2022 | Reclaimed | Aggregate | 10:46:00 AM | Clay | 245 | 1 | 0.1 | 0 | 0 |  | 10/12/2022 |  | MnROAD Mainline - Interstate 94 | 0 | 1676
2205-D-2022 | 2205 | Driving | Flexible | 10/19/2022 | Reclaimed | Aggregate | 1:13:00 PM | Clay | 245 | 1 | 0.1 | 0 | 0.1 |  | 10/12/2022 |  | MnROAD Mainline - Interstate 94 | 7 | 30517
2205-P-2022 | 2205 | Passing | Flexible | 10/19/2022 | Reclaimed | Aggregate | 1:28:00 PM | Clay | 245 | 1 | 0.1 | 0 | 0 |  | 10/12/2022 |  | MnROAD Mainline - Interstate 94 | 7 | 11033
2205-D-2022 | 2205 | Driving | Flexible | 11/02/2022 | Reclaimed | Aggregate | 1:57:00 PM | Clay | 245 | 2 | 0.1 | 0.1 | 0.1 |  | 10/12/2022 |  | MnROAD Mainline - Interstate 94 | 21 | 78036
2205-D-2022 | 2205 | Driving | Flexible | 11/02/2022 | Reclaimed | Aggregate | 2:27:00 PM | Clay | 245 | 3 | 0.1 | 0.1 | 0.1 |  | 10/12/2022 |  | MnROAD Mainline - Interstate 94 | 21 | 78036
2205-P-2022 | 2205 | Passing | Flexible | 11/02/2022 | Reclaimed | Aggregate | 1:41:00 PM | Clay | 245 | 1 | 0.1 | 0 | 0.1 |  | 10/12/2022 |  | MnROAD Mainline - Interstate 94 | 21 | 28201
2205-P-2022 | 2205 | Passing | Flexible | 11/02/2022 | Reclaimed | Aggregate | 2:13:00 PM | Clay | 245 | 2 | 0.1 | 0 | 0.1 |  | 10/12/2022 |  | MnROAD Mainline - Interstate 94 | 21 | 28201
2205-P-2022 | 2205 | Passing | Flexible | 11/02/2022 | Reclaimed | Aggregate | 2:43:00 PM | Clay | 245 | 3 | 0.1 | 0 | 0.1 |  | 10/12/2022 |  | MnROAD Mainline - Interstate 94 | 21 | 28201
2205-D-2022 | 2205 | Driving | Flexible | 12/13/2022 | Reclaimed | Aggregate | 8:42:00 AM | Clay | 245 | 1 | 0.1 | 0.1 | 0.1 |  | 10/12/2022 |  | MnROAD Mainline - Interstate 94 | 62 | 159560
2205-P-2022 | 2205 | Passing | Flexible | 12/13/2022 | Reclaimed | Aggregate | 8:57:00 AM | Clay | 245 | 1 | 0 | 0 | 0 |  | 10/12/2022 |  | MnROAD Mainline - Interstate 94 | 62 | 57840
2206-P-2022 | 2206 | Passing | Flexible | 11/02/2022 | Reclaimed | Aggregate | 2:13:00 PM | Clay | 246 | 2 | 0.1 | 0 | 0 |  | 10/12/2022 |  | MnROAD Mainline - Interstate 94 | 21 | 28201
2206-P-2022 | 2206 | Passing | Flexible | 11/02/2022 | Reclaimed | Aggregate | 2:43:00 PM | Clay | 246 | 3 | 0.1 | 0 | 0 |  | 10/12/2022 |  | MnROAD Mainline - Interstate 94 | 21 | 28201
2206-D-2022 | 2206 | Driving | Flexible | 12/13/2022 | Reclaimed | Aggregate | 8:42:00 AM | Clay | 246 | 1 | 0.1 | 0 | 0.1 |  | 10/12/2022 |  | MnROAD Mainline - Interstate 94 | 62 | 159560
2206-P-2022 | 2206 | Passing | Flexible | 12/13/2022 | Reclaimed | Aggregate | 8:57:00 AM | Clay | 246 | 1 | 0 | 0 | 0 |  | 10/12/2022 |  | MnROAD Mainline - Interstate 94 | 62 | 57840
2206-D-2022 | 2206 | Driving | Flexible | 10/12/2022 | Reclaimed | Aggregate | 10:46:00 AM | Clay | 246 | 1 | 0.1 | 0 | 0.1 |  | 10/12/2022 |  | MnROAD Mainline - Interstate 94 | 0 | 5073
2206-P-2022 | 2206 | Passing | Flexible | 10/12/2022 | Reclaimed | Aggregate | 10:46:00 AM | Clay | 246 | 1 | 0.1 | 0 | 0 |  | 10/12/2022 |  | MnROAD Mainline - Interstate 94 | 0 | 1676
2206-D-2022 | 2206 | Driving | Flexible | 10/19/2022 | Reclaimed | Aggregate | 1:13:00 PM | Clay | 246 | 1 | 0.1 | 0 | 0 |  | 10/12/2022 |  | MnROAD Mainline - Interstate 94 | 7 | 30517
2206-P-2022 | 2206 | Passing | Flexible | 10/19/2022 | Reclaimed | Aggregate | 1:28:00 PM | Clay | 246 | 1 | 0.1 | 0 | 0 |  | 10/12/2022 |  | MnROAD Mainline - Interstate 94 | 7 | 11033
2206-D-2022 | 2206 | Driving | Flexible | 11/02/2022 | Reclaimed | Aggregate | 1:57:00 PM | Clay | 246 | 2 | 0.1 | 0 | 0 |  | 10/12/2022 |  | MnROAD Mainline - Interstate 94 | 21 | 78036
2206-D-2022 | 2206 | Driving | Flexible | 11/02/2022 | Reclaimed | Aggregate | 2:27:00 PM | Clay | 246 | 3 | 0.1 | 0 | 0.1 |  | 10/12/2022 |  | MnROAD Mainline - Interstate 94 | 21 | 78036
2206-P-2022 | 2206 | Passing | Flexible | 11/02/2022 | Reclaimed | Aggregate | 1:41:00 PM | Clay | 246 | 1 | 0.1 | 0 | 0 |  | 10/12/2022 |  | MnROAD Mainline - Interstate 94 | 21 | 28201
2207-D-2022 | 2207 | Driving | Flexible | 10/12/2022 | Reclaimed |  | 10:46:00 AM | Clay | 265 | 1 | 0.1 | 0 | 0 |  | 10/12/2022 |  | MnROAD Mainline - Interstate 94 | 0 | 5073
2207-P-2022 | 2207 | Passing | Flexible | 10/12/2022 | Reclaimed |  | 10:46:00 AM | Clay | 265 | 1 | 0.1 | 0 | 0 |  | 10/12/2022 |  | MnROAD Mainline - Interstate 94 | 0 | 1676
2207-D-2022 | 2207 | Driving | Flexible | 10/19/2022 | Reclaimed |  | 1:12:00 PM | Clay | 265 | 1 | 0.1 | 0 | 0 |  | 10/12/2022 |  | MnROAD Mainline - Interstate 94 | 7 | 30517
2207-P-2022 | 2207 | Passing | Flexible | 10/19/2022 | Reclaimed |  | 1:28:00 PM | Clay | 265 | 1 | 0.1 | 0 | 0 |  | 10/12/2022 |  | MnROAD Mainline - Interstate 94 | 7 | 11033
2207-D-2022 | 2207 | Driving | Flexible | 11/02/2022 | Reclaimed |  | 1:57:00 PM | Clay | 265 | 2 | 0.1 | 0 | 0 |  | 10/12/2022 |  | MnROAD Mainline - Interstate 94 | 21 | 78036
2207-D-2022 | 2207 | Driving | Flexible | 11/02/2022 | Reclaimed |  | 2:27:00 PM | Clay | 265 | 3 | 0.1 | 0 | 0.1 |  | 10/12/2022 |  | MnROAD Mainline - Interstate 94 | 21 | 78036
2207-P-2022 | 2207 | Passing | Flexible | 11/02/2022 | Reclaimed |  | 1:41:00 PM | Clay | 265 | 1 | 0.1 | 0 | 0 |  | 10/12/2022 |  | MnROAD Mainline - Interstate 94 | 21 | 28201
2207-P-2022 | 2207 | Passing | Flexible | 11/02/2022 | Reclaimed |  | 2:12:00 PM | Clay | 265 | 2 | 0.1 | 0 | 0 |  | 10/12/2022 |  | MnROAD Mainline - Interstate 94 | 21 | 28201
2207-P-2022 | 2207 | Passing | Flexible | 11/02/2022 | Reclaimed |  | 2:43:00 PM | Clay | 265 | 3 | 0.1 | 0 | 0 |  | 10/12/2022 |  | MnROAD Mainline - Interstate 94 | 21 | 28201
2207-D-2022 | 2207 | Driving | Flexible | 12/13/2022 | Reclaimed |  | 8:41:00 AM | Clay | 265 | 1 | 0.1 | 0 | 0.1 |  | 10/12/2022 |  | MnROAD Mainline - Interstate 94 | 62 | 159560
2207-P-2022 | 2207 | Passing | Flexible | 12/13/2022 | Reclaimed |  | 8:57:00 AM | Clay | 265 | 1 | 0 | 0 | 0 |  | 10/12/2022 |  | MnROAD Mainline - Interstate 94 | 62 | 57840
2208-D-2022 | 2208 | Driving | Flexible | 10/12/2022 | Reclaimed |  | 10:46:00 AM | Clay | 256 | 1 | 0.1 | 0 | 0 |  | 10/12/2022 |  | MnROAD Mainline - Interstate 94 | 0 | 5073
2208-P-2022 | 2208 | Passing | Flexible | 10/12/2022 | Reclaimed |  | 10:46:00 AM | Clay | 256 | 1 | 0.1 | 0 | 0 |  | 10/12/2022 |  | MnROAD Mainline - Interstate 94 | 0 | 1676
2208-D-2022 | 2208 | Driving | Flexible | 10/19/2022 | Reclaimed |  | 1:12:00 PM | Clay | 256 | 1 | 0.1 | 0 | 0 |  | 10/12/2022 |  | MnROAD Mainline - Interstate 94 | 7 | 30517
2208-P-2022 | 2208 | Passing | Flexible | 10/19/2022 | Reclaimed |  | 1:28:00 PM | Clay | 256 | 1 | 0.1 | 0 | 0 |  | 10/12/2022 |  | MnROAD Mainline - Interstate 94 | 7 | 11033
2208-D-2022 | 2208 | Driving | Flexible | 11/02/2022 | Reclaimed |  | 1:57:00 PM | Clay | 256 | 2 | 0.1 | 0 | 0 |  | 10/12/2022 |  | MnROAD Mainline - Interstate 94 | 21 | 78036
2208-D-2022 | 2208 | Driving | Flexible | 11/02/2022 | Reclaimed |  | 2:27:00 PM | Clay | 256 | 3 | 0.1 | 0 | 0 |  | 10/12/2022 |  | MnROAD Mainline - Interstate 94 | 21 | 78036
2208-P-2022 | 2208 | Passing | Flexible | 11/02/2022 | Reclaimed |  | 1:41:00 PM | Clay | 256 | 1 | 0.1 | 0 | 0 |  | 10/12/2022 |  | MnROAD Mainline - Interstate 94 | 21 | 28201
2208-P-2022 | 2208 | Passing | Flexible | 11/02/2022 | Reclaimed |  | 2:12:00 PM | Clay | 256 | 2 | 0 | 0 | 0 |  | 10/12/2022 |  | MnROAD Mainline - Interstate 94 | 21 | 28201
2208-P-2022 | 2208 | Passing | Flexible | 11/02/2022 | Reclaimed |  | 2:43:00 PM | Clay | 256 | 3 | 0 | 0 | 0 |  | 10/12/2022 |  | MnROAD Mainline - Interstate 94 | 21 | 28201
2208-D-2022 | 2208 | Driving | Flexible | 12/13/2022 | Reclaimed |  | 8:41:00 AM | Clay | 256 | 1 | 0.1 | 0 | 0.1 |  | 10/12/2022 |  | MnROAD Mainline - Interstate 94 | 62 | 159560
2208-P-2022 | 2208 | Passing | Flexible | 12/13/2022 | Reclaimed |  | 8:57:00 AM | Clay | 256 | 1 | 0 | 0 | 0 |  | 10/12/2022 |  | MnROAD Mainline - Interstate 94 | 62 | 57840
2227-D-2022 | 2227 | Driving | Rigid | 12/13/2022 | Asphalt | None | 8:40:00 AM | Clay | 139 | 1 | 0.1 | 0.1 | 0.1 |  | 05/30/2022 |  | MnROAD Mainline - Interstate 94 | 197 | 242701
2227-P-2022 | 2227 | Passing | Rigid | 12/13/2022 | Asphalt | None | 8:56:00 AM | Clay | 139 | 1 | 0 | 0 | 0 |  | 05/30/2022 |  | MnROAD Mainline - Interstate 94 | 197 | 77891
2228-D-2022 | 2228 | Driving | Flexible | 10/19/2022 | Aggregate | Aggregate | 1:11:00 PM | Clay | 270 | 1 | 0 | 0 | 0 |  | 10/12/2022 |  | MnROAD Mainline - Interstate 94 | 7 | 30517
2228-P-2022 | 2228 | Passing | Flexible | 10/19/2022 | Aggregate | Aggregate | 1:26:00 PM | Clay | 270 | 1 | 0.1 | 0 | 0 |  | 10/12/2022 |  | MnROAD Mainline - Interstate 94 | 7 | 11033
2228-D-2022 | 2228 | Driving | Flexible | 11/02/2022 | Aggregate | Aggregate | 1:25:00 PM | Clay | 270 | 1 | 0 | 0 | 0 |  | 10/12/2022 |  | MnROAD Mainline - Interstate 94 | 21 | 78036
2228-D-2022 | 2228 | Driving | Flexible | 11/02/2022 | Aggregate | Aggregate | 1:55:00 PM | Clay | 270 | 2 | 0 | 0 | 0 |  | 10/12/2022 |  | MnROAD Mainline - Interstate 94 | 21 | 78036
2228-D-2022 | 2228 | Driving | Flexible | 11/02/2022 | Aggregate | Aggregate | 2:25:00 PM | Clay | 270 | 3 | 0 | 0 | 0 |  | 10/12/2022 |  | MnROAD Mainline - Interstate 94 | 21 | 78036
2228-P-2022 | 2228 | Passing | Flexible | 11/02/2022 | Aggregate | Aggregate | 1:39:00 PM | Clay | 270 | 1 | 0 | 0 | 0 |  | 10/12/2022 |  | MnROAD Mainline - Interstate 94 | 21 | 28201
2228-P-2022 | 2228 | Passing | Flexible | 11/02/2022 | Aggregate | Aggregate | 2:11:00 PM | Clay | 270 | 2 | 0 | 0 | 0 |  | 10/12/2022 |  | MnROAD Mainline - Interstate 94 | 21 | 28201
2228-P-2022 | 2228 | Passing | Flexible | 11/02/2022 | Aggregate | Aggregate | 2:41:00 PM | Clay | 270 | 3 | 0 | 0 | 0 |  | 10/12/2022 |  | MnROAD Mainline - Interstate 94 | 21 | 28201
2228-D-2022 | 2228 | Driving | Flexible | 12/13/2022 | Aggregate | Aggregate | 8:40:00 AM | Clay | 270 | 1 | 0 | 0 | 0 |  | 10/12/2022 |  | MnROAD Mainline - Interstate 94 | 62 | 159560
2228-P-2022 | 2228 | Passing | Flexible | 12/13/2022 | Aggregate | Aggregate | 8:56:00 AM | Clay | 270 | 1 | 0 | 0 | 0 |  | 10/12/2022 |  | MnROAD Mainline - Interstate 94 | 62 | 57840
2228-D-2022 | 2228 | Driving | Flexible | 10/12/2022 | Aggregate | Aggregate | 10:44:00 AM | Clay | 270 | 1 | 0.1 | 0 | 0.1 |  | 10/12/2022 |  | MnROAD Mainline - Interstate 94 | 0 | 5073
2228-P-2022 | 2228 | Passing | Flexible | 10/12/2022 | Aggregate | Aggregate | 10:44:00 AM | Clay | 270 | 1 | 0.1 | 0 | 0 |  | 10/12/2022 |  | MnROAD Mainline - Interstate 94 | 0 | 1676
2229-D-2022 | 2229 | Driving | Flexible | 10/12/2022 | Aggregate | Aggregate | 10:44:00 AM | Clay | 260 | 1 | 0.1 | 0 | 0.1 |  | 10/12/2022 |  | MnROAD Mainline - Interstate 94 | 0 | 5073
2229-P-2022 | 2229 | Passing | Flexible | 10/12/2022 | Aggregate | Aggregate | 10:44:00 AM | Clay | 260 | 1 | 0.1 | 0 | 0 |  | 10/12/2022 |  | MnROAD Mainline - Interstate 94 | 0 | 1676
2229-D-2022 | 2229 | Driving | Flexible | 10/19/2022 | Aggregate | Aggregate | 1:11:00 PM | Clay | 260 | 1 | 0 | 0 | 0 |  | 10/12/2022 |  | MnROAD Mainline - Interstate 94 | 7 | 30517
2229-P-2022 | 2229 | Passing | Flexible | 10/19/2022 | Aggregate | Aggregate | 1:26:00 PM | Clay | 260 | 1 | 0.1 | 0 | 0 |  | 10/12/2022 |  | MnROAD Mainline - Interstate 94 | 7 | 11033
2229-D-2022 | 2229 | Driving | Flexible | 11/02/2022 | Aggregate | Aggregate | 1:25:00 PM | Clay | 260 | 1 | 0 | 0 | 0 |  | 10/12/2022 |  | MnROAD Mainline - Interstate 94 | 21 | 78036
2229-D-2022 | 2229 | Driving | Flexible | 11/02/2022 | Aggregate | Aggregate | 1:55:00 PM | Clay | 260 | 2 | 0.1 | 0 | 0 |  | 10/12/2022 |  | MnROAD Mainline - Interstate 94 | 21 | 78036
2229-D-2022 | 2229 | Driving | Flexible | 11/02/2022 | Aggregate | Aggregate | 2:25:00 PM | Clay | 260 | 3 | 0 | 0 | 0 |  | 10/12/2022 |  | MnROAD Mainline - Interstate 94 | 21 | 78036
2229-P-2022 | 2229 | Passing | Flexible | 11/02/2022 | Aggregate | Aggregate | 1:39:00 PM | Clay | 260 | 1 | 0 | 0 | 0 |  | 10/12/2022 |  | MnROAD Mainline - Interstate 94 | 21 | 28201
2229-P-2022 | 2229 | Passing | Flexible | 11/02/2022 | Aggregate | Aggregate | 2:11:00 PM | Clay | 260 | 2 | 0 | 0 | 0 |  | 10/12/2022 |  | MnROAD Mainline - Interstate 94 | 21 | 28201
2229-P-2022 | 2229 | Passing | Flexible | 11/02/2022 | Aggregate | Aggregate | 2:41:00 PM | Clay | 260 | 3 | 0 | 0 | 0 |  | 10/12/2022 |  | MnROAD Mainline - Interstate 94 | 21 | 28201
2229-D-2022 | 2229 | Driving | Flexible | 12/13/2022 | Aggregate | Aggregate | 8:40:00 AM | Clay | 260 | 1 | 0 | 0 | 0 |  | 10/12/2022 |  | MnROAD Mainline - Interstate 94 | 62 | 159560
2229-P-2022 | 2229 | Passing | Flexible | 12/13/2022 | Aggregate | Aggregate | 8:56:00 AM | Clay | 260 | 1 | 0 | 0 | 0 |  | 10/12/2022 |  | MnROAD Mainline - Interstate 94 | 62 | 57840
2230-D-2022 | 2230 | Driving | Flexible | 10/12/2022 | Aggregate | Aggregate | 10:44:00 AM | Clay | 420 | 1 | 0.1 | 0 | 0.1 |  | 10/12/2022 |  | MnROAD Mainline - Interstate 94 | 0 | 5073
2230-P-2022 | 2230 | Passing | Flexible | 10/12/2022 | Aggregate | Aggregate | 10:44:00 AM | Clay | 420 | 1 | 0 | 0 | 0 |  | 10/12/2022 |  | MnROAD Mainline - Interstate 94 | 0 | 1676
2230-D-2022 | 2230 | Driving | Flexible | 10/19/2022 | Aggregate | Aggregate | 1:11:00 PM | Clay | 420 | 1 | 0 | 0 | 0 |  | 10/12/2022 |  | MnROAD Mainline - Interstate 94 | 7 | 30517
2230-P-2022 | 2230 | Passing | Flexible | 10/19/2022 | Aggregate | Aggregate | 1:26:00 PM | Clay | 420 | 1 | 0 | 0 | 0 |  | 10/12/2022 |  | MnROAD Mainline - Interstate 94 | 7 | 11033
2230-D-2022 | 2230 | Driving | Flexible | 11/02/2022 | Aggregate | Aggregate | 1:25:00 PM | Clay | 420 | 1 | 0 | 0 | 0 |  | 10/12/2022 |  | MnROAD Mainline - Interstate 94 | 21 | 78036
2230-D-2022 | 2230 | Driving | Flexible | 11/02/2022 | Aggregate | Aggregate | 1:55:00 PM | Clay | 420 | 2 | 0 | 0 | 0 |  | 10/12/2022 |  | MnROAD Mainline - Interstate 94 | 21 | 78036
2230-D-2022 | 2230 | Driving | Flexible | 11/02/2022 | Aggregate | Aggregate | 2:25:00 PM | Clay | 420 | 3 | 0 | 0 | 0 |  | 10/12/2022 |  | MnROAD Mainline - Interstate 94 | 21 | 78036
2230-P-2022 | 2230 | Passing | Flexible | 11/02/2022 | Aggregate | Aggregate | 1:39:00 PM | Clay | 420 | 1 | 0 | 0 | 0 |  | 10/12/2022 |  | MnROAD Mainline - Interstate 94 | 21 | 28201
2230-P-2022 | 2230 | Passing | Flexible | 11/02/2022 | Aggregate | Aggregate | 2:11:00 PM | Clay | 420 | 2 | 0 | 0 | 0 |  | 10/12/2022 |  | MnROAD Mainline - Interstate 94 | 21 | 28201
2230-P-2022 | 2230 | Passing | Flexible | 11/02/2022 | Aggregate | Aggregate | 2:40:00 PM | Clay | 420 | 3 | 0 | 0 | 0 |  | 10/12/2022 |  | MnROAD Mainline - Interstate 94 | 21 | 28201
2230-D-2022 | 2230 | Driving | Flexible | 12/13/2022 | Aggregate | Aggregate | 8:40:00 AM | Clay | 420 | 1 | 0.1 | 0 | 0 |  | 10/12/2022 |  | MnROAD Mainline - Interstate 94 | 62 | 159560
2230-P-2022 | 2230 | Passing | Flexible | 12/13/2022 | Aggregate | Aggregate | 8:55:00 AM | Clay | 420 | 1 | 0 | 0 | 0 |  | 10/12/2022 |  | MnROAD Mainline - Interstate 94 | 62 | 57840
2231-D-2022 | 2231 | Driving | Flexible | 10/12/2022 | Aggregate | Aggregate | 10:44:00 AM | Clay | 420 | 1 | 0.1 | 0 | 0 |  | 10/12/2022 |  | MnROAD Mainline - Interstate 94 | 0 | 5073
2231-P-2022 | 2231 | Passing | Flexible | 10/12/2022 | Aggregate | Aggregate | 10:44:00 AM | Clay | 420 | 1 | 0.1 | 0 | 0 |  | 10/12/2022 |  | MnROAD Mainline - Interstate 94 | 0 | 1676
2231-D-2022 | 2231 | Driving | Flexible | 10/19/2022 | Aggregate | Aggregate | 1:11:00 PM | Clay | 420 | 1 | 0.1 | 0 | 0 |  | 10/12/2022 |  | MnROAD Mainline - Interstate 94 | 7 | 30517
2231-P-2022 | 2231 | Passing | Flexible | 10/19/2022 | Aggregate | Aggregate | 1:26:00 PM | Clay | 420 | 1 | 0.1 | 0 | 0 |  | 10/12/2022 |  | MnROAD Mainline - Interstate 94 | 7 | 11033
2231-D-2022 | 2231 | Driving | Flexible | 11/02/2022 | Aggregate | Aggregate | 1:25:00 PM | Clay | 420 | 1 | 0.1 | 0 | 0 |  | 10/12/2022 |  | MnROAD Mainline - Interstate 94 | 21 | 78036
2231-D-2022 | 2231 | Driving | Flexible | 11/02/2022 | Aggregate | Aggregate | 1:55:00 PM | Clay | 420 | 2 | 0.1 | 0 | 0 |  | 10/12/2022 |  | MnROAD Mainline - Interstate 94 | 21 | 78036
2231-D-2022 | 2231 | Driving | Flexible | 11/02/2022 | Aggregate | Aggregate | 2:25:00 PM | Clay | 420 | 3 | 0 | 0 | 0 |  | 10/12/2022 |  | MnROAD Mainline - Interstate 94 | 21 | 78036
2231-P-2022 | 2231 | Passing | Flexible | 11/02/2022 | Aggregate | Aggregate | 1:39:00 PM | Clay | 420 | 1 | 0 | 0 | 0 |  | 10/12/2022 |  | MnROAD Mainline - Interstate 94 | 21 | 28201
2231-P-2022 | 2231 | Passing | Flexible | 11/02/2022 | Aggregate | Aggregate | 2:10:00 PM | Clay | 420 | 2 | 0 | 0 | 0 |  | 10/12/2022 |  | MnROAD Mainline - Interstate 94 | 21 | 28201
2231-P-2022 | 2231 | Passing | Flexible | 11/02/2022 | Aggregate | Aggregate | 2:40:00 PM | Clay | 420 | 3 | 0 | 0 | 0 |  | 10/12/2022 |  | MnROAD Mainline - Interstate 94 | 21 | 28201
2231-D-2022 | 2231 | Driving | Flexible | 12/13/2022 | Aggregate | Aggregate | 8:40:00 AM | Clay | 420 | 1 | 0.1 | 0 | 0 |  | 10/12/2022 |  | MnROAD Mainline - Interstate 94 | 62 | 159560
2231-P-2022 | 2231 | Passing | Flexible | 12/13/2022 | Aggregate | Aggregate | 8:55:00 AM | Clay | 420 | 1 | 0 | 0 | 0 |  | 10/12/2022 |  | MnROAD Mainline - Interstate 94 | 62 | 57840
2232-P-2022 | 2232 | Passing | Flexible | 10/19/2022 | Aggregate | Aggregate | 1:26:00 PM | Clay | 420 | 1 | 0.1 | 0 | 0 |  | 10/12/2022 |  | MnROAD Mainline - Interstate 94 | 7 | 11033
2232-D-2022 | 2232 | Driving | Flexible | 11/02/2022 | Aggregate | Aggregate | 1:24:00 PM | Clay | 420 | 1 | 0.1 | 0 | 0 |  | 10/12/2022 |  | MnROAD Mainline - Interstate 94 | 21 | 78036
2232-D-2022 | 2232 | Driving | Flexible | 11/02/2022 | Aggregate | Aggregate | 1:55:00 PM | Clay | 420 | 2 | 0.1 | 0 | 0 |  | 10/12/2022 |  | MnROAD Mainline - Interstate 94 | 21 | 78036
2232-D-2022 | 2232 | Driving | Flexible | 11/02/2022 | Aggregate | Aggregate | 2:25:00 PM | Clay | 420 | 3 | 0.1 | 0 | 0 |  | 10/12/2022 |  | MnROAD Mainline - Interstate 94 | 21 | 78036
2232-P-2022 | 2232 | Passing | Flexible | 11/02/2022 | Aggregate | Aggregate | 1:39:00 PM | Clay | 420 | 1 | 0.1 | 0 | 0 |  | 10/12/2022 |  | MnROAD Mainline - Interstate 94 | 21 | 28201
2232-P-2022 | 2232 | Passing | Flexible | 11/02/2022 | Aggregate | Aggregate | 2:10:00 PM | Clay | 420 | 2 | 0.1 | 0 | 0 |  | 10/12/2022 |  | MnROAD Mainline - Interstate 94 | 21 | 28201
2232-P-2022 | 2232 | Passing | Flexible | 11/02/2022 | Aggregate | Aggregate | 2:40:00 PM | Clay | 420 | 3 | 0.1 | 0 | 0 |  | 10/12/2022 |  | MnROAD Mainline - Interstate 94 | 21 | 28201
2232-D-2022 | 2232 | Driving | Flexible | 12/13/2022 | Aggregate | Aggregate | 8:40:00 AM | Clay | 420 | 1 | 0.1 | 0 | 0 |  | 10/12/2022 |  | MnROAD Mainline - Interstate 94 | 62 | 159560
2232-P-2022 | 2232 | Passing | Flexible | 12/13/2022 | Aggregate | Aggregate | 8:55:00 AM | Clay | 420 | 1 | 0 | 0 | 0 |  | 10/12/2022 |  | MnROAD Mainline - Interstate 94 | 62 | 57840
2232-D-2022 | 2232 | Driving | Flexible | 10/12/2022 | Aggregate | Aggregate | 10:44:00 AM | Clay | 420 | 1 | 0.1 | 0 | 0.1 |  | 10/12/2022 |  | MnROAD Mainline - Interstate 94 | 0 | 5073
2232-P-2022 | 2232 | Passing | Flexible | 10/12/2022 | Aggregate | Aggregate | 10:44:00 AM | Clay | 420 | 1 | 0.1 | 0 | 0 |  | 10/12/2022 |  | MnROAD Mainline - Interstate 94 | 0 | 1676
2232-D-2022 | 2232 | Driving | Flexible | 10/19/2022 | Aggregate | Aggregate | 1:11:00 PM | Clay | 420 | 1 | 0.1 | 0 | 0 |  | 10/12/2022 |  | MnROAD Mainline - Interstate 94 | 7 | 30517
2233-D-2022 | 2233 | Driving | Flexible | 10/12/2022 | Aggregate | Aggregate | 10:44:00 AM | Clay | 420 | 1 | 0.1 | 0 | 0 |  | 10/12/2022 |  | MnROAD Mainline - Interstate 94 | 0 | 5073
2233-P-2022 | 2233 | Passing | Flexible | 10/12/2022 | Aggregate | Aggregate | 10:44:00 AM | Clay | 420 | 1 | 0.1 | 0 | 0 |  | 10/12/2022 |  | MnROAD Mainline - Interstate 94 | 0 | 1676
2233-D-2022 | 2233 | Driving | Flexible | 10/19/2022 | Aggregate | Aggregate | 1:10:00 PM | Clay | 420 | 1 | 0.1 | 0 | 0 |  | 10/12/2022 |  | MnROAD Mainline - Interstate 94 | 7 | 30517
2233-P-2022 | 2233 | Passing | Flexible | 10/19/2022 | Aggregate | Aggregate | 1:26:00 PM | Clay | 420 | 1 | 0.1 | 0 | 0 |  | 10/12/2022 |  | MnROAD Mainline - Interstate 94 | 7 | 11033
2233-D-2022 | 2233 | Driving | Flexible | 11/02/2022 | Aggregate | Aggregate | 1:24:00 PM | Clay | 420 | 1 | 0.1 | 0 | 0 |  | 10/12/2022 |  | MnROAD Mainline - Interstate 94 | 21 | 78036
2233-D-2022 | 2233 | Driving | Flexible | 11/02/2022 | Aggregate | Aggregate | 1:55:00 PM | Clay | 420 | 2 | 0.1 | 0 | 0 |  | 10/12/2022 |  | MnROAD Mainline - Interstate 94 | 21 | 78036
2233-D-2022 | 2233 | Driving | Flexible | 11/02/2022 | Aggregate | Aggregate | 2:24:00 PM | Clay | 420 | 3 | 0.1 | 0 | 0 |  | 10/12/2022 |  | MnROAD Mainline - Interstate 94 | 21 | 78036
2233-P-2022 | 2233 | Passing | Flexible | 11/02/2022 | Aggregate | Aggregate | 1:39:00 PM | Clay | 420 | 1 | 0 | 0 | 0 |  | 10/12/2022 |  | MnROAD Mainline - Interstate 94 | 21 | 28201
2233-P-2022 | 2233 | Passing | Flexible | 11/02/2022 | Aggregate | Aggregate | 2:10:00 PM | Clay | 420 | 2 | 0 | 0 | 0 |  | 10/12/2022 |  | MnROAD Mainline - Interstate 94 | 21 | 28201
2233-P-2022 | 2233 | Passing | Flexible | 11/02/2022 | Aggregate | Aggregate | 2:40:00 PM | Clay | 420 | 3 | 0.1 | 0 | 0 |  | 10/12/2022 |  | MnROAD Mainline - Interstate 94 | 21 | 28201
2233-D-2022 | 2233 | Driving | Flexible | 12/13/2022 | Aggregate | Aggregate | 8:40:00 AM | Clay | 420 | 1 | 0.1 | 0 | 0 |  | 10/12/2022 |  | MnROAD Mainline - Interstate 94 | 62 | 159560
2233-P-2022 | 2233 | Passing | Flexible | 12/13/2022 | Aggregate | Aggregate | 8:55:00 AM | Clay | 420 | 1 | 0 | 0 | 0 |  | 10/12/2022 |  | MnROAD Mainline - Interstate 94 | 62 | 57840
2234-D-2022 | 2234 | Driving | Flexible | 10/12/2022 | Aggregate | Aggregate | 10:44:00 AM | Clay | 420 | 1 | 0.1 | 0 | 0 |  | 10/12/2022 |  | MnROAD Mainline - Interstate 94 | 0 | 5073
2234-P-2022 | 2234 | Passing | Flexible | 10/12/2022 | Aggregate | Aggregate | 10:44:00 AM | Clay | 420 | 1 | 0.1 | 0 | 0 |  | 10/12/2022 |  | MnROAD Mainline - Interstate 94 | 0 | 1676
2234-D-2022 | 2234 | Driving | Flexible | 10/19/2022 | Aggregate | Aggregate | 1:10:00 PM | Clay | 420 | 1 | 0.1 | 0 | 0 |  | 10/12/2022 |  | MnROAD Mainline - Interstate 94 | 7 | 30517
2234-P-2022 | 2234 | Passing | Flexible | 10/19/2022 | Aggregate | Aggregate | 1:26:00 PM | Clay | 420 | 1 | 0.1 | 0 | 0 |  | 10/12/2022 |  | MnROAD Mainline - Interstate 94 | 7 | 11033
2234-D-2022 | 2234 | Driving | Flexible | 11/02/2022 | Aggregate | Aggregate | 1:24:00 PM | Clay | 420 | 1 | 0.1 | 0 | 0 |  | 10/12/2022 |  | MnROAD Mainline - Interstate 94 | 21 | 78036
2234-D-2022 | 2234 | Driving | Flexible | 11/02/2022 | Aggregate | Aggregate | 1:55:00 PM | Clay | 420 | 2 | 0.1 | 0 | 0 |  | 10/12/2022 |  | MnROAD Mainline - Interstate 94 | 21 | 78036
2234-D-2022 | 2234 | Driving | Flexible | 11/02/2022 | Aggregate | Aggregate | 2:24:00 PM | Clay | 420 | 3 | 0.1 | 0 | 0 |  | 10/12/2022 |  | MnROAD Mainline - Interstate 94 | 21 | 78036
2234-P-2022 | 2234 | Passing | Flexible | 11/02/2022 | Aggregate | Aggregate | 1:39:00 PM | Clay | 420 | 1 | 0.1 | 0 | 0 |  | 10/12/2022 |  | MnROAD Mainline - Interstate 94 | 21 | 28201
2234-P-2022 | 2234 | Passing | Flexible | 11/02/2022 | Aggregate | Aggregate | 2:10:00 PM | Clay | 420 | 2 | 0.1 | 0 | 0 |  | 10/12/2022 |  | MnROAD Mainline - Interstate 94 | 21 | 28201
2234-P-2022 | 2234 | Passing | Flexible | 11/02/2022 | Aggregate | Aggregate | 2:40:00 PM | Clay | 420 | 3 | 0.1 | 0 | 0 |  | 10/12/2022 |  | MnROAD Mainline - Interstate 94 | 21 | 28201
2234-D-2022 | 2234 | Driving | Flexible | 12/13/2022 | Aggregate | Aggregate | 8:40:00 AM | Clay | 420 | 1 | 0.1 | 0 | 0 |  | 10/12/2022 |  | MnROAD Mainline - Interstate 94 | 62 | 159560
2234-P-2022 | 2234 | Passing | Flexible | 12/13/2022 | Aggregate | Aggregate | 8:55:00 AM | Clay | 420 | 1 | 0 | 0 | 0 |  | 10/12/2022 |  | MnROAD Mainline - Interstate 94 | 62 | 57840
2235-D-2022 | 2235 | Driving | Flexible | 10/12/2022 | Aggregate | Aggregate | 10:44:00 AM | Clay | 420 | 1 | 0.1 | 0 | 0 |  | 10/12/2022 |  | MnROAD Mainline - Interstate 94 | 0 | 5073
2235-P-2022 | 2235 | Passing | Flexible | 10/12/2022 | Aggregate | Aggregate | 10:44:00 AM | Clay | 420 | 1 | 0.1 | 0 | 0 |  | 10/12/2022 |  | MnROAD Mainline - Interstate 94 | 0 | 1676
2235-D-2022 | 2235 | Driving | Flexible | 10/19/2022 | Aggregate | Aggregate | 1:10:00 PM | Clay | 420 | 1 | 0.1 | 0 | 0 |  | 10/12/2022 |  | MnROAD Mainline - Interstate 94 | 7 | 30517
2235-P-2022 | 2235 | Passing | Flexible | 10/19/2022 | Aggregate | Aggregate | 1:26:00 PM | Clay | 420 | 1 | 0.1 | 0 | 0 |  | 10/12/2022 |  | MnROAD Mainline - Interstate 94 | 7 | 11033
2235-D-2022 | 2235 | Driving | Flexible | 11/02/2022 | Aggregate | Aggregate | 1:24:00 PM | Clay | 420 | 1 | 0.1 | 0 | 0 |  | 10/12/2022 |  | MnROAD Mainline - Interstate 94 | 21 | 78036
2235-D-2022 | 2235 | Driving | Flexible | 11/02/2022 | Aggregate | Aggregate | 1:55:00 PM | Clay | 420 | 2 | 0.1 | 0 | 0 |  | 10/12/2022 |  | MnROAD Mainline - Interstate 94 | 21 | 78036
2235-D-2022 | 2235 | Driving | Flexible | 11/02/2022 | Aggregate | Aggregate | 2:24:00 PM | Clay | 420 | 3 | 0.1 | 0 | 0 |  | 10/12/2022 |  | MnROAD Mainline - Interstate 94 | 21 | 78036
2235-P-2022 | 2235 | Passing | Flexible | 11/02/2022 | Aggregate | Aggregate | 1:38:00 PM | Clay | 420 | 1 | 0 | 0 | 0 |  | 10/12/2022 |  | MnROAD Mainline - Interstate 94 | 21 | 28201
2235-P-2022 | 2235 | Passing | Flexible | 11/02/2022 | Aggregate | Aggregate | 2:10:00 PM | Clay | 420 | 2 | 0 | 0 | 0 |  | 10/12/2022 |  | MnROAD Mainline - Interstate 94 | 21 | 28201
2235-P-2022 | 2235 | Passing | Flexible | 11/02/2022 | Aggregate | Aggregate | 2:40:00 PM | Clay | 420 | 3 | 0 | 0 | 0 |  | 10/12/2022 |  | MnROAD Mainline - Interstate 94 | 21 | 28201
2235-D-2022 | 2235 | Driving | Flexible | 12/13/2022 | Aggregate | Aggregate | 8:39:00 AM | Clay | 420 | 1 | 0.1 | 0 | 0 |  | 10/12/2022 |  | MnROAD Mainline - Interstate 94 | 62 | 159560
2235-P-2022 | 2235 | Passing | Flexible | 12/13/2022 | Aggregate | Aggregate | 8:55:00 AM | Clay | 420 | 1 | 0 | 0 | 0 |  | 10/12/2022 |  | MnROAD Mainline - Interstate 94 | 62 | 57840
2236-D-2022 | 2236 | Driving | Flexible | 10/12/2022 | Aggregate | Aggregate | 10:44:00 AM | Clay | 420 | 1 | 0.1 | 0 | 0 |  | 10/12/2022 |  | MnROAD Mainline - Interstate 94 | 0 | 5073
2236-P-2022 | 2236 | Passing | Flexible | 10/12/2022 | Aggregate | Aggregate | 10:44:00 AM | Clay | 420 | 1 | 0.1 | 0 | 0 |  | 10/12/2022 |  | MnROAD Mainline - Interstate 94 | 0 | 1676
2236-D-2022 | 2236 | Driving | Flexible | 10/19/2022 | Aggregate | Aggregate | 1:10:00 PM | Clay | 420 | 1 | 0.1 | 0 | 0 |  | 10/12/2022 |  | MnROAD Mainline - Interstate 94 | 7 | 30517
2236-P-2022 | 2236 | Passing | Flexible | 10/19/2022 | Aggregate | Aggregate | 1:26:00 PM | Clay | 420 | 1 | 0.1 | 0 | 0 |  | 10/12/2022 |  | MnROAD Mainline - Interstate 94 | 7 | 11033
2236-D-2022 | 2236 | Driving | Flexible | 11/02/2022 | Aggregate | Aggregate | 1:24:00 PM | Clay | 420 | 1 | 0.1 | 0 | 0 |  | 10/12/2022 |  | MnROAD Mainline - Interstate 94 | 21 | 78036
2236-D-2022 | 2236 | Driving | Flexible | 11/02/2022 | Aggregate | Aggregate | 1:55:00 PM | Clay | 420 | 2 | 0 | 0 | 0 |  | 10/12/2022 |  | MnROAD Mainline - Interstate 94 | 21 | 78036
2236-D-2022 | 2236 | Driving | Flexible | 11/02/2022 | Aggregate | Aggregate | 2:24:00 PM | Clay | 420 | 3 | 0.1 | 0 | 0 |  | 10/12/2022 |  | MnROAD Mainline - Interstate 94 | 21 | 78036
2236-P-2022 | 2236 | Passing | Flexible | 11/02/2022 | Aggregate | Aggregate | 1:38:00 PM | Clay | 420 | 1 | 0 | 0 | 0 |  | 10/12/2022 |  | MnROAD Mainline - Interstate 94 | 21 | 28201
2236-P-2022 | 2236 | Passing | Flexible | 11/02/2022 | Aggregate | Aggregate | 2:10:00 PM | Clay | 420 | 2 | 0.1 | 0 | 0 |  | 10/12/2022 |  | MnROAD Mainline - Interstate 94 | 21 | 28201
2236-P-2022 | 2236 | Passing | Flexible | 11/02/2022 | Aggregate | Aggregate | 2:40:00 PM | Clay | 420 | 3 | 0.1 | 0 | 0 |  | 10/12/2022 |  | MnROAD Mainline - Interstate 94 | 21 | 28201
2236-D-2022 | 2236 | Driving | Flexible | 12/13/2022 | Aggregate | Aggregate | 8:39:00 AM | Clay | 420 | 1 | 0.1 | 0 | 0 |  | 10/12/2022 |  | MnROAD Mainline - Interstate 94 | 62 | 159560
2236-P-2022 | 2236 | Passing | Flexible | 12/13/2022 | Aggregate | Aggregate | 8:55:00 AM | Clay | 420 | 1 | 0 | 0 | 0 |  | 10/12/2022 |  | MnROAD Mainline - Interstate 94 | 62 | 57840
2237-D-2022 | 2237 | Driving | Flexible | 10/12/2022 | Aggregate | Aggregate | 10:44:00 AM | Clay | 420 | 1 | 0.1 | 0 | 0.1 |  | 10/12/2022 |  | MnROAD Mainline - Interstate 94 | 0 | 5073
2237-P-2022 | 2237 | Passing | Flexible | 10/12/2022 | Aggregate | Aggregate | 10:44:00 AM | Clay | 420 | 1 | 0.1 | 0 | 0 |  | 10/12/2022 |  | MnROAD Mainline - Interstate 94 | 0 | 1676
2237-D-2022 | 2237 | Driving | Flexible | 10/19/2022 | Aggregate | Aggregate | 1:10:00 PM | Clay | 420 | 1 | 0.1 | 0 | 0 |  | 10/12/2022 |  | MnROAD Mainline - Interstate 94 | 7 | 30517
2237-P-2022 | 2237 | Passing | Flexible | 10/19/2022 | Aggregate | Aggregate | 1:26:00 PM | Clay | 420 | 1 | 0.1 | 0 | 0.1 |  | 10/12/2022 |  | MnROAD Mainline - Interstate 94 | 7 | 11033
2237-D-2022 | 2237 | Driving | Flexible | 11/02/2022 | Aggregate | Aggregate | 1:24:00 PM | Clay | 420 | 1 | 0.1 | 0 | 0 |  | 10/12/2022 |  | MnROAD Mainline - Interstate 94 | 21 | 78036
2237-D-2022 | 2237 | Driving | Flexible | 11/02/2022 | Aggregate | Aggregate | 1:54:00 PM | Clay | 420 | 2 | 0.1 | 0 | 0 |  | 10/12/2022 |  | MnROAD Mainline - Interstate 94 | 21 | 78036
2237-D-2022 | 2237 | Driving | Flexible | 11/02/2022 | Aggregate | Aggregate | 2:24:00 PM | Clay | 420 | 3 | 0.1 | 0 | 0 |  | 10/12/2022 |  | MnROAD Mainline - Interstate 94 | 21 | 78036
2237-P-2022 | 2237 | Passing | Flexible | 11/02/2022 | Aggregate | Aggregate | 1:38:00 PM | Clay | 420 | 1 | 0.1 | 0 | 0.1 |  | 10/12/2022 |  | MnROAD Mainline - Interstate 94 | 21 | 28201
2237-P-2022 | 2237 | Passing | Flexible | 11/02/2022 | Aggregate | Aggregate | 2:10:00 PM | Clay | 420 | 2 | 0.1 | 0 | 0 |  | 10/12/2022 |  | MnROAD Mainline - Interstate 94 | 21 | 28201
2237-P-2022 | 2237 | Passing | Flexible | 11/02/2022 | Aggregate | Aggregate | 2:40:00 PM | Clay | 420 | 3 | 0.1 | 0 | 0 |  | 10/12/2022 |  | MnROAD Mainline - Interstate 94 | 21 | 28201
2237-D-2022 | 2237 | Driving | Flexible | 12/13/2022 | Aggregate | Aggregate | 8:39:00 AM | Clay | 420 | 1 | 0.1 | 0 | 0.1 |  | 10/12/2022 |  | MnROAD Mainline - Interstate 94 | 62 | 159560
2237-P-2022 | 2237 | Passing | Flexible | 12/13/2022 | Aggregate | Aggregate | 8:55:00 AM | Clay | 420 | 1 | 0 | 0 | 0 |  | 10/12/2022 |  | MnROAD Mainline - Interstate 94 | 62 | 57840
2238-D-2022 | 2238 | Driving | Flexible | 10/12/2022 | Aggregate | Aggregate | 10:43:00 AM | Clay | 420 | 1 | 0.1 | 0 | 0 |  | 10/12/2022 |  | MnROAD Mainline - Interstate 94 | 0 | 5073
2238-P-2022 | 2238 | Passing | Flexible | 10/12/2022 | Aggregate | Aggregate | 10:43:00 AM | Clay | 420 | 1 | 0.1 | 0 | 0 |  | 10/12/2022 |  | MnROAD Mainline - Interstate 94 | 0 | 1676
2238-D-2022 | 2238 | Driving | Flexible | 10/19/2022 | Aggregate | Aggregate | 1:10:00 PM | Clay | 420 | 1 | 0.1 | 0 | 0 |  | 10/12/2022 |  | MnROAD Mainline - Interstate 94 | 7 | 30517
2238-P-2022 | 2238 | Passing | Flexible | 10/19/2022 | Aggregate | Aggregate | 1:26:00 PM | Clay | 420 | 1 | 0 | 0 | 0 |  | 10/12/2022 |  | MnROAD Mainline - Interstate 94 | 7 | 11033
2238-D-2022 | 2238 | Driving | Flexible | 11/02/2022 | Aggregate | Aggregate | 1:24:00 PM | Clay | 420 | 1 | 0.1 | 0 | 0 |  | 10/12/2022 |  | MnROAD Mainline - Interstate 94 | 21 | 78036
2238-D-2022 | 2238 | Driving | Flexible | 11/02/2022 | Aggregate | Aggregate | 1:54:00 PM | Clay | 420 | 2 | 0.1 | 0 | 0 |  | 10/12/2022 |  | MnROAD Mainline - Interstate 94 | 21 | 78036
2238-D-2022 | 2238 | Driving | Flexible | 11/02/2022 | Aggregate | Aggregate | 2:24:00 PM | Clay | 420 | 3 | 0.1 | 0 | 0 |  | 10/12/2022 |  | MnROAD Mainline - Interstate 94 | 21 | 78036
2238-P-2022 | 2238 | Passing | Flexible | 11/02/2022 | Aggregate | Aggregate | 1:38:00 PM | Clay | 420 | 1 | 0 | 0 | 0 |  | 10/12/2022 |  | MnROAD Mainline - Interstate 94 | 21 | 28201
2238-P-2022 | 2238 | Passing | Flexible | 11/02/2022 | Aggregate | Aggregate | 2:10:00 PM | Clay | 420 | 2 | 0.1 | 0 | 0 |  | 10/12/2022 |  | MnROAD Mainline - Interstate 94 | 21 | 28201
2238-P-2022 | 2238 | Passing | Flexible | 11/02/2022 | Aggregate | Aggregate | 2:40:00 PM | Clay | 420 | 3 | 0.1 | 0 | 0 |  | 10/12/2022 |  | MnROAD Mainline - Interstate 94 | 21 | 28201
2238-D-2022 | 2238 | Driving | Flexible | 12/13/2022 | Aggregate | Aggregate | 8:39:00 AM | Clay | 420 | 1 | 0.1 | 0 | 0.1 |  | 10/12/2022 |  | MnROAD Mainline - Interstate 94 | 62 | 159560
2238-P-2022 | 2238 | Passing | Flexible | 12/13/2022 | Aggregate | Aggregate | 8:55:00 AM | Clay | 420 | 1 | 0 | 0 | 0 |  | 10/12/2022 |  | MnROAD Mainline - Interstate 94 | 62 | 57840
2239-P-2022 | 2239 | Passing | Flexible | 11/02/2022 | Aggregate | Aggregate | 2:40:00 PM | Clay | 420 | 3 | 0.1 | 0 | 0 |  | 10/12/2022 |  | MnROAD Mainline - Interstate 94 | 21 | 28201
2239-D-2022 | 2239 | Driving | Flexible | 12/13/2022 | Aggregate | Aggregate | 8:39:00 AM | Clay | 420 | 1 | 0.1 | 0 | 0 |  | 10/12/2022 |  | MnROAD Mainline - Interstate 94 | 62 | 159560
2239-P-2022 | 2239 | Passing | Flexible | 12/13/2022 | Aggregate | Aggregate | 8:55:00 AM | Clay | 420 | 1 | 0 | 0 | 0 |  | 10/12/2022 |  | MnROAD Mainline - Interstate 94 | 62 | 57840
2239-D-2022 | 2239 | Driving | Flexible | 10/12/2022 | Aggregate | Aggregate | 10:43:00 AM | Clay | 420 | 1 | 0.1 | 0 | 0.1 |  | 10/12/2022 |  | MnROAD Mainline - Interstate 94 | 0 | 5073
2239-P-2022 | 2239 | Passing | Flexible | 10/12/2022 | Aggregate | Aggregate | 10:43:00 AM | Clay | 420 | 1 | 0.1 | 0 | 0 |  | 10/12/2022 |  | MnROAD Mainline - Interstate 94 | 0 | 1676
2239-D-2022 | 2239 | Driving | Flexible | 10/19/2022 | Aggregate | Aggregate | 1:10:00 PM | Clay | 420 | 1 | 0.1 | 0 | 0 |  | 10/12/2022 |  | MnROAD Mainline - Interstate 94 | 7 | 30517
2239-P-2022 | 2239 | Passing | Flexible | 10/19/2022 | Aggregate | Aggregate | 1:26:00 PM | Clay | 420 | 1 | 0.1 | 0 | 0 |  | 10/12/2022 |  | MnROAD Mainline - Interstate 94 | 7 | 11033
2239-D-2022 | 2239 | Driving | Flexible | 11/02/2022 | Aggregate | Aggregate | 1:24:00 PM | Clay | 420 | 1 | 0.1 | 0 | 0 |  | 10/12/2022 |  | MnROAD Mainline - Interstate 94 | 21 | 78036
2239-D-2022 | 2239 | Driving | Flexible | 11/02/2022 | Aggregate | Aggregate | 1:54:00 PM | Clay | 420 | 2 | 0.1 | 0 | 0 |  | 10/12/2022 |  | MnROAD Mainline - Interstate 94 | 21 | 78036
2239-D-2022 | 2239 | Driving | Flexible | 11/02/2022 | Aggregate | Aggregate | 2:24:00 PM | Clay | 420 | 3 | 0.1 | 0 | 0.1 |  | 10/12/2022 |  | MnROAD Mainline - Interstate 94 | 21 | 78036
2239-P-2022 | 2239 | Passing | Flexible | 11/02/2022 | Aggregate | Aggregate | 1:38:00 PM | Clay | 420 | 1 | 0.1 | 0 | 0 |  | 10/12/2022 |  | MnROAD Mainline - Interstate 94 | 21 | 28201
2239-P-2022 | 2239 | Passing | Flexible | 11/02/2022 | Aggregate | Aggregate | 2:10:00 PM | Clay | 420 | 2 | 0.1 | 0 | 0 |  | 10/12/2022 |  | MnROAD Mainline - Interstate 94 | 21 | 28201
6001-D-2019 | 6001 | Driving | Flexible | 10/17/2019 | Aggregate |  | 11:43:00 AM | Sand | 500 | 2 | 0.1 | 0 | 0.1 |  | 08/28/2019 |  | TH-6 | 50
6001-D-2019 | 6001 | Driving | Flexible | 10/17/2019 | Aggregate |  | 12:02:00 PM | Sand | 500 | 3 | 0.1 | 0 | 0.1 |  | 08/28/2019 |  | TH-6 | 50
6001-D-2019 | 6001 | Driving | Flexible | 08/20/2020 | Aggregate |  | 11:30:00 AM | Sand | 500 | 1 | 0.1 | 0.1 | 0.1 |  | 08/28/2019 |  | TH-6 | 358
6001-D-2019 | 6001 | Driving | Flexible | 08/20/2020 | Aggregate |  | 11:49:00 AM | Sand | 500 | 2 | 0.1 | 0.1 | 0.1 |  | 08/28/2019 |  | TH-6 | 358
6001-D-2019 | 6001 | Driving | Flexible | 08/20/2020 | Aggregate |  | 12:09:00 PM | Sand | 500 | 3 | 0.1 | 0.1 | 0.1 |  | 08/28/2019 |  | TH-6 | 358
6001-D-2019 | 6001 | Driving | Flexible | 09/09/2020 | Aggregate |  | 2:00:00 PM | Sand | 500 | 1 | 0.1 | 0.1 | 0.1 |  | 08/28/2019 |  | TH-6 | 378
6001-D-2019 | 6001 | Driving | Flexible | 09/09/2020 | Aggregate |  | 2:20:00 PM | Sand | 500 | 2 | 0.1 | 0.1 | 0.1 |  | 08/28/2019 |  | TH-6 | 378
6001-D-2019 | 6001 | Driving | Flexible | 10/17/2019 | Aggregate |  | 11:23:00 AM | Sand | 500 | 1 | 0.1 | 0 | 0.1 |  | 08/28/2019 |  | TH-6 | 50
6001-D-2019 | 6001 | Driving | Flexible | 09/09/2020 | Aggregate |  | 2:41:00 PM | Sand | 500 | 3 | 0.1 | 0.1 | 0.1 |  | 08/28/2019 |  | TH-6 | 378
6001-D-2019 | 6001 | Driving | Flexible | 10/13/2020 | Aggregate |  | 11:00:00 AM | Sand | 500 | 1 | 0.1 | 0.1 | 0.1 |  | 08/28/2019 |  | TH-6 | 412
6001-D-2019 | 6001 | Driving | Flexible | 10/13/2020 | Aggregate |  | 11:18:00 AM | Sand | 500 | 2 | 0.1 | 0.1 | 0.1 |  | 08/28/2019 |  | TH-6 | 412
6001-D-2019 | 6001 | Driving | Flexible | 10/13/2020 | Aggregate |  | 11:35:00 AM | Sand | 500 | 3 | 0.1 | 0.1 | 0.1 |  | 08/28/2019 |  | TH-6 | 412
6001-D-2019 | 6001 | Driving | Flexible | 04/30/2021 | Aggregate |  | 11:39:00 AM | Sand | 500 | 1 | 0.1 | 0.1 | 0.1 |  | 08/28/2019 |  | TH-6 | 611
6001-D-2019 | 6001 | Driving | Flexible | 04/30/2021 | Aggregate |  | 11:48:00 AM | Sand | 500 | 2 | 0.1 | 0.1 | 0.1 |  | 08/28/2019 |  | TH-6 | 611
6001-D-2019 | 6001 | Driving | Flexible | 04/30/2021 | Aggregate |  | 11:57:00 AM | Sand | 500 | 3 | 0.1 | 0.1 | 0.1 |  | 08/28/2019 |  | TH-6 | 611
6001-D-2019 | 6001 | Driving | Flexible | 08/31/2021 | Aggregate |  | 9:30:00 AM | Sand | 500 | 1 | 0.1 | 0.1 | 0.1 |  | 08/28/2019 |  | TH-6 | 734
6001-D-2019 | 6001 | Driving | Flexible | 08/31/2021 | Aggregate |  | 9:44:00 AM | Sand | 500 | 2 | 0.1 | 0.1 | 0.1 |  | 08/28/2019 |  | TH-6 | 734
6001-D-2019 | 6001 | Driving | Flexible | 11/09/2021 | Aggregate |  | 11:00:00 AM | Sand | 500 | 1 | 0.1 | 0.1 | 0.1 |  | 08/28/2019 |  | TH-6 | 804
6001-D-2019 | 6001 | Driving | Flexible | 11/09/2021 | Aggregate |  | 11:16:00 AM | Sand | 500 | 2 | 0.1 | 0.1 | 0.1 |  | 08/28/2019 |  | TH-6 | 804
6001-D-2019 | 6001 | Driving | Flexible | 11/09/2021 | Aggregate |  | 11:33:00 AM | Sand | 500 | 3 | 0.1 | 0.1 | 0.1 |  | 08/28/2019 |  | TH-6 | 804
6001-D-2019 | 6001 | Driving | Flexible | 05/31/2022 | Aggregate |  | 3:50:00 PM | Sand | 500 | 1 | 0.2 | 0.1 | 0.1 |  | 08/28/2019 |  | TH-6 | 1007
6001-D-2019 | 6001 | Driving | Flexible | 05/31/2022 | Aggregate |  | 4:05:00 PM | Sand | 500 | 2 | 0.1 | 0.1 | 0.1 |  | 08/28/2019 |  | TH-6 | 1007
6001-D-2019 | 6001 | Driving | Flexible | 09/08/2022 | Aggregate |  | 2:20:00 PM | Sand | 500 | 2 | 0.1 | 0.9 | 0.5 |  | 08/28/2019 |  | TH-6 | 1107
6002-D-2019 | 6002 | Driving | Flexible | 04/30/2021 | Aggregate |  | 11:39:00 AM | Sand | 500 | 1 | 0.1 | 0.1 | 0.1 |  | 08/28/2019 |  | TH-6 | 611
6002-D-2019 | 6002 | Driving | Flexible | 04/30/2021 | Aggregate |  | 11:48:00 AM | Sand | 500 | 2 | 0.1 | 0 | 0 |  | 08/28/2019 |  | TH-6 | 611
6002-D-2019 | 6002 | Driving | Flexible | 04/30/2021 | Aggregate |  | 11:57:00 AM | Sand | 500 | 3 | 0.1 | 0.1 | 0.1 |  | 08/28/2019 |  | TH-6 | 611
6002-D-2019 | 6002 | Driving | Flexible | 08/31/2021 | Aggregate |  | 9:30:00 AM | Sand | 500 | 1 | 0.1 | 0.1 | 0.1 |  | 08/28/2019 |  | TH-6 | 734
6002-D-2019 | 6002 | Driving | Flexible | 08/31/2021 | Aggregate |  | 9:44:00 AM | Sand | 500 | 2 | 0.1 | 0.1 | 0.1 |  | 08/28/2019 |  | TH-6 | 734
6002-D-2019 | 6002 | Driving | Flexible | 11/09/2021 | Aggregate |  | 11:00:00 AM | Sand | 500 | 1 | 0.1 | 0.1 | 0.1 |  | 08/28/2019 |  | TH-6 | 804
6002-D-2019 | 6002 | Driving | Flexible | 11/09/2021 | Aggregate |  | 11:16:00 AM | Sand | 500 | 2 | 0.2 | 0.1 | 0.1 |  | 08/28/2019 |  | TH-6 | 804
6002-D-2019 | 6002 | Driving | Flexible | 11/09/2021 | Aggregate |  | 11:33:00 AM | Sand | 500 | 3 | 0.1 | 0.1 | 0.1 |  | 08/28/2019 |  | TH-6 | 804
6002-D-2019 | 6002 | Driving | Flexible | 05/31/2022 | Aggregate |  | 3:51:00 PM | Sand | 500 | 1 | 0.2 | 0.1 | 0.2 |  | 08/28/2019 |  | TH-6 | 1007
6002-D-2019 | 6002 | Driving | Flexible | 05/31/2022 | Aggregate |  | 4:05:00 PM | Sand | 500 | 2 | 0.2 | 0.1 | 0.2 |  | 08/28/2019 |  | TH-6 | 1007
6002-D-2019 | 6002 | Driving | Flexible | 09/08/2022 | Aggregate |  | 2:20:00 PM | Sand | 500 | 2 | 0.2 | 0.8 | 0.5 |  | 08/28/2019 |  | TH-6 | 1107
6002-D-2019 | 6002 | Driving | Flexible | 10/17/2019 | Aggregate |  | 11:23:00 AM | Sand | 500 | 1 | 0.1 | 0.1 | 0.1 |  | 08/28/2019 |  | TH-6 | 50
6002-D-2019 | 6002 | Driving | Flexible | 10/17/2019 | Aggregate |  | 11:43:00 AM | Sand | 500 | 2 | 0.1 | 0 | 0.1 |  | 08/28/2019 |  | TH-6 | 50
6002-D-2019 | 6002 | Driving | Flexible | 10/17/2019 | Aggregate |  | 12:02:00 PM | Sand | 500 | 3 | 0.1 | 0 | 0.1 |  | 08/28/2019 |  | TH-6 | 50
6002-D-2019 | 6002 | Driving | Flexible | 08/20/2020 | Aggregate |  | 11:30:00 AM | Sand | 500 | 1 | 0.1 | 0.1 | 0.1 |  | 08/28/2019 |  | TH-6 | 358
6002-D-2019 | 6002 | Driving | Flexible | 08/20/2020 | Aggregate |  | 11:49:00 AM | Sand | 500 | 2 | 0.1 | 0.1 | 0.1 |  | 08/28/2019 |  | TH-6 | 358
6002-D-2019 | 6002 | Driving | Flexible | 08/20/2020 | Aggregate |  | 12:09:00 PM | Sand | 500 | 3 | 0.1 | 0.1 | 0.1 |  | 08/28/2019 |  | TH-6 | 358
6002-D-2019 | 6002 | Driving | Flexible | 09/09/2020 | Aggregate |  | 2:00:00 PM | Sand | 500 | 1 | 0.1 | 0.1 | 0.1 |  | 08/28/2019 |  | TH-6 | 378
6002-D-2019 | 6002 | Driving | Flexible | 09/09/2020 | Aggregate |  | 2:20:00 PM | Sand | 500 | 2 | 0.1 | 0.1 | 0.1 |  | 08/28/2019 |  | TH-6 | 378
6002-D-2019 | 6002 | Driving | Flexible | 09/09/2020 | Aggregate |  | 2:41:00 PM | Sand | 500 | 3 | 0.1 | 0.1 | 0.1 |  | 08/28/2019 |  | TH-6 | 378
6002-D-2019 | 6002 | Driving | Flexible | 10/13/2020 | Aggregate |  | 11:00:00 AM | Sand | 500 | 1 | 0.1 | 0.1 | 0.1 |  | 08/28/2019 |  | TH-6 | 412
6002-D-2019 | 6002 | Driving | Flexible | 10/13/2020 | Aggregate |  | 11:18:00 AM | Sand | 500 | 2 | 0.1 | 0.1 | 0.1 |  | 08/28/2019 |  | TH-6 | 412
6002-D-2019 | 6002 | Driving | Flexible | 10/13/2020 | Aggregate |  | 11:35:00 AM | Sand | 500 | 3 | 0.1 | 0.1 | 0.1 |  | 08/28/2019 |  | TH-6 | 412
6003-D-2019 | 6003 | Driving | Flexible | 10/17/2019 | Aggregate |  | 11:23:00 AM | Sand | 500 | 1 | 0.1 | 0 | 0 |  | 08/28/2019 |  | TH-6 | 50
6003-D-2019 | 6003 | Driving | Flexible | 10/17/2019 | Aggregate |  | 11:43:00 AM | Sand | 500 | 2 | 0.1 | 0 | 0 |  | 08/28/2019 |  | TH-6 | 50
6003-D-2019 | 6003 | Driving | Flexible | 10/17/2019 | Aggregate |  | 12:02:00 PM | Sand | 500 | 3 | 0 | 0 | 0 |  | 08/28/2019 |  | TH-6 | 50
6003-D-2019 | 6003 | Driving | Flexible | 08/20/2020 | Aggregate |  | 11:30:00 AM | Sand | 500 | 1 | 0.1 | 0.1 | 0.1 |  | 08/28/2019 |  | TH-6 | 358
6003-D-2019 | 6003 | Driving | Flexible | 08/20/2020 | Aggregate |  | 11:49:00 AM | Sand | 500 | 2 | 0.1 | 0.1 | 0.1 |  | 08/28/2019 |  | TH-6 | 358
6003-D-2019 | 6003 | Driving | Flexible | 08/20/2020 | Aggregate |  | 12:09:00 PM | Sand | 500 | 3 | 0.1 | 0.1 | 0.1 |  | 08/28/2019 |  | TH-6 | 358
6003-D-2019 | 6003 | Driving | Flexible | 09/09/2020 | Aggregate |  | 2:00:00 PM | Sand | 500 | 1 | 0.1 | 0.1 | 0.1 |  | 08/28/2019 |  | TH-6 | 378
6003-D-2019 | 6003 | Driving | Flexible | 09/09/2020 | Aggregate |  | 2:20:00 PM | Sand | 500 | 2 | 0.1 | 0.1 | 0.1 |  | 08/28/2019 |  | TH-6 | 378
6003-D-2019 | 6003 | Driving | Flexible | 09/09/2020 | Aggregate |  | 2:41:00 PM | Sand | 500 | 3 | 0.1 | 0.1 | 0.1 |  | 08/28/2019 |  | TH-6 | 378
6003-D-2019 | 6003 | Driving | Flexible | 10/13/2020 | Aggregate |  | 11:00:00 AM | Sand | 500 | 1 | 0.1 | 0 | 0.1 |  | 08/28/2019 |  | TH-6 | 412
6003-D-2019 | 6003 | Driving | Flexible | 10/13/2020 | Aggregate |  | 11:18:00 AM | Sand | 500 | 2 | 0.1 | 0.1 | 0.1 |  | 08/28/2019 |  | TH-6 | 412
6003-D-2019 | 6003 | Driving | Flexible | 10/13/2020 | Aggregate |  | 11:35:00 AM | Sand | 500 | 3 | 0.1 | 0.1 | 0.1 |  | 08/28/2019 |  | TH-6 | 412
6003-D-2019 | 6003 | Driving | Flexible | 04/30/2021 | Aggregate |  | 11:39:00 AM | Sand | 500 | 1 | 0.1 | 0.1 | 0.1 |  | 08/28/2019 |  | TH-6 | 611
6003-D-2019 | 6003 | Driving | Flexible | 04/30/2021 | Aggregate |  | 11:48:00 AM | Sand | 500 | 2 | 0.1 | 0.1 | 0.1 |  | 08/28/2019 |  | TH-6 | 611
6003-D-2019 | 6003 | Driving | Flexible | 04/30/2021 | Aggregate |  | 11:57:00 AM | Sand | 500 | 3 | 0.1 | 0.1 | 0.1 |  | 08/28/2019 |  | TH-6 | 611
6003-D-2019 | 6003 | Driving | Flexible | 08/31/2021 | Aggregate |  | 9:30:00 AM | Sand | 500 | 1 | 0.1 | 0.1 | 0.1 |  | 08/28/2019 |  | TH-6 | 734
6003-D-2019 | 6003 | Driving | Flexible | 08/31/2021 | Aggregate |  | 9:44:00 AM | Sand | 500 | 2 | 0.1 | 0.1 | 0.1 |  | 08/28/2019 |  | TH-6 | 734
6003-D-2019 | 6003 | Driving | Flexible | 11/09/2021 | Aggregate |  | 11:00:00 AM | Sand | 500 | 1 | 0.1 | 0.1 | 0.1 |  | 08/28/2019 |  | TH-6 | 804
6003-D-2019 | 6003 | Driving | Flexible | 11/09/2021 | Aggregate |  | 11:16:00 AM | Sand | 500 | 2 | 0.1 | 0.1 | 0.1 |  | 08/28/2019 |  | TH-6 | 804
6003-D-2019 | 6003 | Driving | Flexible | 11/09/2021 | Aggregate |  | 11:33:00 AM | Sand | 500 | 3 | 0.1 | 0.1 | 0.1 |  | 08/28/2019 |  | TH-6 | 804
6003-D-2019 | 6003 | Driving | Flexible | 05/31/2022 | Aggregate |  | 3:51:00 PM | Sand | 500 | 1 | 0.2 | 0.1 | 0.1 |  | 08/28/2019 |  | TH-6 | 1007
6003-D-2019 | 6003 | Driving | Flexible | 05/31/2022 | Aggregate |  | 4:06:00 PM | Sand | 500 | 2 | 0.1 | 0.1 | 0.1 |  | 08/28/2019 |  | TH-6 | 1007
6003-D-2019 | 6003 | Driving | Flexible | 09/08/2022 | Aggregate |  | 2:20:00 PM | Sand | 500 | 2 | 0.1 | 0.7 | 0.4 |  | 08/28/2019 |  | TH-6 | 1107
6004-D-2019 | 6004 | Driving | Flexible | 10/17/2019 | Aggregate |  | 11:23:00 AM | Sand | 500 | 1 | 0.1 | 0 | 0.1 |  | 08/28/2019 |  | TH-6 | 50
6004-D-2019 | 6004 | Driving | Flexible | 10/17/2019 | Aggregate |  | 11:43:00 AM | Sand | 500 | 2 | 0.1 | 0 | 0 |  | 08/28/2019 |  | TH-6 | 50
6004-D-2019 | 6004 | Driving | Flexible | 10/17/2019 | Aggregate |  | 12:02:00 PM | Sand | 500 | 3 | 0.1 | 0 | 0 |  | 08/28/2019 |  | TH-6 | 50
6004-D-2019 | 6004 | Driving | Flexible | 08/20/2020 | Aggregate |  | 11:30:00 AM | Sand | 500 | 1 | 0.1 | 0.1 | 0.1 |  | 08/28/2019 |  | TH-6 | 358
6004-D-2019 | 6004 | Driving | Flexible | 08/20/2020 | Aggregate |  | 11:49:00 AM | Sand | 500 | 2 | 0.2 | 0.1 | 0.1 |  | 08/28/2019 |  | TH-6 | 358
6004-D-2019 | 6004 | Driving | Flexible | 08/20/2020 | Aggregate |  | 12:09:00 PM | Sand | 500 | 3 | 0.1 | 0.1 | 0.1 |  | 08/28/2019 |  | TH-6 | 358
6004-D-2019 | 6004 | Driving | Flexible | 09/09/2020 | Aggregate |  | 2:00:00 PM | Sand | 500 | 1 | 0.2 | 0.1 | 0.1 |  | 08/28/2019 |  | TH-6 | 378
6004-D-2019 | 6004 | Driving | Flexible | 09/09/2020 | Aggregate |  | 2:20:00 PM | Sand | 500 | 2 | 0.2 | 0.1 | 0.1 |  | 08/28/2019 |  | TH-6 | 378
6004-D-2019 | 6004 | Driving | Flexible | 09/09/2020 | Aggregate |  | 2:41:00 PM | Sand | 500 | 3 | 0.2 | 0.1 | 0.1 |  | 08/28/2019 |  | TH-6 | 378
6004-D-2019 | 6004 | Driving | Flexible | 10/13/2020 | Aggregate |  | 11:00:00 AM | Sand | 500 | 1 | 0.1 | 0 | 0.1 |  | 08/28/2019 |  | TH-6 | 412
6004-D-2019 | 6004 | Driving | Flexible | 10/13/2020 | Aggregate |  | 11:18:00 AM | Sand | 500 | 2 | 0.1 | 0.1 | 0.1 |  | 08/28/2019 |  | TH-6 | 412
6004-D-2019 | 6004 | Driving | Flexible | 10/13/2020 | Aggregate |  | 11:35:00 AM | Sand | 500 | 3 | 0.1 | 0.1 | 0.1 |  | 08/28/2019 |  | TH-6 | 412
6004-D-2019 | 6004 | Driving | Flexible | 04/30/2021 | Aggregate |  | 11:39:00 AM | Sand | 500 | 1 | 0.1 | 0.1 | 0.1 |  | 08/28/2019 |  | TH-6 | 611
6004-D-2019 | 6004 | Driving | Flexible | 04/30/2021 | Aggregate |  | 11:48:00 AM | Sand | 500 | 2 | 0.2 | 0.1 | 0.2 |  | 08/28/2019 |  | TH-6 | 611
6004-D-2019 | 6004 | Driving | Flexible | 04/30/2021 | Aggregate |  | 11:57:00 AM | Sand | 500 | 3 | 0.2 | 0.1 | 0.1 |  | 08/28/2019 |  | TH-6 | 611
6004-D-2019 | 6004 | Driving | Flexible | 08/31/2021 | Aggregate |  | 9:30:00 AM | Sand | 500 | 1 | 0.2 | 0.1 | 0.1 |  | 08/28/2019 |  | TH-6 | 734
6004-D-2019 | 6004 | Driving | Flexible | 08/31/2021 | Aggregate |  | 9:44:00 AM | Sand | 500 | 2 | 0.2 | 0.1 | 0.1 |  | 08/28/2019 |  | TH-6 | 734
6004-D-2019 | 6004 | Driving | Flexible | 11/09/2021 | Aggregate |  | 11:00:00 AM | Sand | 500 | 1 | 0.1 | 0.1 | 0.1 |  | 08/28/2019 |  | TH-6 | 804
6004-D-2019 | 6004 | Driving | Flexible | 11/09/2021 | Aggregate |  | 11:16:00 AM | Sand | 500 | 2 | 0.2 | 0.1 | 0.1 |  | 08/28/2019 |  | TH-6 | 804
6004-D-2019 | 6004 | Driving | Flexible | 11/09/2021 | Aggregate |  | 11:33:00 AM | Sand | 500 | 3 | 0.2 | 0.1 | 0.1 |  | 08/28/2019 |  | TH-6 | 804
6004-D-2019 | 6004 | Driving | Flexible | 05/31/2022 | Aggregate |  | 3:53:00 PM | Sand | 500 | 1 | 0.2 | 0.1 | 0.2 |  | 08/28/2019 |  | TH-6 | 1007
6004-D-2019 | 6004 | Driving | Flexible | 05/31/2022 | Aggregate |  | 4:08:00 PM | Sand | 500 | 2 | 0.2 | 0.1 | 0.2 |  | 08/28/2019 |  | TH-6 | 1007
6004-D-2019 | 6004 | Driving | Flexible | 09/08/2022 | Aggregate |  | 2:22:00 PM | Sand | 500 | 2 | 0.1 | 0.2 | 0.2 |  | 08/28/2019 |  | TH-6 | 1107
6005-D-2019 | 6005 | Driving | Flexible | 10/17/2019 | Aggregate |  | 11:23:00 AM | Sand | 500 | 1 | 0.1 | 0 | 0 |  | 08/28/2019 |  | TH-6 | 50
6005-D-2019 | 6005 | Driving | Flexible | 10/17/2019 | Aggregate |  | 11:43:00 AM | Sand | 500 | 2 | 0.1 | 0 | 0 |  | 08/28/2019 |  | TH-6 | 50
6005-D-2019 | 6005 | Driving | Flexible | 10/17/2019 | Aggregate |  | 12:02:00 PM | Sand | 500 | 3 | 0.1 | 0.1 | 0.1 |  | 08/28/2019 |  | TH-6 | 50
6005-D-2019 | 6005 | Driving | Flexible | 08/20/2020 | Aggregate |  | 11:30:00 AM | Sand | 500 | 1 | 0.1 | 0.1 | 0.1 |  | 08/28/2019 |  | TH-6 | 358
6005-D-2019 | 6005 | Driving | Flexible | 08/20/2020 | Aggregate |  | 11:49:00 AM | Sand | 500 | 2 | 0.2 | 0.1 | 0.1 |  | 08/28/2019 |  | TH-6 | 358
6005-D-2019 | 6005 | Driving | Flexible | 08/20/2020 | Aggregate |  | 12:09:00 PM | Sand | 500 | 3 | 0.1 | 0.1 | 0.1 |  | 08/28/2019 |  | TH-6 | 358
6005-D-2019 | 6005 | Driving | Flexible | 09/09/2020 | Aggregate |  | 2:00:00 PM | Sand | 500 | 1 | 0.1 | 0.1 | 0.1 |  | 08/28/2019 |  | TH-6 | 378
6005-D-2019 | 6005 | Driving | Flexible | 09/09/2020 | Aggregate |  | 2:20:00 PM | Sand | 500 | 2 | 0.1 | 0.1 | 0.1 |  | 08/28/2019 |  | TH-6 | 378
6005-D-2019 | 6005 | Driving | Flexible | 09/09/2020 | Aggregate |  | 2:41:00 PM | Sand | 500 | 3 | 0.1 | 0.1 | 0.1 |  | 08/28/2019 |  | TH-6 | 378
6005-D-2019 | 6005 | Driving | Flexible | 10/13/2020 | Aggregate |  | 11:00:00 AM | Sand | 500 | 1 | 0.1 | 0.1 | 0.1 |  | 08/28/2019 |  | TH-6 | 412
6005-D-2019 | 6005 | Driving | Flexible | 10/13/2020 | Aggregate |  | 11:18:00 AM | Sand | 500 | 2 | 0.1 | 0.1 | 0.1 |  | 08/28/2019 |  | TH-6 | 412
6005-D-2019 | 6005 | Driving | Flexible | 10/13/2020 | Aggregate |  | 11:35:00 AM | Sand | 500 | 3 | 0.1 | 0.1 | 0.1 |  | 08/28/2019 |  | TH-6 | 412
6005-D-2019 | 6005 | Driving | Flexible | 04/30/2021 | Aggregate |  | 11:39:00 AM | Sand | 500 | 1 | 0.1 | 0.1 | 0.1 |  | 08/28/2019 |  | TH-6 | 611
6005-D-2019 | 6005 | Driving | Flexible | 04/30/2021 | Aggregate |  | 11:48:00 AM | Sand | 500 | 2 | 0.2 | 0.1 | 0.1 |  | 08/28/2019 |  | TH-6 | 611
6005-D-2019 | 6005 | Driving | Flexible | 04/30/2021 | Aggregate |  | 11:57:00 AM | Sand | 500 | 3 | 0.2 | 0.1 | 0.1 |  | 08/28/2019 |  | TH-6 | 611
6005-D-2019 | 6005 | Driving | Flexible | 08/31/2021 | Aggregate |  | 9:30:00 AM | Sand | 500 | 1 | 0.2 | 0.1 | 0.1 |  | 08/28/2019 |  | TH-6 | 734
6005-D-2019 | 6005 | Driving | Flexible | 08/31/2021 | Aggregate |  | 9:44:00 AM | Sand | 500 | 2 | 0.2 | 0.1 | 0.1 |  | 08/28/2019 |  | TH-6 | 734
6005-D-2019 | 6005 | Driving | Flexible | 11/09/2021 | Aggregate |  | 11:00:00 AM | Sand | 500 | 1 | 0.2 | 0.1 | 0.1 |  | 08/28/2019 |  | TH-6 | 804
6005-D-2019 | 6005 | Driving | Flexible | 11/09/2021 | Aggregate |  | 11:16:00 AM | Sand | 500 | 2 | 0.1 | 0.1 | 0.1 |  | 08/28/2019 |  | TH-6 | 804
6005-D-2019 | 6005 | Driving | Flexible | 11/09/2021 | Aggregate |  | 11:33:00 AM | Sand | 500 | 3 | 0.2 | 0.1 | 0.1 |  | 08/28/2019 |  | TH-6 | 804
6005-D-2019 | 6005 | Driving | Flexible | 05/31/2022 | Aggregate |  | 3:53:00 PM | Sand | 500 | 1 | 0.2 | 0.1 | 0.2 |  | 08/28/2019 |  | TH-6 | 1007
6005-D-2019 | 6005 | Driving | Flexible | 05/31/2022 | Aggregate |  | 4:08:00 PM | Sand | 500 | 2 | 0.2 | 0.1 | 0.2 |  | 08/28/2019 |  | TH-6 | 1007
6005-D-2019 | 6005 | Driving | Flexible | 09/08/2022 | Aggregate |  | 2:23:00 PM | Sand | 500 | 2 | 0.1 | 0.3 | 0.2 |  | 08/28/2019 |  | TH-6 | 1107
6006-D-2019 | 6006 | Driving | Flexible | 10/17/2019 | Aggregate |  | 11:23:00 AM | Sand | 500 | 1 | 0.1 | 0 | 0 |  | 08/28/2019 |  | TH-6 | 50
6006-D-2019 | 6006 | Driving | Flexible | 10/17/2019 | Aggregate |  | 11:43:00 AM | Sand | 500 | 2 | 0 | 0 | 0 |  | 08/28/2019 |  | TH-6 | 50
6006-D-2019 | 6006 | Driving | Flexible | 10/17/2019 | Aggregate |  | 12:02:00 PM | Sand | 500 | 3 | 0.1 | 0 | 0.1 |  | 08/28/2019 |  | TH-6 | 50
6006-D-2019 | 6006 | Driving | Flexible | 08/20/2020 | Aggregate |  | 11:30:00 AM | Sand | 500 | 1 | 0.1 | 0.1 | 0.1 |  | 08/28/2019 |  | TH-6 | 358
6006-D-2019 | 6006 | Driving | Flexible | 08/20/2020 | Aggregate |  | 11:49:00 AM | Sand | 500 | 2 | 0.1 | 0.1 | 0.1 |  | 08/28/2019 |  | TH-6 | 358
6006-D-2019 | 6006 | Driving | Flexible | 08/20/2020 | Aggregate |  | 12:09:00 PM | Sand | 500 | 3 | 0.1 | 0.1 | 0.1 |  | 08/28/2019 |  | TH-6 | 358
6006-D-2019 | 6006 | Driving | Flexible | 09/09/2020 | Aggregate |  | 2:00:00 PM | Sand | 500 | 1 | 0.1 | 0.1 | 0.1 |  | 08/28/2019 |  | TH-6 | 378
6006-D-2019 | 6006 | Driving | Flexible | 09/09/2020 | Aggregate |  | 2:20:00 PM | Sand | 500 | 2 | 0.1 | 0.1 | 0.1 |  | 08/28/2019 |  | TH-6 | 378
6006-D-2019 | 6006 | Driving | Flexible | 09/09/2020 | Aggregate |  | 2:41:00 PM | Sand | 500 | 3 | 0.1 | 0.1 | 0.1 |  | 08/28/2019 |  | TH-6 | 378
6006-D-2019 | 6006 | Driving | Flexible | 10/13/2020 | Aggregate |  | 11:00:00 AM | Sand | 500 | 1 | 0.1 | 0.1 | 0.1 |  | 08/28/2019 |  | TH-6 | 412
6006-D-2019 | 6006 | Driving | Flexible | 10/13/2020 | Aggregate |  | 11:18:00 AM | Sand | 500 | 2 | 0.1 | 0.1 | 0.1 |  | 08/28/2019 |  | TH-6 | 412
6006-D-2019 | 6006 | Driving | Flexible | 10/13/2020 | Aggregate |  | 11:35:00 AM | Sand | 500 | 3 | 0.1 | 0.1 | 0.1 |  | 08/28/2019 |  | TH-6 | 412
6006-D-2019 | 6006 | Driving | Flexible | 04/30/2021 | Aggregate |  | 11:39:00 AM | Sand | 500 | 1 | 0.1 | 0.1 | 0.1 |  | 08/28/2019 |  | TH-6 | 611
6006-D-2019 | 6006 | Driving | Flexible | 04/30/2021 | Aggregate |  | 11:48:00 AM | Sand | 500 | 2 | 0.1 | 0.1 | 0.1 |  | 08/28/2019 |  | TH-6 | 611
6006-D-2019 | 6006 | Driving | Flexible | 04/30/2021 | Aggregate |  | 11:57:00 AM | Sand | 500 | 3 | 0.1 | 0.1 | 0.1 |  | 08/28/2019 |  | TH-6 | 611
6006-D-2019 | 6006 | Driving | Flexible | 08/31/2021 | Aggregate |  | 9:30:00 AM | Sand | 500 | 1 | 0.2 | 0.1 | 0.1 |  | 08/28/2019 |  | TH-6 | 734
6006-D-2019 | 6006 | Driving | Flexible | 08/31/2021 | Aggregate |  | 9:44:00 AM | Sand | 500 | 2 | 0.1 | 0.1 | 0.1 |  | 08/28/2019 |  | TH-6 | 734
6006-D-2019 | 6006 | Driving | Flexible | 11/09/2021 | Aggregate |  | 11:00:00 AM | Sand | 500 | 1 | 0.1 | 0.1 | 0.1 |  | 08/28/2019 |  | TH-6 | 804
6006-D-2019 | 6006 | Driving | Flexible | 11/09/2021 | Aggregate |  | 11:16:00 AM | Sand | 500 | 2 | 0.1 | 0.1 | 0.1 |  | 08/28/2019 |  | TH-6 | 804
6006-D-2019 | 6006 | Driving | Flexible | 11/09/2021 | Aggregate |  | 11:33:00 AM | Sand | 500 | 3 | 0.1 | 0.1 | 0.1 |  | 08/28/2019 |  | TH-6 | 804
6006-D-2019 | 6006 | Driving | Flexible | 05/31/2022 | Aggregate |  | 3:54:00 PM | Sand | 500 | 1 | 0.2 | 0.1 | 0.1 |  | 08/28/2019 |  | TH-6 | 1007
6006-D-2019 | 6006 | Driving | Flexible | 05/31/2022 | Aggregate |  | 4:09:00 PM | Sand | 500 | 2 | 0.2 | 0.1 | 0.2 |  | 08/28/2019 |  | TH-6 | 1007
6006-D-2019 | 6006 | Driving | Flexible | 09/08/2022 | Aggregate |  | 2:23:00 PM | Sand | 500 | 2 | 0.8 | 0.8 | 0.8 |  | 08/28/2019 |  | TH-6 | 1107
6007-D-2019 | 6007 | Driving | Flexible | 10/17/2019 | Aggregate |  | 11:23:00 AM | Sand | 500 | 1 | 0.1 | 0 | 0 |  | 08/28/2019 |  | TH-6 | 50
6007-D-2019 | 6007 | Driving | Flexible | 10/17/2019 | Aggregate |  | 11:43:00 AM | Sand | 500 | 2 | 0.1 | 0 | 0 |  | 08/28/2019 |  | TH-6 | 50
6007-D-2019 | 6007 | Driving | Flexible | 10/17/2019 | Aggregate |  | 12:02:00 PM | Sand | 500 | 3 | 0.1 | 0 | 0.1 |  | 08/28/2019 |  | TH-6 | 50
6007-D-2019 | 6007 | Driving | Flexible | 08/20/2020 | Aggregate |  | 11:30:00 AM | Sand | 500 | 1 | 0.1 | 0.1 | 0.1 |  | 08/28/2019 |  | TH-6 | 358
6007-D-2019 | 6007 | Driving | Flexible | 08/20/2020 | Aggregate |  | 11:49:00 AM | Sand | 500 | 2 | 0.1 | 0.1 | 0.1 |  | 08/28/2019 |  | TH-6 | 358
6007-D-2019 | 6007 | Driving | Flexible | 08/20/2020 | Aggregate |  | 12:09:00 PM | Sand | 500 | 3 | 0.1 | 0.1 | 0.1 |  | 08/28/2019 |  | TH-6 | 358
6007-D-2019 | 6007 | Driving | Flexible | 09/09/2020 | Aggregate |  | 2:00:00 PM | Sand | 500 | 1 | 0.1 | 0.1 | 0.1 |  | 08/28/2019 |  | TH-6 | 378
6007-D-2019 | 6007 | Driving | Flexible | 09/09/2020 | Aggregate |  | 2:20:00 PM | Sand | 500 | 2 | 0.1 | 0.1 | 0.1 |  | 08/28/2019 |  | TH-6 | 378
6007-D-2019 | 6007 | Driving | Flexible | 09/09/2020 | Aggregate |  | 2:41:00 PM | Sand | 500 | 3 | 0.1 | 0.1 | 0.1 |  | 08/28/2019 |  | TH-6 | 378
6007-D-2019 | 6007 | Driving | Flexible | 10/13/2020 | Aggregate |  | 11:00:00 AM | Sand | 500 | 1 | 0.1 | 0.1 | 0.1 |  | 08/28/2019 |  | TH-6 | 412
6007-D-2019 | 6007 | Driving | Flexible | 10/13/2020 | Aggregate |  | 11:18:00 AM | Sand | 500 | 2 | 0.1 | 0.1 | 0.1 |  | 08/28/2019 |  | TH-6 | 412
6007-D-2019 | 6007 | Driving | Flexible | 10/13/2020 | Aggregate |  | 11:35:00 AM | Sand | 500 | 3 | 0.1 | 0.1 | 0.1 |  | 08/28/2019 |  | TH-6 | 412
6007-D-2019 | 6007 | Driving | Flexible | 04/30/2021 | Aggregate |  | 11:39:00 AM | Sand | 500 | 1 | 0.1 | 0.1 | 0.1 |  | 08/28/2019 |  | TH-6 | 611
6007-D-2019 | 6007 | Driving | Flexible | 04/30/2021 | Aggregate |  | 11:48:00 AM | Sand | 500 | 2 | 0.1 | 0.1 | 0.1 |  | 08/28/2019 |  | TH-6 | 611
6007-D-2019 | 6007 | Driving | Flexible | 04/30/2021 | Aggregate |  | 11:57:00 AM | Sand | 500 | 3 | 0.1 | 0.1 | 0.1 |  | 08/28/2019 |  | TH-6 | 611
6007-D-2019 | 6007 | Driving | Flexible | 08/31/2021 | Aggregate |  | 9:30:00 AM | Sand | 500 | 1 | 0.1 | 0.1 | 0.1 |  | 08/28/2019 |  | TH-6 | 734
6007-D-2019 | 6007 | Driving | Flexible | 08/31/2021 | Aggregate |  | 9:44:00 AM | Sand | 500 | 2 | 0.1 | 0.1 | 0.1 |  | 08/28/2019 |  | TH-6 | 734
6007-D-2019 | 6007 | Driving | Flexible | 11/09/2021 | Aggregate |  | 11:00:00 AM | Sand | 500 | 1 | 0.1 | 0.1 | 0.1 |  | 08/28/2019 |  | TH-6 | 804
6007-D-2019 | 6007 | Driving | Flexible | 11/09/2021 | Aggregate |  | 11:16:00 AM | Sand | 500 | 2 | 0.1 | 0.1 | 0.1 |  | 08/28/2019 |  | TH-6 | 804
6007-D-2019 | 6007 | Driving | Flexible | 11/09/2021 | Aggregate |  | 11:33:00 AM | Sand | 500 | 3 | 0.1 | 0.1 | 0.1 |  | 08/28/2019 |  | TH-6 | 804
6007-D-2019 | 6007 | Driving | Flexible | 05/31/2022 | Aggregate |  | 3:54:00 PM | Sand | 500 | 1 | 0.2 | 0.1 | 0.1 |  | 08/28/2019 |  | TH-6 | 1007
6007-D-2019 | 6007 | Driving | Flexible | 05/31/2022 | Aggregate |  | 4:09:00 PM | Sand | 500 | 2 | 0.2 | 0.1 | 0.1 |  | 08/28/2019 |  | TH-6 | 1007
6007-D-2019 | 6007 | Driving | Flexible | 09/08/2022 | Aggregate |  | 2:23:00 PM | Sand | 500 | 2 | 1 | 0.7 | 0.9 |  | 08/28/2019 |  | TH-6 | 1107
6010-D-2019 | 6010 | Driving | Flexible | 10/17/2019 | Aggregate |  | 12:02:00 PM | Clay | 500 | 3 | 0.1 | 0 | 0 |  | 08/28/2019 |  | TH-6 | 50
6010-D-2019 | 6010 | Driving | Flexible | 08/20/2020 | Aggregate |  | 11:30:00 AM | Clay | 500 | 1 | 0.1 | 0.1 | 0.1 |  | 08/28/2019 |  | TH-6 | 358
6010-D-2019 | 6010 | Driving | Flexible | 08/20/2020 | Aggregate |  | 11:49:00 AM | Clay | 500 | 2 | 0.1 | 0.1 | 0.1 |  | 08/28/2019 |  | TH-6 | 358
6010-D-2019 | 6010 | Driving | Flexible | 08/20/2020 | Aggregate |  | 12:09:00 PM | Clay | 500 | 3 | 0.1 | 0.1 | 0.1 |  | 08/28/2019 |  | TH-6 | 358
6010-D-2019 | 6010 | Driving | Flexible | 09/09/2020 | Aggregate |  | 2:00:00 PM | Clay | 500 | 1 | 0.1 | 0.1 | 0.1 |  | 08/28/2019 |  | TH-6 | 378
6010-D-2019 | 6010 | Driving | Flexible | 09/09/2020 | Aggregate |  | 2:20:00 PM | Clay | 500 | 2 | 0.1 | 0.1 | 0.1 |  | 08/28/2019 |  | TH-6 | 378
6010-D-2019 | 6010 | Driving | Flexible | 09/09/2020 | Aggregate |  | 2:41:00 PM | Clay | 500 | 3 | 0.1 | 0.1 | 0.1 |  | 08/28/2019 |  | TH-6 | 378
6010-D-2019 | 6010 | Driving | Flexible | 10/13/2020 | Aggregate |  | 11:00:00 AM | Clay | 500 | 1 | 0.1 | 0.1 | 0.1 |  | 08/28/2019 |  | TH-6 | 412
6010-D-2019 | 6010 | Driving | Flexible | 10/13/2020 | Aggregate |  | 11:18:00 AM | Clay | 500 | 2 | 0.1 | 0.1 | 0.1 |  | 08/28/2019 |  | TH-6 | 412
6010-D-2019 | 6010 | Driving | Flexible | 10/13/2020 | Aggregate |  | 11:35:00 AM | Clay | 500 | 3 | 0.1 | 0.1 | 0.1 |  | 08/28/2019 |  | TH-6 | 412
6010-D-2019 | 6010 | Driving | Flexible | 04/30/2021 | Aggregate |  | 11:39:00 AM | Clay | 500 | 1 | 0.1 | 0.1 | 0.1 |  | 08/28/2019 |  | TH-6 | 611
6010-D-2019 | 6010 | Driving | Flexible | 04/30/2021 | Aggregate |  | 11:48:00 AM | Clay | 500 | 2 | 0.1 | 0.1 | 0.1 |  | 08/28/2019 |  | TH-6 | 611
6010-D-2019 | 6010 | Driving | Flexible | 04/30/2021 | Aggregate |  | 11:57:00 AM | Clay | 500 | 3 | 0.1 | 0.1 | 0.1 |  | 08/28/2019 |  | TH-6 | 611
6010-D-2019 | 6010 | Driving | Flexible | 08/31/2021 | Aggregate |  | 9:30:00 AM | Clay | 500 | 1 | 0.1 | 0.1 | 0.1 |  | 08/28/2019 |  | TH-6 | 734
6010-D-2019 | 6010 | Driving | Flexible | 08/31/2021 | Aggregate |  | 9:44:00 AM | Clay | 500 | 2 | 0.2 | 0.1 | 0.1 |  | 08/28/2019 |  | TH-6 | 734
6010-D-2019 | 6010 | Driving | Flexible | 11/09/2021 | Aggregate |  | 11:00:00 AM | Clay | 500 | 1 | 0.1 | 0.1 | 0.1 |  | 08/28/2019 |  | TH-6 | 804
6010-D-2019 | 6010 | Driving | Flexible | 11/09/2021 | Aggregate |  | 11:16:00 AM | Clay | 500 | 2 | 0.1 | 0.1 | 0.1 |  | 08/28/2019 |  | TH-6 | 804
6010-D-2019 | 6010 | Driving | Flexible | 11/09/2021 | Aggregate |  | 11:33:00 AM | Clay | 500 | 3 | 0.2 | 0.1 | 0.1 |  | 08/28/2019 |  | TH-6 | 804
6010-D-2019 | 6010 | Driving | Flexible | 05/31/2022 | Aggregate |  | 3:55:00 PM | Clay | 500 | 1 | 0.2 | 0.1 | 0.1 |  | 08/28/2019 |  | TH-6 | 1007
6010-D-2019 | 6010 | Driving | Flexible | 05/31/2022 | Aggregate |  | 4:10:00 PM | Clay | 500 | 2 | 0.2 | 0.1 | 0.1 |  | 08/28/2019 |  | TH-6 | 1007
6010-D-2019 | 6010 | Driving | Flexible | 09/08/2022 | Aggregate |  | 2:25:00 PM | Clay | 500 | 2 | 0.8 | 0.4 | 0.6 |  | 08/28/2019 |  | TH-6 | 1107
6010-D-2019 | 6010 | Driving | Flexible | 10/17/2019 | Aggregate |  | 11:23:00 AM | Clay | 500 | 1 | 0 | 0 | 0 |  | 08/28/2019 |  | TH-6 | 50
6010-D-2019 | 6010 | Driving | Flexible | 10/17/2019 | Aggregate |  | 11:43:00 AM | Clay | 500 | 2 | 0.1 | 0 | 0 |  | 08/28/2019 |  | TH-6 | 50
6011-D-2019 | 6011 | Driving | Flexible | 10/17/2019 | Aggregate |  | 11:23:00 AM | Sand | 500 | 1 | 0.1 | 0 | 0 |  | 08/28/2019 |  | TH-6 | 50
6011-D-2019 | 6011 | Driving | Flexible | 10/17/2019 | Aggregate |  | 11:43:00 AM | Sand | 500 | 2 | 0.1 | 0 | 0 |  | 08/28/2019 |  | TH-6 | 50
6011-D-2019 | 6011 | Driving | Flexible | 09/08/2022 | Aggregate |  | 2:19:00 PM | Sand | 500 | 2 | 0.1 | 0.8 | 0.5 |  | 08/28/2019 |  | TH-6 | 1107
6011-D-2019 | 6011 | Driving | Flexible | 05/31/2022 | Aggregate |  | 4:04:00 PM | Sand | 500 | 2 | 0.2 | 0.1 | 0.1 |  | 08/28/2019 |  | TH-6 | 1007
6011-D-2019 | 6011 | Driving | Flexible | 05/31/2022 | Aggregate |  | 3:49:00 PM | Sand | 500 | 1 | 0.2 | 0.1 | 0.1 |  | 08/28/2019 |  | TH-6 | 1007
6011-D-2019 | 6011 | Driving | Flexible | 11/09/2021 | Aggregate |  | 11:33:00 AM | Sand | 500 | 3 | 0.1 | 0.1 | 0.1 |  | 08/28/2019 |  | TH-6 | 804
6011-D-2019 | 6011 | Driving | Flexible | 11/09/2021 | Aggregate |  | 11:16:00 AM | Sand | 500 | 2 | 0.1 | 0.1 | 0.1 |  | 08/28/2019 |  | TH-6 | 804
6011-D-2019 | 6011 | Driving | Flexible | 11/09/2021 | Aggregate |  | 11:00:00 AM | Sand | 500 | 1 | 0.1 | 0.1 | 0.1 |  | 08/28/2019 |  | TH-6 | 804
6011-D-2019 | 6011 | Driving | Flexible | 08/31/2021 | Aggregate |  | 9:44:00 AM | Sand | 500 | 2 | 0.1 | 0.1 | 0.1 |  | 08/28/2019 |  | TH-6 | 734
6011-D-2019 | 6011 | Driving | Flexible | 08/31/2021 | Aggregate |  | 9:30:00 AM | Sand | 500 | 1 | 0.1 | 0.1 | 0.1 |  | 08/28/2019 |  | TH-6 | 734
6011-D-2019 | 6011 | Driving | Flexible | 04/30/2021 | Aggregate |  | 11:57:00 AM | Sand | 500 | 3 | 0.1 | 0 | 0.1 |  | 08/28/2019 |  | TH-6 | 611
6011-D-2019 | 6011 | Driving | Flexible | 04/30/2021 | Aggregate |  | 11:48:00 AM | Sand | 500 | 2 | 0.1 | 0.1 | 0.1 |  | 08/28/2019 |  | TH-6 | 611
6011-D-2019 | 6011 | Driving | Flexible | 04/30/2021 | Aggregate |  | 11:39:00 AM | Sand | 500 | 1 | 0.1 | 0 | 0.1 |  | 08/28/2019 |  | TH-6 | 611
6011-D-2019 | 6011 | Driving | Flexible | 10/13/2020 | Aggregate |  | 11:18:00 AM | Sand | 500 | 3 | 0.1 | 0.1 | 0.1 |  | 08/28/2019 |  | TH-6 | 412
6011-D-2019 | 6011 | Driving | Flexible | 10/13/2020 | Aggregate |  | 11:00:00 AM | Sand | 500 | 2 | 0.1 | 0.1 | 0.1 |  | 08/28/2019 |  | TH-6 | 412
6011-D-2019 | 6011 | Driving | Flexible | 10/13/2020 | Aggregate |  | 11:00:00 AM | Sand | 500 | 1 | 0.1 | 0.1 | 0.1 |  | 08/28/2019 |  | TH-6 | 412
6011-D-2019 | 6011 | Driving | Flexible | 09/09/2020 | Aggregate |  | 2:41:00 PM | Sand | 500 | 3 | 0.1 | 0.1 | 0.1 |  | 08/28/2019 |  | TH-6 | 378
6011-D-2019 | 6011 | Driving | Flexible | 09/09/2020 | Aggregate |  | 2:20:00 PM | Sand | 500 | 2 | 0.1 | 0.1 | 0.1 |  | 08/28/2019 |  | TH-6 | 378
6011-D-2019 | 6011 | Driving | Flexible | 09/09/2020 | Aggregate |  | 2:00:00 PM | Sand | 500 | 1 | 0.1 | 0.1 | 0.1 |  | 08/28/2019 |  | TH-6 | 378
6011-D-2019 | 6011 | Driving | Flexible | 08/20/2020 | Aggregate |  | 12:09:00 PM | Sand | 500 | 3 | 0.1 | 0.1 | 0.1 |  | 08/28/2019 |  | TH-6 | 358
6011-D-2019 | 6011 | Driving | Flexible | 08/20/2020 | Aggregate |  | 11:49:00 AM | Sand | 500 | 2 | 0.1 | 0.1 | 0.1 |  | 08/28/2019 |  | TH-6 | 358
6011-D-2019 | 6011 | Driving | Flexible | 08/20/2020 | Aggregate |  | 11:30:00 AM | Sand | 500 | 1 | 0.1 | 0.1 | 0.1 |  | 08/28/2019 |  | TH-6 | 358
6011-D-2019 | 6011 | Driving | Flexible | 10/17/2019 | Aggregate |  | 12:02:00 PM | Sand | 500 | 3 | 0.1 | 0 | 0.1 |  | 08/28/2019 |  | TH-6 | 50
6012-D-2019 | 6012 | Driving | Flexible | 10/17/2019 | Aggregate |  | 11:23:00 AM | Clay | 500 | 1 | 0.1 | 0 | 0.1 |  | 08/28/2019 |  | TH-6 | 50
6012-D-2019 | 6012 | Driving | Flexible | 09/08/2022 | Aggregate |  | 2:22:00 PM | Clay | 500 | 2 | 0 | 0.2 | 0.1 |  | 08/28/2019 |  | TH-6 | 1107
6012-D-2019 | 6012 | Driving | Flexible | 05/31/2022 | Aggregate |  | 3:53:00 PM | Clay | 500 | 1 | 0.2 | 0.1 | 0.2 |  | 08/28/2019 |  | TH-6 | 1007
6012-D-2019 | 6012 | Driving | Flexible | 11/09/2021 | Aggregate |  | 11:33:00 AM | Clay | 500 | 3 | 0.2 | 0.1 | 0.2 |  | 08/28/2019 |  | TH-6 | 804
6012-D-2019 | 6012 | Driving | Flexible | 11/09/2021 | Aggregate |  | 11:16:00 AM | Clay | 500 | 2 | 0.2 | 0.1 | 0.1 |  | 08/28/2019 |  | TH-6 | 804
6012-D-2019 | 6012 | Driving | Flexible | 11/09/2021 | Aggregate |  | 11:00:00 AM | Clay | 500 | 1 | 0.2 | 0.1 | 0.1 |  | 08/28/2019 |  | TH-6 | 804
6012-D-2019 | 6012 | Driving | Flexible | 08/31/2021 | Aggregate |  | 9:44:00 AM | Clay | 500 | 2 | 0.2 | 0.1 | 0.1 |  | 08/28/2019 |  | TH-6 | 734
6012-D-2019 | 6012 | Driving | Flexible | 08/31/2021 | Aggregate |  | 9:30:00 AM | Clay | 500 | 1 | 0.2 | 0.1 | 0.1 |  | 08/28/2019 |  | TH-6 | 734
6012-D-2019 | 6012 | Driving | Flexible | 04/30/2021 | Aggregate |  | 11:57:00 AM | Clay | 500 | 3 | 0.2 | 0.1 | 0.1 |  | 08/28/2019 |  | TH-6 | 611
6012-D-2019 | 6012 | Driving | Flexible | 04/30/2021 | Aggregate |  | 11:48:00 AM | Clay | 500 | 2 | 0.2 | 0.1 | 0.1 |  | 08/28/2019 |  | TH-6 | 611
6012-D-2019 | 6012 | Driving | Flexible | 04/30/2021 | Aggregate |  | 11:39:00 AM | Clay | 500 | 1 | 0.2 | 0.1 | 0.1 |  | 08/28/2019 |  | TH-6 | 611
6012-D-2019 | 6012 | Driving | Flexible | 10/13/2020 | Aggregate |  | 11:35:00 AM | Clay | 500 | 3 | 0.2 | 0.1 | 0.1 |  | 08/28/2019 |  | TH-6 | 412
6012-D-2019 | 6012 | Driving | Flexible | 10/13/2020 | Aggregate |  | 11:18:00 AM | Clay | 500 | 2 | 0.2 | 0.1 | 0.1 |  | 08/28/2019 |  | TH-6 | 412
6012-D-2019 | 6012 | Driving | Flexible | 10/13/2020 | Aggregate |  | 11:00:00 AM | Clay | 500 | 1 | 0.2 | 0.1 | 0.1 |  | 08/28/2019 |  | TH-6 | 412
6012-D-2019 | 6012 | Driving | Flexible | 09/09/2020 | Aggregate |  | 2:41:00 PM | Clay | 500 | 3 | 0.2 | 0.1 | 0.1 |  | 08/28/2019 |  | TH-6 | 378
6012-D-2019 | 6012 | Driving | Flexible | 09/09/2020 | Aggregate |  | 2:20:00 PM | Clay | 500 | 2 | 0.2 | 0.1 | 0.1 |  | 08/28/2019 |  | TH-6 | 378
6012-D-2019 | 6012 | Driving | Flexible | 09/09/2020 | Aggregate |  | 2:00:00 PM | Clay | 500 | 1 | 0.2 | 0.1 | 0.1 |  | 08/28/2019 |  | TH-6 | 378
6012-D-2019 | 6012 | Driving | Flexible | 08/20/2020 | Aggregate |  | 12:09:00 PM | Clay | 500 | 3 | 0.2 | 0.1 | 0.1 |  | 08/28/2019 |  | TH-6 | 358
6012-D-2019 | 6012 | Driving | Flexible | 08/20/2020 | Aggregate |  | 11:49:00 AM | Clay | 500 | 2 | 0.2 | 0.1 | 0.1 |  | 08/28/2019 |  | TH-6 | 358
6012-D-2019 | 6012 | Driving | Flexible | 08/20/2020 | Aggregate |  | 11:30:00 AM | Clay | 500 | 1 | 0.1 | 0.1 | 0.1 |  | 08/28/2019 |  | TH-6 | 358
6012-D-2019 | 6012 | Driving | Flexible | 10/17/2019 | Aggregate |  | 12:02:00 PM | Clay | 500 | 3 | 0.1 | 0 | 0.1 |  | 08/28/2019 |  | TH-6 | 50
6012-D-2019 | 6012 | Driving | Flexible | 10/17/2019 | Aggregate |  | 11:43:00 AM | Clay | 500 | 2 | 0.1 | 0 | 0 |  | 08/28/2019 |  | TH-6 | 50
6012-D-2019 | 6012 | Driving | Flexible | 05/31/2022 | Aggregate |  | 4:08:00 PM | Clay | 500 | 2 | 0.2 | 0.1 | 0.2 |  | 08/28/2019 |  | TH-6 | 1007
7001-D-2019 | 7001 | Driving | Flexible | 05/11/2021 | Aggregate |  | 11:10:00 AM | Clay | 500 | 1 | 0.2 | 0.1 | 0.1 |  | 08/22/2019 |  | MnROAD 70th Street | 628
7001-D-2019 | 7001 | Driving | Flexible | 12/06/2022 | Aggregate |  | 3:32:00 PM | Clay | 500 | 2 | 0.1 | 0.1 | 0.1 |  | 08/22/2019 |  | MnROAD 70th Street | 1202
7001-D-2019 | 7001 | Driving | Flexible | 05/11/2021 | Aggregate |  | 11:18:00 AM | Clay | 500 | 3 | 0 | 0.1 | 0.1 |  | 08/22/2019 |  | MnROAD 70th Street | 628
7001-D-2019 | 7001 | Driving | Flexible | 07/07/2021 | Aggregate |  | 1:45:00 PM | Clay | 500 | 1 | 0 | 0.1 | 0 |  | 08/22/2019 |  | MnROAD 70th Street | 685
7001-D-2019 | 7001 | Driving | Flexible | 07/07/2021 | Aggregate |  | 1:49:00 PM | Clay | 500 | 2 | 0 | 0.1 | 0 |  | 08/22/2019 |  | MnROAD 70th Street | 685
7001-D-2019 | 7001 | Driving | Flexible | 07/07/2021 | Aggregate |  | 1:53:00 PM | Clay | 500 | 3 | 0 | 0.1 | 0.1 |  | 08/22/2019 |  | MnROAD 70th Street | 685
7001-D-2019 | 7001 | Driving | Flexible | 08/06/2021 | Aggregate |  | 1:52:00 PM | Clay | 500 | 1 | 0 | 0.1 | 0.1 |  | 08/22/2019 |  | MnROAD 70th Street | 715
7001-D-2019 | 7001 | Driving | Flexible | 08/06/2021 | Aggregate |  | 1:43:00 PM | Clay | 500 | 2 | 0 | 0.1 | 0.1 |  | 08/22/2019 |  | MnROAD 70th Street | 715
7001-D-2019 | 7001 | Driving | Flexible | 08/06/2021 | Aggregate |  | 1:47:00 PM | Clay | 500 | 3 | 0 | 0.1 | 0.1 |  | 08/22/2019 |  | MnROAD 70th Street | 715
7001-D-1991 | 7001 | Driving | Flexible | 10/04/2018 | Aggregate |  | 11:32:00 AM | Clay | 500 | 1 | 0.3 | 0.5 | 0.4 |  | 07/01/1991 | 08/21/2019 | MnROAD 70th Street | 9957
7001-D-2019 | 7001 | Driving | Flexible | 10/23/2019 | Aggregate |  | 9:57:00 AM | Clay | 500 | 1 | 0 | 0.1 | 0.1 |  | 08/22/2019 |  | MnROAD 70th Street | 62
7001-D-2019 | 7001 | Driving | Flexible | 10/23/2019 | Aggregate |  | 10:03:00 AM | Clay | 500 | 2 | 0 | 0.1 | 0.1 |  | 08/22/2019 |  | MnROAD 70th Street | 62
7001-D-2019 | 7001 | Driving | Flexible | 10/23/2019 | Aggregate |  | 10:08:00 AM | Clay | 500 | 3 | 0 | 0.1 | 0.1 |  | 08/22/2019 |  | MnROAD 70th Street | 62
7001-D-2019 | 7001 | Driving | Flexible | 08/11/2020 | Aggregate |  | 12:51:00 PM | Clay | 500 | 1 | 0 | 0.1 | 0.1 |  | 08/22/2019 |  | MnROAD 70th Street | 355
7001-D-2019 | 7001 | Driving | Flexible | 08/11/2020 | Aggregate |  | 1:00:00 PM | Clay | 500 | 2 | 0 | 0.1 | 0.1 |  | 08/22/2019 |  | MnROAD 70th Street | 355
7001-D-2019 | 7001 | Driving | Flexible | 08/11/2020 | Aggregate |  | 1:06:00 PM | Clay | 500 | 3 | 0 | 0.1 | 0.1 |  | 08/22/2019 |  | MnROAD 70th Street | 355
7001-D-2019 | 7001 | Driving | Flexible | 09/02/2020 | Aggregate |  | 9:27:00 AM | Clay | 500 | 1 | 0 | 0.1 | 0.1 |  | 08/22/2019 |  | MnROAD 70th Street | 377
7001-D-2019 | 7001 | Driving | Flexible | 09/02/2020 | Aggregate |  | 9:36:00 AM | Clay | 500 | 2 | 0 | 0.1 | 0.1 |  | 08/22/2019 |  | MnROAD 70th Street | 377
7001-D-2019 | 7001 | Driving | Flexible | 09/02/2020 | Aggregate |  | 9:42:00 AM | Clay | 500 | 3 | 0 | 0.1 | 0.1 |  | 08/22/2019 |  | MnROAD 70th Street | 377
7001-D-2019 | 7001 | Driving | Flexible | 09/16/2020 | Aggregate |  | 2:14:00 PM | Clay | 500 | 1 | 0 | 0.1 | 0.1 |  | 08/22/2019 |  | MnROAD 70th Street | 391
7001-D-2019 | 7001 | Driving | Flexible | 09/16/2020 | Aggregate |  | 2:19:00 PM | Clay | 500 | 2 | 0 | 0.2 | 0.1 |  | 08/22/2019 |  | MnROAD 70th Street | 391
7001-D-2019 | 7001 | Driving | Flexible | 09/16/2020 | Aggregate |  | 2:24:00 PM | Clay | 500 | 3 | 0 | 0.2 | 0.1 |  | 08/22/2019 |  | MnROAD 70th Street | 391
7001-D-2019 | 7001 | Driving | Flexible | 10/08/2020 | Aggregate |  | 1:21:00 PM | Clay | 500 | 1 | 0 | 0.1 | 0.1 |  | 08/22/2019 |  | MnROAD 70th Street | 413
7001-D-2019 | 7001 | Driving | Flexible | 10/08/2020 | Aggregate |  | 1:26:00 PM | Clay | 500 | 2 | 0 | 0.1 | 0.1 |  | 08/22/2019 |  | MnROAD 70th Street | 413
7001-D-2019 | 7001 | Driving | Flexible | 10/08/2020 | Aggregate |  | 1:30:00 PM | Clay | 500 | 3 | 0 | 0.1 | 0.1 |  | 08/22/2019 |  | MnROAD 70th Street | 413
7001-D-2019 | 7001 | Driving | Flexible | 10/28/2020 | Aggregate |  | 1:22:00 PM | Clay | 500 | 1 | 0 | 0.2 | 0.1 |  | 08/22/2019 |  | MnROAD 70th Street | 433
7001-D-2019 | 7001 | Driving | Flexible | 10/28/2020 | Aggregate |  | 1:29:00 PM | Clay | 500 | 2 | 0 | 0.1 | 0.1 |  | 08/22/2019 |  | MnROAD 70th Street | 433
7001-D-2019 | 7001 | Driving | Flexible | 10/28/2020 | Aggregate |  | 1:34:00 PM | Clay | 500 | 3 | 0 | 0.2 | 0.1 |  | 08/22/2019 |  | MnROAD 70th Street | 433
7001-D-2019 | 7001 | Driving | Flexible | 04/12/2021 | Aggregate |  | 10:50:00 AM | Clay | 500 | 1 | 0 | 0.2 | 0.1 |  | 08/22/2019 |  | MnROAD 70th Street | 599
7001-D-2019 | 7001 | Driving | Flexible | 04/12/2021 | Aggregate |  | 10:54:00 AM | Clay | 500 | 2 | 0 | 0.1 | 0.1 |  | 08/22/2019 |  | MnROAD 70th Street | 599
7001-D-2019 | 7001 | Driving | Flexible | 04/12/2021 | Aggregate |  | 10:58:00 AM | Clay | 500 | 3 | 0 | 0.2 | 0.1 |  | 08/22/2019 |  | MnROAD 70th Street | 599
7001-D-2019 | 7001 | Driving | Flexible | 05/04/2021 | Aggregate |  | 1:23:00 PM | Clay | 500 | 1 | 0 | 0.2 | 0.1 |  | 08/22/2019 |  | MnROAD 70th Street | 621
7001-D-2019 | 7001 | Driving | Flexible | 05/04/2021 | Aggregate |  | 1:28:00 PM | Clay | 500 | 2 | 0.1 | 0.2 | 0.1 |  | 08/22/2019 |  | MnROAD 70th Street | 621
7001-D-2019 | 7001 | Driving | Flexible | 05/04/2021 | Aggregate |  | 1:33:00 PM | Clay | 500 | 3 | 0 | 0.1 | 0.1 |  | 08/22/2019 |  | MnROAD 70th Street | 621
7001-D-2019 | 7001 | Driving | Flexible | 09/01/2021 | Aggregate |  | 1:04:00 PM | Clay | 500 | 1 | 0 | 0.1 | 0.1 |  | 08/22/2019 |  | MnROAD 70th Street | 741
7001-D-2019 | 7001 | Driving | Flexible | 09/01/2021 | Aggregate |  | 1:09:00 PM | Clay | 500 | 2 | 0 | 0.1 | 0.1 |  | 08/22/2019 |  | MnROAD 70th Street | 741
7001-D-2019 | 7001 | Driving | Flexible | 09/01/2021 | Aggregate |  | 1:14:00 PM | Clay | 500 | 3 | 0 | 0.1 | 0.1 |  | 08/22/2019 |  | MnROAD 70th Street | 741
7001-D-2019 | 7001 | Driving | Flexible | 10/05/2021 | Aggregate |  | 10:49:00 AM | Clay | 500 | 1 | 0 | 0.1 | 0.1 |  | 08/22/2019 |  | MnROAD 70th Street | 775
7001-D-2019 | 7001 | Driving | Flexible | 10/05/2021 | Aggregate |  | 10:53:00 AM | Clay | 500 | 2 | 0 | 0.1 | 0.1 |  | 08/22/2019 |  | MnROAD 70th Street | 775
7001-D-2019 | 7001 | Driving | Flexible | 10/05/2021 | Aggregate |  | 10:57:00 AM | Clay | 500 | 3 | 0 | 0.1 | 0.1 |  | 08/22/2019 |  | MnROAD 70th Street | 775
7001-D-2019 | 7001 | Driving | Flexible | 11/10/2021 | Aggregate |  | 11:14:00 AM | Clay | 500 | 1 | 0 | 0.1 | 0.1 |  | 08/22/2019 |  | MnROAD 70th Street | 811
7001-D-2019 | 7001 | Driving | Flexible | 11/10/2021 | Aggregate |  | 11:18:00 AM | Clay | 500 | 2 | 0 | 0.1 | 0.1 |  | 08/22/2019 |  | MnROAD 70th Street | 811
7001-D-2019 | 7001 | Driving | Flexible | 11/10/2021 | Aggregate |  | 11:22:00 AM | Clay | 500 | 3 | 0 | 0.1 | 0.1 |  | 08/22/2019 |  | MnROAD 70th Street | 811
7001-D-2019 | 7001 | Driving | Flexible | 04/25/2022 | Aggregate |  | 2:13:00 PM | Clay | 500 | 1 | 0.1 | 0.1 | 0.1 |  | 08/22/2019 |  | MnROAD 70th Street | 977
7001-D-2019 | 7001 | Driving | Flexible | 04/25/2022 | Aggregate |  | 2:17:00 PM | Clay | 500 | 2 | 0.1 | 0 | 0.1 |  | 08/22/2019 |  | MnROAD 70th Street | 977
7001-D-2019 | 7001 | Driving | Flexible | 04/25/2022 | Aggregate |  | 2:08:00 PM | Clay | 500 | 3 | 0.1 | 0.1 | 0.1 |  | 08/22/2019 |  | MnROAD 70th Street | 977
7001-D-2019 | 7001 | Driving | Flexible | 05/04/2022 | Aggregate |  | 1:01:00 PM | Clay | 500 | 1 | 0.1 | 0 | 0 |  | 08/22/2019 |  | MnROAD 70th Street | 986
7001-D-2019 | 7001 | Driving | Flexible | 05/04/2022 | Aggregate |  | 1:06:00 PM | Clay | 500 | 2 | 0.1 | 0 | 0 |  | 08/22/2019 |  | MnROAD 70th Street | 986
7001-D-2019 | 7001 | Driving | Flexible | 05/04/2022 | Aggregate |  | 1:10:00 PM | Clay | 500 | 3 | 0.1 | 0 | 0 |  | 08/22/2019 |  | MnROAD 70th Street | 986
7001-D-2019 | 7001 | Driving | Flexible | 08/29/2022 | Aggregate |  | 9:10:00 AM | Clay | 500 | 1 | 0.1 | 0.1 | 0.1 |  | 08/22/2019 |  | MnROAD 70th Street | 1103
7001-D-2019 | 7001 | Driving | Flexible | 08/29/2022 | Aggregate |  | 9:15:00 AM | Clay | 500 | 2 | 0.1 | 0.1 | 0.1 |  | 08/22/2019 |  | MnROAD 70th Street | 1103
7001-D-2019 | 7001 | Driving | Flexible | 08/29/2022 | Aggregate |  | 9:20:00 AM | Clay | 500 | 3 | 0.1 | 0.1 | 0.1 |  | 08/22/2019 |  | MnROAD 70th Street | 1103
7001-D-2019 | 7001 | Driving | Flexible | 10/18/2022 | Aggregate |  | 2:12:00 PM | Clay | 500 | 1 | 0.1 | 0.1 | 0.1 |  | 08/22/2019 |  | MnROAD 70th Street | 1153
7001-D-2019 | 7001 | Driving | Flexible | 10/18/2022 | Aggregate |  | 2:17:00 PM | Clay | 500 | 2 | 0.1 | 0.1 | 0.1 |  | 08/22/2019 |  | MnROAD 70th Street | 1153
7001-D-2019 | 7001 | Driving | Flexible | 10/18/2022 | Aggregate |  | 2:21:00 PM | Clay | 500 | 3 | 0.1 | 0 | 0 |  | 08/22/2019 |  | MnROAD 70th Street | 1153
7001-D-2019 | 7001 | Driving | Flexible | 12/06/2022 | Aggregate |  | 3:27:00 PM | Clay | 500 | 1 | 0.1 | 0.1 | 0.1 |  | 08/22/2019 |  | MnROAD 70th Street | 1202
7001-D-2019 | 7001 | Driving | Flexible | 05/11/2021 | Aggregate |  | 11:14:00 AM | Clay | 500 | 2 | 0.1 | 0.1 | 0.1 |  | 08/22/2019 |  | MnROAD 70th Street | 628
7002-D-2019 | 7002 | Driving | Flexible | 10/28/2020 | Aggregate |  | 1:34:00 PM | Clay | 500 | 3 | 0 | 0.1 | 0.1 |  | 08/22/2019 |  | MnROAD 70th Street | 433
7002-D-2019 | 7002 | Driving | Flexible | 04/12/2021 | Aggregate |  | 10:50:00 AM | Clay | 500 | 1 | 0 | 0.1 | 0.1 |  | 08/22/2019 |  | MnROAD 70th Street | 599
7002-D-2019 | 7002 | Driving | Flexible | 04/12/2021 | Aggregate |  | 10:54:00 AM | Clay | 500 | 2 | 0 | 0 | 0 |  | 08/22/2019 |  | MnROAD 70th Street | 599
7002-D-2019 | 7002 | Driving | Flexible | 04/12/2021 | Aggregate |  | 10:58:00 AM | Clay | 500 | 3 | 0 | 0.1 | 0 |  | 08/22/2019 |  | MnROAD 70th Street | 599
7002-D-2019 | 7002 | Driving | Flexible | 05/04/2021 | Aggregate |  | 1:23:00 PM | Clay | 500 | 1 | 0 | 0.1 | 0.1 |  | 08/22/2019 |  | MnROAD 70th Street | 621
7002-D-2019 | 7002 | Driving | Flexible | 05/04/2021 | Aggregate |  | 1:28:00 PM | Clay | 500 | 2 | 0.1 | 0.1 | 0.1 |  | 08/22/2019 |  | MnROAD 70th Street | 621
7002-D-2019 | 7002 | Driving | Flexible | 05/04/2021 | Aggregate |  | 1:33:00 PM | Clay | 500 | 3 | 0.1 | 0.1 | 0.1 |  | 08/22/2019 |  | MnROAD 70th Street | 621
7002-D-2019 | 7002 | Driving | Flexible | 05/11/2021 | Aggregate |  | 11:10:00 AM | Clay | 500 | 1 | 0.1 | 0 | 0.1 |  | 08/22/2019 |  | MnROAD 70th Street | 628
7002-D-2019 | 7002 | Driving | Flexible | 05/11/2021 | Aggregate |  | 11:14:00 AM | Clay | 500 | 2 | 0.2 | 0.1 | 0.2 |  | 08/22/2019 |  | MnROAD 70th Street | 628
7002-D-1991 | 7002 | Driving | Flexible | 10/04/2018 | Aggregate |  | 11:32:00 AM | Clay | 500 | 1 | 0.3 | 0.4 | 0.3 |  | 07/01/1991 | 08/21/2019 | MnROAD 70th Street | 9957
7002-D-2019 | 7002 | Driving | Flexible | 10/23/2019 | Aggregate |  | 9:58:00 AM | Clay | 500 | 1 | 0 | 0 | 0 |  | 08/22/2019 |  | MnROAD 70th Street | 62
7002-D-2019 | 7002 | Driving | Flexible | 10/23/2019 | Aggregate |  | 10:03:00 AM | Clay | 500 | 2 | 0 | 0 | 0 |  | 08/22/2019 |  | MnROAD 70th Street | 62
7002-D-2019 | 7002 | Driving | Flexible | 10/23/2019 | Aggregate |  | 10:08:00 AM | Clay | 500 | 3 | 0 | 0 | 0 |  | 08/22/2019 |  | MnROAD 70th Street | 62
7002-D-2019 | 7002 | Driving | Flexible | 08/11/2020 | Aggregate |  | 12:51:00 PM | Clay | 500 | 1 | 0 | 0.1 | 0 |  | 08/22/2019 |  | MnROAD 70th Street | 355
7002-D-2019 | 7002 | Driving | Flexible | 08/11/2020 | Aggregate |  | 1:00:00 PM | Clay | 500 | 2 | 0 | 0 | 0 |  | 08/22/2019 |  | MnROAD 70th Street | 355
7002-D-2019 | 7002 | Driving | Flexible | 08/11/2020 | Aggregate |  | 1:06:00 PM | Clay | 500 | 3 | 0 | 0 | 0 |  | 08/22/2019 |  | MnROAD 70th Street | 355
7002-D-2019 | 7002 | Driving | Flexible | 09/02/2020 | Aggregate |  | 9:27:00 AM | Clay | 500 | 1 | 0 | 0.1 | 0 |  | 08/22/2019 |  | MnROAD 70th Street | 377
7002-D-2019 | 7002 | Driving | Flexible | 09/02/2020 | Aggregate |  | 9:36:00 AM | Clay | 500 | 2 | 0 | 0.1 | 0.1 |  | 08/22/2019 |  | MnROAD 70th Street | 377
7002-D-2019 | 7002 | Driving | Flexible | 09/02/2020 | Aggregate |  | 9:42:00 AM | Clay | 500 | 3 | 0 | 0.1 | 0.1 |  | 08/22/2019 |  | MnROAD 70th Street | 377
7002-D-2019 | 7002 | Driving | Flexible | 09/16/2020 | Aggregate |  | 2:14:00 PM | Clay | 500 | 1 | 0 | 0.1 | 0.1 |  | 08/22/2019 |  | MnROAD 70th Street | 391
7002-D-2019 | 7002 | Driving | Flexible | 09/16/2020 | Aggregate |  | 2:19:00 PM | Clay | 500 | 2 | 0 | 0.1 | 0.1 |  | 08/22/2019 |  | MnROAD 70th Street | 391
7002-D-2019 | 7002 | Driving | Flexible | 09/16/2020 | Aggregate |  | 2:24:00 PM | Clay | 500 | 3 | 0 | 0 | 0 |  | 08/22/2019 |  | MnROAD 70th Street | 391
7002-D-2019 | 7002 | Driving | Flexible | 10/08/2020 | Aggregate |  | 1:21:00 PM | Clay | 500 | 1 | 0 | 0 | 0 |  | 08/22/2019 |  | MnROAD 70th Street | 413
7002-D-2019 | 7002 | Driving | Flexible | 10/08/2020 | Aggregate |  | 1:26:00 PM | Clay | 500 | 2 | 0 | 0 | 0 |  | 08/22/2019 |  | MnROAD 70th Street | 413
7002-D-2019 | 7002 | Driving | Flexible | 10/08/2020 | Aggregate |  | 1:30:00 PM | Clay | 500 | 3 | 0 | 0 | 0 |  | 08/22/2019 |  | MnROAD 70th Street | 413
7002-D-2019 | 7002 | Driving | Flexible | 10/28/2020 | Aggregate |  | 1:23:00 PM | Clay | 500 | 1 | 0 | 0.1 | 0.1 |  | 08/22/2019 |  | MnROAD 70th Street | 433
7002-D-2019 | 7002 | Driving | Flexible | 10/28/2020 | Aggregate |  | 1:29:00 PM | Clay | 500 | 2 | 0 | 0.1 | 0.1 |  | 08/22/2019 |  | MnROAD 70th Street | 433
7002-D-2019 | 7002 | Driving | Flexible | 05/11/2021 | Aggregate |  | 11:18:00 AM | Clay | 500 | 3 | 0.1 | 0.1 | 0.1 |  | 08/22/2019 |  | MnROAD 70th Street | 628
7002-D-2019 | 7002 | Driving | Flexible | 07/07/2021 | Aggregate |  | 1:45:00 PM | Clay | 500 | 1 | 0 | 0 | 0 |  | 08/22/2019 |  | MnROAD 70th Street | 685
7002-D-2019 | 7002 | Driving | Flexible | 07/07/2021 | Aggregate |  | 1:49:00 PM | Clay | 500 | 2 | 0 | 0 | 0 |  | 08/22/2019 |  | MnROAD 70th Street | 685
7002-D-2019 | 7002 | Driving | Flexible | 07/07/2021 | Aggregate |  | 1:53:00 PM | Clay | 500 | 3 | 0 | 0 | 0 |  | 08/22/2019 |  | MnROAD 70th Street | 685
7002-D-2019 | 7002 | Driving | Flexible | 08/06/2021 | Aggregate |  | 1:52:00 PM | Clay | 500 | 1 | 0 | 0.1 | 0.1 |  | 08/22/2019 |  | MnROAD 70th Street | 715
7002-D-2019 | 7002 | Driving | Flexible | 08/06/2021 | Aggregate |  | 1:43:00 PM | Clay | 500 | 2 | 0.1 | 0 | 0 |  | 08/22/2019 |  | MnROAD 70th Street | 715
7002-D-2019 | 7002 | Driving | Flexible | 08/06/2021 | Aggregate |  | 1:47:00 PM | Clay | 500 | 3 | 0.1 | 0 | 0 |  | 08/22/2019 |  | MnROAD 70th Street | 715
7002-D-2019 | 7002 | Driving | Flexible | 09/01/2021 | Aggregate |  | 1:04:00 PM | Clay | 500 | 1 | 0 | 0.1 | 0.1 |  | 08/22/2019 |  | MnROAD 70th Street | 741
7002-D-2019 | 7002 | Driving | Flexible | 09/01/2021 | Aggregate |  | 1:09:00 PM | Clay | 500 | 2 | 0 | 0.1 | 0.1 |  | 08/22/2019 |  | MnROAD 70th Street | 741
7002-D-2019 | 7002 | Driving | Flexible | 09/01/2021 | Aggregate |  | 1:14:00 PM | Clay | 500 | 3 | 0 | 0.1 | 0.1 |  | 08/22/2019 |  | MnROAD 70th Street | 741
7002-D-2019 | 7002 | Driving | Flexible | 10/05/2021 | Aggregate |  | 10:49:00 AM | Clay | 500 | 1 | 0.1 | 0.1 | 0.1 |  | 08/22/2019 |  | MnROAD 70th Street | 775
7002-D-2019 | 7002 | Driving | Flexible | 10/05/2021 | Aggregate |  | 10:53:00 AM | Clay | 500 | 2 | 0.1 | 0.1 | 0.1 |  | 08/22/2019 |  | MnROAD 70th Street | 775
7002-D-2019 | 7002 | Driving | Flexible | 10/05/2021 | Aggregate |  | 10:57:00 AM | Clay | 500 | 3 | 0.1 | 0.1 | 0.1 |  | 08/22/2019 |  | MnROAD 70th Street | 775
7002-D-2019 | 7002 | Driving | Flexible | 11/10/2021 | Aggregate |  | 11:14:00 AM | Clay | 500 | 1 | 0.1 | 0.1 | 0.1 |  | 08/22/2019 |  | MnROAD 70th Street | 811
7002-D-2019 | 7002 | Driving | Flexible | 11/10/2021 | Aggregate |  | 11:18:00 AM | Clay | 500 | 2 | 0.1 | 0.1 | 0.1 |  | 08/22/2019 |  | MnROAD 70th Street | 811
7002-D-2019 | 7002 | Driving | Flexible | 11/10/2021 | Aggregate |  | 11:22:00 AM | Clay | 500 | 3 | 0.1 | 0.1 | 0.1 |  | 08/22/2019 |  | MnROAD 70th Street | 811
7002-D-2019 | 7002 | Driving | Flexible | 04/25/2022 | Aggregate |  | 2:13:00 PM | Clay | 500 | 1 | 0.1 | 0 | 0.1 |  | 08/22/2019 |  | MnROAD 70th Street | 977
7002-D-2019 | 7002 | Driving | Flexible | 04/25/2022 | Aggregate |  | 2:17:00 PM | Clay | 500 | 2 | 0.1 | 0 | 0 |  | 08/22/2019 |  | MnROAD 70th Street | 977
7002-D-2019 | 7002 | Driving | Flexible | 04/25/2022 | Aggregate |  | 2:08:00 PM | Clay | 500 | 3 | 0.1 | 0 | 0.1 |  | 08/22/2019 |  | MnROAD 70th Street | 977
7002-D-2019 | 7002 | Driving | Flexible | 05/04/2022 | Aggregate |  | 1:01:00 PM | Clay | 500 | 1 | 0.1 | 0 | 0 |  | 08/22/2019 |  | MnROAD 70th Street | 986
7002-D-2019 | 7002 | Driving | Flexible | 05/04/2022 | Aggregate |  | 1:06:00 PM | Clay | 500 | 2 | 0.1 | 0 | 0 |  | 08/22/2019 |  | MnROAD 70th Street | 986
7002-D-2019 | 7002 | Driving | Flexible | 05/04/2022 | Aggregate |  | 1:11:00 PM | Clay | 500 | 3 | 0.1 | 0 | 0 |  | 08/22/2019 |  | MnROAD 70th Street | 986
7002-D-2019 | 7002 | Driving | Flexible | 08/29/2022 | Aggregate |  | 9:10:00 AM | Clay | 500 | 1 | 0.1 | 0.1 | 0.1 |  | 08/22/2019 |  | MnROAD 70th Street | 1103
7002-D-2019 | 7002 | Driving | Flexible | 08/29/2022 | Aggregate |  | 9:15:00 AM | Clay | 500 | 2 | 0 | 0.1 | 0.1 |  | 08/22/2019 |  | MnROAD 70th Street | 1103
7002-D-2019 | 7002 | Driving | Flexible | 08/29/2022 | Aggregate |  | 9:20:00 AM | Clay | 500 | 3 | 0 | 0.1 | 0.1 |  | 08/22/2019 |  | MnROAD 70th Street | 1103
7002-D-2019 | 7002 | Driving | Flexible | 10/18/2022 | Aggregate |  | 2:12:00 PM | Clay | 500 | 1 | 0 | 0 | 0 |  | 08/22/2019 |  | MnROAD 70th Street | 1153
7002-D-2019 | 7002 | Driving | Flexible | 10/18/2022 | Aggregate |  | 2:17:00 PM | Clay | 500 | 2 | 0.1 | 0 | 0 |  | 08/22/2019 |  | MnROAD 70th Street | 1153
7002-D-2019 | 7002 | Driving | Flexible | 10/18/2022 | Aggregate |  | 2:21:00 PM | Clay | 500 | 3 | 0.1 | 0 | 0 |  | 08/22/2019 |  | MnROAD 70th Street | 1153
7002-D-2019 | 7002 | Driving | Flexible | 12/06/2022 | Aggregate |  | 3:28:00 PM | Clay | 500 | 1 | 0.1 | 0 | 0.1 |  | 08/22/2019 |  | MnROAD 70th Street | 1202
7002-D-2019 | 7002 | Driving | Flexible | 12/06/2022 | Aggregate |  | 3:32:00 PM | Clay | 500 | 2 | 0.1 | 0 | 0.1 |  | 08/22/2019 |  | MnROAD 70th Street | 1202
7003-D-2019 | 7003 | Driving | Flexible | 09/16/2020 | Aggregate |  | 2:19:00 PM | Clay | 500 | 2 | 0.1 | 0.1 | 0.1 |  | 08/22/2019 |  | MnROAD 70th Street | 391
7003-D-2019 | 7003 | Driving | Flexible | 09/16/2020 | Aggregate |  | 2:14:00 PM | Clay | 500 | 1 | 0.1 | 0.1 | 0.1 |  | 08/22/2019 |  | MnROAD 70th Street | 391
7003-D-2019 | 7003 | Driving | Flexible | 10/08/2020 | Aggregate |  | 1:21:00 PM | Clay | 500 | 1 | 0 | 0.1 | 0.1 |  | 08/22/2019 |  | MnROAD 70th Street | 413
7003-D-2019 | 7003 | Driving | Flexible | 10/08/2020 | Aggregate |  | 1:26:00 PM | Clay | 500 | 2 | 0 | 0.1 | 0.1 |  | 08/22/2019 |  | MnROAD 70th Street | 413
7003-D-2019 | 7003 | Driving | Flexible | 10/08/2020 | Aggregate |  | 1:30:00 PM | Clay | 500 | 3 | 0.1 | 0.1 | 0.1 |  | 08/22/2019 |  | MnROAD 70th Street | 413
7003-D-2019 | 7003 | Driving | Flexible | 10/28/2020 | Aggregate |  | 1:23:00 PM | Clay | 500 | 1 | 0.1 | 0.1 | 0.1 |  | 08/22/2019 |  | MnROAD 70th Street | 433
7003-D-2019 | 7003 | Driving | Flexible | 10/28/2020 | Aggregate |  | 1:29:00 PM | Clay | 500 | 2 | 0 | 0.1 | 0.1 |  | 08/22/2019 |  | MnROAD 70th Street | 433
7003-D-2019 | 7003 | Driving | Flexible | 10/28/2020 | Aggregate |  | 1:34:00 PM | Clay | 500 | 3 | 0.1 | 0.1 | 0.1 |  | 08/22/2019 |  | MnROAD 70th Street | 433
7003-D-2019 | 7003 | Driving | Flexible | 04/12/2021 | Aggregate |  | 10:50:00 AM | Clay | 500 | 1 | 0.1 | 0.1 | 0.1 |  | 08/22/2019 |  | MnROAD 70th Street | 599
7003-D-2019 | 7003 | Driving | Flexible | 04/12/2021 | Aggregate |  | 10:54:00 AM | Clay | 500 | 2 | 0.1 | 0.1 | 0.1 |  | 08/22/2019 |  | MnROAD 70th Street | 599
7003-D-2019 | 7003 | Driving | Flexible | 04/12/2021 | Aggregate |  | 10:58:00 AM | Clay | 500 | 3 | 0.1 | 0.1 | 0.1 |  | 08/22/2019 |  | MnROAD 70th Street | 599
7003-D-2019 | 7003 | Driving | Flexible | 05/04/2021 | Aggregate |  | 1:23:00 PM | Clay | 500 | 1 | 0.1 | 0.1 | 0.1 |  | 08/22/2019 |  | MnROAD 70th Street | 621
7003-D-2019 | 7003 | Driving | Flexible | 05/04/2021 | Aggregate |  | 1:28:00 PM | Clay | 500 | 2 | 0.1 | 0.1 | 0.1 |  | 08/22/2019 |  | MnROAD 70th Street | 621
7003-D-2019 | 7003 | Driving | Flexible | 05/04/2021 | Aggregate |  | 1:33:00 PM | Clay | 500 | 3 | 0.1 | 0.1 | 0.1 |  | 08/22/2019 |  | MnROAD 70th Street | 621
7003-D-2019 | 7003 | Driving | Flexible | 05/11/2021 | Aggregate |  | 11:10:00 AM | Clay | 500 | 1 | 0.1 | 0.1 | 0.1 |  | 08/22/2019 |  | MnROAD 70th Street | 628
7003-D-2019 | 7003 | Driving | Flexible | 05/11/2021 | Aggregate |  | 11:14:00 AM | Clay | 500 | 2 | 0.2 | 0.1 | 0.1 |  | 08/22/2019 |  | MnROAD 70th Street | 628
7003-D-2019 | 7003 | Driving | Flexible | 05/11/2021 | Aggregate |  | 11:18:00 AM | Clay | 500 | 3 | 0.1 | 0.1 | 0.1 |  | 08/22/2019 |  | MnROAD 70th Street | 628
7003-D-2019 | 7003 | Driving | Flexible | 07/07/2021 | Aggregate |  | 1:45:00 PM | Clay | 500 | 1 | 0.1 | 0.1 | 0.1 |  | 08/22/2019 |  | MnROAD 70th Street | 685
7003-D-2019 | 7003 | Driving | Flexible | 07/07/2021 | Aggregate |  | 1:49:00 PM | Clay | 500 | 2 | 0.1 | 0.1 | 0.1 |  | 08/22/2019 |  | MnROAD 70th Street | 685
7003-D-2019 | 7003 | Driving | Flexible | 07/07/2021 | Aggregate |  | 1:53:00 PM | Clay | 500 | 3 | 0.1 | 0.1 | 0.1 |  | 08/22/2019 |  | MnROAD 70th Street | 685
7003-D-2019 | 7003 | Driving | Flexible | 08/06/2021 | Aggregate |  | 1:52:00 PM | Clay | 500 | 1 | 0.1 | 0.1 | 0.1 |  | 08/22/2019 |  | MnROAD 70th Street | 715
7003-D-2019 | 7003 | Driving | Flexible | 08/06/2021 | Aggregate |  | 1:44:00 PM | Clay | 500 | 2 | 0.1 | 0.1 | 0.1 |  | 08/22/2019 |  | MnROAD 70th Street | 715
7003-D-2019 | 7003 | Driving | Flexible | 08/06/2021 | Aggregate |  | 1:47:00 PM | Clay | 500 | 3 | 0.1 | 0.1 | 0.1 |  | 08/22/2019 |  | MnROAD 70th Street | 715
7003-D-2019 | 7003 | Driving | Flexible | 09/01/2021 | Aggregate |  | 1:14:00 PM | Clay | 500 | 3 | 0.1 | 0.1 | 0.1 |  | 08/22/2019 |  | MnROAD 70th Street | 741
7003-D-2019 | 7003 | Driving | Flexible | 10/05/2021 | Aggregate |  | 10:49:00 AM | Clay | 500 | 1 | 0.1 | 0.1 | 0.1 |  | 08/22/2019 |  | MnROAD 70th Street | 775
7003-D-2019 | 7003 | Driving | Flexible | 10/05/2021 | Aggregate |  | 10:53:00 AM | Clay | 500 | 2 | 0.1 | 0.1 | 0.1 |  | 08/22/2019 |  | MnROAD 70th Street | 775
7003-D-2019 | 7003 | Driving | Flexible | 10/05/2021 | Aggregate |  | 10:57:00 AM | Clay | 500 | 3 | 0.1 | 0.1 | 0.1 |  | 08/22/2019 |  | MnROAD 70th Street | 775
7003-D-2019 | 7003 | Driving | Flexible | 11/10/2021 | Aggregate |  | 11:14:00 AM | Clay | 500 | 1 | 0.1 | 0.1 | 0.1 |  | 08/22/2019 |  | MnROAD 70th Street | 811
7003-D-2019 | 7003 | Driving | Flexible | 11/10/2021 | Aggregate |  | 11:18:00 AM | Clay | 500 | 2 | 0.1 | 0.1 | 0.1 |  | 08/22/2019 |  | MnROAD 70th Street | 811
7003-D-2019 | 7003 | Driving | Flexible | 11/10/2021 | Aggregate |  | 11:22:00 AM | Clay | 500 | 3 | 0.1 | 0.1 | 0.1 |  | 08/22/2019 |  | MnROAD 70th Street | 811
7003-D-2019 | 7003 | Driving | Flexible | 04/25/2022 | Aggregate |  | 2:13:00 PM | Clay | 500 | 1 | 0.1 | 0.1 | 0.1 |  | 08/22/2019 |  | MnROAD 70th Street | 977
7003-D-2019 | 7003 | Driving | Flexible | 04/25/2022 | Aggregate |  | 2:18:00 PM | Clay | 500 | 2 | 0.1 | 0.1 | 0.1 |  | 08/22/2019 |  | MnROAD 70th Street | 977
7003-D-2019 | 7003 | Driving | Flexible | 04/25/2022 | Aggregate |  | 2:08:00 PM | Clay | 500 | 3 | 0.1 | 0.1 | 0.1 |  | 08/22/2019 |  | MnROAD 70th Street | 977
7003-D-2019 | 7003 | Driving | Flexible | 05/04/2022 | Aggregate |  | 1:01:00 PM | Clay | 500 | 1 | 0.1 | 0 | 0.1 |  | 08/22/2019 |  | MnROAD 70th Street | 986
7003-D-2019 | 7003 | Driving | Flexible | 05/04/2022 | Aggregate |  | 1:06:00 PM | Clay | 500 | 2 | 0.1 | 0 | 0.1 |  | 08/22/2019 |  | MnROAD 70th Street | 986
7003-D-2019 | 7003 | Driving | Flexible | 05/04/2022 | Aggregate |  | 1:11:00 PM | Clay | 500 | 3 | 0.1 | 0 | 0.1 |  | 08/22/2019 |  | MnROAD 70th Street | 986
7003-D-2019 | 7003 | Driving | Flexible | 08/29/2022 | Aggregate |  | 9:10:00 AM | Clay | 500 | 1 | 0.1 | 0.1 | 0.1 |  | 08/22/2019 |  | MnROAD 70th Street | 1103
7003-D-2019 | 7003 | Driving | Flexible | 08/29/2022 | Aggregate |  | 9:15:00 AM | Clay | 500 | 2 | 0.1 | 0.1 | 0.1 |  | 08/22/2019 |  | MnROAD 70th Street | 1103
7003-D-2019 | 7003 | Driving | Flexible | 08/29/2022 | Aggregate |  | 9:20:00 AM | Clay | 500 | 3 | 0.1 | 0.1 | 0.1 |  | 08/22/2019 |  | MnROAD 70th Street | 1103
7003-D-2019 | 7003 | Driving | Flexible | 10/18/2022 | Aggregate |  | 2:13:00 PM | Clay | 500 | 1 | 0.1 | 0.1 | 0.1 |  | 08/22/2019 |  | MnROAD 70th Street | 1153
7003-D-2019 | 7003 | Driving | Flexible | 10/18/2022 | Aggregate |  | 2:17:00 PM | Clay | 500 | 2 | 0.1 | 0.1 | 0.1 |  | 08/22/2019 |  | MnROAD 70th Street | 1153
7003-D-2019 | 7003 | Driving | Flexible | 10/18/2022 | Aggregate |  | 2:21:00 PM | Clay | 500 | 3 | 0.1 | 0.1 | 0.1 |  | 08/22/2019 |  | MnROAD 70th Street | 1153
7003-D-2019 | 7003 | Driving | Flexible | 12/06/2022 | Aggregate |  | 3:28:00 PM | Clay | 500 | 1 | 0.1 | 0.1 | 0.1 |  | 08/22/2019 |  | MnROAD 70th Street | 1202
7003-D-2019 | 7003 | Driving | Flexible | 12/06/2022 | Aggregate |  | 3:32:00 PM | Clay | 500 | 2 | 0.1 | 0.1 | 0.1 |  | 08/22/2019 |  | MnROAD 70th Street | 1202
7003-D-2019 | 7003 | Driving | Flexible | 09/01/2021 | Aggregate |  | 1:05:00 PM | Clay | 500 | 1 | 0.1 | 0.1 | 0.1 |  | 08/22/2019 |  | MnROAD 70th Street | 741
7003-D-2019 | 7003 | Driving | Flexible | 09/01/2021 | Aggregate |  | 1:09:00 PM | Clay | 500 | 2 | 0.1 | 0.1 | 0.1 |  | 08/22/2019 |  | MnROAD 70th Street | 741
7003-D-1991 | 7003 | Driving | Flexible | 10/04/2018 | Aggregate |  | 11:32:00 AM | Clay | 500 | 1 | 0.3 | 0.5 | 0.4 |  | 07/01/1991 | 08/21/2019 | MnROAD 70th Street | 9957
7003-D-2019 | 7003 | Driving | Flexible | 10/23/2019 | Aggregate |  | 9:58:00 AM | Clay | 500 | 1 | 0 | 0.1 | 0 |  | 08/22/2019 |  | MnROAD 70th Street | 62
7003-D-2019 | 7003 | Driving | Flexible | 10/23/2019 | Aggregate |  | 10:03:00 AM | Clay | 500 | 2 | 0 | 0.1 | 0 |  | 08/22/2019 |  | MnROAD 70th Street | 62
7003-D-2019 | 7003 | Driving | Flexible | 10/23/2019 | Aggregate |  | 10:08:00 AM | Clay | 500 | 3 | 0 | 0.1 | 0.1 |  | 08/22/2019 |  | MnROAD 70th Street | 62
7003-D-2019 | 7003 | Driving | Flexible | 08/11/2020 | Aggregate |  | 12:51:00 PM | Clay | 500 | 1 | 0 | 0.1 | 0.1 |  | 08/22/2019 |  | MnROAD 70th Street | 355
7003-D-2019 | 7003 | Driving | Flexible | 08/11/2020 | Aggregate |  | 1:00:00 PM | Clay | 500 | 2 | 0 | 0.1 | 0.1 |  | 08/22/2019 |  | MnROAD 70th Street | 355
7003-D-2019 | 7003 | Driving | Flexible | 08/11/2020 | Aggregate |  | 1:06:00 PM | Clay | 500 | 3 | 0 | 0.1 | 0.1 |  | 08/22/2019 |  | MnROAD 70th Street | 355
7003-D-2019 | 7003 | Driving | Flexible | 09/02/2020 | Aggregate |  | 9:27:00 AM | Clay | 500 | 1 | 0 | 0.1 | 0.1 |  | 08/22/2019 |  | MnROAD 70th Street | 377
7003-D-2019 | 7003 | Driving | Flexible | 09/02/2020 | Aggregate |  | 9:36:00 AM | Clay | 500 | 2 | 0 | 0.1 | 0.1 |  | 08/22/2019 |  | MnROAD 70th Street | 377
7003-D-2019 | 7003 | Driving | Flexible | 09/02/2020 | Aggregate |  | 9:42:00 AM | Clay | 500 | 3 | 0.1 | 0.1 | 0.1 |  | 08/22/2019 |  | MnROAD 70th Street | 377
7003-D-2019 | 7003 | Driving | Flexible | 09/16/2020 | Aggregate |  | 2:24:00 PM | Clay | 500 | 3 | 0.1 | 0.1 | 0.1 |  | 08/22/2019 |  | MnROAD 70th Street | 391
7004-D-2019 | 7004 | Driving | Flexible | 10/05/2021 | Aggregate |  | 10:58:00 AM | Clay | 500 | 3 | 0.2 | 0.2 | 0.2 |  | 08/22/2019 |  | MnROAD 70th Street | 775
7004-D-2019 | 7004 | Driving | Flexible | 11/10/2021 | Aggregate |  | 11:14:00 AM | Clay | 500 | 1 | 0.2 | 0.2 | 0.2 |  | 08/22/2019 |  | MnROAD 70th Street | 811
7004-D-2019 | 7004 | Driving | Flexible | 11/10/2021 | Aggregate |  | 11:18:00 AM | Clay | 500 | 2 | 0.2 | 0.2 | 0.2 |  | 08/22/2019 |  | MnROAD 70th Street | 811
7004-D-2019 | 7004 | Driving | Flexible | 11/10/2021 | Aggregate |  | 11:22:00 AM | Clay | 500 | 3 | 0.2 | 0.2 | 0.2 |  | 08/22/2019 |  | MnROAD 70th Street | 811
7004-D-2019 | 7004 | Driving | Flexible | 04/25/2022 | Aggregate |  | 2:13:00 PM | Clay | 500 | 1 | 0.2 | 0.1 | 0.2 |  | 08/22/2019 |  | MnROAD 70th Street | 977
7004-D-2019 | 7004 | Driving | Flexible | 04/25/2022 | Aggregate |  | 2:18:00 PM | Clay | 500 | 2 | 0.2 | 0.2 | 0.2 |  | 08/22/2019 |  | MnROAD 70th Street | 977
7004-D-2019 | 7004 | Driving | Flexible | 04/25/2022 | Aggregate |  | 2:09:00 PM | Clay | 500 | 3 | 0.2 | 0.1 | 0.2 |  | 08/22/2019 |  | MnROAD 70th Street | 977
7004-D-2019 | 7004 | Driving | Flexible | 05/04/2022 | Aggregate |  | 1:01:00 PM | Clay | 500 | 1 | 0.2 | 0 | 0.1 |  | 08/22/2019 |  | MnROAD 70th Street | 986
7004-D-2019 | 7004 | Driving | Flexible | 05/04/2022 | Aggregate |  | 1:06:00 PM | Clay | 500 | 2 | 0.2 | 0 | 0.1 |  | 08/22/2019 |  | MnROAD 70th Street | 986
7004-D-2019 | 7004 | Driving | Flexible | 05/04/2022 | Aggregate |  | 1:11:00 PM | Clay | 500 | 3 | 0.1 | 0 | 0.1 |  | 08/22/2019 |  | MnROAD 70th Street | 986
7004-D-2019 | 7004 | Driving | Flexible | 08/29/2022 | Aggregate |  | 9:10:00 AM | Clay | 500 | 1 | 0.2 | 0.3 | 0.2 |  | 08/22/2019 |  | MnROAD 70th Street | 1103
7004-D-2019 | 7004 | Driving | Flexible | 08/29/2022 | Aggregate |  | 9:16:00 AM | Clay | 500 | 2 | 0.2 | 0.3 | 0.2 |  | 08/22/2019 |  | MnROAD 70th Street | 1103
7004-D-2019 | 7004 | Driving | Flexible | 08/29/2022 | Aggregate |  | 9:20:00 AM | Clay | 500 | 3 | 0.2 | 0.3 | 0.2 |  | 08/22/2019 |  | MnROAD 70th Street | 1103
7004-D-2019 | 7004 | Driving | Flexible | 10/18/2022 | Aggregate |  | 2:13:00 PM | Clay | 500 | 1 | 0.2 | 0.2 | 0.2 |  | 08/22/2019 |  | MnROAD 70th Street | 1153
7004-D-2019 | 7004 | Driving | Flexible | 10/18/2022 | Aggregate |  | 2:17:00 PM | Clay | 500 | 2 | 0.2 | 0.2 | 0.2 |  | 08/22/2019 |  | MnROAD 70th Street | 1153
7004-D-2019 | 7004 | Driving | Flexible | 10/18/2022 | Aggregate |  | 2:21:00 PM | Clay | 500 | 3 | 0.2 | 0.2 | 0.2 |  | 08/22/2019 |  | MnROAD 70th Street | 1153
7004-D-2019 | 7004 | Driving | Flexible | 12/06/2022 | Aggregate |  | 3:28:00 PM | Clay | 500 | 1 | 0.2 | 0.2 | 0.2 |  | 08/22/2019 |  | MnROAD 70th Street | 1202
7004-D-2019 | 7004 | Driving | Flexible | 12/06/2022 | Aggregate |  | 3:32:00 PM | Clay | 500 | 2 | 0.2 | 0.2 | 0.2 |  | 08/22/2019 |  | MnROAD 70th Street | 1202
7004-D-1991 | 7004 | Driving | Flexible | 10/04/2018 | Aggregate |  | 11:32:00 AM | Clay | 500 | 1 | 0.3 | 0.5 | 0.4 |  | 07/01/1991 | 08/21/2019 | MnROAD 70th Street | 9957
7004-D-2019 | 7004 | Driving | Flexible | 10/23/2019 | Aggregate |  | 9:58:00 AM | Clay | 500 | 1 | 0.1 | 0.1 | 0.1 |  | 08/22/2019 |  | MnROAD 70th Street | 62
7004-D-2019 | 7004 | Driving | Flexible | 10/23/2019 | Aggregate |  | 10:03:00 AM | Clay | 500 | 2 | 0.1 | 0.1 | 0.1 |  | 08/22/2019 |  | MnROAD 70th Street | 62
7004-D-2019 | 7004 | Driving | Flexible | 10/23/2019 | Aggregate |  | 10:09:00 AM | Clay | 500 | 3 | 0.1 | 0.1 | 0.1 |  | 08/22/2019 |  | MnROAD 70th Street | 62
7004-D-2019 | 7004 | Driving | Flexible | 08/11/2020 | Aggregate |  | 12:51:00 PM | Clay | 500 | 1 | 0.1 | 0.2 | 0.1 |  | 08/22/2019 |  | MnROAD 70th Street | 355
7004-D-2019 | 7004 | Driving | Flexible | 08/11/2020 | Aggregate |  | 1:01:00 PM | Clay | 500 | 2 | 0.1 | 0.2 | 0.1 |  | 08/22/2019 |  | MnROAD 70th Street | 355
7004-D-2019 | 7004 | Driving | Flexible | 08/11/2020 | Aggregate |  | 1:06:00 PM | Clay | 500 | 3 | 0.1 | 0.2 | 0.2 |  | 08/22/2019 |  | MnROAD 70th Street | 355
7004-D-2019 | 7004 | Driving | Flexible | 09/02/2020 | Aggregate |  | 9:27:00 AM | Clay | 500 | 1 | 0.1 | 0.2 | 0.2 |  | 08/22/2019 |  | MnROAD 70th Street | 377
7004-D-2019 | 7004 | Driving | Flexible | 09/02/2020 | Aggregate |  | 9:36:00 AM | Clay | 500 | 2 | 0.1 | 0.2 | 0.2 |  | 08/22/2019 |  | MnROAD 70th Street | 377
7004-D-2019 | 7004 | Driving | Flexible | 09/02/2020 | Aggregate |  | 9:43:00 AM | Clay | 500 | 3 | 0.1 | 0.2 | 0.2 |  | 08/22/2019 |  | MnROAD 70th Street | 377
7004-D-2019 | 7004 | Driving | Flexible | 09/16/2020 | Aggregate |  | 2:14:00 PM | Clay | 500 | 1 | 0.1 | 0.2 | 0.1 |  | 08/22/2019 |  | MnROAD 70th Street | 391
7004-D-2019 | 7004 | Driving | Flexible | 09/16/2020 | Aggregate |  | 2:19:00 PM | Clay | 500 | 2 | 0.1 | 0.3 | 0.2 |  | 08/22/2019 |  | MnROAD 70th Street | 391
7004-D-2019 | 7004 | Driving | Flexible | 09/16/2020 | Aggregate |  | 2:24:00 PM | Clay | 500 | 3 | 0.1 | 0.2 | 0.2 |  | 08/22/2019 |  | MnROAD 70th Street | 391
7004-D-2019 | 7004 | Driving | Flexible | 10/08/2020 | Aggregate |  | 1:22:00 PM | Clay | 500 | 1 | 0.1 | 0.2 | 0.2 |  | 08/22/2019 |  | MnROAD 70th Street | 413
7004-D-2019 | 7004 | Driving | Flexible | 10/08/2020 | Aggregate |  | 1:26:00 PM | Clay | 500 | 2 | 0.1 | 0.2 | 0.2 |  | 08/22/2019 |  | MnROAD 70th Street | 413
7004-D-2019 | 7004 | Driving | Flexible | 10/08/2020 | Aggregate |  | 1:31:00 PM | Clay | 500 | 3 | 0.1 | 0.2 | 0.2 |  | 08/22/2019 |  | MnROAD 70th Street | 413
7004-D-2019 | 7004 | Driving | Flexible | 10/28/2020 | Aggregate |  | 1:23:00 PM | Clay | 500 | 1 | 0.1 | 0.2 | 0.2 |  | 08/22/2019 |  | MnROAD 70th Street | 433
7004-D-2019 | 7004 | Driving | Flexible | 10/28/2020 | Aggregate |  | 1:29:00 PM | Clay | 500 | 2 | 0.1 | 0.1 | 0.1 |  | 08/22/2019 |  | MnROAD 70th Street | 433
7004-D-2019 | 7004 | Driving | Flexible | 10/28/2020 | Aggregate |  | 1:34:00 PM | Clay | 500 | 3 | 0.1 | 0.2 | 0.2 |  | 08/22/2019 |  | MnROAD 70th Street | 433
7004-D-2019 | 7004 | Driving | Flexible | 04/12/2021 | Aggregate |  | 10:50:00 AM | Clay | 500 | 1 | 0.1 | 0.2 | 0.2 |  | 08/22/2019 |  | MnROAD 70th Street | 599
7004-D-2019 | 7004 | Driving | Flexible | 04/12/2021 | Aggregate |  | 10:54:00 AM | Clay | 500 | 2 | 0.1 | 0.3 | 0.2 |  | 08/22/2019 |  | MnROAD 70th Street | 599
7004-D-2019 | 7004 | Driving | Flexible | 04/12/2021 | Aggregate |  | 10:59:00 AM | Clay | 500 | 3 | 0.1 | 0.2 | 0.2 |  | 08/22/2019 |  | MnROAD 70th Street | 599
7004-D-2019 | 7004 | Driving | Flexible | 05/04/2021 | Aggregate |  | 1:24:00 PM | Clay | 500 | 1 | 0.1 | 0.3 | 0.2 |  | 08/22/2019 |  | MnROAD 70th Street | 621
7004-D-2019 | 7004 | Driving | Flexible | 05/04/2021 | Aggregate |  | 1:28:00 PM | Clay | 500 | 2 | 0.1 | 0.2 | 0.2 |  | 08/22/2019 |  | MnROAD 70th Street | 621
7004-D-2019 | 7004 | Driving | Flexible | 05/04/2021 | Aggregate |  | 1:33:00 PM | Clay | 500 | 3 | 0.1 | 0.3 | 0.2 |  | 08/22/2019 |  | MnROAD 70th Street | 621
7004-D-2019 | 7004 | Driving | Flexible | 05/11/2021 | Aggregate |  | 11:10:00 AM | Clay | 500 | 1 | 0.2 | 0.2 | 0.2 |  | 08/22/2019 |  | MnROAD 70th Street | 628
7004-D-2019 | 7004 | Driving | Flexible | 05/11/2021 | Aggregate |  | 11:14:00 AM | Clay | 500 | 2 | 0.2 | 0.2 | 0.2 |  | 08/22/2019 |  | MnROAD 70th Street | 628
7004-D-2019 | 7004 | Driving | Flexible | 05/11/2021 | Aggregate |  | 11:18:00 AM | Clay | 500 | 3 | 0.1 | 0.2 | 0.1 |  | 08/22/2019 |  | MnROAD 70th Street | 628
7004-D-2019 | 7004 | Driving | Flexible | 07/07/2021 | Aggregate |  | 1:45:00 PM | Clay | 500 | 1 | 0.2 | 0.1 | 0.1 |  | 08/22/2019 |  | MnROAD 70th Street | 685
7004-D-2019 | 7004 | Driving | Flexible | 07/07/2021 | Aggregate |  | 1:49:00 PM | Clay | 500 | 2 | 0.2 | 0.1 | 0.1 |  | 08/22/2019 |  | MnROAD 70th Street | 685
7004-D-2019 | 7004 | Driving | Flexible | 07/07/2021 | Aggregate |  | 1:53:00 PM | Clay | 500 | 3 | 0.1 | 0.1 | 0.1 |  | 08/22/2019 |  | MnROAD 70th Street | 685
7004-D-2019 | 7004 | Driving | Flexible | 08/06/2021 | Aggregate |  | 1:53:00 PM | Clay | 500 | 1 | 0.1 | 0.3 | 0.2 |  | 08/22/2019 |  | MnROAD 70th Street | 715
7004-D-2019 | 7004 | Driving | Flexible | 08/06/2021 | Aggregate |  | 1:44:00 PM | Clay | 500 | 2 | 0.1 | 0.3 | 0.2 |  | 08/22/2019 |  | MnROAD 70th Street | 715
7004-D-2019 | 7004 | Driving | Flexible | 08/06/2021 | Aggregate |  | 1:47:00 PM | Clay | 500 | 3 | 0.2 | 0.3 | 0.2 |  | 08/22/2019 |  | MnROAD 70th Street | 715
7004-D-2019 | 7004 | Driving | Flexible | 09/01/2021 | Aggregate |  | 1:05:00 PM | Clay | 500 | 1 | 0.2 | 0.3 | 0.2 |  | 08/22/2019 |  | MnROAD 70th Street | 741
7004-D-2019 | 7004 | Driving | Flexible | 09/01/2021 | Aggregate |  | 1:09:00 PM | Clay | 500 | 2 | 0.2 | 0.3 | 0.2 |  | 08/22/2019 |  | MnROAD 70th Street | 741
7004-D-2019 | 7004 | Driving | Flexible | 09/01/2021 | Aggregate |  | 1:14:00 PM | Clay | 500 | 3 | 0.2 | 0.3 | 0.2 |  | 08/22/2019 |  | MnROAD 70th Street | 741
7004-D-2019 | 7004 | Driving | Flexible | 10/05/2021 | Aggregate |  | 10:49:00 AM | Clay | 500 | 1 | 0.2 | 0.2 | 0.2 |  | 08/22/2019 |  | MnROAD 70th Street | 775
7004-D-2019 | 7004 | Driving | Flexible | 10/05/2021 | Aggregate |  | 10:53:00 AM | Clay | 500 | 2 | 0.2 | 0.2 | 0.2 |  | 08/22/2019 |  | MnROAD 70th Street | 775
7005-D-2019 | 7005 | Driving | Flexible | 10/05/2021 | Aggregate |  | 10:49:00 AM | Clay | 500 | 1 | 0.1 | 0.3 | 0.2 |  | 08/22/2019 |  | MnROAD 70th Street | 775
7005-D-2019 | 7005 | Driving | Flexible | 10/05/2021 | Aggregate |  | 10:54:00 AM | Clay | 500 | 2 | 0.1 | 0.2 | 0.2 |  | 08/22/2019 |  | MnROAD 70th Street | 775
7005-D-2019 | 7005 | Driving | Flexible | 10/05/2021 | Aggregate |  | 10:58:00 AM | Clay | 500 | 3 | 0.2 | 0.2 | 0.2 |  | 08/22/2019 |  | MnROAD 70th Street | 775
7005-D-2019 | 7005 | Driving | Flexible | 11/10/2021 | Aggregate |  | 11:14:00 AM | Clay | 500 | 1 | 0.2 | 0.2 | 0.2 |  | 08/22/2019 |  | MnROAD 70th Street | 811
7005-D-2019 | 7005 | Driving | Flexible | 11/10/2021 | Aggregate |  | 11:18:00 AM | Clay | 500 | 2 | 0.2 | 0.2 | 0.2 |  | 08/22/2019 |  | MnROAD 70th Street | 811
7005-D-2019 | 7005 | Driving | Flexible | 11/10/2021 | Aggregate |  | 11:23:00 AM | Clay | 500 | 3 | 0.2 | 0.2 | 0.2 |  | 08/22/2019 |  | MnROAD 70th Street | 811
7005-D-2019 | 7005 | Driving | Flexible | 04/25/2022 | Aggregate |  | 2:13:00 PM | Clay | 500 | 1 | 0.2 | 0.2 | 0.2 |  | 08/22/2019 |  | MnROAD 70th Street | 977
7005-D-2019 | 7005 | Driving | Flexible | 04/25/2022 | Aggregate |  | 2:18:00 PM | Clay | 500 | 2 | 0.2 | 0.2 | 0.2 |  | 08/22/2019 |  | MnROAD 70th Street | 977
7005-D-2019 | 7005 | Driving | Flexible | 04/25/2022 | Aggregate |  | 2:09:00 PM | Clay | 500 | 3 | 0.2 | 0.2 | 0.2 |  | 08/22/2019 |  | MnROAD 70th Street | 977
7005-D-1991 | 7005 | Driving | Flexible | 10/04/2018 | Aggregate |  | 11:32:00 AM | Clay | 500 | 1 | 0.3 | 0.4 | 0.4 |  | 07/01/1991 | 08/21/2019 | MnROAD 70th Street | 9957
7005-D-2019 | 7005 | Driving | Flexible | 10/23/2019 | Aggregate |  | 9:58:00 AM | Clay | 500 | 1 | 0.1 | 0.1 | 0.1 |  | 08/22/2019 |  | MnROAD 70th Street | 62
7005-D-2019 | 7005 | Driving | Flexible | 10/23/2019 | Aggregate |  | 10:04:00 AM | Clay | 500 | 2 | 0.1 | 0.1 | 0.1 |  | 08/22/2019 |  | MnROAD 70th Street | 62
7005-D-2019 | 7005 | Driving | Flexible | 10/23/2019 | Aggregate |  | 10:09:00 AM | Clay | 500 | 3 | 0.1 | 0.1 | 0.1 |  | 08/22/2019 |  | MnROAD 70th Street | 62
7005-D-2019 | 7005 | Driving | Flexible | 08/11/2020 | Aggregate |  | 12:52:00 PM | Clay | 500 | 1 | 0.1 | 0.2 | 0.2 |  | 08/22/2019 |  | MnROAD 70th Street | 355
7005-D-2019 | 7005 | Driving | Flexible | 08/11/2020 | Aggregate |  | 1:01:00 PM | Clay | 500 | 2 | 0.1 | 0.1 | 0.1 |  | 08/22/2019 |  | MnROAD 70th Street | 355
7005-D-2019 | 7005 | Driving | Flexible | 08/11/2020 | Aggregate |  | 1:07:00 PM | Clay | 500 | 3 | 0.1 | 0.3 | 0.2 |  | 08/22/2019 |  | MnROAD 70th Street | 355
7005-D-2019 | 7005 | Driving | Flexible | 09/02/2020 | Aggregate |  | 9:28:00 AM | Clay | 500 | 1 | 0.1 | 0.2 | 0.2 |  | 08/22/2019 |  | MnROAD 70th Street | 377
7005-D-2019 | 7005 | Driving | Flexible | 09/02/2020 | Aggregate |  | 9:37:00 AM | Clay | 500 | 2 | 0.1 | 0.3 | 0.2 |  | 08/22/2019 |  | MnROAD 70th Street | 377
7005-D-2019 | 7005 | Driving | Flexible | 09/02/2020 | Aggregate |  | 9:43:00 AM | Clay | 500 | 3 | 0.1 | 0.2 | 0.2 |  | 08/22/2019 |  | MnROAD 70th Street | 377
7005-D-2019 | 7005 | Driving | Flexible | 09/16/2020 | Aggregate |  | 2:14:00 PM | Clay | 500 | 1 | 0.1 | 0.2 | 0.2 |  | 08/22/2019 |  | MnROAD 70th Street | 391
7005-D-2019 | 7005 | Driving | Flexible | 09/16/2020 | Aggregate |  | 2:20:00 PM | Clay | 500 | 2 | 0.1 | 0.3 | 0.2 |  | 08/22/2019 |  | MnROAD 70th Street | 391
7005-D-2019 | 7005 | Driving | Flexible | 09/16/2020 | Aggregate |  | 2:24:00 PM | Clay | 500 | 3 | 0.1 | 0.3 | 0.2 |  | 08/22/2019 |  | MnROAD 70th Street | 391
7005-D-2019 | 7005 | Driving | Flexible | 10/08/2020 | Aggregate |  | 1:22:00 PM | Clay | 500 | 1 | 0.1 | 0.2 | 0.1 |  | 08/22/2019 |  | MnROAD 70th Street | 413
7005-D-2019 | 7005 | Driving | Flexible | 10/08/2020 | Aggregate |  | 1:26:00 PM | Clay | 500 | 2 | 0.1 | 0.3 | 0.2 |  | 08/22/2019 |  | MnROAD 70th Street | 413
7005-D-2019 | 7005 | Driving | Flexible | 10/08/2020 | Aggregate |  | 1:31:00 PM | Clay | 500 | 3 | 0.1 | 0.3 | 0.2 |  | 08/22/2019 |  | MnROAD 70th Street | 413
7005-D-2019 | 7005 | Driving | Flexible | 10/28/2020 | Aggregate |  | 1:23:00 PM | Clay | 500 | 1 | 0.1 | 0.3 | 0.2 |  | 08/22/2019 |  | MnROAD 70th Street | 433
7005-D-2019 | 7005 | Driving | Flexible | 10/28/2020 | Aggregate |  | 1:29:00 PM | Clay | 500 | 2 | 0.1 | 0.2 | 0.2 |  | 08/22/2019 |  | MnROAD 70th Street | 433
7005-D-2019 | 7005 | Driving | Flexible | 10/28/2020 | Aggregate |  | 1:34:00 PM | Clay | 500 | 3 | 0.1 | 0.3 | 0.2 |  | 08/22/2019 |  | MnROAD 70th Street | 433
7005-D-2019 | 7005 | Driving | Flexible | 04/12/2021 | Aggregate |  | 10:50:00 AM | Clay | 500 | 1 | 0.1 | 0.3 | 0.2 |  | 08/22/2019 |  | MnROAD 70th Street | 599
7005-D-2019 | 7005 | Driving | Flexible | 04/12/2021 | Aggregate |  | 10:54:00 AM | Clay | 500 | 2 | 0.1 | 0.3 | 0.2 |  | 08/22/2019 |  | MnROAD 70th Street | 599
7005-D-2019 | 7005 | Driving | Flexible | 04/12/2021 | Aggregate |  | 10:59:00 AM | Clay | 500 | 3 | 0.1 | 0.3 | 0.2 |  | 08/22/2019 |  | MnROAD 70th Street | 599
7005-D-2019 | 7005 | Driving | Flexible | 05/04/2021 | Aggregate |  | 1:24:00 PM | Clay | 500 | 1 | 0.1 | 0.3 | 0.2 |  | 08/22/2019 |  | MnROAD 70th Street | 621
7005-D-2019 | 7005 | Driving | Flexible | 05/04/2021 | Aggregate |  | 1:28:00 PM | Clay | 500 | 2 | 0.1 | 0.3 | 0.2 |  | 08/22/2019 |  | MnROAD 70th Street | 621
7005-D-2019 | 7005 | Driving | Flexible | 05/04/2021 | Aggregate |  | 1:34:00 PM | Clay | 500 | 3 | 0.1 | 0.3 | 0.2 |  | 08/22/2019 |  | MnROAD 70th Street | 621
7005-D-2019 | 7005 | Driving | Flexible | 05/11/2021 | Aggregate |  | 11:10:00 AM | Clay | 500 | 1 | 0.2 | 0.2 | 0.2 |  | 08/22/2019 |  | MnROAD 70th Street | 628
7005-D-2019 | 7005 | Driving | Flexible | 05/11/2021 | Aggregate |  | 11:14:00 AM | Clay | 500 | 2 | 0.3 | 0.2 | 0.2 |  | 08/22/2019 |  | MnROAD 70th Street | 628
7005-D-2019 | 7005 | Driving | Flexible | 05/11/2021 | Aggregate |  | 11:18:00 AM | Clay | 500 | 3 | 0.1 | 0.2 | 0.1 |  | 08/22/2019 |  | MnROAD 70th Street | 628
7005-D-2019 | 7005 | Driving | Flexible | 07/07/2021 | Aggregate |  | 1:45:00 PM | Clay | 500 | 1 | 0.1 | 0.2 | 0.2 |  | 08/22/2019 |  | MnROAD 70th Street | 685
7005-D-2019 | 7005 | Driving | Flexible | 07/07/2021 | Aggregate |  | 1:49:00 PM | Clay | 500 | 2 | 0.2 | 0.2 | 0.2 |  | 08/22/2019 |  | MnROAD 70th Street | 685
7005-D-2019 | 7005 | Driving | Flexible | 07/07/2021 | Aggregate |  | 1:53:00 PM | Clay | 500 | 3 | 0.2 | 0.1 | 0.1 |  | 08/22/2019 |  | MnROAD 70th Street | 685
7005-D-2019 | 7005 | Driving | Flexible | 08/06/2021 | Aggregate |  | 1:53:00 PM | Clay | 500 | 1 | 0.1 | 0.3 | 0.2 |  | 08/22/2019 |  | MnROAD 70th Street | 715
7005-D-2019 | 7005 | Driving | Flexible | 08/06/2021 | Aggregate |  | 1:44:00 PM | Clay | 500 | 2 | 0.1 | 0.3 | 0.2 |  | 08/22/2019 |  | MnROAD 70th Street | 715
7005-D-2019 | 7005 | Driving | Flexible | 08/06/2021 | Aggregate |  | 1:48:00 PM | Clay | 500 | 3 | 0.1 | 0.3 | 0.2 |  | 08/22/2019 |  | MnROAD 70th Street | 715
7005-D-2019 | 7005 | Driving | Flexible | 09/01/2021 | Aggregate |  | 1:05:00 PM | Clay | 500 | 1 | 0.2 | 0.3 | 0.3 |  | 08/22/2019 |  | MnROAD 70th Street | 741
7005-D-2019 | 7005 | Driving | Flexible | 09/01/2021 | Aggregate |  | 1:09:00 PM | Clay | 500 | 2 | 0.2 | 0.4 | 0.3 |  | 08/22/2019 |  | MnROAD 70th Street | 741
7005-D-2019 | 7005 | Driving | Flexible | 09/01/2021 | Aggregate |  | 1:14:00 PM | Clay | 500 | 3 | 0.2 | 0.4 | 0.3 |  | 08/22/2019 |  | MnROAD 70th Street | 741
7005-D-2019 | 7005 | Driving | Flexible | 05/04/2022 | Aggregate |  | 1:02:00 PM | Clay | 500 | 1 | 0.2 | 0 | 0.1 |  | 08/22/2019 |  | MnROAD 70th Street | 986
7005-D-2019 | 7005 | Driving | Flexible | 05/04/2022 | Aggregate |  | 1:07:00 PM | Clay | 500 | 2 | 0.2 | 0 | 0.1 |  | 08/22/2019 |  | MnROAD 70th Street | 986
7005-D-2019 | 7005 | Driving | Flexible | 05/04/2022 | Aggregate |  | 1:11:00 PM | Clay | 500 | 3 | 0.2 | 0.1 | 0.1 |  | 08/22/2019 |  | MnROAD 70th Street | 986
7005-D-2019 | 7005 | Driving | Flexible | 08/29/2022 | Aggregate |  | 9:11:00 AM | Clay | 500 | 1 | 0.2 | 0.3 | 0.3 |  | 08/22/2019 |  | MnROAD 70th Street | 1103
7005-D-2019 | 7005 | Driving | Flexible | 08/29/2022 | Aggregate |  | 9:16:00 AM | Clay | 500 | 2 | 0.2 | 0.3 | 0.3 |  | 08/22/2019 |  | MnROAD 70th Street | 1103
7005-D-2019 | 7005 | Driving | Flexible | 08/29/2022 | Aggregate |  | 9:20:00 AM | Clay | 500 | 3 | 0.2 | 0.3 | 0.3 |  | 08/22/2019 |  | MnROAD 70th Street | 1103
7005-D-2019 | 7005 | Driving | Flexible | 10/18/2022 | Aggregate |  | 2:13:00 PM | Clay | 500 | 1 | 0.2 | 0.2 | 0.2 |  | 08/22/2019 |  | MnROAD 70th Street | 1153
7005-D-2019 | 7005 | Driving | Flexible | 10/18/2022 | Aggregate |  | 2:17:00 PM | Clay | 500 | 2 | 0.2 | 0.2 | 0.2 |  | 08/22/2019 |  | MnROAD 70th Street | 1153
7005-D-2019 | 7005 | Driving | Flexible | 10/18/2022 | Aggregate |  | 2:22:00 PM | Clay | 500 | 3 | 0.2 | 0.2 | 0.2 |  | 08/22/2019 |  | MnROAD 70th Street | 1153
7005-D-2019 | 7005 | Driving | Flexible | 12/06/2022 | Aggregate |  | 3:28:00 PM | Clay | 500 | 1 | 0.3 | 0.2 | 0.3 |  | 08/22/2019 |  | MnROAD 70th Street | 1202
7005-D-2019 | 7005 | Driving | Flexible | 12/06/2022 | Aggregate |  | 3:32:00 PM | Clay | 500 | 2 | 0.3 | 0.2 | 0.2 |  | 08/22/2019 |  | MnROAD 70th Street | 1202
7006-D-2019 | 7006 | Driving | Flexible | 11/10/2021 | Aggregate |  | 11:14:00 AM | Clay | 500 | 1 | 0.1 | 0.1 | 0.1 |  | 08/23/2019 |  | MnROAD 70th Street | 810
7006-D-2019 | 7006 | Driving | Flexible | 11/10/2021 | Aggregate |  | 11:19:00 AM | Clay | 500 | 2 | 0.1 | 0.1 | 0.1 |  | 08/23/2019 |  | MnROAD 70th Street | 810
7006-D-2019 | 7006 | Driving | Flexible | 11/10/2021 | Aggregate |  | 11:23:00 AM | Clay | 500 | 3 | 0.1 | 0.1 | 0.1 |  | 08/23/2019 |  | MnROAD 70th Street | 810
7006-D-2019 | 7006 | Driving | Flexible | 04/25/2022 | Aggregate |  | 2:13:00 PM | Clay | 500 | 1 | 0.2 | 0.1 | 0.1 |  | 08/23/2019 |  | MnROAD 70th Street | 976
7006-D-2019 | 7006 | Driving | Flexible | 04/25/2022 | Aggregate |  | 2:18:00 PM | Clay | 500 | 2 | 0.2 | 0.1 | 0.1 |  | 08/23/2019 |  | MnROAD 70th Street | 976
7006-D-2019 | 7006 | Driving | Flexible | 04/25/2022 | Aggregate |  | 2:09:00 PM | Clay | 500 | 3 | 0.2 | 0.1 | 0.1 |  | 08/23/2019 |  | MnROAD 70th Street | 976
7006-D-2019 | 7006 | Driving | Flexible | 05/04/2022 | Aggregate |  | 1:02:00 PM | Clay | 500 | 1 | 0.1 | 0 | 0.1 |  | 08/23/2019 |  | MnROAD 70th Street | 985
7006-D-2019 | 7006 | Driving | Flexible | 05/04/2022 | Aggregate |  | 1:07:00 PM | Clay | 500 | 2 | 0.2 | 0 | 0.1 |  | 08/23/2019 |  | MnROAD 70th Street | 985
7006-D-2019 | 7006 | Driving | Flexible | 05/04/2022 | Aggregate |  | 1:11:00 PM | Clay | 500 | 3 | 0.2 | 0 | 0.1 |  | 08/23/2019 |  | MnROAD 70th Street | 985
7006-D-2019 | 7006 | Driving | Flexible | 08/29/2022 | Aggregate |  | 9:11:00 AM | Clay | 500 | 1 | 0.1 | 0.1 | 0.1 |  | 08/23/2019 |  | MnROAD 70th Street | 1102
7006-D-2019 | 7006 | Driving | Flexible | 08/29/2022 | Aggregate |  | 9:16:00 AM | Clay | 500 | 2 | 0.1 | 0.1 | 0.1 |  | 08/23/2019 |  | MnROAD 70th Street | 1102
7006-D-2019 | 7006 | Driving | Flexible | 08/29/2022 | Aggregate |  | 9:21:00 AM | Clay | 500 | 3 | 0.1 | 0.1 | 0.1 |  | 08/23/2019 |  | MnROAD 70th Street | 1102
7006-D-2019 | 7006 | Driving | Flexible | 10/18/2022 | Aggregate |  | 2:13:00 PM | Clay | 500 | 1 | 0.1 | 0.1 | 0.1 |  | 08/23/2019 |  | MnROAD 70th Street | 1152
7006-D-1991 | 7006 | Driving | Flexible | 10/04/2018 | Aggregate |  | 11:32:00 AM | Clay | 500 | 1 | 0.3 | 0.5 | 0.4 |  | 07/01/1991 | 08/22/2019 | MnROAD 70th Street | 9957
7006-D-2019 | 7006 | Driving | Flexible | 10/23/2019 | Aggregate |  | 9:58:00 AM | Clay | 500 | 1 | 0 | 0.1 | 0.1 |  | 08/23/2019 |  | MnROAD 70th Street | 61
7006-D-2019 | 7006 | Driving | Flexible | 10/23/2019 | Aggregate |  | 10:04:00 AM | Clay | 500 | 2 | 0 | 0.1 | 0 |  | 08/23/2019 |  | MnROAD 70th Street | 61
7006-D-2019 | 7006 | Driving | Flexible | 10/23/2019 | Aggregate |  | 10:09:00 AM | Clay | 500 | 3 | 0 | 0.1 | 0.1 |  | 08/23/2019 |  | MnROAD 70th Street | 61
7006-D-2019 | 7006 | Driving | Flexible | 08/11/2020 | Aggregate |  | 12:52:00 PM | Clay | 500 | 1 | 0.1 | 0.1 | 0.1 |  | 08/23/2019 |  | MnROAD 70th Street | 354
7006-D-2019 | 7006 | Driving | Flexible | 08/11/2020 | Aggregate |  | 1:01:00 PM | Clay | 500 | 2 | 0.1 | 0.1 | 0.1 |  | 08/23/2019 |  | MnROAD 70th Street | 354
7006-D-2019 | 7006 | Driving | Flexible | 08/11/2020 | Aggregate |  | 1:07:00 PM | Clay | 500 | 3 | 0.1 | 0.1 | 0.1 |  | 08/23/2019 |  | MnROAD 70th Street | 354
7006-D-2019 | 7006 | Driving | Flexible | 09/02/2020 | Aggregate |  | 9:28:00 AM | Clay | 500 | 1 | 0.1 | 0.1 | 0.1 |  | 08/23/2019 |  | MnROAD 70th Street | 376
7006-D-2019 | 7006 | Driving | Flexible | 09/02/2020 | Aggregate |  | 9:37:00 AM | Clay | 500 | 2 | 0.1 | 0.1 | 0.1 |  | 08/23/2019 |  | MnROAD 70th Street | 376
7006-D-2019 | 7006 | Driving | Flexible | 09/02/2020 | Aggregate |  | 9:43:00 AM | Clay | 500 | 3 | 0.1 | 0.1 | 0.1 |  | 08/23/2019 |  | MnROAD 70th Street | 376
7006-D-2019 | 7006 | Driving | Flexible | 09/16/2020 | Aggregate |  | 2:14:00 PM | Clay | 500 | 1 | 0.1 | 0.1 | 0.1 |  | 08/23/2019 |  | MnROAD 70th Street | 390
7006-D-2019 | 7006 | Driving | Flexible | 09/16/2020 | Aggregate |  | 2:20:00 PM | Clay | 500 | 2 | 0.1 | 0.1 | 0.1 |  | 08/23/2019 |  | MnROAD 70th Street | 390
7006-D-2019 | 7006 | Driving | Flexible | 09/16/2020 | Aggregate |  | 2:25:00 PM | Clay | 500 | 3 | 0.1 | 0.1 | 0.1 |  | 08/23/2019 |  | MnROAD 70th Street | 390
7006-D-2019 | 7006 | Driving | Flexible | 10/08/2020 | Aggregate |  | 1:22:00 PM | Clay | 500 | 1 | 0.1 | 0.1 | 0.1 |  | 08/23/2019 |  | MnROAD 70th Street | 412
7006-D-2019 | 7006 | Driving | Flexible | 10/08/2020 | Aggregate |  | 1:27:00 PM | Clay | 500 | 2 | 0.1 | 0.1 | 0.1 |  | 08/23/2019 |  | MnROAD 70th Street | 412
7006-D-2019 | 7006 | Driving | Flexible | 10/08/2020 | Aggregate |  | 1:31:00 PM | Clay | 500 | 3 | 0.1 | 0.1 | 0.1 |  | 08/23/2019 |  | MnROAD 70th Street | 412
7006-D-2019 | 7006 | Driving | Flexible | 10/28/2020 | Aggregate |  | 1:23:00 PM | Clay | 500 | 1 | 0.1 | 0.1 | 0.1 |  | 08/23/2019 |  | MnROAD 70th Street | 432
7006-D-2019 | 7006 | Driving | Flexible | 10/28/2020 | Aggregate |  | 1:30:00 PM | Clay | 500 | 2 | 0.1 | 0.1 | 0.1 |  | 08/23/2019 |  | MnROAD 70th Street | 432
7006-D-2019 | 7006 | Driving | Flexible | 10/28/2020 | Aggregate |  | 1:34:00 PM | Clay | 500 | 3 | 0.1 | 0.1 | 0.1 |  | 08/23/2019 |  | MnROAD 70th Street | 432
7006-D-2019 | 7006 | Driving | Flexible | 04/12/2021 | Aggregate |  | 10:50:00 AM | Clay | 500 | 1 | 0.1 | 0.1 | 0.1 |  | 08/23/2019 |  | MnROAD 70th Street | 598
7006-D-2019 | 7006 | Driving | Flexible | 04/12/2021 | Aggregate |  | 10:55:00 AM | Clay | 500 | 2 | 0.1 | 0.1 | 0.1 |  | 08/23/2019 |  | MnROAD 70th Street | 598
7006-D-2019 | 7006 | Driving | Flexible | 04/12/2021 | Aggregate |  | 10:59:00 AM | Clay | 500 | 3 | 0.1 | 0.1 | 0.1 |  | 08/23/2019 |  | MnROAD 70th Street | 598
7006-D-2019 | 7006 | Driving | Flexible | 05/04/2021 | Aggregate |  | 1:24:00 PM | Clay | 500 | 1 | 0.1 | 0.1 | 0.1 |  | 08/23/2019 |  | MnROAD 70th Street | 620
7006-D-2019 | 7006 | Driving | Flexible | 05/04/2021 | Aggregate |  | 1:28:00 PM | Clay | 500 | 2 | 0.1 | 0.1 | 0.1 |  | 08/23/2019 |  | MnROAD 70th Street | 620
7006-D-2019 | 7006 | Driving | Flexible | 05/04/2021 | Aggregate |  | 1:34:00 PM | Clay | 500 | 3 | 0.1 | 0.1 | 0.1 |  | 08/23/2019 |  | MnROAD 70th Street | 620
7006-D-2019 | 7006 | Driving | Flexible | 05/11/2021 | Aggregate |  | 11:11:00 AM | Clay | 500 | 1 | 0.2 | 0.1 | 0.1 |  | 08/23/2019 |  | MnROAD 70th Street | 627
7006-D-2019 | 7006 | Driving | Flexible | 05/11/2021 | Aggregate |  | 11:14:00 AM | Clay | 500 | 2 | 0.2 | 0.1 | 0.2 |  | 08/23/2019 |  | MnROAD 70th Street | 627
7006-D-2019 | 7006 | Driving | Flexible | 05/11/2021 | Aggregate |  | 11:18:00 AM | Clay | 500 | 3 | 0.1 | 0.1 | 0.1 |  | 08/23/2019 |  | MnROAD 70th Street | 627
7006-D-2019 | 7006 | Driving | Flexible | 07/07/2021 | Aggregate |  | 1:45:00 PM | Clay | 500 | 1 | 0.1 | 0.1 | 0.1 |  | 08/23/2019 |  | MnROAD 70th Street | 684
7006-D-2019 | 7006 | Driving | Flexible | 07/07/2021 | Aggregate |  | 1:49:00 PM | Clay | 500 | 2 | 0.1 | 0.1 | 0.1 |  | 08/23/2019 |  | MnROAD 70th Street | 684
7006-D-2019 | 7006 | Driving | Flexible | 07/07/2021 | Aggregate |  | 1:53:00 PM | Clay | 500 | 3 | 0.1 | 0.1 | 0.1 |  | 08/23/2019 |  | MnROAD 70th Street | 684
7006-D-2019 | 7006 | Driving | Flexible | 08/06/2021 | Aggregate |  | 1:53:00 PM | Clay | 500 | 1 | 0.1 | 0.1 | 0.1 |  | 08/23/2019 |  | MnROAD 70th Street | 714
7006-D-2019 | 7006 | Driving | Flexible | 08/06/2021 | Aggregate |  | 1:44:00 PM | Clay | 500 | 2 | 0.1 | 0.1 | 0.1 |  | 08/23/2019 |  | MnROAD 70th Street | 714
7006-D-2019 | 7006 | Driving | Flexible | 08/06/2021 | Aggregate |  | 1:48:00 PM | Clay | 500 | 3 | 0.1 | 0.1 | 0.1 |  | 08/23/2019 |  | MnROAD 70th Street | 714
7006-D-2019 | 7006 | Driving | Flexible | 09/01/2021 | Aggregate |  | 1:05:00 PM | Clay | 500 | 1 | 0.1 | 0.1 | 0.1 |  | 08/23/2019 |  | MnROAD 70th Street | 740
7006-D-2019 | 7006 | Driving | Flexible | 09/01/2021 | Aggregate |  | 1:09:00 PM | Clay | 500 | 2 | 0.1 | 0.1 | 0.1 |  | 08/23/2019 |  | MnROAD 70th Street | 740
7006-D-2019 | 7006 | Driving | Flexible | 09/01/2021 | Aggregate |  | 1:14:00 PM | Clay | 500 | 3 | 0.1 | 0.1 | 0.1 |  | 08/23/2019 |  | MnROAD 70th Street | 740
7006-D-2019 | 7006 | Driving | Flexible | 10/05/2021 | Aggregate |  | 10:50:00 AM | Clay | 500 | 1 | 0.1 | 0.1 | 0.1 |  | 08/23/2019 |  | MnROAD 70th Street | 774
7006-D-2019 | 7006 | Driving | Flexible | 10/05/2021 | Aggregate |  | 10:54:00 AM | Clay | 500 | 2 | 0.1 | 0.1 | 0.1 |  | 08/23/2019 |  | MnROAD 70th Street | 774
7006-D-2019 | 7006 | Driving | Flexible | 10/05/2021 | Aggregate |  | 10:58:00 AM | Clay | 500 | 3 | 0.1 | 0.1 | 0.1 |  | 08/23/2019 |  | MnROAD 70th Street | 774
7006-D-2019 | 7006 | Driving | Flexible | 10/18/2022 | Aggregate |  | 2:17:00 PM | Clay | 500 | 2 | 0.1 | 0.1 | 0.1 |  | 08/23/2019 |  | MnROAD 70th Street | 1152
7006-D-2019 | 7006 | Driving | Flexible | 10/18/2022 | Aggregate |  | 2:22:00 PM | Clay | 500 | 3 | 0.1 | 0.1 | 0.1 |  | 08/23/2019 |  | MnROAD 70th Street | 1152
7006-D-2019 | 7006 | Driving | Flexible | 12/06/2022 | Aggregate |  | 3:28:00 PM | Clay | 500 | 1 | 0.1 | 0.1 | 0.1 |  | 08/23/2019 |  | MnROAD 70th Street | 1201
7006-D-2019 | 7006 | Driving | Flexible | 12/06/2022 | Aggregate |  | 3:32:00 PM | Clay | 500 | 2 | 0.1 | 0.1 | 0.1 |  | 08/23/2019 |  | MnROAD 70th Street | 1201
7007-D-2019 | 7007 | Driving | Flexible | 05/11/2021 | Aggregate |  | 11:11:00 AM | Clay | 500 | 1 | 0.1 | 0.1 | 0.1 |  | 08/22/2019 |  | MnROAD 70th Street | 628
7007-D-2019 | 7007 | Driving | Flexible | 05/11/2021 | Aggregate |  | 11:15:00 AM | Clay | 500 | 2 | 0.2 | 0.1 | 0.1 |  | 08/22/2019 |  | MnROAD 70th Street | 628
7007-D-2019 | 7007 | Driving | Flexible | 05/11/2021 | Aggregate |  | 11:18:00 AM | Clay | 500 | 3 | 0 | 0 | 0 |  | 08/22/2019 |  | MnROAD 70th Street | 628
7007-D-2019 | 7007 | Driving | Flexible | 07/07/2021 | Aggregate |  | 1:46:00 PM | Clay | 500 | 1 | 0.1 | 0.1 | 0.1 |  | 08/22/2019 |  | MnROAD 70th Street | 685
7007-D-2019 | 7007 | Driving | Flexible | 07/07/2021 | Aggregate |  | 1:49:00 PM | Clay | 500 | 2 | 0.1 | 0.1 | 0.1 |  | 08/22/2019 |  | MnROAD 70th Street | 685
7007-D-2019 | 7007 | Driving | Flexible | 07/07/2021 | Aggregate |  | 1:53:00 PM | Clay | 500 | 3 | 0.1 | 0.1 | 0.1 |  | 08/22/2019 |  | MnROAD 70th Street | 685
7007-D-2019 | 7007 | Driving | Flexible | 08/06/2021 | Aggregate |  | 1:53:00 PM | Clay | 500 | 1 | 0 | 0.1 | 0.1 |  | 08/22/2019 |  | MnROAD 70th Street | 715
7007-D-2019 | 7007 | Driving | Flexible | 08/06/2021 | Aggregate |  | 1:44:00 PM | Clay | 500 | 2 | 0.1 | 0.1 | 0.1 |  | 08/22/2019 |  | MnROAD 70th Street | 715
7007-D-2019 | 7007 | Driving | Flexible | 08/06/2021 | Aggregate |  | 1:48:00 PM | Clay | 500 | 3 | 0 | 0.1 | 0.1 |  | 08/22/2019 |  | MnROAD 70th Street | 715
7007-D-2019 | 7007 | Driving | Flexible | 09/01/2021 | Aggregate |  | 1:05:00 PM | Clay | 500 | 1 | 0.1 | 0.1 | 0.1 |  | 08/22/2019 |  | MnROAD 70th Street | 741
7007-D-2019 | 7007 | Driving | Flexible | 09/01/2021 | Aggregate |  | 1:09:00 PM | Clay | 500 | 2 | 0.1 | 0.1 | 0.1 |  | 08/22/2019 |  | MnROAD 70th Street | 741
7007-D-2019 | 7007 | Driving | Flexible | 09/01/2021 | Aggregate |  | 1:14:00 PM | Clay | 500 | 3 | 0.1 | 0.1 | 0.1 |  | 08/22/2019 |  | MnROAD 70th Street | 741
7007-D-2019 | 7007 | Driving | Flexible | 10/05/2021 | Aggregate |  | 10:50:00 AM | Clay | 500 | 1 | 0.1 | 0.1 | 0.1 |  | 08/22/2019 |  | MnROAD 70th Street | 775
7007-D-2019 | 7007 | Driving | Flexible | 10/18/2022 | Aggregate |  | 2:22:00 PM | Clay | 500 | 3 | 0.1 | 0 | 0 |  | 08/22/2019 |  | MnROAD 70th Street | 1153
7007-D-2019 | 7007 | Driving | Flexible | 12/06/2022 | Aggregate |  | 3:28:00 PM | Clay | 500 | 1 | 0.1 | 0 | 0.1 |  | 08/22/2019 |  | MnROAD 70th Street | 1202
7007-D-2019 | 7007 | Driving | Flexible | 12/06/2022 | Aggregate |  | 3:32:00 PM | Clay | 500 | 2 | 0.1 | 0 | 0.1 |  | 08/22/2019 |  | MnROAD 70th Street | 1202
7007-D-1991 | 7007 | Driving | Flexible | 10/04/2018 | Aggregate |  | 11:32:00 AM | Clay | 500 | 1 | 0.3 | 0.5 | 0.4 |  | 07/01/1991 | 08/21/2019 | MnROAD 70th Street | 9957
7007-D-2019 | 7007 | Driving | Flexible | 10/23/2019 | Aggregate |  | 9:58:00 AM | Clay | 500 | 1 | 0 | 0 | 0 |  | 08/22/2019 |  | MnROAD 70th Street | 62
7007-D-2019 | 7007 | Driving | Flexible | 10/23/2019 | Aggregate |  | 10:04:00 AM | Clay | 500 | 2 | 0 | 0.1 | 0 |  | 08/22/2019 |  | MnROAD 70th Street | 62
7007-D-2019 | 7007 | Driving | Flexible | 10/23/2019 | Aggregate |  | 10:09:00 AM | Clay | 500 | 3 | 0 | 0.1 | 0 |  | 08/22/2019 |  | MnROAD 70th Street | 62
7007-D-2019 | 7007 | Driving | Flexible | 08/11/2020 | Aggregate |  | 12:52:00 PM | Clay | 500 | 1 | 0 | 0 | 0 |  | 08/22/2019 |  | MnROAD 70th Street | 355
7007-D-2019 | 7007 | Driving | Flexible | 08/11/2020 | Aggregate |  | 1:01:00 PM | Clay | 500 | 2 | 0 | 0.1 | 0 |  | 08/22/2019 |  | MnROAD 70th Street | 355
7007-D-2019 | 7007 | Driving | Flexible | 08/11/2020 | Aggregate |  | 1:07:00 PM | Clay | 500 | 3 | 0 | 0 | 0 |  | 08/22/2019 |  | MnROAD 70th Street | 355
7007-D-2019 | 7007 | Driving | Flexible | 09/02/2020 | Aggregate |  | 9:28:00 AM | Clay | 500 | 1 | 0 | 0.1 | 0.1 |  | 08/22/2019 |  | MnROAD 70th Street | 377
7007-D-2019 | 7007 | Driving | Flexible | 09/02/2020 | Aggregate |  | 9:37:00 AM | Clay | 500 | 2 | 0 | 0.1 | 0.1 |  | 08/22/2019 |  | MnROAD 70th Street | 377
7007-D-2019 | 7007 | Driving | Flexible | 09/02/2020 | Aggregate |  | 9:43:00 AM | Clay | 500 | 3 | 0 | 0.1 | 0 |  | 08/22/2019 |  | MnROAD 70th Street | 377
7007-D-2019 | 7007 | Driving | Flexible | 09/16/2020 | Aggregate |  | 2:15:00 PM | Clay | 500 | 1 | 0 | 0.1 | 0.1 |  | 08/22/2019 |  | MnROAD 70th Street | 391
7007-D-2019 | 7007 | Driving | Flexible | 09/16/2020 | Aggregate |  | 2:20:00 PM | Clay | 500 | 2 | 0 | 0.1 | 0.1 |  | 08/22/2019 |  | MnROAD 70th Street | 391
7007-D-2019 | 7007 | Driving | Flexible | 09/16/2020 | Aggregate |  | 2:25:00 PM | Clay | 500 | 3 | 0 | 0.1 | 0.1 |  | 08/22/2019 |  | MnROAD 70th Street | 391
7007-D-2019 | 7007 | Driving | Flexible | 10/08/2020 | Aggregate |  | 1:22:00 PM | Clay | 500 | 1 | 0 | 0.1 | 0 |  | 08/22/2019 |  | MnROAD 70th Street | 413
7007-D-2019 | 7007 | Driving | Flexible | 10/08/2020 | Aggregate |  | 1:27:00 PM | Clay | 500 | 2 | 0 | 0.1 | 0.1 |  | 08/22/2019 |  | MnROAD 70th Street | 413
7007-D-2019 | 7007 | Driving | Flexible | 10/08/2020 | Aggregate |  | 1:31:00 PM | Clay | 500 | 3 | 0 | 0.1 | 0.1 |  | 08/22/2019 |  | MnROAD 70th Street | 413
7007-D-2019 | 7007 | Driving | Flexible | 10/28/2020 | Aggregate |  | 1:23:00 PM | Clay | 500 | 1 | 0 | 0.1 | 0.1 |  | 08/22/2019 |  | MnROAD 70th Street | 433
7007-D-2019 | 7007 | Driving | Flexible | 10/28/2020 | Aggregate |  | 1:30:00 PM | Clay | 500 | 2 | 0 | 0.1 | 0.1 |  | 08/22/2019 |  | MnROAD 70th Street | 433
7007-D-2019 | 7007 | Driving | Flexible | 10/28/2020 | Aggregate |  | 1:34:00 PM | Clay | 500 | 3 | 0 | 0.1 | 0.1 |  | 08/22/2019 |  | MnROAD 70th Street | 433
7007-D-2019 | 7007 | Driving | Flexible | 04/12/2021 | Aggregate |  | 10:50:00 AM | Clay | 500 | 1 | 0 | 0.1 | 0.1 |  | 08/22/2019 |  | MnROAD 70th Street | 599
7007-D-2019 | 7007 | Driving | Flexible | 04/12/2021 | Aggregate |  | 10:55:00 AM | Clay | 500 | 2 | 0 | 0.1 | 0.1 |  | 08/22/2019 |  | MnROAD 70th Street | 599
7007-D-2019 | 7007 | Driving | Flexible | 04/12/2021 | Aggregate |  | 10:59:00 AM | Clay | 500 | 3 | 0 | 0.1 | 0.1 |  | 08/22/2019 |  | MnROAD 70th Street | 599
7007-D-2019 | 7007 | Driving | Flexible | 05/04/2021 | Aggregate |  | 1:24:00 PM | Clay | 500 | 1 | 0.1 | 0.1 | 0.1 |  | 08/22/2019 |  | MnROAD 70th Street | 621
7007-D-2019 | 7007 | Driving | Flexible | 05/04/2021 | Aggregate |  | 1:28:00 PM | Clay | 500 | 2 | 0.1 | 0.1 | 0.1 |  | 08/22/2019 |  | MnROAD 70th Street | 621
7007-D-2019 | 7007 | Driving | Flexible | 05/04/2021 | Aggregate |  | 1:34:00 PM | Clay | 500 | 3 | 0 | 0 | 0 |  | 08/22/2019 |  | MnROAD 70th Street | 621
7007-D-2019 | 7007 | Driving | Flexible | 10/05/2021 | Aggregate |  | 10:54:00 AM | Clay | 500 | 2 | 0.1 | 0.1 | 0.1 |  | 08/22/2019 |  | MnROAD 70th Street | 775
7007-D-2019 | 7007 | Driving | Flexible | 10/05/2021 | Aggregate |  | 10:58:00 AM | Clay | 500 | 3 | 0.1 | 0.1 | 0.1 |  | 08/22/2019 |  | MnROAD 70th Street | 775
7007-D-2019 | 7007 | Driving | Flexible | 11/10/2021 | Aggregate |  | 11:14:00 AM | Clay | 500 | 1 | 0.1 | 0.1 | 0.1 |  | 08/22/2019 |  | MnROAD 70th Street | 811
7007-D-2019 | 7007 | Driving | Flexible | 11/10/2021 | Aggregate |  | 11:19:00 AM | Clay | 500 | 2 | 0.1 | 0.1 | 0.1 |  | 08/22/2019 |  | MnROAD 70th Street | 811
7007-D-2019 | 7007 | Driving | Flexible | 11/10/2021 | Aggregate |  | 11:23:00 AM | Clay | 500 | 3 | 0.1 | 0.1 | 0.1 |  | 08/22/2019 |  | MnROAD 70th Street | 811
7007-D-2019 | 7007 | Driving | Flexible | 04/25/2022 | Aggregate |  | 2:14:00 PM | Clay | 500 | 1 | 0.1 | 0 | 0.1 |  | 08/22/2019 |  | MnROAD 70th Street | 977
7007-D-2019 | 7007 | Driving | Flexible | 04/25/2022 | Aggregate |  | 2:18:00 PM | Clay | 500 | 2 | 0.1 | 0 | 0.1 |  | 08/22/2019 |  | MnROAD 70th Street | 977
7007-D-2019 | 7007 | Driving | Flexible | 04/25/2022 | Aggregate |  | 2:09:00 PM | Clay | 500 | 3 | 0.1 | 0.1 | 0.1 |  | 08/22/2019 |  | MnROAD 70th Street | 977
7007-D-2019 | 7007 | Driving | Flexible | 05/04/2022 | Aggregate |  | 1:02:00 PM | Clay | 500 | 1 | 0.1 | 0 | 0.1 |  | 08/22/2019 |  | MnROAD 70th Street | 986
7007-D-2019 | 7007 | Driving | Flexible | 05/04/2022 | Aggregate |  | 1:07:00 PM | Clay | 500 | 2 | 0.1 | 0 | 0.1 |  | 08/22/2019 |  | MnROAD 70th Street | 986
7007-D-2019 | 7007 | Driving | Flexible | 05/04/2022 | Aggregate |  | 1:11:00 PM | Clay | 500 | 3 | 0.1 | 0 | 0.1 |  | 08/22/2019 |  | MnROAD 70th Street | 986
7007-D-2019 | 7007 | Driving | Flexible | 08/29/2022 | Aggregate |  | 9:11:00 AM | Clay | 500 | 1 | 0.1 | 0.1 | 0.1 |  | 08/22/2019 |  | MnROAD 70th Street | 1103
7007-D-2019 | 7007 | Driving | Flexible | 08/29/2022 | Aggregate |  | 9:16:00 AM | Clay | 500 | 2 | 0.1 | 0.1 | 0.1 |  | 08/22/2019 |  | MnROAD 70th Street | 1103
7007-D-2019 | 7007 | Driving | Flexible | 08/29/2022 | Aggregate |  | 9:21:00 AM | Clay | 500 | 3 | 0.1 | 0.1 | 0.1 |  | 08/22/2019 |  | MnROAD 70th Street | 1103
7007-D-2019 | 7007 | Driving | Flexible | 10/18/2022 | Aggregate |  | 2:13:00 PM | Clay | 500 | 1 | 0.1 | 0 | 0 |  | 08/22/2019 |  | MnROAD 70th Street | 1153
7007-D-2019 | 7007 | Driving | Flexible | 10/18/2022 | Aggregate |  | 2:17:00 PM | Clay | 500 | 2 | 0.1 | 0 | 0 |  | 08/22/2019 |  | MnROAD 70th Street | 1153
7008-D-2019 | 7008 | Driving | Flexible | 10/23/2019 | Aggregate |  | 9:59:00 AM | Clay | 500 | 1 | 0.1 | 0.1 | 0.1 |  | 08/23/2019 |  | MnROAD 70th Street | 61
7008-D-2019 | 7008 | Driving | Flexible | 10/23/2019 | Aggregate |  | 10:04:00 AM | Clay | 500 | 2 | 0.1 | 0.1 | 0.1 |  | 08/23/2019 |  | MnROAD 70th Street | 61
7008-D-2019 | 7008 | Driving | Flexible | 10/23/2019 | Aggregate |  | 10:09:00 AM | Clay | 500 | 3 | 0 | 0.1 | 0.1 |  | 08/23/2019 |  | MnROAD 70th Street | 61
7008-D-2019 | 7008 | Driving | Flexible | 08/11/2020 | Aggregate |  | 12:52:00 PM | Clay | 500 | 1 | 0.1 | 0.2 | 0.1 |  | 08/23/2019 |  | MnROAD 70th Street | 354
7008-D-2019 | 7008 | Driving | Flexible | 08/11/2020 | Aggregate |  | 1:01:00 PM | Clay | 500 | 2 | 0.1 | 0.2 | 0.1 |  | 08/23/2019 |  | MnROAD 70th Street | 354
7008-D-2019 | 7008 | Driving | Flexible | 08/11/2020 | Aggregate |  | 1:07:00 PM | Clay | 500 | 3 | 0.1 | 0.2 | 0.1 |  | 08/23/2019 |  | MnROAD 70th Street | 354
7008-D-2019 | 7008 | Driving | Flexible | 09/02/2020 | Aggregate |  | 9:28:00 AM | Clay | 508 | 1 | 0.1 | 0.2 | 0.1 |  | 08/23/2019 |  | MnROAD 70th Street | 376
7008-D-2019 | 7008 | Driving | Flexible | 09/02/2020 | Aggregate |  | 9:37:00 AM | Clay | 508 | 2 | 0.1 | 0.2 | 0.1 |  | 08/23/2019 |  | MnROAD 70th Street | 376
7008-D-2019 | 7008 | Driving | Flexible | 09/02/2020 | Aggregate |  | 9:43:00 AM | Clay | 508 | 3 | 0.1 | 0.2 | 0.1 |  | 08/23/2019 |  | MnROAD 70th Street | 376
7008-D-2019 | 7008 | Driving | Flexible | 09/16/2020 | Aggregate |  | 2:15:00 PM | Clay | 500 | 1 | 0.1 | 0.2 | 0.1 |  | 08/23/2019 |  | MnROAD 70th Street | 390
7008-D-2019 | 7008 | Driving | Flexible | 09/16/2020 | Aggregate |  | 2:20:00 PM | Clay | 500 | 2 | 0.1 | 0.2 | 0.1 |  | 08/23/2019 |  | MnROAD 70th Street | 390
7008-D-2019 | 7008 | Driving | Flexible | 09/16/2020 | Aggregate |  | 2:25:00 PM | Clay | 500 | 3 | 0.1 | 0.2 | 0.1 |  | 08/23/2019 |  | MnROAD 70th Street | 390
7008-D-2019 | 7008 | Driving | Flexible | 10/08/2020 | Aggregate |  | 1:22:00 PM | Clay | 500 | 1 | 0.1 | 0.2 | 0.1 |  | 08/23/2019 |  | MnROAD 70th Street | 412
7008-D-2019 | 7008 | Driving | Flexible | 10/08/2020 | Aggregate |  | 1:27:00 PM | Clay | 500 | 2 | 0.1 | 0.2 | 0.1 |  | 08/23/2019 |  | MnROAD 70th Street | 412
7008-D-2019 | 7008 | Driving | Flexible | 10/08/2020 | Aggregate |  | 1:31:00 PM | Clay | 500 | 3 | 0.1 | 0.2 | 0.1 |  | 08/23/2019 |  | MnROAD 70th Street | 412
7008-D-2019 | 7008 | Driving | Flexible | 10/28/2020 | Aggregate |  | 1:23:00 PM | Clay | 500 | 1 | 0.1 | 0.2 | 0.1 |  | 08/23/2019 |  | MnROAD 70th Street | 432
7008-D-2019 | 7008 | Driving | Flexible | 10/28/2020 | Aggregate |  | 1:30:00 PM | Clay | 500 | 2 | 0.1 | 0.2 | 0.1 |  | 08/23/2019 |  | MnROAD 70th Street | 432
7008-D-2019 | 7008 | Driving | Flexible | 10/28/2020 | Aggregate |  | 1:34:00 PM | Clay | 500 | 3 | 0.1 | 0.2 | 0.1 |  | 08/23/2019 |  | MnROAD 70th Street | 432
7008-D-2019 | 7008 | Driving | Flexible | 04/12/2021 | Aggregate |  | 10:51:00 AM | Clay | 500 | 1 | 0.1 | 0.2 | 0.1 |  | 08/23/2019 |  | MnROAD 70th Street | 598
7008-D-2019 | 7008 | Driving | Flexible | 04/12/2021 | Aggregate |  | 10:55:00 AM | Clay | 500 | 2 | 0.1 | 0.2 | 0.1 |  | 08/23/2019 |  | MnROAD 70th Street | 598
7008-D-2019 | 7008 | Driving | Flexible | 04/12/2021 | Aggregate |  | 10:59:00 AM | Clay | 500 | 3 | 0.1 | 0.2 | 0.1 |  | 08/23/2019 |  | MnROAD 70th Street | 598
7008-D-2019 | 7008 | Driving | Flexible | 05/04/2021 | Aggregate |  | 1:24:00 PM | Clay | 500 | 1 | 0.1 | 0.2 | 0.1 |  | 08/23/2019 |  | MnROAD 70th Street | 620
7008-D-2019 | 7008 | Driving | Flexible | 05/04/2021 | Aggregate |  | 1:29:00 PM | Clay | 500 | 2 | 0.1 | 0.2 | 0.2 |  | 08/23/2019 |  | MnROAD 70th Street | 620
7008-D-2019 | 7008 | Driving | Flexible | 05/04/2021 | Aggregate |  | 1:34:00 PM | Clay | 500 | 3 | 0 | 0.1 | 0.1 |  | 08/23/2019 |  | MnROAD 70th Street | 620
7008-D-2019 | 7008 | Driving | Flexible | 05/11/2021 | Aggregate |  | 11:11:00 AM | Clay | 500 | 1 | 0.2 | 0.2 | 0.2 |  | 08/23/2019 |  | MnROAD 70th Street | 627
7008-D-2019 | 7008 | Driving | Flexible | 05/11/2021 | Aggregate |  | 11:15:00 AM | Clay | 500 | 2 | 0.2 | 0.2 | 0.2 |  | 08/23/2019 |  | MnROAD 70th Street | 627
7008-D-2019 | 7008 | Driving | Flexible | 05/11/2021 | Aggregate |  | 11:19:00 AM | Clay | 500 | 3 | 0.1 | 0.2 | 0.1 |  | 08/23/2019 |  | MnROAD 70th Street | 627
7008-D-2019 | 7008 | Driving | Flexible | 07/07/2021 | Aggregate |  | 1:46:00 PM | Clay | 500 | 1 | 0.1 | 0.2 | 0.2 |  | 08/23/2019 |  | MnROAD 70th Street | 684
7008-D-2019 | 7008 | Driving | Flexible | 07/07/2021 | Aggregate |  | 1:50:00 PM | Clay | 500 | 2 | 0.1 | 0.2 | 0.2 |  | 08/23/2019 |  | MnROAD 70th Street | 684
7008-D-2019 | 7008 | Driving | Flexible | 07/07/2021 | Aggregate |  | 1:53:00 PM | Clay | 500 | 3 | 0.1 | 0.2 | 0.2 |  | 08/23/2019 |  | MnROAD 70th Street | 684
7008-D-2019 | 7008 | Driving | Flexible | 08/06/2021 | Aggregate |  | 1:53:00 PM | Clay | 500 | 1 | 0.1 | 0.2 | 0.1 |  | 08/23/2019 |  | MnROAD 70th Street | 714
7008-D-2019 | 7008 | Driving | Flexible | 08/06/2021 | Aggregate |  | 1:44:00 PM | Clay | 500 | 2 | 0.1 | 0.2 | 0.2 |  | 08/23/2019 |  | MnROAD 70th Street | 714
7008-D-2019 | 7008 | Driving | Flexible | 04/25/2022 | Aggregate |  | 2:09:00 PM | Clay | 500 | 3 | 0.2 | 0.2 | 0.2 |  | 08/23/2019 |  | MnROAD 70th Street | 976
7008-D-2019 | 7008 | Driving | Flexible | 05/04/2022 | Aggregate |  | 1:02:00 PM | Clay | 500 | 1 | 0.1 | 0.1 | 0.1 |  | 08/23/2019 |  | MnROAD 70th Street | 985
7008-D-2019 | 7008 | Driving | Flexible | 05/04/2022 | Aggregate |  | 1:07:00 PM | Clay | 500 | 2 | 0.1 | 0.1 | 0.1 |  | 08/23/2019 |  | MnROAD 70th Street | 985
7008-D-2019 | 7008 | Driving | Flexible | 05/04/2022 | Aggregate |  | 1:11:00 PM | Clay | 500 | 3 | 0.2 | 0.1 | 0.1 |  | 08/23/2019 |  | MnROAD 70th Street | 985
7008-D-2019 | 7008 | Driving | Flexible | 08/29/2022 | Aggregate |  | 9:11:00 AM | Clay | 500 | 1 | 0.1 | 0.1 | 0.1 |  | 08/23/2019 |  | MnROAD 70th Street | 1102
7008-D-2019 | 7008 | Driving | Flexible | 08/29/2022 | Aggregate |  | 9:16:00 AM | Clay | 500 | 2 | 0.1 | 0.1 | 0.1 |  | 08/23/2019 |  | MnROAD 70th Street | 1102
7008-D-2019 | 7008 | Driving | Flexible | 08/29/2022 | Aggregate |  | 9:21:00 AM | Clay | 500 | 3 | 0.2 | 0.2 | 0.2 |  | 08/23/2019 |  | MnROAD 70th Street | 1102
7008-D-2019 | 7008 | Driving | Flexible | 10/18/2022 | Aggregate |  | 2:13:00 PM | Clay | 500 | 1 | 0.2 | 0.2 | 0.2 |  | 08/23/2019 |  | MnROAD 70th Street | 1152
7008-D-2019 | 7008 | Driving | Flexible | 10/18/2022 | Aggregate |  | 2:18:00 PM | Clay | 500 | 2 | 0.2 | 0.2 | 0.2 |  | 08/23/2019 |  | MnROAD 70th Street | 1152
7008-D-2019 | 7008 | Driving | Flexible | 10/18/2022 | Aggregate |  | 2:22:00 PM | Clay | 500 | 3 | 0.2 | 0.2 | 0.2 |  | 08/23/2019 |  | MnROAD 70th Street | 1152
7008-D-2019 | 7008 | Driving | Flexible | 12/06/2022 | Aggregate |  | 3:28:00 PM | Clay | 500 | 1 | 0.2 | 0.2 | 0.2 |  | 08/23/2019 |  | MnROAD 70th Street | 1201
7008-D-2019 | 7008 | Driving | Flexible | 12/06/2022 | Aggregate |  | 3:32:00 PM | Clay | 500 | 2 | 0.2 | 0.2 | 0.2 |  | 08/23/2019 |  | MnROAD 70th Street | 1201
7008-D-2019 | 7008 | Driving | Flexible | 08/06/2021 | Aggregate |  | 1:48:00 PM | Clay | 500 | 3 | 0 | 0.1 | 0.1 |  | 08/23/2019 |  | MnROAD 70th Street | 714
7008-D-2019 | 7008 | Driving | Flexible | 09/01/2021 | Aggregate |  | 1:05:00 PM | Clay | 500 | 1 | 0.1 | 0.2 | 0.2 |  | 08/23/2019 |  | MnROAD 70th Street | 740
7008-D-2019 | 7008 | Driving | Flexible | 09/01/2021 | Aggregate |  | 1:10:00 PM | Clay | 500 | 2 | 0.1 | 0.2 | 0.1 |  | 08/23/2019 |  | MnROAD 70th Street | 740
7008-D-2019 | 7008 | Driving | Flexible | 09/01/2021 | Aggregate |  | 1:15:00 PM | Clay | 500 | 3 | 0.1 | 0.2 | 0.2 |  | 08/23/2019 |  | MnROAD 70th Street | 740
7008-D-2019 | 7008 | Driving | Flexible | 10/05/2021 | Aggregate |  | 10:50:00 AM | Clay | 500 | 1 | 0.1 | 0.2 | 0.2 |  | 08/23/2019 |  | MnROAD 70th Street | 774
7008-D-2019 | 7008 | Driving | Flexible | 10/05/2021 | Aggregate |  | 10:54:00 AM | Clay | 500 | 2 | 0.1 | 0.2 | 0.2 |  | 08/23/2019 |  | MnROAD 70th Street | 774
7008-D-2019 | 7008 | Driving | Flexible | 10/05/2021 | Aggregate |  | 10:58:00 AM | Clay | 500 | 3 | 0.1 | 0.2 | 0.2 |  | 08/23/2019 |  | MnROAD 70th Street | 774
7008-D-2019 | 7008 | Driving | Flexible | 11/10/2021 | Aggregate |  | 11:15:00 AM | Clay | 500 | 1 | 0.1 | 0.2 | 0.2 |  | 08/23/2019 |  | MnROAD 70th Street | 810
7008-D-2019 | 7008 | Driving | Flexible | 11/10/2021 | Aggregate |  | 11:19:00 AM | Clay | 500 | 2 | 0.1 | 0.2 | 0.2 |  | 08/23/2019 |  | MnROAD 70th Street | 810
7008-D-2019 | 7008 | Driving | Flexible | 11/10/2021 | Aggregate |  | 11:23:00 AM | Clay | 500 | 3 | 0.1 | 0.2 | 0.2 |  | 08/23/2019 |  | MnROAD 70th Street | 810
7008-D-2019 | 7008 | Driving | Flexible | 04/25/2022 | Aggregate |  | 2:14:00 PM | Clay | 500 | 1 | 0.1 | 0.2 | 0.2 |  | 08/23/2019 |  | MnROAD 70th Street | 976
7008-D-2019 | 7008 | Driving | Flexible | 04/25/2022 | Aggregate |  | 2:18:00 PM | Clay | 500 | 2 | 0.2 | 0.1 | 0.2 |  | 08/23/2019 |  | MnROAD 70th Street | 976
7011-D-1991 | 7011 | Driving | Flexible | 10/04/2018 | Aggregate |  | 11:37:00 AM | Clay | 500 | 1 | 0.2 | 0.4 | 0.3 |  | 07/01/1991 | 08/22/2019 | MnROAD 70th Street | 9957
7011-D-2019 | 7011 | Driving | Flexible | 10/23/2019 | Aggregate |  | 9:57:00 AM | Clay | 500 | 1 | 0 | 0.1 | 0.1 |  | 08/23/2019 |  | MnROAD 70th Street | 61
7011-D-2019 | 7011 | Driving | Flexible | 10/23/2019 | Aggregate |  | 10:02:00 AM | Clay | 500 | 2 | 0 | 0.1 | 0.1 |  | 08/23/2019 |  | MnROAD 70th Street | 61
7011-D-2019 | 7011 | Driving | Flexible | 10/23/2019 | Aggregate |  | 10:07:00 AM | Clay | 500 | 3 | 0 | 0.1 | 0.1 |  | 08/23/2019 |  | MnROAD 70th Street | 61
7011-D-2019 | 7011 | Driving | Flexible | 08/11/2020 | Aggregate |  | 1:11:00 PM | Clay | 500 | 2 | 0.1 | 0.2 | 0.1 |  | 08/23/2019 |  | MnROAD 70th Street | 354
7011-D-2019 | 7011 | Driving | Flexible | 08/11/2020 | Aggregate |  | 1:05:00 PM | Clay | 500 | 2 | 0.1 | 0.2 | 0.1 |  | 08/23/2019 |  | MnROAD 70th Street | 354
7011-D-2019 | 7011 | Driving | Flexible | 08/11/2020 | Aggregate |  | 1:19:00 PM | Clay | 500 | 3 | 0.1 | 0.2 | 0.1 |  | 08/23/2019 |  | MnROAD 70th Street | 354
7011-D-2019 | 7011 | Driving | Flexible | 09/02/2020 | Aggregate |  | 9:25:00 AM | Clay | 500 | 1 | 0.1 | 0.2 | 0.1 |  | 08/23/2019 |  | MnROAD 70th Street | 376
7011-D-2019 | 7011 | Driving | Flexible | 09/02/2020 | Aggregate |  | 9:34:00 AM | Clay | 500 | 2 | 0.1 | 0.2 | 0.1 |  | 08/23/2019 |  | MnROAD 70th Street | 376
7011-D-2019 | 7011 | Driving | Flexible | 09/02/2020 | Aggregate |  | 9:40:00 AM | Clay | 500 | 3 | 0.1 | 0.2 | 0.1 |  | 08/23/2019 |  | MnROAD 70th Street | 376
7011-D-2019 | 7011 | Driving | Flexible | 09/16/2020 | Aggregate |  | 2:17:00 PM | Clay | 500 | 1 | 0.1 | 0.2 | 0.1 |  | 08/23/2019 |  | MnROAD 70th Street | 390
7011-D-2019 | 7011 | Driving | Flexible | 09/16/2020 | Aggregate |  | 2:22:00 PM | Clay | 500 | 2 | 0.1 | 0.2 | 0.1 |  | 08/23/2019 |  | MnROAD 70th Street | 390
7011-D-2019 | 7011 | Driving | Flexible | 09/16/2020 | Aggregate |  | 2:27:00 PM | Clay | 500 | 3 | 0.1 | 0.2 | 0.1 |  | 08/23/2019 |  | MnROAD 70th Street | 390
7011-D-2019 | 7011 | Driving | Flexible | 10/08/2020 | Aggregate |  | 1:20:00 PM | Clay | 500 | 1 | 0.1 | 0.2 | 0.1 |  | 08/23/2019 |  | MnROAD 70th Street | 412
7011-D-2019 | 7011 | Driving | Flexible | 10/08/2020 | Aggregate |  | 1:25:00 PM | Clay | 500 | 2 | 0.1 | 0.2 | 0.1 |  | 08/23/2019 |  | MnROAD 70th Street | 412
7011-D-2019 | 7011 | Driving | Flexible | 10/08/2020 | Aggregate |  | 1:29:00 PM | Clay | 500 | 3 | 0.1 | 0.2 | 0.1 |  | 08/23/2019 |  | MnROAD 70th Street | 412
7011-D-2019 | 7011 | Driving | Flexible | 10/28/2020 | Aggregate |  | 1:27:00 PM | Clay | 500 | 1 | 0.1 | 0.2 | 0.1 |  | 08/23/2019 |  | MnROAD 70th Street | 432
7011-D-2019 | 7011 | Driving | Flexible | 10/28/2020 | Aggregate |  | 1:32:00 PM | Clay | 500 | 2 | 0.1 | 0.2 | 0.1 |  | 08/23/2019 |  | MnROAD 70th Street | 432
7011-D-2019 | 7011 | Driving | Flexible | 10/28/2020 | Aggregate |  | 1:36:00 PM | Clay | 500 | 3 | 0.1 | 0.2 | 0.1 |  | 08/23/2019 |  | MnROAD 70th Street | 432
7011-D-2019 | 7011 | Driving | Flexible | 04/12/2021 | Aggregate |  | 10:53:00 AM | Clay | 500 | 1 | 0.1 | 0.2 | 0.1 |  | 08/23/2019 |  | MnROAD 70th Street | 598
7011-D-2019 | 7011 | Driving | Flexible | 04/12/2021 | Aggregate |  | 10:57:00 AM | Clay | 500 | 2 | 0.1 | 0.2 | 0.1 |  | 08/23/2019 |  | MnROAD 70th Street | 598
7011-D-2019 | 7011 | Driving | Flexible | 04/12/2021 | Aggregate |  | 11:01:00 AM | Clay | 500 | 3 | 0.1 | 0.2 | 0.1 |  | 08/23/2019 |  | MnROAD 70th Street | 598
7011-D-2019 | 7011 | Driving | Flexible | 05/04/2021 | Aggregate |  | 1:22:00 PM | Clay | 500 | 1 | 0.1 | 0.2 | 0.1 |  | 08/23/2019 |  | MnROAD 70th Street | 620
7011-D-2019 | 7011 | Driving | Flexible | 05/04/2021 | Aggregate |  | 1:26:00 PM | Clay | 500 | 2 | 0.1 | 0.2 | 0.1 |  | 08/23/2019 |  | MnROAD 70th Street | 620
7011-D-2019 | 7011 | Driving | Flexible | 05/04/2021 | Aggregate |  | 1:30:00 PM | Clay | 500 | 3 | 0.1 | 0.2 | 0.1 |  | 08/23/2019 |  | MnROAD 70th Street | 620
7011-D-2019 | 7011 | Driving | Flexible | 05/11/2021 | Aggregate |  | 11:25:00 AM | Clay | 500 | 1 | 0.1 | 0.2 | 0.2 |  | 08/23/2019 |  | MnROAD 70th Street | 627
7011-D-2019 | 7011 | Driving | Flexible | 05/11/2021 | Aggregate |  | 11:29:00 AM | Clay | 500 | 2 | 0.1 | 0.2 | 0.2 |  | 08/23/2019 |  | MnROAD 70th Street | 627
7011-D-2019 | 7011 | Driving | Flexible | 05/11/2021 | Aggregate |  | 11:33:00 AM | Clay | 500 | 3 | 0.1 | 0.2 | 0.1 |  | 08/23/2019 |  | MnROAD 70th Street | 627
7011-D-2019 | 7011 | Driving | Flexible | 07/07/2021 | Aggregate |  | 1:47:00 PM | Clay | 500 | 1 | 0.1 | 0.2 | 0.2 |  | 08/23/2019 |  | MnROAD 70th Street | 684
7011-D-2019 | 7011 | Driving | Flexible | 07/07/2021 | Aggregate |  | 1:51:00 PM | Clay | 500 | 2 | 0.1 | 0.2 | 0.2 |  | 08/23/2019 |  | MnROAD 70th Street | 684
7011-D-2019 | 7011 | Driving | Flexible | 07/07/2021 | Aggregate |  | 1:55:00 PM | Clay | 500 | 3 | 0.1 | 0.2 | 0.2 |  | 08/23/2019 |  | MnROAD 70th Street | 684
7011-D-2019 | 7011 | Driving | Flexible | 08/06/2021 | Aggregate |  | 1:42:00 PM | Clay | 500 | 1 | 0.1 | 0.2 | 0.1 |  | 08/23/2019 |  | MnROAD 70th Street | 714
7011-D-2019 | 7011 | Driving | Flexible | 08/06/2021 | Aggregate |  | 1:46:00 PM | Clay | 500 | 2 | 0.1 | 0.2 | 0.2 |  | 08/23/2019 |  | MnROAD 70th Street | 714
7011-D-2019 | 7011 | Driving | Flexible | 08/06/2021 | Aggregate |  | 1:50:00 PM | Clay | 500 | 3 | 0.1 | 0.2 | 0.2 |  | 08/23/2019 |  | MnROAD 70th Street | 714
7011-D-2019 | 7011 | Driving | Flexible | 09/01/2021 | Aggregate |  | 1:03:00 PM | Clay | 500 | 1 | 0.1 | 0.2 | 0.2 |  | 08/23/2019 |  | MnROAD 70th Street | 740
7011-D-2019 | 7011 | Driving | Flexible | 09/01/2021 | Aggregate |  | 1:07:00 PM | Clay | 500 | 2 | 0.1 | 0.2 | 0.2 |  | 08/23/2019 |  | MnROAD 70th Street | 740
7011-D-2019 | 7011 | Driving | Flexible | 09/01/2021 | Aggregate |  | 1:12:00 PM | Clay | 500 | 3 | 0.1 | 0.2 | 0.2 |  | 08/23/2019 |  | MnROAD 70th Street | 740
7011-D-2019 | 7011 | Driving | Flexible | 10/05/2021 | Aggregate |  | 10:46:00 AM | Clay | 500 | 1 | 0.1 | 0.2 | 0.1 |  | 08/23/2019 |  | MnROAD 70th Street | 774
7011-D-2019 | 7011 | Driving | Flexible | 10/05/2021 | Aggregate |  | 10:52:00 AM | Clay | 500 | 2 | 0.1 | 0.2 | 0.1 |  | 08/23/2019 |  | MnROAD 70th Street | 774
7011-D-2019 | 7011 | Driving | Flexible | 10/05/2021 | Aggregate |  | 10:56:00 AM | Clay | 500 | 3 | 0.1 | 0.2 | 0.1 |  | 08/23/2019 |  | MnROAD 70th Street | 774
7011-D-2019 | 7011 | Driving | Flexible | 11/10/2021 | Aggregate |  | 11:25:00 AM | Clay | 500 | 1 | 0.1 | 0.2 | 0.2 |  | 08/23/2019 |  | MnROAD 70th Street | 810
7011-D-2019 | 7011 | Driving | Flexible | 11/10/2021 | Aggregate |  | 11:16:00 AM | Clay | 500 | 2 | 0.1 | 0.2 | 0.1 |  | 08/23/2019 |  | MnROAD 70th Street | 810
7011-D-2019 | 7011 | Driving | Flexible | 11/10/2021 | Aggregate |  | 11:21:00 AM | Clay | 500 | 3 | 0.1 | 0.2 | 0.2 |  | 08/23/2019 |  | MnROAD 70th Street | 810
7011-D-2019 | 7011 | Driving | Flexible | 04/25/2022 | Aggregate |  | 1:52:00 PM | Clay | 500 | 1 | 0.1 | 0.2 | 0.2 |  | 08/23/2019 |  | MnROAD 70th Street | 976
7011-D-2019 | 7011 | Driving | Flexible | 04/25/2022 | Aggregate |  | 1:57:00 PM | Clay | 500 | 2 | 0.1 | 0.2 | 0.2 |  | 08/23/2019 |  | MnROAD 70th Street | 976
7011-D-2019 | 7011 | Driving | Flexible | 04/25/2022 | Aggregate |  | 2:06:00 PM | Clay | 500 | 3 | 0.1 | 0.2 | 0.2 |  | 08/23/2019 |  | MnROAD 70th Street | 976
7011-D-2019 | 7011 | Driving | Flexible | 05/04/2022 | Aggregate |  | 1:00:00 PM | Clay | 500 | 1 | 0.1 | 0.1 | 0.1 |  | 08/23/2019 |  | MnROAD 70th Street | 985
7011-D-2019 | 7011 | Driving | Flexible | 05/04/2022 | Aggregate |  | 1:04:00 PM | Clay | 500 | 2 | 0.1 | 0.1 | 0.1 |  | 08/23/2019 |  | MnROAD 70th Street | 985
7011-D-2019 | 7011 | Driving | Flexible | 05/04/2022 | Aggregate |  | 1:09:00 PM | Clay | 500 | 3 | 0.1 | 0.1 | 0.1 |  | 08/23/2019 |  | MnROAD 70th Street | 985
7011-D-2019 | 7011 | Driving | Flexible | 08/29/2022 | Aggregate |  | 9:08:00 AM | Clay | 500 | 1 | 0.1 | 0.2 | 0.2 |  | 08/23/2019 |  | MnROAD 70th Street | 1102
7011-D-2019 | 7011 | Driving | Flexible | 08/29/2022 | Aggregate |  | 9:13:00 AM | Clay | 500 | 2 | 0.1 | 0.2 | 0.2 |  | 08/23/2019 |  | MnROAD 70th Street | 1102
7011-D-2019 | 7011 | Driving | Flexible | 08/29/2022 | Aggregate |  | 9:18:00 AM | Clay | 500 | 3 | 0.1 | 0.2 | 0.2 |  | 08/23/2019 |  | MnROAD 70th Street | 1102
7011-D-2019 | 7011 | Driving | Flexible | 10/18/2022 | Aggregate |  | 2:09:00 PM | Clay | 500 | 1 | 0.1 | 0.2 | 0.2 |  | 08/23/2019 |  | MnROAD 70th Street | 1152
7011-D-2019 | 7011 | Driving | Flexible | 10/18/2022 | Aggregate |  | 2:15:00 PM | Clay | 500 | 2 | 0.1 | 0.2 | 0.2 |  | 08/23/2019 |  | MnROAD 70th Street | 1152
7011-D-2019 | 7011 | Driving | Flexible | 10/18/2022 | Aggregate |  | 2:19:00 PM | Clay | 500 | 3 | 0.1 | 0.2 | 0.2 |  | 08/23/2019 |  | MnROAD 70th Street | 1152
7011-D-2019 | 7011 | Driving | Flexible | 12/06/2022 | Aggregate |  | 3:30:00 PM | Clay | 500 | 2 | 0.1 | 0.2 | 0.2 |  | 08/23/2019 |  | MnROAD 70th Street | 1201
7011-D-2019 | 7011 | Driving | Flexible | 12/06/2022 | Aggregate |  | 3:34:00 PM | Clay | 500 | 3 | 0.2 | 0.2 | 0.2 |  | 08/23/2019 |  | MnROAD 70th Street | 1201
7012-D-1991 | 7012 | Driving | Flexible | 10/04/2018 | Aggregate |  | 11:37:00 AM | Clay | 500 | 1 | 0.2 | 0.4 | 0.3 |  | 07/01/1991 | 08/22/2019 | MnROAD 70th Street | 9957
7012-D-2019 | 7012 | Driving | Flexible | 10/23/2019 | Aggregate |  | 9:56:00 AM | Clay | 500 | 1 | 0 | 0.1 | 0.1 |  | 08/23/2019 |  | MnROAD 70th Street | 61
7012-D-2019 | 7012 | Driving | Flexible | 10/23/2019 | Aggregate |  | 10:02:00 AM | Clay | 500 | 2 | 0.1 | 0.1 | 0.1 |  | 08/23/2019 |  | MnROAD 70th Street | 61
7012-D-2019 | 7012 | Driving | Flexible | 10/23/2019 | Aggregate |  | 10:07:00 AM | Clay | 500 | 3 | 0.1 | 0.1 | 0.1 |  | 08/23/2019 |  | MnROAD 70th Street | 61
7012-D-2019 | 7012 | Driving | Flexible | 08/11/2020 | Aggregate |  | 1:11:00 PM | Clay | 500 | 2 | 0 | 0.1 | 0.1 |  | 08/23/2019 |  | MnROAD 70th Street | 354
7012-D-2019 | 7012 | Driving | Flexible | 08/11/2020 | Aggregate |  | 1:05:00 PM | Clay | 500 | 2 | 0.1 | 0.1 | 0.1 |  | 08/23/2019 |  | MnROAD 70th Street | 354
7012-D-2019 | 7012 | Driving | Flexible | 08/11/2020 | Aggregate |  | 1:19:00 PM | Clay | 500 | 3 | 0.1 | 0.1 | 0.1 |  | 08/23/2019 |  | MnROAD 70th Street | 354
7012-D-2019 | 7012 | Driving | Flexible | 09/02/2020 | Aggregate |  | 9:25:00 AM | Clay | 500 | 1 | 0.1 | 0.1 | 0.1 |  | 08/23/2019 |  | MnROAD 70th Street | 376
7012-D-2019 | 7012 | Driving | Flexible | 09/02/2020 | Aggregate |  | 9:34:00 AM | Clay | 500 | 2 | 0.1 | 0.1 | 0.1 |  | 08/23/2019 |  | MnROAD 70th Street | 376
7012-D-2019 | 7012 | Driving | Flexible | 09/02/2020 | Aggregate |  | 9:40:00 AM | Clay | 500 | 3 | 0.1 | 0.1 | 0.1 |  | 08/23/2019 |  | MnROAD 70th Street | 376
7012-D-2019 | 7012 | Driving | Flexible | 09/16/2020 | Aggregate |  | 2:17:00 PM | Clay | 500 | 1 | 0.1 | 0.1 | 0.1 |  | 08/23/2019 |  | MnROAD 70th Street | 390
7012-D-2019 | 7012 | Driving | Flexible | 09/16/2020 | Aggregate |  | 2:22:00 PM | Clay | 500 | 2 | 0.1 | 0.2 | 0.1 |  | 08/23/2019 |  | MnROAD 70th Street | 390
7012-D-2019 | 7012 | Driving | Flexible | 09/16/2020 | Aggregate |  | 2:27:00 PM | Clay | 500 | 3 | 0.1 | 0.1 | 0.1 |  | 08/23/2019 |  | MnROAD 70th Street | 390
7012-D-2019 | 7012 | Driving | Flexible | 10/08/2020 | Aggregate |  | 1:20:00 PM | Clay | 500 | 1 | 0.1 | 0.1 | 0.1 |  | 08/23/2019 |  | MnROAD 70th Street | 412
7012-D-2019 | 7012 | Driving | Flexible | 10/08/2020 | Aggregate |  | 1:24:00 PM | Clay | 500 | 2 | 0.1 | 0.1 | 0.1 |  | 08/23/2019 |  | MnROAD 70th Street | 412
7012-D-2019 | 7012 | Driving | Flexible | 10/08/2020 | Aggregate |  | 1:29:00 PM | Clay | 500 | 3 | 0.1 | 0.1 | 0.1 |  | 08/23/2019 |  | MnROAD 70th Street | 412
7012-D-2019 | 7012 | Driving | Flexible | 10/28/2020 | Aggregate |  | 1:27:00 PM | Clay | 500 | 1 | 0.1 | 0.1 | 0.1 |  | 08/23/2019 |  | MnROAD 70th Street | 432
7012-D-2019 | 7012 | Driving | Flexible | 10/28/2020 | Aggregate |  | 1:32:00 PM | Clay | 500 | 2 | 0.1 | 0.2 | 0.1 |  | 08/23/2019 |  | MnROAD 70th Street | 432
7012-D-2019 | 7012 | Driving | Flexible | 10/28/2020 | Aggregate |  | 1:36:00 PM | Clay | 500 | 3 | 0.1 | 0.2 | 0.1 |  | 08/23/2019 |  | MnROAD 70th Street | 432
7012-D-2019 | 7012 | Driving | Flexible | 04/12/2021 | Aggregate |  | 10:52:00 AM | Clay | 500 | 1 | 0.1 | 0.2 | 0.1 |  | 08/23/2019 |  | MnROAD 70th Street | 598
7012-D-2019 | 7012 | Driving | Flexible | 04/12/2021 | Aggregate |  | 10:57:00 AM | Clay | 500 | 2 | 0.1 | 0.2 | 0.1 |  | 08/23/2019 |  | MnROAD 70th Street | 598
7012-D-2019 | 7012 | Driving | Flexible | 04/12/2021 | Aggregate |  | 11:01:00 AM | Clay | 500 | 3 | 0.1 | 0.2 | 0.1 |  | 08/23/2019 |  | MnROAD 70th Street | 598
7012-D-2019 | 7012 | Driving | Flexible | 05/04/2021 | Aggregate |  | 1:22:00 PM | Clay | 500 | 1 | 0.1 | 0.1 | 0.1 |  | 08/23/2019 |  | MnROAD 70th Street | 620
7012-D-2019 | 7012 | Driving | Flexible | 05/04/2021 | Aggregate |  | 1:26:00 PM | Clay | 500 | 2 | 0.1 | 0.1 | 0.1 |  | 08/23/2019 |  | MnROAD 70th Street | 620
7012-D-2019 | 7012 | Driving | Flexible | 05/04/2021 | Aggregate |  | 1:30:00 PM | Clay | 500 | 3 | 0.1 | 0.1 | 0.1 |  | 08/23/2019 |  | MnROAD 70th Street | 620
7012-D-2019 | 7012 | Driving | Flexible | 05/11/2021 | Aggregate |  | 11:25:00 AM | Clay | 500 | 1 | 0.1 | 0.1 | 0.1 |  | 08/23/2019 |  | MnROAD 70th Street | 627
7012-D-2019 | 7012 | Driving | Flexible | 05/11/2021 | Aggregate |  | 11:29:00 AM | Clay | 500 | 2 | 0.1 | 0.1 | 0.1 |  | 08/23/2019 |  | MnROAD 70th Street | 627
7012-D-2019 | 7012 | Driving | Flexible | 05/11/2021 | Aggregate |  | 11:32:00 AM | Clay | 500 | 3 | 0.1 | 0.1 | 0.1 |  | 08/23/2019 |  | MnROAD 70th Street | 627
7012-D-2019 | 7012 | Driving | Flexible | 07/07/2021 | Aggregate |  | 1:47:00 PM | Clay | 500 | 1 | 0.1 | 0.2 | 0.1 |  | 08/23/2019 |  | MnROAD 70th Street | 684
7012-D-2019 | 7012 | Driving | Flexible | 07/07/2021 | Aggregate |  | 1:51:00 PM | Clay | 500 | 2 | 0.1 | 0.2 | 0.1 |  | 08/23/2019 |  | MnROAD 70th Street | 684
7012-D-2019 | 7012 | Driving | Flexible | 07/07/2021 | Aggregate |  | 1:55:00 PM | Clay | 500 | 3 | 0.1 | 0.2 | 0.1 |  | 08/23/2019 |  | MnROAD 70th Street | 684
7012-D-2019 | 7012 | Driving | Flexible | 08/06/2021 | Aggregate |  | 1:42:00 PM | Clay | 500 | 1 | 0.1 | 0.2 | 0.1 |  | 08/23/2019 |  | MnROAD 70th Street | 714
7012-D-2019 | 7012 | Driving | Flexible | 08/06/2021 | Aggregate |  | 1:46:00 PM | Clay | 500 | 2 | 0.1 | 0.2 | 0.1 |  | 08/23/2019 |  | MnROAD 70th Street | 714
7012-D-2019 | 7012 | Driving | Flexible | 08/06/2021 | Aggregate |  | 1:50:00 PM | Clay | 500 | 3 | 0.1 | 0.2 | 0.1 |  | 08/23/2019 |  | MnROAD 70th Street | 714
7012-D-2019 | 7012 | Driving | Flexible | 09/01/2021 | Aggregate |  | 1:03:00 PM | Clay | 500 | 1 | 0.1 | 0.2 | 0.1 |  | 08/23/2019 |  | MnROAD 70th Street | 740
7012-D-2019 | 7012 | Driving | Flexible | 09/01/2021 | Aggregate |  | 1:07:00 PM | Clay | 500 | 2 | 0.1 | 0.2 | 0.1 |  | 08/23/2019 |  | MnROAD 70th Street | 740
7012-D-2019 | 7012 | Driving | Flexible | 09/01/2021 | Aggregate |  | 1:11:00 PM | Clay | 500 | 3 | 0.1 | 0.2 | 0.1 |  | 08/23/2019 |  | MnROAD 70th Street | 740
7012-D-2019 | 7012 | Driving | Flexible | 10/05/2021 | Aggregate |  | 10:46:00 AM | Clay | 500 | 1 | 0.1 | 0.2 | 0.1 |  | 08/23/2019 |  | MnROAD 70th Street | 774
7012-D-2019 | 7012 | Driving | Flexible | 10/05/2021 | Aggregate |  | 10:52:00 AM | Clay | 500 | 2 | 0.1 | 0.2 | 0.1 |  | 08/23/2019 |  | MnROAD 70th Street | 774
7012-D-2019 | 7012 | Driving | Flexible | 10/05/2021 | Aggregate |  | 10:56:00 AM | Clay | 500 | 3 | 0.1 | 0.2 | 0.1 |  | 08/23/2019 |  | MnROAD 70th Street | 774
7012-D-2019 | 7012 | Driving | Flexible | 11/10/2021 | Aggregate |  | 11:25:00 AM | Clay | 500 | 1 | 0.1 | 0.2 | 0.1 |  | 08/23/2019 |  | MnROAD 70th Street | 810
7012-D-2019 | 7012 | Driving | Flexible | 11/10/2021 | Aggregate |  | 11:16:00 AM | Clay | 500 | 2 | 0.1 | 0.2 | 0.1 |  | 08/23/2019 |  | MnROAD 70th Street | 810
7012-D-2019 | 7012 | Driving | Flexible | 11/10/2021 | Aggregate |  | 11:20:00 AM | Clay | 500 | 3 | 0.1 | 0.2 | 0.1 |  | 08/23/2019 |  | MnROAD 70th Street | 810
7012-D-2019 | 7012 | Driving | Flexible | 04/25/2022 | Aggregate |  | 1:52:00 PM | Clay | 500 | 1 | 0.1 | 0.1 | 0.1 |  | 08/23/2019 |  | MnROAD 70th Street | 976
7012-D-2019 | 7012 | Driving | Flexible | 04/25/2022 | Aggregate |  | 1:56:00 PM | Clay | 500 | 2 | 0.1 | 0.1 | 0.1 |  | 08/23/2019 |  | MnROAD 70th Street | 976
7012-D-2019 | 7012 | Driving | Flexible | 04/25/2022 | Aggregate |  | 2:06:00 PM | Clay | 500 | 3 | 0.1 | 0.1 | 0.1 |  | 08/23/2019 |  | MnROAD 70th Street | 976
7012-D-2019 | 7012 | Driving | Flexible | 05/04/2022 | Aggregate |  | 1:00:00 PM | Clay | 500 | 1 | 0.1 | 0 | 0.1 |  | 08/23/2019 |  | MnROAD 70th Street | 985
7012-D-2019 | 7012 | Driving | Flexible | 05/04/2022 | Aggregate |  | 1:04:00 PM | Clay | 500 | 2 | 0.1 | 0.1 | 0.1 |  | 08/23/2019 |  | MnROAD 70th Street | 985
7012-D-2019 | 7012 | Driving | Flexible | 05/04/2022 | Aggregate |  | 1:09:00 PM | Clay | 500 | 3 | 0.1 | 0.1 | 0.1 |  | 08/23/2019 |  | MnROAD 70th Street | 985
7012-D-2019 | 7012 | Driving | Flexible | 08/29/2022 | Aggregate |  | 9:08:00 AM | Clay | 500 | 1 | 0.1 | 0.2 | 0.1 |  | 08/23/2019 |  | MnROAD 70th Street | 1102
7012-D-2019 | 7012 | Driving | Flexible | 08/29/2022 | Aggregate |  | 9:13:00 AM | Clay | 500 | 2 | 0.1 | 0.2 | 0.2 |  | 08/23/2019 |  | MnROAD 70th Street | 1102
7012-D-2019 | 7012 | Driving | Flexible | 08/29/2022 | Aggregate |  | 9:18:00 AM | Clay | 500 | 3 | 0.1 | 0.2 | 0.1 |  | 08/23/2019 |  | MnROAD 70th Street | 1102
7012-D-2019 | 7012 | Driving | Flexible | 10/18/2022 | Aggregate |  | 2:09:00 PM | Clay | 500 | 1 | 0.2 | 0.2 | 0.2 |  | 08/23/2019 |  | MnROAD 70th Street | 1152
7012-D-2019 | 7012 | Driving | Flexible | 10/18/2022 | Aggregate |  | 2:15:00 PM | Clay | 500 | 2 | 0.2 | 0.2 | 0.2 |  | 08/23/2019 |  | MnROAD 70th Street | 1152
7012-D-2019 | 7012 | Driving | Flexible | 10/18/2022 | Aggregate |  | 2:19:00 PM | Clay | 500 | 3 | 0.2 | 0.2 | 0.2 |  | 08/23/2019 |  | MnROAD 70th Street | 1152
7012-D-2019 | 7012 | Driving | Flexible | 12/06/2022 | Aggregate |  | 3:30:00 PM | Clay | 500 | 2 | 0.1 | 0.2 | 0.2 |  | 08/23/2019 |  | MnROAD 70th Street | 1201
7012-D-2019 | 7012 | Driving | Flexible | 12/06/2022 | Aggregate |  | 3:34:00 PM | Clay | 500 | 3 | 0.2 | 0.2 | 0.2 |  | 08/23/2019 |  | MnROAD 70th Street | 1201
7013-D-2019 | 7013 | Driving | Flexible | 10/05/2021 | Aggregate |  | 10:51:00 AM | Clay | 500 | 2 | 0.1 | 0.1 | 0.1 |  | 08/23/2019 |  | MnROAD 70th Street | 774
7013-D-2019 | 7013 | Driving | Flexible | 10/05/2021 | Aggregate |  | 10:56:00 AM | Clay | 500 | 3 | 0.1 | 0.1 | 0.1 |  | 08/23/2019 |  | MnROAD 70th Street | 774
7013-D-2019 | 7013 | Driving | Flexible | 11/10/2021 | Aggregate |  | 11:25:00 AM | Clay | 500 | 1 | 0.1 | 0.1 | 0.1 |  | 08/23/2019 |  | MnROAD 70th Street | 810
7013-D-2019 | 7013 | Driving | Flexible | 11/10/2021 | Aggregate |  | 11:16:00 AM | Clay | 500 | 2 | 0.1 | 0.1 | 0.1 |  | 08/23/2019 |  | MnROAD 70th Street | 810
7013-D-2019 | 7013 | Driving | Flexible | 11/10/2021 | Aggregate |  | 11:20:00 AM | Clay | 500 | 3 | 0.1 | 0.1 | 0.1 |  | 08/23/2019 |  | MnROAD 70th Street | 810
7013-D-2019 | 7013 | Driving | Flexible | 04/25/2022 | Aggregate |  | 1:52:00 PM | Clay | 500 | 1 | 0.1 | 0.1 | 0.1 |  | 08/23/2019 |  | MnROAD 70th Street | 976
7013-D-2019 | 7013 | Driving | Flexible | 04/25/2022 | Aggregate |  | 1:56:00 PM | Clay | 500 | 2 | 0.1 | 0.1 | 0.1 |  | 08/23/2019 |  | MnROAD 70th Street | 976
7013-D-2019 | 7013 | Driving | Flexible | 04/25/2022 | Aggregate |  | 2:06:00 PM | Clay | 500 | 3 | 0.1 | 0.1 | 0.1 |  | 08/23/2019 |  | MnROAD 70th Street | 976
7013-D-2019 | 7013 | Driving | Flexible | 05/04/2022 | Aggregate |  | 1:00:00 PM | Clay | 500 | 1 | 0.1 | 0 | 0.1 |  | 08/23/2019 |  | MnROAD 70th Street | 985
7013-D-2019 | 7013 | Driving | Flexible | 05/04/2022 | Aggregate |  | 1:04:00 PM | Clay | 500 | 2 | 0.1 | 0.1 | 0.1 |  | 08/23/2019 |  | MnROAD 70th Street | 985
7013-D-2019 | 7013 | Driving | Flexible | 05/04/2022 | Aggregate |  | 1:09:00 PM | Clay | 500 | 3 | 0.1 | 0.1 | 0.1 |  | 08/23/2019 |  | MnROAD 70th Street | 985
7013-D-2019 | 7013 | Driving | Flexible | 08/29/2022 | Aggregate |  | 9:08:00 AM | Clay | 500 | 1 | 0.1 | 0.1 | 0.1 |  | 08/23/2019 |  | MnROAD 70th Street | 1102
7013-D-2019 | 7013 | Driving | Flexible | 08/29/2022 | Aggregate |  | 9:13:00 AM | Clay | 500 | 2 | 0.1 | 0.1 | 0.1 |  | 08/23/2019 |  | MnROAD 70th Street | 1102
7013-D-2019 | 7013 | Driving | Flexible | 08/29/2022 | Aggregate |  | 9:18:00 AM | Clay | 500 | 3 | 0.1 | 0.1 | 0.1 |  | 08/23/2019 |  | MnROAD 70th Street | 1102
7013-D-2019 | 7013 | Driving | Flexible | 10/18/2022 | Aggregate |  | 2:08:00 PM | Clay | 500 | 1 | 0.1 | 0.1 | 0.1 |  | 08/23/2019 |  | MnROAD 70th Street | 1152
7013-D-2019 | 7013 | Driving | Flexible | 10/18/2022 | Aggregate |  | 2:15:00 PM | Clay | 500 | 2 | 0.1 | 0.1 | 0.1 |  | 08/23/2019 |  | MnROAD 70th Street | 1152
7013-D-2019 | 7013 | Driving | Flexible | 10/18/2022 | Aggregate |  | 2:19:00 PM | Clay | 500 | 3 | 0.1 | 0.1 | 0.1 |  | 08/23/2019 |  | MnROAD 70th Street | 1152
7013-D-2019 | 7013 | Driving | Flexible | 12/06/2022 | Aggregate |  | 3:30:00 PM | Clay | 500 | 2 | 0.1 | 0.1 | 0.1 |  | 08/23/2019 |  | MnROAD 70th Street | 1201
7013-D-2019 | 7013 | Driving | Flexible | 12/06/2022 | Aggregate |  | 3:34:00 PM | Clay | 500 | 3 | 0.1 | 0.1 | 0.1 |  | 08/23/2019 |  | MnROAD 70th Street | 1201
7013-D-2019 | 7013 | Driving | Flexible | 09/16/2020 | Aggregate |  | 2:27:00 PM | Clay | 500 | 3 | 0 | 0.1 | 0.1 |  | 08/23/2019 |  | MnROAD 70th Street | 390
7013-D-2019 | 7013 | Driving | Flexible | 10/08/2020 | Aggregate |  | 1:20:00 PM | Clay | 500 | 1 | 0 | 0.1 | 0.1 |  | 08/23/2019 |  | MnROAD 70th Street | 412
7013-D-2019 | 7013 | Driving | Flexible | 10/08/2020 | Aggregate |  | 1:24:00 PM | Clay | 500 | 2 | 0 | 0.1 | 0.1 |  | 08/23/2019 |  | MnROAD 70th Street | 412
7013-D-2019 | 7013 | Driving | Flexible | 10/08/2020 | Aggregate |  | 1:29:00 PM | Clay | 500 | 3 | 0.1 | 0.1 | 0.1 |  | 08/23/2019 |  | MnROAD 70th Street | 412
7013-D-2019 | 7013 | Driving | Flexible | 10/28/2020 | Aggregate |  | 1:27:00 PM | Clay | 500 | 1 | 0 | 0.1 | 0.1 |  | 08/23/2019 |  | MnROAD 70th Street | 432
7013-D-2019 | 7013 | Driving | Flexible | 10/28/2020 | Aggregate |  | 1:31:00 PM | Clay | 500 | 2 | 0 | 0.1 | 0.1 |  | 08/23/2019 |  | MnROAD 70th Street | 432
7013-D-2019 | 7013 | Driving | Flexible | 10/28/2020 | Aggregate |  | 1:36:00 PM | Clay | 500 | 3 | 0 | 0.1 | 0 |  | 08/23/2019 |  | MnROAD 70th Street | 432
7013-D-2019 | 7013 | Driving | Flexible | 04/12/2021 | Aggregate |  | 10:52:00 AM | Clay | 500 | 1 | 0.1 | 0.1 | 0.1 |  | 08/23/2019 |  | MnROAD 70th Street | 598
7013-D-2019 | 7013 | Driving | Flexible | 04/12/2021 | Aggregate |  | 10:57:00 AM | Clay | 500 | 2 | 0 | 0.1 | 0.1 |  | 08/23/2019 |  | MnROAD 70th Street | 598
7013-D-2019 | 7013 | Driving | Flexible | 04/12/2021 | Aggregate |  | 11:01:00 AM | Clay | 500 | 3 | 0 | 0.1 | 0.1 |  | 08/23/2019 |  | MnROAD 70th Street | 598
7013-D-2019 | 7013 | Driving | Flexible | 05/04/2021 | Aggregate |  | 1:21:00 PM | Clay | 500 | 1 | 0.1 | 0.1 | 0.1 |  | 08/23/2019 |  | MnROAD 70th Street | 620
7013-D-2019 | 7013 | Driving | Flexible | 05/04/2021 | Aggregate |  | 1:26:00 PM | Clay | 500 | 2 | 0.1 | 0.1 | 0.1 |  | 08/23/2019 |  | MnROAD 70th Street | 620
7013-D-2019 | 7013 | Driving | Flexible | 05/04/2021 | Aggregate |  | 1:30:00 PM | Clay | 500 | 3 | 0.1 | 0.1 | 0.1 |  | 08/23/2019 |  | MnROAD 70th Street | 620
7013-D-2019 | 7013 | Driving | Flexible | 05/11/2021 | Aggregate |  | 11:25:00 AM | Clay | 500 | 1 | 0 | 0.1 | 0.1 |  | 08/23/2019 |  | MnROAD 70th Street | 627
7013-D-2019 | 7013 | Driving | Flexible | 05/11/2021 | Aggregate |  | 11:28:00 AM | Clay | 500 | 2 | 0.2 | 0.1 | 0.1 |  | 08/23/2019 |  | MnROAD 70th Street | 627
7013-D-2019 | 7013 | Driving | Flexible | 05/11/2021 | Aggregate |  | 11:32:00 AM | Clay | 500 | 3 | 0.2 | 0.1 | 0.1 |  | 08/23/2019 |  | MnROAD 70th Street | 627
7013-D-2019 | 7013 | Driving | Flexible | 07/07/2021 | Aggregate |  | 1:47:00 PM | Clay | 500 | 1 | 0.1 | 0.1 | 0.1 |  | 08/23/2019 |  | MnROAD 70th Street | 684
7013-D-2019 | 7013 | Driving | Flexible | 07/07/2021 | Aggregate |  | 1:51:00 PM | Clay | 500 | 2 | 0.1 | 0.1 | 0.1 |  | 08/23/2019 |  | MnROAD 70th Street | 684
7013-D-2019 | 7013 | Driving | Flexible | 07/07/2021 | Aggregate |  | 1:55:00 PM | Clay | 500 | 3 | 0.1 | 0.1 | 0.1 |  | 08/23/2019 |  | MnROAD 70th Street | 684
7013-D-2019 | 7013 | Driving | Flexible | 08/06/2021 | Aggregate |  | 1:42:00 PM | Clay | 500 | 1 | 0.1 | 0.1 | 0.1 |  | 08/23/2019 |  | MnROAD 70th Street | 714
7013-D-2019 | 7013 | Driving | Flexible | 08/06/2021 | Aggregate |  | 1:46:00 PM | Clay | 500 | 2 | 0.1 | 0.1 | 0.1 |  | 08/23/2019 |  | MnROAD 70th Street | 714
7013-D-2019 | 7013 | Driving | Flexible | 08/06/2021 | Aggregate |  | 1:50:00 PM | Clay | 500 | 3 | 0.1 | 0.1 | 0.1 |  | 08/23/2019 |  | MnROAD 70th Street | 714
7013-D-2019 | 7013 | Driving | Flexible | 09/01/2021 | Aggregate |  | 1:03:00 PM | Clay | 500 | 1 | 0.1 | 0.1 | 0.1 |  | 08/23/2019 |  | MnROAD 70th Street | 740
7013-D-2019 | 7013 | Driving | Flexible | 09/01/2021 | Aggregate |  | 1:07:00 PM | Clay | 500 | 2 | 0 | 0.1 | 0.1 |  | 08/23/2019 |  | MnROAD 70th Street | 740
7013-D-2019 | 7013 | Driving | Flexible | 09/01/2021 | Aggregate |  | 1:11:00 PM | Clay | 500 | 3 | 0.1 | 0.1 | 0.1 |  | 08/23/2019 |  | MnROAD 70th Street | 740
7013-D-2019 | 7013 | Driving | Flexible | 10/05/2021 | Aggregate |  | 10:46:00 AM | Clay | 500 | 1 | 0.1 | 0.1 | 0.1 |  | 08/23/2019 |  | MnROAD 70th Street | 774
7013-D-1991 | 7013 | Driving | Flexible | 10/04/2018 | Aggregate |  | 11:37:00 AM | Clay | 500 | 1 | 0.1 | 0.2 | 0.2 |  | 07/01/1991 | 08/22/2019 | MnROAD 70th Street | 9957
7013-D-2019 | 7013 | Driving | Flexible | 10/23/2019 | Aggregate |  | 9:56:00 AM | Clay | 500 | 1 | 0 | 0.1 | 0.1 |  | 08/23/2019 |  | MnROAD 70th Street | 61
7013-D-2019 | 7013 | Driving | Flexible | 10/23/2019 | Aggregate |  | 10:02:00 AM | Clay | 500 | 2 | 0 | 0.1 | 0.1 |  | 08/23/2019 |  | MnROAD 70th Street | 61
7013-D-2019 | 7013 | Driving | Flexible | 10/23/2019 | Aggregate |  | 10:07:00 AM | Clay | 500 | 3 | 0 | 0.1 | 0.1 |  | 08/23/2019 |  | MnROAD 70th Street | 61
7013-D-2019 | 7013 | Driving | Flexible | 08/11/2020 | Aggregate |  | 1:05:00 PM | Clay | 500 | 2 | 0 | 0.1 | 0.1 |  | 08/23/2019 |  | MnROAD 70th Street | 354
7013-D-2019 | 7013 | Driving | Flexible | 08/11/2020 | Aggregate |  | 1:11:00 PM | Clay | 500 | 2 | 0 | 0.1 | 0.1 |  | 08/23/2019 |  | MnROAD 70th Street | 354
7013-D-2019 | 7013 | Driving | Flexible | 08/11/2020 | Aggregate |  | 1:19:00 PM | Clay | 500 | 3 | 0 | 0.1 | 0 |  | 08/23/2019 |  | MnROAD 70th Street | 354
7013-D-2019 | 7013 | Driving | Flexible | 09/02/2020 | Aggregate |  | 9:25:00 AM | Clay | 500 | 1 | 0 | 0.1 | 0.1 |  | 08/23/2019 |  | MnROAD 70th Street | 376
7013-D-2019 | 7013 | Driving | Flexible | 09/02/2020 | Aggregate |  | 9:34:00 AM | Clay | 500 | 2 | 0 | 0.1 | 0.1 |  | 08/23/2019 |  | MnROAD 70th Street | 376
7013-D-2019 | 7013 | Driving | Flexible | 09/02/2020 | Aggregate |  | 9:40:00 AM | Clay | 500 | 3 | 0 | 0.1 | 0.1 |  | 08/23/2019 |  | MnROAD 70th Street | 376
7013-D-2019 | 7013 | Driving | Flexible | 09/16/2020 | Aggregate |  | 2:17:00 PM | Clay | 500 | 1 | 0 | 0.1 | 0.1 |  | 08/23/2019 |  | MnROAD 70th Street | 390
7013-D-2019 | 7013 | Driving | Flexible | 09/16/2020 | Aggregate |  | 2:22:00 PM | Clay | 500 | 2 | 0 | 0.1 | 0.1 |  | 08/23/2019 |  | MnROAD 70th Street | 390
7014-D-2019 | 7014 | Driving | Flexible | 10/23/2019 | Aggregate |  | 10:07:00 AM | Clay | 500 | 3 | 0 | 0.1 | 0.1 |  | 08/23/2019 |  | MnROAD 70th Street | 61
7014-D-2019 | 7014 | Driving | Flexible | 08/11/2020 | Aggregate |  | 1:04:00 PM | Clay | 500 | 2 | 0.1 | 0.1 | 0.1 |  | 08/23/2019 |  | MnROAD 70th Street | 354
7014-D-2019 | 7014 | Driving | Flexible | 08/11/2020 | Aggregate |  | 1:10:00 PM | Clay | 500 | 2 | 0.1 | 0.1 | 0.1 |  | 08/23/2019 |  | MnROAD 70th Street | 354
7014-D-2019 | 7014 | Driving | Flexible | 08/11/2020 | Aggregate |  | 1:19:00 PM | Clay | 500 | 3 | 0.1 | 0.1 | 0.1 |  | 08/23/2019 |  | MnROAD 70th Street | 354
7014-D-2019 | 7014 | Driving | Flexible | 09/02/2020 | Aggregate |  | 9:25:00 AM | Clay | 500 | 1 | 0.1 | 0.1 | 0.1 |  | 08/23/2019 |  | MnROAD 70th Street | 376
7014-D-2019 | 7014 | Driving | Flexible | 09/02/2020 | Aggregate |  | 9:33:00 AM | Clay | 500 | 2 | 0.1 | 0.1 | 0.1 |  | 08/23/2019 |  | MnROAD 70th Street | 376
7014-D-2019 | 7014 | Driving | Flexible | 09/02/2020 | Aggregate |  | 9:40:00 AM | Clay | 500 | 3 | 0.1 | 0.1 | 0.1 |  | 08/23/2019 |  | MnROAD 70th Street | 376
7014-D-2019 | 7014 | Driving | Flexible | 09/16/2020 | Aggregate |  | 2:17:00 PM | Clay | 500 | 1 | 0.1 | 0.1 | 0.1 |  | 08/23/2019 |  | MnROAD 70th Street | 390
7014-D-2019 | 7014 | Driving | Flexible | 09/16/2020 | Aggregate |  | 2:22:00 PM | Clay | 500 | 2 | 0.1 | 0.1 | 0.1 |  | 08/23/2019 |  | MnROAD 70th Street | 390
7014-D-2019 | 7014 | Driving | Flexible | 09/16/2020 | Aggregate |  | 2:27:00 PM | Clay | 500 | 3 | 0.1 | 0.1 | 0.1 |  | 08/23/2019 |  | MnROAD 70th Street | 390
7014-D-2019 | 7014 | Driving | Flexible | 10/08/2020 | Aggregate |  | 1:20:00 PM | Clay | 500 | 1 | 0.1 | 0.1 | 0.1 |  | 08/23/2019 |  | MnROAD 70th Street | 412
7014-D-2019 | 7014 | Driving | Flexible | 10/08/2020 | Aggregate |  | 1:24:00 PM | Clay | 500 | 2 | 0.1 | 0.1 | 0.1 |  | 08/23/2019 |  | MnROAD 70th Street | 412
7014-D-2019 | 7014 | Driving | Flexible | 10/08/2020 | Aggregate |  | 1:29:00 PM | Clay | 500 | 3 | 0.1 | 0.1 | 0.1 |  | 08/23/2019 |  | MnROAD 70th Street | 412
7014-D-2019 | 7014 | Driving | Flexible | 10/28/2020 | Aggregate |  | 1:26:00 PM | Clay | 500 | 1 | 0 | 0.1 | 0.1 |  | 08/23/2019 |  | MnROAD 70th Street | 432
7014-D-2019 | 7014 | Driving | Flexible | 10/28/2020 | Aggregate |  | 1:31:00 PM | Clay | 500 | 2 | 0.1 | 0.1 | 0.1 |  | 08/23/2019 |  | MnROAD 70th Street | 432
7014-D-2019 | 7014 | Driving | Flexible | 10/28/2020 | Aggregate |  | 1:36:00 PM | Clay | 500 | 3 | 0 | 0.1 | 0.1 |  | 08/23/2019 |  | MnROAD 70th Street | 432
7014-D-2019 | 7014 | Driving | Flexible | 04/12/2021 | Aggregate |  | 10:52:00 AM | Clay | 500 | 1 | 0.1 | 0.1 | 0.1 |  | 08/23/2019 |  | MnROAD 70th Street | 598
7014-D-2019 | 7014 | Driving | Flexible | 04/12/2021 | Aggregate |  | 10:57:00 AM | Clay | 500 | 2 | 0.1 | 0.1 | 0.1 |  | 08/23/2019 |  | MnROAD 70th Street | 598
7014-D-2019 | 7014 | Driving | Flexible | 04/12/2021 | Aggregate |  | 11:01:00 AM | Clay | 500 | 3 | 0.1 | 0.1 | 0.1 |  | 08/23/2019 |  | MnROAD 70th Street | 598
7014-D-2019 | 7014 | Driving | Flexible | 05/04/2021 | Aggregate |  | 1:21:00 PM | Clay | 500 | 1 | 0.1 | 0.1 | 0.1 |  | 08/23/2019 |  | MnROAD 70th Street | 620
7014-D-2019 | 7014 | Driving | Flexible | 05/04/2021 | Aggregate |  | 1:26:00 PM | Clay | 500 | 2 | 0.1 | 0.1 | 0.1 |  | 08/23/2019 |  | MnROAD 70th Street | 620
7014-D-2019 | 7014 | Driving | Flexible | 05/04/2021 | Aggregate |  | 1:30:00 PM | Clay | 500 | 3 | 0.1 | 0.1 | 0.1 |  | 08/23/2019 |  | MnROAD 70th Street | 620
7014-D-2019 | 7014 | Driving | Flexible | 05/11/2021 | Aggregate |  | 11:25:00 AM | Clay | 500 | 1 | 0.1 | 0.1 | 0.1 |  | 08/23/2019 |  | MnROAD 70th Street | 627
7014-D-2019 | 7014 | Driving | Flexible | 05/11/2021 | Aggregate |  | 11:28:00 AM | Clay | 500 | 2 | 0.2 | 0.1 | 0.1 |  | 08/23/2019 |  | MnROAD 70th Street | 627
7014-D-2019 | 7014 | Driving | Flexible | 05/11/2021 | Aggregate |  | 11:32:00 AM | Clay | 500 | 3 | 0.2 | 0.1 | 0.1 |  | 08/23/2019 |  | MnROAD 70th Street | 627
7014-D-2019 | 7014 | Driving | Flexible | 07/07/2021 | Aggregate |  | 1:47:00 PM | Clay | 500 | 1 | 0.1 | 0.1 | 0.1 |  | 08/23/2019 |  | MnROAD 70th Street | 684
7014-D-2019 | 7014 | Driving | Flexible | 07/07/2021 | Aggregate |  | 1:51:00 PM | Clay | 500 | 2 | 0.1 | 0.1 | 0.1 |  | 08/23/2019 |  | MnROAD 70th Street | 684
7014-D-2019 | 7014 | Driving | Flexible | 07/07/2021 | Aggregate |  | 1:55:00 PM | Clay | 500 | 3 | 0.1 | 0.1 | 0.1 |  | 08/23/2019 |  | MnROAD 70th Street | 684
7014-D-2019 | 7014 | Driving | Flexible | 08/06/2021 | Aggregate |  | 1:42:00 PM | Clay | 500 | 1 | 0.1 | 0.1 | 0.1 |  | 08/23/2019 |  | MnROAD 70th Street | 714
7014-D-2019 | 7014 | Driving | Flexible | 08/06/2021 | Aggregate |  | 1:46:00 PM | Clay | 500 | 2 | 0.1 | 0.1 | 0.1 |  | 08/23/2019 |  | MnROAD 70th Street | 714
7014-D-2019 | 7014 | Driving | Flexible | 08/06/2021 | Aggregate |  | 1:50:00 PM | Clay | 500 | 3 | 0.1 | 0.2 | 0.1 |  | 08/23/2019 |  | MnROAD 70th Street | 714
7014-D-2019 | 7014 | Driving | Flexible | 09/01/2021 | Aggregate |  | 1:02:00 PM | Clay | 500 | 1 | 0.1 | 0.2 | 0.1 |  | 08/23/2019 |  | MnROAD 70th Street | 740
7014-D-2019 | 7014 | Driving | Flexible | 09/01/2021 | Aggregate |  | 1:07:00 PM | Clay | 500 | 2 | 0.1 | 0.2 | 0.1 |  | 08/23/2019 |  | MnROAD 70th Street | 740
7014-D-2019 | 7014 | Driving | Flexible | 09/01/2021 | Aggregate |  | 1:11:00 PM | Clay | 500 | 3 | 0.1 | 0.2 | 0.1 |  | 08/23/2019 |  | MnROAD 70th Street | 740
7014-D-2019 | 7014 | Driving | Flexible | 10/05/2021 | Aggregate |  | 10:46:00 AM | Clay | 500 | 1 | 0.1 | 0.1 | 0.1 |  | 08/23/2019 |  | MnROAD 70th Street | 774
7014-D-2019 | 7014 | Driving | Flexible | 10/05/2021 | Aggregate |  | 10:51:00 AM | Clay | 500 | 2 | 0.1 | 0.2 | 0.1 |  | 08/23/2019 |  | MnROAD 70th Street | 774
7014-D-2019 | 7014 | Driving | Flexible | 10/05/2021 | Aggregate |  | 10:55:00 AM | Clay | 500 | 3 | 0.1 | 0.1 | 0.1 |  | 08/23/2019 |  | MnROAD 70th Street | 774
7014-D-2019 | 7014 | Driving | Flexible | 11/10/2021 | Aggregate |  | 11:24:00 AM | Clay | 500 | 1 | 0.1 | 0.2 | 0.1 |  | 08/23/2019 |  | MnROAD 70th Street | 810
7014-D-2019 | 7014 | Driving | Flexible | 11/10/2021 | Aggregate |  | 11:16:00 AM | Clay | 500 | 2 | 0.1 | 0.1 | 0.1 |  | 08/23/2019 |  | MnROAD 70th Street | 810
7014-D-2019 | 7014 | Driving | Flexible | 11/10/2021 | Aggregate |  | 11:20:00 AM | Clay | 500 | 3 | 0.1 | 0.1 | 0.1 |  | 08/23/2019 |  | MnROAD 70th Street | 810
7014-D-2019 | 7014 | Driving | Flexible | 04/25/2022 | Aggregate |  | 1:52:00 PM | Clay | 500 | 1 | 0.1 | 0.1 | 0.1 |  | 08/23/2019 |  | MnROAD 70th Street | 976
7014-D-2019 | 7014 | Driving | Flexible | 04/25/2022 | Aggregate |  | 1:56:00 PM | Clay | 500 | 2 | 0.1 | 0.1 | 0.1 |  | 08/23/2019 |  | MnROAD 70th Street | 976
7014-D-2019 | 7014 | Driving | Flexible | 10/18/2022 | Aggregate |  | 2:19:00 PM | Clay | 500 | 3 | 0.2 | 0.1 | 0.1 |  | 08/23/2019 |  | MnROAD 70th Street | 1152
7014-D-2019 | 7014 | Driving | Flexible | 12/06/2022 | Aggregate |  | 3:30:00 PM | Clay | 500 | 2 | 0.1 | 0.1 | 0.1 |  | 08/23/2019 |  | MnROAD 70th Street | 1201
7014-D-2019 | 7014 | Driving | Flexible | 12/06/2022 | Aggregate |  | 3:34:00 PM | Clay | 500 | 3 | 0.1 | 0.1 | 0.1 |  | 08/23/2019 |  | MnROAD 70th Street | 1201
7014-D-1991 | 7014 | Driving | Flexible | 10/04/2018 | Aggregate |  | 11:37:00 AM | Clay | 500 | 1 | 0.2 | 0.3 | 0.3 |  | 07/01/1991 | 08/22/2019 | MnROAD 70th Street | 9957
7014-D-2019 | 7014 | Driving | Flexible | 10/23/2019 | Aggregate |  | 9:56:00 AM | Clay | 500 | 1 | 0 | 0.1 | 0.1 |  | 08/23/2019 |  | MnROAD 70th Street | 61
7014-D-2019 | 7014 | Driving | Flexible | 10/23/2019 | Aggregate |  | 10:01:00 AM | Clay | 500 | 2 | 0 | 0.1 | 0.1 |  | 08/23/2019 |  | MnROAD 70th Street | 61
7014-D-2019 | 7014 | Driving | Flexible | 04/25/2022 | Aggregate |  | 2:06:00 PM | Clay | 500 | 3 | 0.2 | 0.1 | 0.1 |  | 08/23/2019 |  | MnROAD 70th Street | 976
7014-D-2019 | 7014 | Driving | Flexible | 05/04/2022 | Aggregate |  | 1:00:00 PM | Clay | 500 | 1 | 0.1 | 0 | 0.1 |  | 08/23/2019 |  | MnROAD 70th Street | 985
7014-D-2019 | 7014 | Driving | Flexible | 05/04/2022 | Aggregate |  | 1:04:00 PM | Clay | 500 | 2 | 0.1 | 0 | 0.1 |  | 08/23/2019 |  | MnROAD 70th Street | 985
7014-D-2019 | 7014 | Driving | Flexible | 05/04/2022 | Aggregate |  | 1:08:00 PM | Clay | 500 | 3 | 0.1 | 0.1 | 0.1 |  | 08/23/2019 |  | MnROAD 70th Street | 985
7014-D-2019 | 7014 | Driving | Flexible | 08/29/2022 | Aggregate |  | 9:08:00 AM | Clay | 500 | 1 | 0.1 | 0.1 | 0.1 |  | 08/23/2019 |  | MnROAD 70th Street | 1102
7014-D-2019 | 7014 | Driving | Flexible | 08/29/2022 | Aggregate |  | 9:13:00 AM | Clay | 500 | 2 | 0.1 | 0.1 | 0.1 |  | 08/23/2019 |  | MnROAD 70th Street | 1102
7014-D-2019 | 7014 | Driving | Flexible | 08/29/2022 | Aggregate |  | 9:18:00 AM | Clay | 500 | 3 | 0.1 | 0.1 | 0.1 |  | 08/23/2019 |  | MnROAD 70th Street | 1102
7014-D-2019 | 7014 | Driving | Flexible | 10/18/2022 | Aggregate |  | 2:08:00 PM | Clay | 500 | 1 | 0.1 | 0.1 | 0.1 |  | 08/23/2019 |  | MnROAD 70th Street | 1152
7014-D-2019 | 7014 | Driving | Flexible | 10/18/2022 | Aggregate |  | 2:15:00 PM | Clay | 500 | 2 | 0.2 | 0.1 | 0.1 |  | 08/23/2019 |  | MnROAD 70th Street | 1152
7015-D-1991 | 7015 | Driving | Flexible | 10/04/2018 | Aggregate |  | 11:37:00 AM | Clay | 500 | 1 | 0.1 | 0.3 | 0.2 |  | 07/01/1991 | 08/22/2019 | MnROAD 70th Street | 9957
7015-D-2019 | 7015 | Driving | Flexible | 10/23/2019 | Aggregate |  | 9:56:00 AM | Clay | 500 | 1 | 0 | 0.1 | 0.1 |  | 08/23/2019 |  | MnROAD 70th Street | 61
7015-D-2019 | 7015 | Driving | Flexible | 10/23/2019 | Aggregate |  | 10:01:00 AM | Clay | 500 | 2 | 0 | 0.1 | 0.1 |  | 08/23/2019 |  | MnROAD 70th Street | 61
7015-D-2019 | 7015 | Driving | Flexible | 10/23/2019 | Aggregate |  | 10:07:00 AM | Clay | 500 | 3 | 0 | 0.1 | 0.1 |  | 08/23/2019 |  | MnROAD 70th Street | 61
7015-D-2019 | 7015 | Driving | Flexible | 08/11/2020 | Aggregate |  | 1:04:00 PM | Clay | 500 | 2 | 0.1 | 0.1 | 0.1 |  | 08/23/2019 |  | MnROAD 70th Street | 354
7015-D-2019 | 7015 | Driving | Flexible | 08/11/2020 | Aggregate |  | 1:10:00 PM | Clay | 500 | 2 | 0.1 | 0.1 | 0.1 |  | 08/23/2019 |  | MnROAD 70th Street | 354
7015-D-2019 | 7015 | Driving | Flexible | 08/11/2020 | Aggregate |  | 1:19:00 PM | Clay | 500 | 3 | 0.1 | 0.1 | 0.1 |  | 08/23/2019 |  | MnROAD 70th Street | 354
7015-D-2019 | 7015 | Driving | Flexible | 09/02/2020 | Aggregate |  | 9:24:00 AM | Clay | 500 | 1 | 0.1 | 0.1 | 0.1 |  | 08/23/2019 |  | MnROAD 70th Street | 376
7015-D-2019 | 7015 | Driving | Flexible | 09/02/2020 | Aggregate |  | 9:33:00 AM | Clay | 500 | 2 | 0.1 | 0.1 | 0.1 |  | 08/23/2019 |  | MnROAD 70th Street | 376
7015-D-2019 | 7015 | Driving | Flexible | 09/02/2020 | Aggregate |  | 9:39:00 AM | Clay | 500 | 3 | 0.1 | 0.1 | 0.1 |  | 08/23/2019 |  | MnROAD 70th Street | 376
7015-D-2019 | 7015 | Driving | Flexible | 09/16/2020 | Aggregate |  | 2:17:00 PM | Clay | 500 | 1 | 0.1 | 0.2 | 0.1 |  | 08/23/2019 |  | MnROAD 70th Street | 390
7015-D-2019 | 7015 | Driving | Flexible | 09/16/2020 | Aggregate |  | 2:22:00 PM | Clay | 500 | 2 | 0.1 | 0.1 | 0.1 |  | 08/23/2019 |  | MnROAD 70th Street | 390
7015-D-2019 | 7015 | Driving | Flexible | 09/16/2020 | Aggregate |  | 2:26:00 PM | Clay | 500 | 3 | 0.1 | 0.1 | 0.1 |  | 08/23/2019 |  | MnROAD 70th Street | 390
7015-D-2019 | 7015 | Driving | Flexible | 10/08/2020 | Aggregate |  | 1:19:00 PM | Clay | 500 | 1 | 0.1 | 0.1 | 0.1 |  | 08/23/2019 |  | MnROAD 70th Street | 412
7015-D-2019 | 7015 | Driving | Flexible | 10/08/2020 | Aggregate |  | 1:24:00 PM | Clay | 500 | 2 | 0.1 | 0.2 | 0.1 |  | 08/23/2019 |  | MnROAD 70th Street | 412
7015-D-2019 | 7015 | Driving | Flexible | 10/08/2020 | Aggregate |  | 1:28:00 PM | Clay | 500 | 3 | 0.1 | 0.1 | 0.1 |  | 08/23/2019 |  | MnROAD 70th Street | 412
7015-D-2019 | 7015 | Driving | Flexible | 10/28/2020 | Aggregate |  | 1:26:00 PM | Clay | 500 | 1 | 0.1 | 0.1 | 0.1 |  | 08/23/2019 |  | MnROAD 70th Street | 432
7015-D-2019 | 7015 | Driving | Flexible | 10/28/2020 | Aggregate |  | 1:31:00 PM | Clay | 500 | 2 | 0 | 0.1 | 0.1 |  | 08/23/2019 |  | MnROAD 70th Street | 432
7015-D-2019 | 7015 | Driving | Flexible | 10/28/2020 | Aggregate |  | 1:36:00 PM | Clay | 500 | 3 | 0 | 0.1 | 0.1 |  | 08/23/2019 |  | MnROAD 70th Street | 432
7015-D-2019 | 7015 | Driving | Flexible | 04/12/2021 | Aggregate |  | 10:52:00 AM | Clay | 500 | 1 | 0.1 | 0.2 | 0.1 |  | 08/23/2019 |  | MnROAD 70th Street | 598
7015-D-2019 | 7015 | Driving | Flexible | 04/12/2021 | Aggregate |  | 10:57:00 AM | Clay | 500 | 2 | 0.1 | 0.2 | 0.1 |  | 08/23/2019 |  | MnROAD 70th Street | 598
7015-D-2019 | 7015 | Driving | Flexible | 04/12/2021 | Aggregate |  | 11:01:00 AM | Clay | 500 | 3 | 0.1 | 0.2 | 0.1 |  | 08/23/2019 |  | MnROAD 70th Street | 598
7015-D-2019 | 7015 | Driving | Flexible | 05/04/2021 | Aggregate |  | 1:21:00 PM | Clay | 500 | 1 | 0.1 | 0.1 | 0.1 |  | 08/23/2019 |  | MnROAD 70th Street | 620
7015-D-2019 | 7015 | Driving | Flexible | 05/04/2021 | Aggregate |  | 1:25:00 PM | Clay | 500 | 2 | 0.1 | 0.1 | 0.1 |  | 08/23/2019 |  | MnROAD 70th Street | 620
7015-D-2019 | 7015 | Driving | Flexible | 05/04/2021 | Aggregate |  | 1:30:00 PM | Clay | 500 | 3 | 0.1 | 0.1 | 0.1 |  | 08/23/2019 |  | MnROAD 70th Street | 620
7015-D-2019 | 7015 | Driving | Flexible | 05/11/2021 | Aggregate |  | 11:24:00 AM | Clay | 500 | 1 | 0 | 0.1 | 0.1 |  | 08/23/2019 |  | MnROAD 70th Street | 627
7015-D-2019 | 7015 | Driving | Flexible | 05/11/2021 | Aggregate |  | 11:28:00 AM | Clay | 500 | 2 | 0.1 | 0.1 | 0.1 |  | 08/23/2019 |  | MnROAD 70th Street | 627
7015-D-2019 | 7015 | Driving | Flexible | 05/11/2021 | Aggregate |  | 11:32:00 AM | Clay | 500 | 3 | 0.1 | 0.1 | 0.1 |  | 08/23/2019 |  | MnROAD 70th Street | 627
7015-D-2019 | 7015 | Driving | Flexible | 07/07/2021 | Aggregate |  | 1:47:00 PM | Clay | 500 | 1 | 0.1 | 0.2 | 0.1 |  | 08/23/2019 |  | MnROAD 70th Street | 684
7015-D-2019 | 7015 | Driving | Flexible | 07/07/2021 | Aggregate |  | 1:51:00 PM | Clay | 500 | 2 | 0.1 | 0.2 | 0.1 |  | 08/23/2019 |  | MnROAD 70th Street | 684
7015-D-2019 | 7015 | Driving | Flexible | 07/07/2021 | Aggregate |  | 1:55:00 PM | Clay | 500 | 3 | 0.1 | 0.2 | 0.1 |  | 08/23/2019 |  | MnROAD 70th Street | 684
7015-D-2019 | 7015 | Driving | Flexible | 08/06/2021 | Aggregate |  | 1:42:00 PM | Clay | 500 | 1 | 0.1 | 0.2 | 0.1 |  | 08/23/2019 |  | MnROAD 70th Street | 714
7015-D-2019 | 7015 | Driving | Flexible | 08/06/2021 | Aggregate |  | 1:46:00 PM | Clay | 500 | 2 | 0.1 | 0.2 | 0.1 |  | 08/23/2019 |  | MnROAD 70th Street | 714
7015-D-2019 | 7015 | Driving | Flexible | 08/06/2021 | Aggregate |  | 1:50:00 PM | Clay | 500 | 3 | 0.1 | 0.2 | 0.1 |  | 08/23/2019 |  | MnROAD 70th Street | 714
7015-D-2019 | 7015 | Driving | Flexible | 09/01/2021 | Aggregate |  | 1:02:00 PM | Clay | 500 | 1 | 0.1 | 0.2 | 0.1 |  | 08/23/2019 |  | MnROAD 70th Street | 740
7015-D-2019 | 7015 | Driving | Flexible | 09/01/2021 | Aggregate |  | 1:07:00 PM | Clay | 500 | 2 | 0.1 | 0.2 | 0.1 |  | 08/23/2019 |  | MnROAD 70th Street | 740
7015-D-2019 | 7015 | Driving | Flexible | 09/01/2021 | Aggregate |  | 1:11:00 PM | Clay | 500 | 3 | 0.1 | 0.2 | 0.1 |  | 08/23/2019 |  | MnROAD 70th Street | 740
7015-D-2019 | 7015 | Driving | Flexible | 10/05/2021 | Aggregate |  | 10:46:00 AM | Clay | 500 | 1 | 0.1 | 0.2 | 0.1 |  | 08/23/2019 |  | MnROAD 70th Street | 774
7015-D-2019 | 7015 | Driving | Flexible | 10/05/2021 | Aggregate |  | 10:51:00 AM | Clay | 500 | 2 | 0.1 | 0.2 | 0.1 |  | 08/23/2019 |  | MnROAD 70th Street | 774
7015-D-2019 | 7015 | Driving | Flexible | 10/05/2021 | Aggregate |  | 10:55:00 AM | Clay | 500 | 3 | 0.1 | 0.2 | 0.1 |  | 08/23/2019 |  | MnROAD 70th Street | 774
7015-D-2019 | 7015 | Driving | Flexible | 11/10/2021 | Aggregate |  | 11:24:00 AM | Clay | 500 | 1 | 0.1 | 0.2 | 0.1 |  | 08/23/2019 |  | MnROAD 70th Street | 810
7015-D-2019 | 7015 | Driving | Flexible | 11/10/2021 | Aggregate |  | 11:16:00 AM | Clay | 500 | 2 | 0.1 | 0.2 | 0.1 |  | 08/23/2019 |  | MnROAD 70th Street | 810
7015-D-2019 | 7015 | Driving | Flexible | 11/10/2021 | Aggregate |  | 11:20:00 AM | Clay | 500 | 3 | 0.1 | 0.2 | 0.1 |  | 08/23/2019 |  | MnROAD 70th Street | 810
7015-D-2019 | 7015 | Driving | Flexible | 04/25/2022 | Aggregate |  | 1:52:00 PM | Clay | 500 | 1 | 0.1 | 0.1 | 0.1 |  | 08/23/2019 |  | MnROAD 70th Street | 976
7015-D-2019 | 7015 | Driving | Flexible | 04/25/2022 | Aggregate |  | 1:56:00 PM | Clay | 500 | 2 | 0.1 | 0.1 | 0.1 |  | 08/23/2019 |  | MnROAD 70th Street | 976
7015-D-2019 | 7015 | Driving | Flexible | 04/25/2022 | Aggregate |  | 2:06:00 PM | Clay | 500 | 3 | 0.1 | 0.1 | 0.1 |  | 08/23/2019 |  | MnROAD 70th Street | 976
7015-D-2019 | 7015 | Driving | Flexible | 05/04/2022 | Aggregate |  | 12:59:00 PM | Clay | 500 | 1 | 0.1 | 0 | 0.1 |  | 08/23/2019 |  | MnROAD 70th Street | 985
7015-D-2019 | 7015 | Driving | Flexible | 05/04/2022 | Aggregate |  | 1:03:00 PM | Clay | 500 | 2 | 0.1 | 0 | 0.1 |  | 08/23/2019 |  | MnROAD 70th Street | 985
7015-D-2019 | 7015 | Driving | Flexible | 05/04/2022 | Aggregate |  | 1:08:00 PM | Clay | 500 | 3 | 0.1 | 0.1 | 0.1 |  | 08/23/2019 |  | MnROAD 70th Street | 985
7015-D-2019 | 7015 | Driving | Flexible | 08/29/2022 | Aggregate |  | 9:08:00 AM | Clay | 500 | 1 | 0.1 | 0.2 | 0.1 |  | 08/23/2019 |  | MnROAD 70th Street | 1102
7015-D-2019 | 7015 | Driving | Flexible | 08/29/2022 | Aggregate |  | 9:12:00 AM | Clay | 500 | 2 | 0.1 | 0.1 | 0.1 |  | 08/23/2019 |  | MnROAD 70th Street | 1102
7015-D-2019 | 7015 | Driving | Flexible | 08/29/2022 | Aggregate |  | 9:17:00 AM | Clay | 500 | 3 | 0.1 | 0.2 | 0.1 |  | 08/23/2019 |  | MnROAD 70th Street | 1102
7015-D-2019 | 7015 | Driving | Flexible | 10/18/2022 | Aggregate |  | 2:08:00 PM | Clay | 500 | 1 | 0.1 | 0.2 | 0.2 |  | 08/23/2019 |  | MnROAD 70th Street | 1152
7015-D-2019 | 7015 | Driving | Flexible | 10/18/2022 | Aggregate |  | 2:15:00 PM | Clay | 500 | 2 | 0.1 | 0.2 | 0.2 |  | 08/23/2019 |  | MnROAD 70th Street | 1152
7015-D-2019 | 7015 | Driving | Flexible | 10/18/2022 | Aggregate |  | 2:19:00 PM | Clay | 500 | 3 | 0.2 | 0.2 | 0.2 |  | 08/23/2019 |  | MnROAD 70th Street | 1152
7015-D-2019 | 7015 | Driving | Flexible | 12/06/2022 | Aggregate |  | 3:30:00 PM | Clay | 500 | 2 | 0 | 0.1 | 0.1 |  | 08/23/2019 |  | MnROAD 70th Street | 1201
7015-D-2019 | 7015 | Driving | Flexible | 12/06/2022 | Aggregate |  | 3:34:00 PM | Clay | 500 | 3 | 0.2 | 0.2 | 0.2 |  | 08/23/2019 |  | MnROAD 70th Street | 1201
7016-D-1991 | 7016 | Driving | Flexible | 10/04/2018 | Aggregate |  | 11:37:00 AM | Clay | 500 | 1 | 0.1 | 0.3 | 0.2 |  | 07/01/1991 | 08/22/2019 | MnROAD 70th Street | 9957
7016-D-2019 | 7016 | Driving | Flexible | 10/23/2019 | Aggregate |  | 9:56:00 AM | Clay | 500 | 1 | 0.1 | 0.1 | 0.1 |  | 08/23/2019 |  | MnROAD 70th Street | 61
7016-D-2019 | 7016 | Driving | Flexible | 10/23/2019 | Aggregate |  | 10:01:00 AM | Clay | 500 | 2 | 0 | 0.1 | 0.1 |  | 08/23/2019 |  | MnROAD 70th Street | 61
7016-D-2019 | 7016 | Driving | Flexible | 10/23/2019 | Aggregate |  | 10:06:00 AM | Clay | 500 | 3 | 0.1 | 0.1 | 0.1 |  | 08/23/2019 |  | MnROAD 70th Street | 61
7016-D-2019 | 7016 | Driving | Flexible | 08/11/2020 | Aggregate |  | 1:10:00 PM | Clay | 500 | 2 | 0.1 | 0.1 | 0.1 |  | 08/23/2019 |  | MnROAD 70th Street | 354
7016-D-2019 | 7016 | Driving | Flexible | 08/11/2020 | Aggregate |  | 1:04:00 PM | Clay | 500 | 2 | 0.1 | 0.1 | 0.1 |  | 08/23/2019 |  | MnROAD 70th Street | 354
7016-D-2019 | 7016 | Driving | Flexible | 08/11/2020 | Aggregate |  | 1:19:00 PM | Clay | 500 | 3 | 0.1 | 0.1 | 0.1 |  | 08/23/2019 |  | MnROAD 70th Street | 354
7016-D-2019 | 7016 | Driving | Flexible | 09/02/2020 | Aggregate |  | 9:24:00 AM | Clay | 500 | 1 | 0.1 | 0.1 | 0.1 |  | 08/23/2019 |  | MnROAD 70th Street | 376
7016-D-2019 | 7016 | Driving | Flexible | 09/02/2020 | Aggregate |  | 9:33:00 AM | Clay | 500 | 2 | 0.1 | 0.1 | 0.1 |  | 08/23/2019 |  | MnROAD 70th Street | 376
7016-D-2019 | 7016 | Driving | Flexible | 09/02/2020 | Aggregate |  | 9:39:00 AM | Clay | 500 | 3 | 0.1 | 0.1 | 0.1 |  | 08/23/2019 |  | MnROAD 70th Street | 376
7016-D-2019 | 7016 | Driving | Flexible | 09/16/2020 | Aggregate |  | 2:17:00 PM | Clay | 500 | 1 | 0.1 | 0.1 | 0.1 |  | 08/23/2019 |  | MnROAD 70th Street | 390
7016-D-2019 | 7016 | Driving | Flexible | 09/16/2020 | Aggregate |  | 2:22:00 PM | Clay | 500 | 2 | 0.1 | 0.1 | 0.1 |  | 08/23/2019 |  | MnROAD 70th Street | 390
7016-D-2019 | 7016 | Driving | Flexible | 09/16/2020 | Aggregate |  | 2:26:00 PM | Clay | 500 | 3 | 0.1 | 0.1 | 0.1 |  | 08/23/2019 |  | MnROAD 70th Street | 390
7016-D-2019 | 7016 | Driving | Flexible | 10/08/2020 | Aggregate |  | 1:19:00 PM | Clay | 500 | 1 | 0.1 | 0.1 | 0.1 |  | 08/23/2019 |  | MnROAD 70th Street | 412
7016-D-2019 | 7016 | Driving | Flexible | 10/08/2020 | Aggregate |  | 1:24:00 PM | Clay | 500 | 2 | 0.1 | 0.1 | 0.1 |  | 08/23/2019 |  | MnROAD 70th Street | 412
7016-D-2019 | 7016 | Driving | Flexible | 10/08/2020 | Aggregate |  | 1:28:00 PM | Clay | 500 | 3 | 0.1 | 0.1 | 0.1 |  | 08/23/2019 |  | MnROAD 70th Street | 412
7016-D-2019 | 7016 | Driving | Flexible | 10/28/2020 | Aggregate |  | 1:26:00 PM | Clay | 500 | 1 | 0 | 0.1 | 0.1 |  | 08/23/2019 |  | MnROAD 70th Street | 432
7016-D-2019 | 7016 | Driving | Flexible | 10/28/2020 | Aggregate |  | 1:31:00 PM | Clay | 500 | 2 | 0 | 0.1 | 0.1 |  | 08/23/2019 |  | MnROAD 70th Street | 432
7016-D-2019 | 7016 | Driving | Flexible | 10/28/2020 | Aggregate |  | 1:36:00 PM | Clay | 500 | 3 | 0.1 | 0.1 | 0.1 |  | 08/23/2019 |  | MnROAD 70th Street | 432
7016-D-2019 | 7016 | Driving | Flexible | 04/12/2021 | Aggregate |  | 10:52:00 AM | Clay | 500 | 1 | 0.1 | 0.1 | 0.1 |  | 08/23/2019 |  | MnROAD 70th Street | 598
7016-D-2019 | 7016 | Driving | Flexible | 04/12/2021 | Aggregate |  | 10:57:00 AM | Clay | 500 | 2 | 0.1 | 0.1 | 0.1 |  | 08/23/2019 |  | MnROAD 70th Street | 598
7016-D-2019 | 7016 | Driving | Flexible | 04/12/2021 | Aggregate |  | 11:00:00 AM | Clay | 500 | 3 | 0.1 | 0.1 | 0.1 |  | 08/23/2019 |  | MnROAD 70th Street | 598
7016-D-2019 | 7016 | Driving | Flexible | 05/04/2021 | Aggregate |  | 1:21:00 PM | Clay | 500 | 1 | 0.1 | 0.1 | 0.1 |  | 08/23/2019 |  | MnROAD 70th Street | 620
7016-D-2019 | 7016 | Driving | Flexible | 05/04/2021 | Aggregate |  | 1:25:00 PM | Clay | 500 | 2 | 0.1 | 0.1 | 0.1 |  | 08/23/2019 |  | MnROAD 70th Street | 620
7016-D-2019 | 7016 | Driving | Flexible | 05/04/2021 | Aggregate |  | 1:30:00 PM | Clay | 500 | 3 | 0.1 | 0.1 | 0.1 |  | 08/23/2019 |  | MnROAD 70th Street | 620
7016-D-2019 | 7016 | Driving | Flexible | 05/11/2021 | Aggregate |  | 11:24:00 AM | Clay | 500 | 1 | 0.1 | 0.1 | 0.1 |  | 08/23/2019 |  | MnROAD 70th Street | 627
7016-D-2019 | 7016 | Driving | Flexible | 05/11/2021 | Aggregate |  | 11:28:00 AM | Clay | 500 | 2 | 0 | 0.1 | 0.1 |  | 08/23/2019 |  | MnROAD 70th Street | 627
7016-D-2019 | 7016 | Driving | Flexible | 05/11/2021 | Aggregate |  | 11:32:00 AM | Clay | 500 | 3 | 0.2 | 0.1 | 0.1 |  | 08/23/2019 |  | MnROAD 70th Street | 627
7016-D-2019 | 7016 | Driving | Flexible | 07/07/2021 | Aggregate |  | 1:47:00 PM | Clay | 500 | 1 | 0.1 | 0.1 | 0.1 |  | 08/23/2019 |  | MnROAD 70th Street | 684
7016-D-2019 | 7016 | Driving | Flexible | 07/07/2021 | Aggregate |  | 1:51:00 PM | Clay | 500 | 2 | 0.1 | 0.1 | 0.1 |  | 08/23/2019 |  | MnROAD 70th Street | 684
7016-D-2019 | 7016 | Driving | Flexible | 07/07/2021 | Aggregate |  | 1:54:00 PM | Clay | 500 | 3 | 0.1 | 0.1 | 0.1 |  | 08/23/2019 |  | MnROAD 70th Street | 684
7016-D-2019 | 7016 | Driving | Flexible | 08/06/2021 | Aggregate |  | 1:42:00 PM | Clay | 500 | 1 | 0.1 | 0.1 | 0.1 |  | 08/23/2019 |  | MnROAD 70th Street | 714
7016-D-2019 | 7016 | Driving | Flexible | 08/06/2021 | Aggregate |  | 1:45:00 PM | Clay | 500 | 2 | 0.1 | 0.1 | 0.1 |  | 08/23/2019 |  | MnROAD 70th Street | 714
7016-D-2019 | 7016 | Driving | Flexible | 08/06/2021 | Aggregate |  | 1:49:00 PM | Clay | 500 | 3 | 0.1 | 0.1 | 0.1 |  | 08/23/2019 |  | MnROAD 70th Street | 714
7016-D-2019 | 7016 | Driving | Flexible | 09/01/2021 | Aggregate |  | 1:02:00 PM | Clay | 500 | 1 | 0.1 | 0.1 | 0.1 |  | 08/23/2019 |  | MnROAD 70th Street | 740
7016-D-2019 | 7016 | Driving | Flexible | 09/01/2021 | Aggregate |  | 1:06:00 PM | Clay | 500 | 2 | 0.1 | 0.1 | 0.1 |  | 08/23/2019 |  | MnROAD 70th Street | 740
7016-D-2019 | 7016 | Driving | Flexible | 09/01/2021 | Aggregate |  | 1:11:00 PM | Clay | 500 | 3 | 0.1 | 0.2 | 0.1 |  | 08/23/2019 |  | MnROAD 70th Street | 740
7016-D-2019 | 7016 | Driving | Flexible | 10/05/2021 | Aggregate |  | 10:46:00 AM | Clay | 500 | 1 | 0.1 | 0.1 | 0.1 |  | 08/23/2019 |  | MnROAD 70th Street | 774
7016-D-2019 | 7016 | Driving | Flexible | 10/05/2021 | Aggregate |  | 10:51:00 AM | Clay | 500 | 2 | 0.1 | 0.2 | 0.1 |  | 08/23/2019 |  | MnROAD 70th Street | 774
7016-D-2019 | 7016 | Driving | Flexible | 10/05/2021 | Aggregate |  | 10:55:00 AM | Clay | 500 | 3 | 0.1 | 0.1 | 0.1 |  | 08/23/2019 |  | MnROAD 70th Street | 774
7016-D-2019 | 7016 | Driving | Flexible | 11/10/2021 | Aggregate |  | 11:24:00 AM | Clay | 500 | 1 | 0.1 | 0.1 | 0.1 |  | 08/23/2019 |  | MnROAD 70th Street | 810
7016-D-2019 | 7016 | Driving | Flexible | 11/10/2021 | Aggregate |  | 11:16:00 AM | Clay | 500 | 2 | 0.1 | 0.1 | 0.1 |  | 08/23/2019 |  | MnROAD 70th Street | 810
7016-D-2019 | 7016 | Driving | Flexible | 11/10/2021 | Aggregate |  | 11:20:00 AM | Clay | 500 | 3 | 0.1 | 0.1 | 0.1 |  | 08/23/2019 |  | MnROAD 70th Street | 810
7016-D-2019 | 7016 | Driving | Flexible | 04/25/2022 | Aggregate |  | 1:52:00 PM | Clay | 500 | 1 | 0.1 | 0.1 | 0.1 |  | 08/23/2019 |  | MnROAD 70th Street | 976
7016-D-2019 | 7016 | Driving | Flexible | 04/25/2022 | Aggregate |  | 1:56:00 PM | Clay | 500 | 2 | 0.1 | 0.1 | 0.1 |  | 08/23/2019 |  | MnROAD 70th Street | 976
7016-D-2019 | 7016 | Driving | Flexible | 04/25/2022 | Aggregate |  | 2:06:00 PM | Clay | 500 | 3 | 0.2 | 0.1 | 0.1 |  | 08/23/2019 |  | MnROAD 70th Street | 976
7016-D-2019 | 7016 | Driving | Flexible | 05/04/2022 | Aggregate |  | 12:59:00 PM | Clay | 500 | 1 | 0.1 | 0 | 0.1 |  | 08/23/2019 |  | MnROAD 70th Street | 985
7016-D-2019 | 7016 | Driving | Flexible | 05/04/2022 | Aggregate |  | 1:03:00 PM | Clay | 500 | 2 | 0.1 | 0.1 | 0.1 |  | 08/23/2019 |  | MnROAD 70th Street | 985
7016-D-2019 | 7016 | Driving | Flexible | 05/04/2022 | Aggregate |  | 1:08:00 PM | Clay | 500 | 3 | 0.1 | 0.1 | 0.1 |  | 08/23/2019 |  | MnROAD 70th Street | 985
7016-D-2019 | 7016 | Driving | Flexible | 08/29/2022 | Aggregate |  | 9:08:00 AM | Clay | 500 | 1 | 0.1 | 0.1 | 0.1 |  | 08/23/2019 |  | MnROAD 70th Street | 1102
7016-D-2019 | 7016 | Driving | Flexible | 08/29/2022 | Aggregate |  | 9:12:00 AM | Clay | 500 | 2 | 0.1 | 0.1 | 0.1 |  | 08/23/2019 |  | MnROAD 70th Street | 1102
7016-D-2019 | 7016 | Driving | Flexible | 08/29/2022 | Aggregate |  | 9:17:00 AM | Clay | 500 | 3 | 0.1 | 0.1 | 0.1 |  | 08/23/2019 |  | MnROAD 70th Street | 1102
7016-D-2019 | 7016 | Driving | Flexible | 10/18/2022 | Aggregate |  | 2:08:00 PM | Clay | 500 | 1 | 0.1 | 0.2 | 0.1 |  | 08/23/2019 |  | MnROAD 70th Street | 1152
7016-D-2019 | 7016 | Driving | Flexible | 10/18/2022 | Aggregate |  | 2:14:00 PM | Clay | 500 | 2 | 0.1 | 0.1 | 0.1 |  | 08/23/2019 |  | MnROAD 70th Street | 1152
7016-D-2019 | 7016 | Driving | Flexible | 10/18/2022 | Aggregate |  | 2:19:00 PM | Clay | 500 | 3 | 0.2 | 0.1 | 0.1 |  | 08/23/2019 |  | MnROAD 70th Street | 1152
7016-D-2019 | 7016 | Driving | Flexible | 12/06/2022 | Aggregate |  | 3:30:00 PM | Clay | 500 | 2 | 0.1 | 0.1 | 0.1 |  | 08/23/2019 |  | MnROAD 70th Street | 1201
7016-D-2019 | 7016 | Driving | Flexible | 12/06/2022 | Aggregate |  | 3:34:00 PM | Clay | 500 | 3 | 0.1 | 0.1 | 0.1 |  | 08/23/2019 |  | MnROAD 70th Street | 1201
7017-D-2019 | 7017 | Driving | Flexible | 05/04/2021 | Aggregate |  | 1:30:00 PM | Clay | 500 | 3 | 0.1 | 0.1 | 0.1 |  | 08/22/2019 |  | MnROAD 70th Street | 621
7017-D-2019 | 7017 | Driving | Flexible | 05/11/2021 | Aggregate |  | 11:24:00 AM | Clay | 500 | 1 | 0.1 | 0.1 | 0.1 |  | 08/22/2019 |  | MnROAD 70th Street | 628
7017-D-2019 | 7017 | Driving | Flexible | 05/11/2021 | Aggregate |  | 11:28:00 AM | Clay | 500 | 2 | 0.1 | 0.1 | 0.1 |  | 08/22/2019 |  | MnROAD 70th Street | 628
7017-D-2019 | 7017 | Driving | Flexible | 05/11/2021 | Aggregate |  | 11:32:00 AM | Clay | 500 | 3 | 0.1 | 0.1 | 0.1 |  | 08/22/2019 |  | MnROAD 70th Street | 628
7017-D-2019 | 7017 | Driving | Flexible | 07/07/2021 | Aggregate |  | 1:47:00 PM | Clay | 500 | 1 | 0.1 | 0.1 | 0.1 |  | 08/22/2019 |  | MnROAD 70th Street | 685
7017-D-2019 | 7017 | Driving | Flexible | 07/07/2021 | Aggregate |  | 1:50:00 PM | Clay | 500 | 2 | 0.1 | 0.1 | 0.1 |  | 08/22/2019 |  | MnROAD 70th Street | 685
7017-D-2019 | 7017 | Driving | Flexible | 07/07/2021 | Aggregate |  | 1:54:00 PM | Clay | 500 | 3 | 0.1 | 0.1 | 0.1 |  | 08/22/2019 |  | MnROAD 70th Street | 685
7017-D-2019 | 7017 | Driving | Flexible | 08/06/2021 | Aggregate |  | 1:42:00 PM | Clay | 500 | 1 | 0.1 | 0.1 | 0.1 |  | 08/22/2019 |  | MnROAD 70th Street | 715
7017-D-2019 | 7017 | Driving | Flexible | 08/06/2021 | Aggregate |  | 1:45:00 PM | Clay | 500 | 2 | 0.1 | 0.1 | 0.1 |  | 08/22/2019 |  | MnROAD 70th Street | 715
7017-D-2019 | 7017 | Driving | Flexible | 08/06/2021 | Aggregate |  | 1:49:00 PM | Clay | 500 | 3 | 0.1 | 0.1 | 0.1 |  | 08/22/2019 |  | MnROAD 70th Street | 715
7017-D-2019 | 7017 | Driving | Flexible | 09/01/2021 | Aggregate |  | 1:02:00 PM | Clay | 500 | 1 | 0.1 | 0.1 | 0.1 |  | 08/22/2019 |  | MnROAD 70th Street | 741
7017-D-2019 | 7017 | Driving | Flexible | 09/01/2021 | Aggregate |  | 1:06:00 PM | Clay | 500 | 2 | 0.1 | 0.1 | 0.1 |  | 08/22/2019 |  | MnROAD 70th Street | 741
7017-D-2019 | 7017 | Driving | Flexible | 09/01/2021 | Aggregate |  | 1:11:00 PM | Clay | 500 | 3 | 0.1 | 0.1 | 0.1 |  | 08/22/2019 |  | MnROAD 70th Street | 741
7017-D-2019 | 7017 | Driving | Flexible | 10/05/2021 | Aggregate |  | 10:46:00 AM | Clay | 500 | 1 | 0.1 | 0.1 | 0.1 |  | 08/22/2019 |  | MnROAD 70th Street | 775
7017-D-2019 | 7017 | Driving | Flexible | 10/05/2021 | Aggregate |  | 10:51:00 AM | Clay | 500 | 2 | 0.1 | 0.1 | 0.1 |  | 08/22/2019 |  | MnROAD 70th Street | 775
7017-D-2019 | 7017 | Driving | Flexible | 10/05/2021 | Aggregate |  | 10:55:00 AM | Clay | 500 | 3 | 0.1 | 0.1 | 0.1 |  | 08/22/2019 |  | MnROAD 70th Street | 775
7017-D-1991 | 7017 | Driving | Flexible | 10/04/2018 | Aggregate |  | 11:37:00 AM | Clay | 500 | 1 | 0.2 | 0.3 | 0.3 |  | 07/01/1991 | 08/21/2019 | MnROAD 70th Street | 9957
7017-D-2019 | 7017 | Driving | Flexible | 10/23/2019 | Aggregate |  | 9:55:00 AM | Clay | 500 | 1 | 0.1 | 0.1 | 0.1 |  | 08/22/2019 |  | MnROAD 70th Street | 62
7017-D-2019 | 7017 | Driving | Flexible | 10/23/2019 | Aggregate |  | 10:01:00 AM | Clay | 500 | 2 | 0.1 | 0.1 | 0.1 |  | 08/22/2019 |  | MnROAD 70th Street | 62
7017-D-2019 | 7017 | Driving | Flexible | 10/23/2019 | Aggregate |  | 10:06:00 AM | Clay | 500 | 3 | 0.1 | 0.1 | 0.1 |  | 08/22/2019 |  | MnROAD 70th Street | 62
7017-D-2019 | 7017 | Driving | Flexible | 08/11/2020 | Aggregate |  | 1:10:00 PM | Clay | 500 | 2 | 0.1 | 0.1 | 0.1 |  | 08/22/2019 |  | MnROAD 70th Street | 355
7017-D-2019 | 7017 | Driving | Flexible | 08/11/2020 | Aggregate |  | 1:04:00 PM | Clay | 500 | 2 | 0.1 | 0.1 | 0.1 |  | 08/22/2019 |  | MnROAD 70th Street | 355
7017-D-2019 | 7017 | Driving | Flexible | 08/11/2020 | Aggregate |  | 1:18:00 PM | Clay | 500 | 3 | 0.1 | 0.1 | 0.1 |  | 08/22/2019 |  | MnROAD 70th Street | 355
7017-D-2019 | 7017 | Driving | Flexible | 09/02/2020 | Aggregate |  | 9:24:00 AM | Clay | 500 | 1 | 0.1 | 0.1 | 0.1 |  | 08/22/2019 |  | MnROAD 70th Street | 377
7017-D-2019 | 7017 | Driving | Flexible | 09/02/2020 | Aggregate |  | 9:33:00 AM | Clay | 500 | 2 | 0.1 | 0.1 | 0.1 |  | 08/22/2019 |  | MnROAD 70th Street | 377
7017-D-2019 | 7017 | Driving | Flexible | 09/02/2020 | Aggregate |  | 9:39:00 AM | Clay | 500 | 3 | 0.1 | 0.1 | 0.1 |  | 08/22/2019 |  | MnROAD 70th Street | 377
7017-D-2019 | 7017 | Driving | Flexible | 09/16/2020 | Aggregate |  | 2:17:00 PM | Clay | 500 | 1 | 0.1 | 0.1 | 0.1 |  | 08/22/2019 |  | MnROAD 70th Street | 391
7017-D-2019 | 7017 | Driving | Flexible | 09/16/2020 | Aggregate |  | 2:21:00 PM | Clay | 500 | 2 | 0.1 | 0.1 | 0.1 |  | 08/22/2019 |  | MnROAD 70th Street | 391
7017-D-2019 | 7017 | Driving | Flexible | 09/16/2020 | Aggregate |  | 2:26:00 PM | Clay | 500 | 3 | 0.1 | 0.1 | 0.1 |  | 08/22/2019 |  | MnROAD 70th Street | 391
7017-D-2019 | 7017 | Driving | Flexible | 10/08/2020 | Aggregate |  | 1:19:00 PM | Clay | 500 | 1 | 0.1 | 0.1 | 0.1 |  | 08/22/2019 |  | MnROAD 70th Street | 413
7017-D-2019 | 7017 | Driving | Flexible | 10/08/2020 | Aggregate |  | 1:24:00 PM | Clay | 500 | 2 | 0.1 | 0.1 | 0.1 |  | 08/22/2019 |  | MnROAD 70th Street | 413
7017-D-2019 | 7017 | Driving | Flexible | 10/08/2020 | Aggregate |  | 1:28:00 PM | Clay | 500 | 3 | 0.1 | 0.1 | 0.1 |  | 08/22/2019 |  | MnROAD 70th Street | 413
7017-D-2019 | 7017 | Driving | Flexible | 10/28/2020 | Aggregate |  | 1:26:00 PM | Clay | 500 | 1 | 0 | 0.1 | 0.1 |  | 08/22/2019 |  | MnROAD 70th Street | 433
7017-D-2019 | 7017 | Driving | Flexible | 10/28/2020 | Aggregate |  | 1:31:00 PM | Clay | 500 | 2 | 0 | 0.1 | 0.1 |  | 08/22/2019 |  | MnROAD 70th Street | 433
7017-D-2019 | 7017 | Driving | Flexible | 10/28/2020 | Aggregate |  | 1:36:00 PM | Clay | 500 | 3 | 0 | 0.1 | 0.1 |  | 08/22/2019 |  | MnROAD 70th Street | 433
7017-D-2019 | 7017 | Driving | Flexible | 04/12/2021 | Aggregate |  | 10:52:00 AM | Clay | 500 | 1 | 0.1 | 0.1 | 0.1 |  | 08/22/2019 |  | MnROAD 70th Street | 599
7017-D-2019 | 7017 | Driving | Flexible | 04/12/2021 | Aggregate |  | 10:57:00 AM | Clay | 500 | 2 | 0.1 | 0.1 | 0.1 |  | 08/22/2019 |  | MnROAD 70th Street | 599
7017-D-2019 | 7017 | Driving | Flexible | 04/12/2021 | Aggregate |  | 11:00:00 AM | Clay | 500 | 3 | 0.1 | 0.1 | 0.1 |  | 08/22/2019 |  | MnROAD 70th Street | 599
7017-D-2019 | 7017 | Driving | Flexible | 05/04/2021 | Aggregate |  | 1:21:00 PM | Clay | 500 | 1 | 0.1 | 0.1 | 0.1 |  | 08/22/2019 |  | MnROAD 70th Street | 621
7017-D-2019 | 7017 | Driving | Flexible | 05/04/2021 | Aggregate |  | 1:25:00 PM | Clay | 500 | 2 | 0.1 | 0.1 | 0.1 |  | 08/22/2019 |  | MnROAD 70th Street | 621
7017-D-2019 | 7017 | Driving | Flexible | 11/10/2021 | Aggregate |  | 11:24:00 AM | Clay | 500 | 1 | 0.1 | 0.1 | 0.1 |  | 08/22/2019 |  | MnROAD 70th Street | 811
7017-D-2019 | 7017 | Driving | Flexible | 11/10/2021 | Aggregate |  | 11:16:00 AM | Clay | 500 | 2 | 0.1 | 0.1 | 0.1 |  | 08/22/2019 |  | MnROAD 70th Street | 811
7017-D-2019 | 7017 | Driving | Flexible | 11/10/2021 | Aggregate |  | 11:20:00 AM | Clay | 500 | 3 | 0.1 | 0.1 | 0.1 |  | 08/22/2019 |  | MnROAD 70th Street | 811
7017-D-2019 | 7017 | Driving | Flexible | 04/25/2022 | Aggregate |  | 1:52:00 PM | Clay | 500 | 1 | 0.1 | 0.1 | 0.1 |  | 08/22/2019 |  | MnROAD 70th Street | 977
7017-D-2019 | 7017 | Driving | Flexible | 04/25/2022 | Aggregate |  | 1:56:00 PM | Clay | 500 | 2 | 0.2 | 0.1 | 0.1 |  | 08/22/2019 |  | MnROAD 70th Street | 977
7017-D-2019 | 7017 | Driving | Flexible | 04/25/2022 | Aggregate |  | 2:06:00 PM | Clay | 500 | 3 | 0.2 | 0.1 | 0.1 |  | 08/22/2019 |  | MnROAD 70th Street | 977
7017-D-2019 | 7017 | Driving | Flexible | 05/04/2022 | Aggregate |  | 12:59:00 PM | Clay | 500 | 1 | 0.1 | 0.1 | 0.1 |  | 08/22/2019 |  | MnROAD 70th Street | 986
7017-D-2019 | 7017 | Driving | Flexible | 05/04/2022 | Aggregate |  | 1:03:00 PM | Clay | 500 | 2 | 0.1 | 0 | 0.1 |  | 08/22/2019 |  | MnROAD 70th Street | 986
7017-D-2019 | 7017 | Driving | Flexible | 05/04/2022 | Aggregate |  | 1:08:00 PM | Clay | 500 | 3 | 0.1 | 0.1 | 0.1 |  | 08/22/2019 |  | MnROAD 70th Street | 986
7017-D-2019 | 7017 | Driving | Flexible | 08/29/2022 | Aggregate |  | 9:07:00 AM | Clay | 500 | 1 | 0.1 | 0.1 | 0.1 |  | 08/22/2019 |  | MnROAD 70th Street | 1103
7017-D-2019 | 7017 | Driving | Flexible | 08/29/2022 | Aggregate |  | 9:12:00 AM | Clay | 500 | 2 | 0.1 | 0.1 | 0.1 |  | 08/22/2019 |  | MnROAD 70th Street | 1103
7017-D-2019 | 7017 | Driving | Flexible | 08/29/2022 | Aggregate |  | 9:17:00 AM | Clay | 500 | 3 | 0.1 | 0.1 | 0.1 |  | 08/22/2019 |  | MnROAD 70th Street | 1103
7017-D-2019 | 7017 | Driving | Flexible | 10/18/2022 | Aggregate |  | 2:08:00 PM | Clay | 500 | 1 | 0.2 | 0.1 | 0.1 |  | 08/22/2019 |  | MnROAD 70th Street | 1153
7017-D-2019 | 7017 | Driving | Flexible | 10/18/2022 | Aggregate |  | 2:14:00 PM | Clay | 500 | 2 | 0.1 | 0.1 | 0.1 |  | 08/22/2019 |  | MnROAD 70th Street | 1153
7017-D-2019 | 7017 | Driving | Flexible | 10/18/2022 | Aggregate |  | 2:19:00 PM | Clay | 500 | 3 | 0.1 | 0.1 | 0.1 |  | 08/22/2019 |  | MnROAD 70th Street | 1153
7017-D-2019 | 7017 | Driving | Flexible | 12/06/2022 | Aggregate |  | 3:30:00 PM | Clay | 500 | 2 | 0.2 | 0.1 | 0.1 |  | 08/22/2019 |  | MnROAD 70th Street | 1202
7017-D-2019 | 7017 | Driving | Flexible | 12/06/2022 | Aggregate |  | 3:34:00 PM | Clay | 500 | 3 | 0.1 | 0.1 | 0.1 |  | 08/22/2019 |  | MnROAD 70th Street | 1202
7018-D-2019 | 7018 | Driving | Flexible | 08/11/2020 | Aggregate |  | 1:18:00 PM | Clay | 500 | 3 | 0.1 | 0.2 | 0.1 |  | 08/23/2019 |  | MnROAD 70th Street | 354
7018-D-2019 | 7018 | Driving | Flexible | 09/02/2020 | Aggregate |  | 9:24:00 AM | Clay | 508 | 1 | 0.1 | 0.2 | 0.1 |  | 08/23/2019 |  | MnROAD 70th Street | 376
7018-D-2019 | 7018 | Driving | Flexible | 09/02/2020 | Aggregate |  | 9:33:00 AM | Clay | 508 | 2 | 0.1 | 0.2 | 0.1 |  | 08/23/2019 |  | MnROAD 70th Street | 376
7018-D-2019 | 7018 | Driving | Flexible | 09/02/2020 | Aggregate |  | 9:39:00 AM | Clay | 508 | 3 | 0.1 | 0.2 | 0.1 |  | 08/23/2019 |  | MnROAD 70th Street | 376
7018-D-2019 | 7018 | Driving | Flexible | 10/08/2020 | Aggregate |  | 1:28:00 PM | Clay | 500 | 3 | 0.1 | 0.2 | 0.2 |  | 08/23/2019 |  | MnROAD 70th Street | 412
7018-D-2019 | 7018 | Driving | Flexible | 10/28/2020 | Aggregate |  | 1:26:00 PM | Clay | 500 | 1 | 0.1 | 0.2 | 0.1 |  | 08/23/2019 |  | MnROAD 70th Street | 432
7018-D-2019 | 7018 | Driving | Flexible | 10/28/2020 | Aggregate |  | 1:31:00 PM | Clay | 500 | 2 | 0 | 0.2 | 0.1 |  | 08/23/2019 |  | MnROAD 70th Street | 432
7018-D-2019 | 7018 | Driving | Flexible | 10/28/2020 | Aggregate |  | 1:35:00 PM | Clay | 500 | 3 | 0.1 | 0.2 | 0.1 |  | 08/23/2019 |  | MnROAD 70th Street | 432
7018-D-2019 | 7018 | Driving | Flexible | 04/12/2021 | Aggregate |  | 10:52:00 AM | Clay | 500 | 1 | 0.1 | 0.2 | 0.1 |  | 08/23/2019 |  | MnROAD 70th Street | 598
7018-D-2019 | 7018 | Driving | Flexible | 04/12/2021 | Aggregate |  | 10:57:00 AM | Clay | 500 | 2 | 0.1 | 0.2 | 0.1 |  | 08/23/2019 |  | MnROAD 70th Street | 598
7018-D-2019 | 7018 | Driving | Flexible | 04/12/2021 | Aggregate |  | 11:00:00 AM | Clay | 500 | 3 | 0 | 0.1 | 0.1 |  | 08/23/2019 |  | MnROAD 70th Street | 598
7018-D-2019 | 7018 | Driving | Flexible | 05/04/2021 | Aggregate |  | 1:21:00 PM | Clay | 500 | 1 | 0.1 | 0.2 | 0.1 |  | 08/23/2019 |  | MnROAD 70th Street | 620
7018-D-2019 | 7018 | Driving | Flexible | 05/04/2021 | Aggregate |  | 1:25:00 PM | Clay | 500 | 2 | 0.1 | 0.2 | 0.1 |  | 08/23/2019 |  | MnROAD 70th Street | 620
7018-D-2019 | 7018 | Driving | Flexible | 05/04/2021 | Aggregate |  | 1:29:00 PM | Clay | 500 | 3 | 0.1 | 0.2 | 0.2 |  | 08/23/2019 |  | MnROAD 70th Street | 620
7018-D-2019 | 7018 | Driving | Flexible | 05/11/2021 | Aggregate |  | 11:24:00 AM | Clay | 500 | 1 | 0.1 | 0.2 | 0.1 |  | 08/23/2019 |  | MnROAD 70th Street | 627
7018-D-2019 | 7018 | Driving | Flexible | 05/11/2021 | Aggregate |  | 11:28:00 AM | Clay | 500 | 2 | 0.1 | 0.2 | 0.1 |  | 08/23/2019 |  | MnROAD 70th Street | 627
7018-D-2019 | 7018 | Driving | Flexible | 05/11/2021 | Aggregate |  | 11:32:00 AM | Clay | 500 | 3 | 0.1 | 0.2 | 0.2 |  | 08/23/2019 |  | MnROAD 70th Street | 627
7018-D-2019 | 7018 | Driving | Flexible | 07/07/2021 | Aggregate |  | 1:47:00 PM | Clay | 500 | 1 | 0.1 | 0.2 | 0.1 |  | 08/23/2019 |  | MnROAD 70th Street | 684
7018-D-2019 | 7018 | Driving | Flexible | 07/07/2021 | Aggregate |  | 1:50:00 PM | Clay | 500 | 2 | 0.1 | 0.2 | 0.2 |  | 08/23/2019 |  | MnROAD 70th Street | 684
7018-D-2019 | 7018 | Driving | Flexible | 07/07/2021 | Aggregate |  | 1:54:00 PM | Clay | 500 | 3 | 0.1 | 0.2 | 0.2 |  | 08/23/2019 |  | MnROAD 70th Street | 684
7018-D-2019 | 7018 | Driving | Flexible | 08/06/2021 | Aggregate |  | 1:41:00 PM | Clay | 500 | 1 | 0.1 | 0.2 | 0.2 |  | 08/23/2019 |  | MnROAD 70th Street | 714
7018-D-2019 | 7018 | Driving | Flexible | 08/06/2021 | Aggregate |  | 1:45:00 PM | Clay | 500 | 2 | 0.1 | 0.2 | 0.2 |  | 08/23/2019 |  | MnROAD 70th Street | 714
7018-D-2019 | 7018 | Driving | Flexible | 08/06/2021 | Aggregate |  | 1:49:00 PM | Clay | 500 | 3 | 0.1 | 0.3 | 0.2 |  | 08/23/2019 |  | MnROAD 70th Street | 714
7018-D-2019 | 7018 | Driving | Flexible | 09/01/2021 | Aggregate |  | 1:02:00 PM | Clay | 500 | 1 | 0.1 | 0.2 | 0.2 |  | 08/23/2019 |  | MnROAD 70th Street | 740
7018-D-2019 | 7018 | Driving | Flexible | 09/01/2021 | Aggregate |  | 1:06:00 PM | Clay | 500 | 2 | 0.1 | 0.2 | 0.2 |  | 08/23/2019 |  | MnROAD 70th Street | 740
7018-D-2019 | 7018 | Driving | Flexible | 09/01/2021 | Aggregate |  | 1:10:00 PM | Clay | 500 | 3 | 0.1 | 0.2 | 0.1 |  | 08/23/2019 |  | MnROAD 70th Street | 740
7018-D-2019 | 7018 | Driving | Flexible | 10/05/2021 | Aggregate |  | 10:45:00 AM | Clay | 500 | 1 | 0.1 | 0.2 | 0.1 |  | 08/23/2019 |  | MnROAD 70th Street | 774
7018-D-2019 | 7018 | Driving | Flexible | 10/05/2021 | Aggregate |  | 10:51:00 AM | Clay | 500 | 2 | 0.1 | 0.2 | 0.2 |  | 08/23/2019 |  | MnROAD 70th Street | 774
7018-D-2019 | 7018 | Driving | Flexible | 10/05/2021 | Aggregate |  | 10:55:00 AM | Clay | 500 | 3 | 0.1 | 0.2 | 0.1 |  | 08/23/2019 |  | MnROAD 70th Street | 774
7018-D-2019 | 7018 | Driving | Flexible | 11/10/2021 | Aggregate |  | 11:24:00 AM | Clay | 500 | 1 | 0.1 | 0.2 | 0.2 |  | 08/23/2019 |  | MnROAD 70th Street | 810
7018-D-2019 | 7018 | Driving | Flexible | 11/10/2021 | Aggregate |  | 11:16:00 AM | Clay | 500 | 2 | 0.1 | 0.2 | 0.1 |  | 08/23/2019 |  | MnROAD 70th Street | 810
7018-D-2019 | 7018 | Driving | Flexible | 11/10/2021 | Aggregate |  | 11:20:00 AM | Clay | 500 | 3 | 0.1 | 0.2 | 0.2 |  | 08/23/2019 |  | MnROAD 70th Street | 810
7018-D-2019 | 7018 | Driving | Flexible | 04/25/2022 | Aggregate |  | 1:51:00 PM | Clay | 500 | 1 | 0.1 | 0.2 | 0.2 |  | 08/23/2019 |  | MnROAD 70th Street | 976
7018-D-2019 | 7018 | Driving | Flexible | 04/25/2022 | Aggregate |  | 1:56:00 PM | Clay | 500 | 2 | 0.1 | 0.2 | 0.2 |  | 08/23/2019 |  | MnROAD 70th Street | 976
7018-D-2019 | 7018 | Driving | Flexible | 04/25/2022 | Aggregate |  | 2:05:00 PM | Clay | 500 | 3 | 0.1 | 0.2 | 0.2 |  | 08/23/2019 |  | MnROAD 70th Street | 976
7018-D-2019 | 7018 | Driving | Flexible | 05/04/2022 | Aggregate |  | 12:59:00 PM | Clay | 500 | 1 | 0.1 | 0 | 0.1 |  | 08/23/2019 |  | MnROAD 70th Street | 985
7018-D-2019 | 7018 | Driving | Flexible | 05/04/2022 | Aggregate |  | 1:03:00 PM | Clay | 500 | 2 | 0.1 | 0.1 | 0.1 |  | 08/23/2019 |  | MnROAD 70th Street | 985
7018-D-2019 | 7018 | Driving | Flexible | 05/04/2022 | Aggregate |  | 1:08:00 PM | Clay | 500 | 3 | 0.1 | 0.1 | 0.1 |  | 08/23/2019 |  | MnROAD 70th Street | 985
7018-D-2019 | 7018 | Driving | Flexible | 08/29/2022 | Aggregate |  | 9:07:00 AM | Clay | 500 | 1 | 0.1 | 0.2 | 0.2 |  | 08/23/2019 |  | MnROAD 70th Street | 1102
7018-D-2019 | 7018 | Driving | Flexible | 08/29/2022 | Aggregate |  | 9:12:00 AM | Clay | 500 | 2 | 0.1 | 0.2 | 0.2 |  | 08/23/2019 |  | MnROAD 70th Street | 1102
7018-D-2019 | 7018 | Driving | Flexible | 08/29/2022 | Aggregate |  | 9:17:00 AM | Clay | 500 | 3 | 0.1 | 0.2 | 0.2 |  | 08/23/2019 |  | MnROAD 70th Street | 1102
7018-D-2019 | 7018 | Driving | Flexible | 10/18/2022 | Aggregate |  | 2:08:00 PM | Clay | 500 | 1 | 0.2 | 0.2 | 0.2 |  | 08/23/2019 |  | MnROAD 70th Street | 1152
7018-D-2019 | 7018 | Driving | Flexible | 10/18/2022 | Aggregate |  | 2:14:00 PM | Clay | 500 | 2 | 0.2 | 0.2 | 0.2 |  | 08/23/2019 |  | MnROAD 70th Street | 1152
7018-D-2019 | 7018 | Driving | Flexible | 10/18/2022 | Aggregate |  | 2:19:00 PM | Clay | 500 | 3 | 0.2 | 0.2 | 0.2 |  | 08/23/2019 |  | MnROAD 70th Street | 1152
7018-D-2019 | 7018 | Driving | Flexible | 12/06/2022 | Aggregate |  | 3:30:00 PM | Clay | 500 | 2 | 0.2 | 0.2 | 0.2 |  | 08/23/2019 |  | MnROAD 70th Street | 1201
7018-D-2019 | 7018 | Driving | Flexible | 12/06/2022 | Aggregate |  | 3:33:00 PM | Clay | 500 | 3 | 0.1 | 0.2 | 0.1 |  | 08/23/2019 |  | MnROAD 70th Street | 1201
7018-D-2019 | 7018 | Driving | Flexible | 10/23/2019 | Aggregate |  | 9:55:00 AM | Clay | 500 | 1 | 0 | 0.1 | 0.1 |  | 08/23/2019 |  | MnROAD 70th Street | 61
7018-D-2019 | 7018 | Driving | Flexible | 10/23/2019 | Aggregate |  | 10:01:00 AM | Clay | 500 | 2 | 0 | 0.1 | 0.1 |  | 08/23/2019 |  | MnROAD 70th Street | 61
7018-D-2019 | 7018 | Driving | Flexible | 10/23/2019 | Aggregate |  | 10:06:00 AM | Clay | 512 | 3 | 0 | 0.1 | 0.1 |  | 08/23/2019 |  | MnROAD 70th Street | 61
7018-D-2019 | 7018 | Driving | Flexible | 08/11/2020 | Aggregate |  | 1:10:00 PM | Clay | 500 | 2 | 0.1 | 0.2 | 0.1 |  | 08/23/2019 |  | MnROAD 70th Street | 354
7018-D-2019 | 7018 | Driving | Flexible | 08/11/2020 | Aggregate |  | 1:04:00 PM | Clay | 500 | 2 | 0.1 | 0.2 | 0.1 |  | 08/23/2019 |  | MnROAD 70th Street | 354
7018-D-2019 | 7018 | Driving | Flexible | 09/16/2020 | Aggregate |  | 2:16:00 PM | Clay | 508 | 1 | 0.1 | 0.2 | 0.1 |  | 08/23/2019 |  | MnROAD 70th Street | 390
7018-D-2019 | 7018 | Driving | Flexible | 09/16/2020 | Aggregate |  | 2:21:00 PM | Clay | 500 | 2 | 0.1 | 0.2 | 0.1 |  | 08/23/2019 |  | MnROAD 70th Street | 390
7018-D-2019 | 7018 | Driving | Flexible | 09/16/2020 | Aggregate |  | 2:26:00 PM | Clay | 500 | 3 | 0.1 | 0.2 | 0.1 |  | 08/23/2019 |  | MnROAD 70th Street | 390
7018-D-2019 | 7018 | Driving | Flexible | 10/08/2020 | Aggregate |  | 1:19:00 PM | Clay | 500 | 1 | 0.1 | 0.2 | 0.2 |  | 08/23/2019 |  | MnROAD 70th Street | 412
7018-D-2019 | 7018 | Driving | Flexible | 10/08/2020 | Aggregate |  | 1:23:00 PM | Clay | 508 | 2 | 0.1 | 0.2 | 0.2 |  | 08/23/2019 |  | MnROAD 70th Street | 412
8001-D-2005 | 8001 | Driving | Flexible | 07/22/2016 | Aggregate |  | 11:45:00 AM | Sand | 528 | 2 | 0.2 | 0.1 | 0.2 |  | 11/01/2005 | 08/30/2016 | CSAH-8 | 3916 | 7752
8001-D-2005 | 8001 | Driving | Flexible | 07/22/2016 | Aggregate |  | 11:51:00 AM | Sand | 528 | 3 | 0.1 | 0.1 | 0.1 |  | 11/01/2005 | 08/30/2016 | CSAH-8 | 3916 | 7752
8001-D-2016 | 8001 | Driving | Flexible | 10/14/2016 | Aggregate |  | 4:49:00 PM | Sand | 528 | 1 | 0.1 | 0 | 0.1 |  | 08/31/2016 |  | CSAH-8 | 44 | 1710
8001-D-2016 | 8001 | Driving | Flexible | 10/14/2016 | Aggregate |  | 4:56:00 PM | Sand | 528 | 2 | 0.1 | 0.1 | 0.1 |  | 08/31/2016 |  | CSAH-8 | 44 | 1710
8001-D-2016 | 8001 | Driving | Flexible | 10/14/2016 | Aggregate |  | 5:08:00 PM | Sand | 528 | 3 | 0.1 | 0 | 0.1 |  | 08/31/2016 |  | CSAH-8 | 44 | 1710
8001-D-2016 | 8001 | Driving | Flexible | 11/10/2016 | Aggregate |  | 11:55:00 AM | Sand | 528 | 1 | 0.1 | 0 | 0.1 |  | 08/31/2016 |  | CSAH-8 | 71 | 2736
8001-D-2016 | 8001 | Driving | Flexible | 11/10/2016 | Aggregate |  | 12:01:00 PM | Sand | 528 | 2 | 0.1 | 0.1 | 0.1 |  | 08/31/2016 |  | CSAH-8 | 71 | 2736
8001-D-2016 | 8001 | Driving | Flexible | 11/10/2016 | Aggregate |  | 12:06:00 PM | Sand | 528 | 3 | 0.1 | 0.1 | 0.1 |  | 08/31/2016 |  | CSAH-8 | 71 | 2736
8001-D-2016 | 8001 | Driving | Flexible | 04/11/2017 | Aggregate |  | 2:26:00 PM | Sand | 528 | 1 | 0.2 | 0.1 | 0.2 |  | 08/31/2016 |  | CSAH-8 | 223 | 8512
8001-D-2016 | 8001 | Driving | Flexible | 04/11/2017 | Aggregate |  | 2:33:00 PM | Sand | 528 | 2 | 0.2 | 0.1 | 0.1 |  | 08/31/2016 |  | CSAH-8 | 223 | 8512
8001-D-2016 | 8001 | Driving | Flexible | 04/11/2017 | Aggregate |  | 2:39:00 PM | Sand | 528 | 3 | 0.2 | 0.1 | 0.1 |  | 08/31/2016 |  | CSAH-8 | 223 | 8512
8001-D-2016 | 8001 | Driving | Flexible | 05/08/2017 | Aggregate |  | 4:01:00 PM | Sand | 528 | 1 | 0.2 | 0.1 | 0.1 |  | 08/31/2016 |  | CSAH-8 | 250 | 9538
8001-D-2016 | 8001 | Driving | Flexible | 05/08/2017 | Aggregate |  | 4:08:00 PM | Sand | 528 | 2 | 0.2 | 0.1 | 0.1 |  | 08/31/2016 |  | CSAH-8 | 250 | 9538
8001-D-2016 | 8001 | Driving | Flexible | 05/08/2017 | Aggregate |  | 4:14:00 PM | Sand | 528 | 3 | 0.2 | 0.1 | 0.1 |  | 08/31/2016 |  | CSAH-8 | 250 | 9538
8001-D-2016 | 8001 | Driving | Flexible | 05/31/2017 | Aggregate |  | 11:13:00 AM | Sand | 527.9 | 1 | 0.2 | 0.1 | 0.1 |  | 08/31/2016 |  | CSAH-8 | 273 | 10412
8001-D-2016 | 8001 | Driving | Flexible | 05/31/2017 | Aggregate |  | 11:23:00 AM | Sand | 527.9 | 2 | 0.2 | 0.1 | 0.1 |  | 08/31/2016 |  | CSAH-8 | 273 | 10412
8001-D-2016 | 8001 | Driving | Flexible | 09/02/2021 | Aggregate |  | 10:55:00 AM | Sand | 528 | 1 | 0.2 | 0.1 | 0.1 |  | 08/31/2016 |  | CSAH-8 | 1828 | 69502
8001-D-2016 | 8001 | Driving | Flexible | 09/02/2021 | Aggregate |  | 11:03:00 AM | Sand | 528 | 2 | 0.2 | 0.1 | 0.1 |  | 08/31/2016 |  | CSAH-8 | 1828 | 69502
8001-D-2016 | 8001 | Driving | Flexible | 09/02/2021 | Aggregate |  | 11:10:00 AM | Sand | 528 | 3 | 0.2 | 0.1 | 0.1 |  | 08/31/2016 |  | CSAH-8 | 1828 | 69502
8001-D-2016 | 8001 | Driving | Flexible | 10/06/2021 | Aggregate |  | 2:28:00 PM | Sand | 528 | 1 | 0.1 | 0.1 | 0.1 |  | 08/31/2016 |  | CSAH-8 | 1862 | 70794
8001-D-2016 | 8001 | Driving | Flexible | 10/06/2021 | Aggregate |  | 2:36:00 PM | Sand | 528 | 2 | 0.1 | 0.1 | 0.1 |  | 08/31/2016 |  | CSAH-8 | 1862 | 70794
8001-D-2016 | 8001 | Driving | Flexible | 10/06/2021 | Aggregate |  | 2:44:00 PM | Sand | 528 | 3 | 0.1 | 0.1 | 0.1 |  | 08/31/2016 |  | CSAH-8 | 1862 | 70794
8001-D-2016 | 8001 | Driving | Flexible | 11/17/2021 | Aggregate |  | 12:15:00 PM | Sand | 528 | 1 | 0.1 | 0.1 | 0.1 |  | 08/31/2016 |  | CSAH-8 | 1904 | 72390
8001-D-2016 | 8001 | Driving | Flexible | 11/17/2021 | Aggregate |  | 12:36:00 PM | Sand | 528 | 2 | 0.1 | 0.1 | 0.1 |  | 08/31/2016 |  | CSAH-8 | 1904 | 72390
8001-D-2016 | 8001 | Driving | Flexible | 11/17/2021 | Aggregate |  | 12:48:00 PM | Sand | 528 | 3 | 0.1 | 0.1 | 0.1 |  | 08/31/2016 |  | CSAH-8 | 1904 | 72390
8001-D-2016 | 8001 | Driving | Flexible | 12/03/2021 | Aggregate |  | 2:09:00 PM | Sand | 528 | 1 | 0.1 | 0.1 | 0.1 |  | 08/31/2016 |  | CSAH-8 | 1920 | 72998
8001-D-2016 | 8001 | Driving | Flexible | 12/03/2021 | Aggregate |  | 2:18:00 PM | Sand | 528 | 2 | 0.1 | 0.1 | 0.1 |  | 08/31/2016 |  | CSAH-8 | 1920 | 72998
8001-D-2016 | 8001 | Driving | Flexible | 12/03/2021 | Aggregate |  | 2:31:00 PM | Sand | 528 | 3 | 0.2 | 0.1 | 0.1 |  | 08/31/2016 |  | CSAH-8 | 1920 | 72998
8001-D-2016 | 8001 | Driving | Flexible | 05/04/2022 | Aggregate |  | 9:50:00 AM | Sand | 528 | 1 | 0.2 | 0 | 0.1 |  | 08/31/2016 |  | CSAH-8 | 2072 | 78774
8001-D-2016 | 8001 | Driving | Flexible | 05/04/2022 | Aggregate |  | 9:55:00 AM | Sand | 528 | 2 | 0.2 | 0 | 0.1 |  | 08/31/2016 |  | CSAH-8 | 2072 | 78774
8001-D-2016 | 8001 | Driving | Flexible | 05/04/2022 | Aggregate |  | 10:05:00 AM | Sand | 528 | 3 | 0.2 | 0 | 0.1 |  | 08/31/2016 |  | CSAH-8 | 2072 | 78774
8001-D-2016 | 8001 | Driving | Flexible | 10/05/2017 | Aggregate |  | 12:59:00 PM | Sand | 528 | 3 | 0.2 | 0.1 | 0.1 |  | 08/31/2016 |  | CSAH-8 | 400 | 15238
8001-D-2016 | 8001 | Driving | Flexible | 06/10/2019 | Aggregate |  | 9:21:00 AM | Sand | 528 | 2 | 0.2 | 0.1 | 0.1 |  | 08/31/2016 |  | CSAH-8 | 1013 | 38532
8001-D-2016 | 8001 | Driving | Flexible | 06/10/2019 | Aggregate |  | 9:30:00 AM | Sand | 528 | 3 | 0.2 | 0.1 | 0.1 |  | 08/31/2016 |  | CSAH-8 | 1013 | 38532
8001-D-2016 | 8001 | Driving | Flexible | 07/03/2019 | Aggregate |  | 10:54:00 AM | Sand | 528 | 1 | 0.2 | 0.1 | 0.1 |  | 08/31/2016 |  | CSAH-8 | 1036 | 39406
8001-D-2016 | 8001 | Driving | Flexible | 07/03/2019 | Aggregate |  | 11:02:00 AM | Sand | 528 | 2 | 0.2 | 0.1 | 0.1 |  | 08/31/2016 |  | CSAH-8 | 1036 | 39406
8001-D-2016 | 8001 | Driving | Flexible | 07/03/2019 | Aggregate |  | 11:11:00 AM | Sand | 528 | 3 | 0.2 | 0.1 | 0.1 |  | 08/31/2016 |  | CSAH-8 | 1036 | 39406
8001-D-2016 | 8001 | Driving | Flexible | 07/24/2019 | Aggregate |  | 12:10:00 PM | Sand | 528 | 1 | 0.1 | 0.1 | 0.1 |  | 08/31/2016 |  | CSAH-8 | 1057 | 40204
8001-D-2016 | 8001 | Driving | Flexible | 07/24/2019 | Aggregate |  | 12:17:00 PM | Sand | 528 | 2 | 0.1 | 0.1 | 0.1 |  | 08/31/2016 |  | CSAH-8 | 1057 | 40204
8001-D-2016 | 8001 | Driving | Flexible | 07/24/2019 | Aggregate |  | 12:23:00 PM | Sand | 528 | 3 | 0.1 | 0.1 | 0.1 |  | 08/31/2016 |  | CSAH-8 | 1057 | 40204
8001-D-2016 | 8001 | Driving | Flexible | 09/24/2019 | Aggregate |  | 1:59:00 PM | Sand | 528 | 1 | 0.2 | 0.1 | 0.1 |  | 08/31/2016 |  | CSAH-8 | 1119 | 42560
8001-D-2016 | 8001 | Driving | Flexible | 09/24/2019 | Aggregate |  | 2:09:00 PM | Sand | 528 | 2 | 0.2 | 0.1 | 0.1 |  | 08/31/2016 |  | CSAH-8 | 1119 | 42560
8001-D-2016 | 8001 | Driving | Flexible | 09/24/2019 | Aggregate |  | 2:18:00 PM | Sand | 528 | 3 | 0.2 | 0.1 | 0.1 |  | 08/31/2016 |  | CSAH-8 | 1119 | 42560
8001-D-2016 | 8001 | Driving | Flexible | 10/17/2019 | Aggregate |  | 3:01:00 PM | Sand | 528 | 1 | 0.1 | 0.1 | 0.1 |  | 08/31/2016 |  | CSAH-8 | 1142 | 43434
8001-D-2016 | 8001 | Driving | Flexible | 10/17/2019 | Aggregate |  | 3:11:00 PM | Sand | 528 | 2 | 0.1 | 0.1 | 0.1 |  | 08/31/2016 |  | CSAH-8 | 1142 | 43434
8001-D-2016 | 8001 | Driving | Flexible | 08/13/2020 | Aggregate |  | 11:18:00 AM | Sand | 528 | 1 | 0.2 | 0.1 | 0.1 |  | 08/31/2016 |  | CSAH-8 | 1443 | 54872
8001-D-2016 | 8001 | Driving | Flexible | 08/13/2020 | Aggregate |  | 11:26:00 AM | Sand | 528 | 2 | 0.2 | 0.1 | 0.1 |  | 08/31/2016 |  | CSAH-8 | 1443 | 54872
8001-D-2016 | 8001 | Driving | Flexible | 08/13/2020 | Aggregate |  | 11:35:00 AM | Sand | 528 | 3 | 0.2 | 0.1 | 0.1 |  | 08/31/2016 |  | CSAH-8 | 1443 | 54872
8001-D-2016 | 8001 | Driving | Flexible | 08/20/2020 | Aggregate |  | 4:39:00 PM | Sand | 528 | 1 | 0.2 | 0.1 | 0.1 |  | 08/31/2016 |  | CSAH-8 | 1450 | 55138
8001-D-2016 | 8001 | Driving | Flexible | 08/20/2020 | Aggregate |  | 4:48:00 PM | Sand | 528 | 2 | 0.2 | 0.1 | 0.1 |  | 08/31/2016 |  | CSAH-8 | 1450 | 55138
8001-D-2016 | 8001 | Driving | Flexible | 08/20/2020 | Aggregate |  | 4:58:00 PM | Sand | 528 | 3 | 0.2 | 0.1 | 0.1 |  | 08/31/2016 |  | CSAH-8 | 1450 | 55138
8001-D-2016 | 8001 | Driving | Flexible | 09/17/2020 | Aggregate |  | 11:09:00 AM | Sand | 528 | 1 | 0.2 | 0.1 | 0.1 |  | 08/31/2016 |  | CSAH-8 | 1478 | 56202
8001-D-2016 | 8001 | Driving | Flexible | 05/31/2017 | Aggregate |  | 11:32:00 AM | Sand | 527.9 | 3 | 0.2 | 0.1 | 0.1 |  | 08/31/2016 |  | CSAH-8 | 273 | 10412
8001-D-2016 | 8001 | Driving | Flexible | 06/14/2017 | Aggregate |  | 10:34:00 AM | Sand | 528 | 1 | 0.2 | 0.1 | 0.1 |  | 08/31/2016 |  | CSAH-8 | 287 | 10944
8001-D-2016 | 8001 | Driving | Flexible | 06/14/2017 | Aggregate |  | 10:43:00 AM | Sand | 528 | 2 | 0.2 | 0.1 | 0.1 |  | 08/31/2016 |  | CSAH-8 | 287 | 10944
8001-D-2016 | 8001 | Driving | Flexible | 06/14/2017 | Aggregate |  | 10:49:00 AM | Sand | 528 | 3 | 0.2 | 0.1 | 0.1 |  | 08/31/2016 |  | CSAH-8 | 287 | 10944
8001-D-2016 | 8001 | Driving | Flexible | 06/29/2017 | Aggregate |  | 12:24:00 PM | Sand | 528 | 1 | 0.2 | 0.1 | 0.1 |  | 08/31/2016 |  | CSAH-8 | 302 | 11514
8001-D-2016 | 8001 | Driving | Flexible | 06/29/2017 | Aggregate |  | 12:32:00 PM | Sand | 528 | 2 | 0.2 | 0.1 | 0.1 |  | 08/31/2016 |  | CSAH-8 | 302 | 11514
8001-D-2016 | 8001 | Driving | Flexible | 06/29/2017 | Aggregate |  | 12:43:00 PM | Sand | 528 | 3 | 0.2 | 0.1 | 0.1 |  | 08/31/2016 |  | CSAH-8 | 302 | 11514
8001-D-2016 | 8001 | Driving | Flexible | 07/14/2017 | Aggregate |  | 12:20:00 PM | Sand | 528 | 1 | 0.2 | 0.1 | 0.1 |  | 08/31/2016 |  | CSAH-8 | 317 | 12084
8001-D-2016 | 8001 | Driving | Flexible | 07/14/2017 | Aggregate |  | 12:29:00 PM | Sand | 528 | 2 | 0.2 | 0.1 | 0.1 |  | 08/31/2016 |  | CSAH-8 | 317 | 12084
8001-D-2016 | 8001 | Driving | Flexible | 07/14/2017 | Aggregate |  | 12:38:00 PM | Sand | 528 | 3 | 0.2 | 0.2 | 0.2 |  | 08/31/2016 |  | CSAH-8 | 317 | 12084
8001-D-2016 | 8001 | Driving | Flexible | 07/25/2017 | Aggregate |  | 11:28:00 AM | Sand | 528 | 1 | 0.2 | 0.1 | 0.1 |  | 08/31/2016 |  | CSAH-8 | 328 | 12502
8001-D-2016 | 8001 | Driving | Flexible | 07/25/2017 | Aggregate |  | 11:35:00 AM | Sand | 528 | 2 | 0.2 | 0.1 | 0.1 |  | 08/31/2016 |  | CSAH-8 | 328 | 12502
8001-D-2016 | 8001 | Driving | Flexible | 07/25/2017 | Aggregate |  | 11:42:00 AM | Sand | 528 | 3 | 0.2 | 0.1 | 0.1 |  | 08/31/2016 |  | CSAH-8 | 328 | 12502
8001-D-2016 | 8001 | Driving | Flexible | 08/08/2017 | Aggregate |  | 11:10:00 AM | Sand | 528 | 1 | 0.2 | 0.1 | 0.1 |  | 08/31/2016 |  | CSAH-8 | 342 | 13034
8001-D-2016 | 8001 | Driving | Flexible | 08/08/2017 | Aggregate |  | 11:18:00 AM | Sand | 528 | 2 | 0.2 | 0.1 | 0.1 |  | 08/31/2016 |  | CSAH-8 | 342 | 13034
8001-D-2016 | 8001 | Driving | Flexible | 08/08/2017 | Aggregate |  | 11:31:00 AM | Sand | 528 | 3 | 0.2 | 0.1 | 0.1 |  | 08/31/2016 |  | CSAH-8 | 342 | 13034
8001-D-2016 | 8001 | Driving | Flexible | 08/23/2017 | Aggregate |  | 1:51:00 PM | Sand | 528 | 1 | 0.2 | 0.1 | 0.1 |  | 08/31/2016 |  | CSAH-8 | 357 | 13604
8001-D-2016 | 8001 | Driving | Flexible | 08/23/2017 | Aggregate |  | 1:57:00 PM | Sand | 528 | 2 | 0.2 | 0.1 | 0.1 |  | 08/31/2016 |  | CSAH-8 | 357 | 13604
8001-D-2016 | 8001 | Driving | Flexible | 08/23/2017 | Aggregate |  | 2:04:00 PM | Sand | 528 | 3 | 0.2 | 0.1 | 0.1 |  | 08/31/2016 |  | CSAH-8 | 357 | 13604
8001-D-2016 | 8001 | Driving | Flexible | 09/07/2017 | Aggregate |  | 12:00:00 PM | Sand | 528 | 1 | 0.2 | 0.1 | 0.1 |  | 08/31/2016 |  | CSAH-8 | 372 | 14174
8001-D-2016 | 8001 | Driving | Flexible | 09/07/2017 | Aggregate |  | 12:08:00 PM | Sand | 528 | 2 | 0.2 | 0.1 | 0.1 |  | 08/31/2016 |  | CSAH-8 | 372 | 14174
8001-D-2016 | 8001 | Driving | Flexible | 09/07/2017 | Aggregate |  | 12:24:00 PM | Sand | 528 | 3 | 0.2 | 0.1 | 0.1 |  | 08/31/2016 |  | CSAH-8 | 372 | 14174
8001-D-2016 | 8001 | Driving | Flexible | 09/20/2017 | Aggregate |  | 3:16:00 PM | Sand | 528 | 1 | 0.2 | 0.1 | 0.1 |  | 08/31/2016 |  | CSAH-8 | 385 | 14668
8001-D-2016 | 8001 | Driving | Flexible | 09/20/2017 | Aggregate |  | 3:26:00 PM | Sand | 528 | 2 | 0.2 | 0.1 | 0.1 |  | 08/31/2016 |  | CSAH-8 | 385 | 14668
8001-D-2016 | 8001 | Driving | Flexible | 09/20/2017 | Aggregate |  | 3:36:00 PM | Sand | 528 | 3 | 0.2 | 0.1 | 0.1 |  | 08/31/2016 |  | CSAH-8 | 385 | 14668
8001-D-2016 | 8001 | Driving | Flexible | 10/05/2017 | Aggregate |  | 12:41:00 PM | Sand | 528 | 1 | 0.2 | 0.1 | 0.1 |  | 08/31/2016 |  | CSAH-8 | 400 | 15238
8001-D-2016 | 8001 | Driving | Flexible | 10/05/2017 | Aggregate |  | 12:50:00 PM | Sand | 528 | 2 | 0.2 | 0.1 | 0.1 |  | 08/31/2016 |  | CSAH-8 | 400 | 15238
8001-D-2005 | 8001 | Driving | Flexible | 07/22/2016 | Aggregate |  | 11:38:00 AM | Sand | 528 | 1 | 0.1 | 0.1 | 0.1 |  | 11/01/2005 | 08/30/2016 | CSAH-8 | 3916 | 7752
8001-D-2016 | 8001 | Driving | Flexible | 10/19/2017 | Aggregate |  | 2:59:00 PM | Sand | 527.7 | 1 | 0.2 | 0.1 | 0.1 |  | 08/31/2016 |  | CSAH-8 | 414 | 15770
8001-D-2016 | 8001 | Driving | Flexible | 10/19/2017 | Aggregate |  | 3:19:00 PM | Sand | 527.7 | 2 | 0.1 | 0.1 | 0.1 |  | 08/31/2016 |  | CSAH-8 | 414 | 15770
8001-D-2016 | 8001 | Driving | Flexible | 10/19/2017 | Aggregate |  | 3:09:00 PM | Sand | 527.7 | 3 | 0.1 | 0.1 | 0.1 |  | 08/31/2016 |  | CSAH-8 | 414 | 15770
8001-D-2016 | 8001 | Driving | Flexible | 11/06/2017 | Aggregate |  | 2:28:00 PM | Sand | 527.7 | 1 | 0.2 | 0.1 | 0.1 |  | 08/31/2016 |  | CSAH-8 | 432 | 16454
8001-D-2016 | 8001 | Driving | Flexible | 11/06/2017 | Aggregate |  | 2:37:00 PM | Sand | 527.7 | 2 | 0.2 | 0.1 | 0.1 |  | 08/31/2016 |  | CSAH-8 | 432 | 16454
8001-D-2016 | 8001 | Driving | Flexible | 11/06/2017 | Aggregate |  | 2:46:00 PM | Sand | 527.7 | 3 | 0.1 | 0.1 | 0.1 |  | 08/31/2016 |  | CSAH-8 | 432 | 16454
8001-D-2016 | 8001 | Driving | Flexible | 11/16/2017 | Aggregate |  | 2:55:00 PM | Sand | 528 | 1 | 0.2 | 0.1 | 0.1 |  | 08/31/2016 |  | CSAH-8 | 442 | 16834
8001-D-2016 | 8001 | Driving | Flexible | 11/16/2017 | Aggregate |  | 3:08:00 PM | Sand | 528 | 2 | 0.2 | 0.1 | 0.1 |  | 08/31/2016 |  | CSAH-8 | 442 | 16834
8001-D-2016 | 8001 | Driving | Flexible | 11/16/2017 | Aggregate |  | 3:19:00 PM | Sand | 528 | 3 | 0.2 | 0.1 | 0.1 |  | 08/31/2016 |  | CSAH-8 | 442 | 16834
8001-D-2016 | 8001 | Driving | Flexible | 11/30/2017 | Aggregate |  | 1:55:00 PM | Sand | 528 | 1 | 0.2 | 0.1 | 0.1 |  | 08/31/2016 |  | CSAH-8 | 456 | 17366
8001-D-2016 | 8001 | Driving | Flexible | 11/30/2017 | Aggregate |  | 2:03:00 PM | Sand | 528 | 2 | 0.2 | 0.1 | 0.1 |  | 08/31/2016 |  | CSAH-8 | 456 | 17366
8001-D-2016 | 8001 | Driving | Flexible | 11/30/2017 | Aggregate |  | 2:21:00 PM | Sand | 528 | 3 | 0.2 | 0.1 | 0.1 |  | 08/31/2016 |  | CSAH-8 | 456 | 17366
8001-D-2016 | 8001 | Driving | Flexible | 05/04/2018 | Aggregate |  | 2:32:00 PM | Sand | 528 | 1 | 0.1 | 0.1 | 0.1 |  | 08/31/2016 |  | CSAH-8 | 611 | 23256
8001-D-2016 | 8001 | Driving | Flexible | 05/04/2018 | Aggregate |  | 2:46:00 PM | Sand | 528 | 2 | 0.2 | 0.1 | 0.1 |  | 08/31/2016 |  | CSAH-8 | 611 | 23256
8001-D-2016 | 8001 | Driving | Flexible | 05/04/2018 | Aggregate |  | 2:59:00 PM | Sand | 528 | 3 | 0.1 | 0.1 | 0.1 |  | 08/31/2016 |  | CSAH-8 | 611 | 23256
8001-D-2016 | 8001 | Driving | Flexible | 05/17/2018 | Aggregate |  | 1:16:00 PM | Sand | 528 | 1 | 0.1 | 0.1 | 0.1 |  | 08/31/2016 |  | CSAH-8 | 624 | 23750
8001-D-2016 | 8001 | Driving | Flexible | 06/14/2018 | Aggregate |  | 1:54:00 PM | Sand | 528 | 1 | 0.1 | 0.1 | 0.1 |  | 08/31/2016 |  | CSAH-8 | 652 | 24814
8001-D-2016 | 8001 | Driving | Flexible | 06/14/2018 | Aggregate |  | 2:02:00 PM | Sand | 528 | 2 | 0.1 | 0.1 | 0.1 |  | 08/31/2016 |  | CSAH-8 | 652 | 24814
8001-D-2016 | 8001 | Driving | Flexible | 06/14/2018 | Aggregate |  | 2:11:00 PM | Sand | 528 | 3 | 0.1 | 0.1 | 0.1 |  | 08/31/2016 |  | CSAH-8 | 652 | 24814
8001-D-2016 | 8001 | Driving | Flexible | 06/21/2018 | Aggregate |  | 1:41:00 PM | Sand | 528 | 1 | 0.1 | 0.1 | 0.1 |  | 08/31/2016 |  | CSAH-8 | 659 | 25080
8001-D-2016 | 8001 | Driving | Flexible | 06/21/2018 | Aggregate |  | 1:50:00 PM | Sand | 528 | 2 | 0.1 | 0.1 | 0.1 |  | 08/31/2016 |  | CSAH-8 | 659 | 25080
8001-D-2016 | 8001 | Driving | Flexible | 06/21/2018 | Aggregate |  | 1:59:00 PM | Sand | 528 | 3 | 0.1 | 0.1 | 0.1 |  | 08/31/2016 |  | CSAH-8 | 659 | 25080
8001-D-2016 | 8001 | Driving | Flexible | 07/26/2018 | Aggregate |  | 1:56:00 PM | Sand | 527.7 | 1 | 0.1 | 0.1 | 0.1 |  | 08/31/2016 |  | CSAH-8 | 694 | 26410
8001-D-2016 | 8001 | Driving | Flexible | 07/26/2018 | Aggregate |  | 2:06:00 PM | Sand | 527.7 | 2 | 0.1 | 0 | 0.1 |  | 08/31/2016 |  | CSAH-8 | 694 | 26410
8001-D-2016 | 8001 | Driving | Flexible | 07/26/2018 | Aggregate |  | 2:16:00 PM | Sand | 527.7 | 3 | 0.1 | 0.1 | 0.1 |  | 08/31/2016 |  | CSAH-8 | 694 | 26410
8001-D-2016 | 8001 | Driving | Flexible | 08/08/2018 | Aggregate |  | 2:43:00 PM | Sand | 528 | 1 | 0.2 | 0.1 | 0.1 |  | 08/31/2016 |  | CSAH-8 | 707 | 26904
8001-D-2016 | 8001 | Driving | Flexible | 08/08/2018 | Aggregate |  | 2:52:00 PM | Sand | 528 | 2 | 0.2 | 0.1 | 0.1 |  | 08/31/2016 |  | CSAH-8 | 707 | 26904
8001-D-2016 | 8001 | Driving | Flexible | 08/08/2018 | Aggregate |  | 3:03:00 PM | Sand | 528 | 3 | 0.1 | 0.1 | 0.1 |  | 08/31/2016 |  | CSAH-8 | 707 | 26904
8001-D-2016 | 8001 | Driving | Flexible | 08/22/2018 | Aggregate |  | 2:56:00 PM | Sand | 528 | 1 | 0.1 | 0.1 | 0.1 |  | 08/31/2016 |  | CSAH-8 | 721 | 27436
8001-D-2016 | 8001 | Driving | Flexible | 08/22/2018 | Aggregate |  | 3:05:00 PM | Sand | 528 | 2 | 0.2 | 0.1 | 0.1 |  | 08/31/2016 |  | CSAH-8 | 721 | 27436
8001-D-2016 | 8001 | Driving | Flexible | 08/22/2018 | Aggregate |  | 3:14:00 PM | Sand | 528 | 3 | 0.2 | 0.1 | 0.1 |  | 08/31/2016 |  | CSAH-8 | 721 | 27436
8001-D-2016 | 8001 | Driving | Flexible | 09/05/2018 | Aggregate |  | 8:34:00 AM | Sand | 528 | 1 | 0.2 | 0.1 | 0.1 |  | 08/31/2016 |  | CSAH-8 | 735 | 27968
8001-D-2016 | 8001 | Driving | Flexible | 09/05/2018 | Aggregate |  | 8:43:00 AM | Sand | 528 | 2 | 0.1 | 0.1 | 0.1 |  | 08/31/2016 |  | CSAH-8 | 735 | 27968
8001-D-2016 | 8001 | Driving | Flexible | 09/05/2018 | Aggregate |  | 8:52:00 AM | Sand | 528 | 3 | 0.2 | 0.1 | 0.1 |  | 08/31/2016 |  | CSAH-8 | 735 | 27968
8001-D-2016 | 8001 | Driving | Flexible | 10/04/2018 | Aggregate |  | 2:05:00 PM | Sand | 528 | 1 | 0.2 | 0.1 | 0.1 |  | 08/31/2016 |  | CSAH-8 | 764 | 29070
8001-D-2016 | 8001 | Driving | Flexible | 10/04/2018 | Aggregate |  | 2:14:00 PM | Sand | 528 | 2 | 0.2 | 0.1 | 0.1 |  | 08/31/2016 |  | CSAH-8 | 764 | 29070
8001-D-2016 | 8001 | Driving | Flexible | 10/04/2018 | Aggregate |  | 2:24:00 PM | Sand | 528 | 3 | 0.1 | 0.1 | 0.1 |  | 08/31/2016 |  | CSAH-8 | 764 | 29070
8001-D-2016 | 8001 | Driving | Flexible | 11/01/2018 | Aggregate |  | 4:10:00 PM | Sand | 528 | 1 | 0.2 | 0.1 | 0.1 |  | 08/31/2016 |  | CSAH-8 | 792 | 30134
8001-D-2016 | 8001 | Driving | Flexible | 11/01/2018 | Aggregate |  | 4:19:00 PM | Sand | 528 | 2 | 0.2 | 0.1 | 0.1 |  | 08/31/2016 |  | CSAH-8 | 792 | 30134
8001-D-2016 | 8001 | Driving | Flexible | 11/01/2018 | Aggregate |  | 4:40:00 PM | Sand | 528 | 3 | 0.2 | 0.1 | 0.1 |  | 08/31/2016 |  | CSAH-8 | 792 | 30134
8001-D-2016 | 8001 | Driving | Flexible | 05/30/2019 | Aggregate |  | 12:50:00 PM | Sand | 528 | 1 | 0.2 | 0.1 | 0.1 |  | 08/31/2016 |  | CSAH-8 | 1002 | 38114
8001-D-2016 | 8001 | Driving | Flexible | 05/30/2019 | Aggregate |  | 12:59:00 PM | Sand | 528 | 2 | 0.2 | 0.1 | 0.1 |  | 08/31/2016 |  | CSAH-8 | 1002 | 38114
8001-D-2016 | 8001 | Driving | Flexible | 05/30/2019 | Aggregate |  | 1:08:00 PM | Sand | 528 | 3 | 0.2 | 0.1 | 0.1 |  | 08/31/2016 |  | CSAH-8 | 1002 | 38114
8001-D-2016 | 8001 | Driving | Flexible | 06/10/2019 | Aggregate |  | 9:13:00 AM | Sand | 528 | 1 | 0.2 | 0.1 | 0.1 |  | 08/31/2016 |  | CSAH-8 | 1013 | 38532
8001-D-2016 | 8001 | Driving | Flexible | 09/17/2020 | Aggregate |  | 11:18:00 AM | Sand | 528 | 2 | 0.2 | 0.1 | 0.1 |  | 08/31/2016 |  | CSAH-8 | 1478 | 56202
8001-D-2016 | 8001 | Driving | Flexible | 09/17/2020 | Aggregate |  | 11:27:00 AM | Sand | 528 | 3 | 0.2 | 0.1 | 0.1 |  | 08/31/2016 |  | CSAH-8 | 1478 | 56202
8001-D-2016 | 8001 | Driving | Flexible | 10/09/2020 | Aggregate |  | 11:20:00 AM | Sand | 528 | 1 | 0.2 | 0.1 | 0.1 |  | 08/31/2016 |  | CSAH-8 | 1500 | 57038
8001-D-2016 | 8001 | Driving | Flexible | 10/09/2020 | Aggregate |  | 11:30:00 AM | Sand | 528 | 2 | 0.2 | 0.1 | 0.1 |  | 08/31/2016 |  | CSAH-8 | 1500 | 57038
8001-D-2016 | 8001 | Driving | Flexible | 10/09/2020 | Aggregate |  | 11:39:00 AM | Sand | 528 | 3 | 0.2 | 0.1 | 0.1 |  | 08/31/2016 |  | CSAH-8 | 1500 | 57038
8001-D-2016 | 8001 | Driving | Flexible | 11/05/2020 | Aggregate |  | 10:58:00 AM | Sand | 528 | 1 | 0.2 | 0.1 | 0.1 |  | 08/31/2016 |  | CSAH-8 | 1527 | 58064
8001-D-2016 | 8001 | Driving | Flexible | 11/05/2020 | Aggregate |  | 11:09:00 AM | Sand | 528 | 2 | 0.2 | 0.1 | 0.1 |  | 08/31/2016 |  | CSAH-8 | 1527 | 58064
8001-D-2016 | 8001 | Driving | Flexible | 11/05/2020 | Aggregate |  | 11:21:00 AM | Sand | 528 | 3 | 0.2 | 0.1 | 0.1 |  | 08/31/2016 |  | CSAH-8 | 1527 | 58064
8001-D-2016 | 8001 | Driving | Flexible | 05/04/2021 | Aggregate |  | 9:46:00 AM | Sand | 528 | 1 | 0.2 | 0.1 | 0.1 |  | 08/31/2016 |  | CSAH-8 | 1707 | 64904
8001-D-2016 | 8001 | Driving | Flexible | 05/04/2021 | Aggregate |  | 9:46:00 AM | Sand | 528 | 1 | 0.2 | 0.1 | 0.1 |  | 08/31/2016 |  | CSAH-8 | 1707 | 64904
8001-D-2016 | 8001 | Driving | Flexible | 05/04/2021 | Aggregate |  | 9:55:00 AM | Sand | 528 | 2 | 0.1 | 0 | 0.1 |  | 08/31/2016 |  | CSAH-8 | 1707 | 64904
8001-D-2016 | 8001 | Driving | Flexible | 05/04/2021 | Aggregate |  | 9:55:00 AM | Sand | 528 | 2 | 0.1 | 0 | 0.1 |  | 08/31/2016 |  | CSAH-8 | 1707 | 64904
8001-D-2016 | 8001 | Driving | Flexible | 05/04/2021 | Aggregate |  | 10:02:00 AM | Sand | 528 | 3 | 0.2 | 0 | 0.1 |  | 08/31/2016 |  | CSAH-8 | 1707 | 64904
8001-D-2016 | 8001 | Driving | Flexible | 05/04/2021 | Aggregate |  | 10:02:00 AM | Sand | 528 | 3 | 0.2 | 0 | 0.1 |  | 08/31/2016 |  | CSAH-8 | 1707 | 64904
8001-D-2016 | 8001 | Driving | Flexible | 05/12/2021 | Aggregate |  | 9:01:00 AM | Sand | 528 | 1 | 0.2 | 0.1 | 0.1 |  | 08/31/2016 |  | CSAH-8 | 1715 | 65208
8001-D-2016 | 8001 | Driving | Flexible | 05/12/2021 | Aggregate |  | 9:10:00 AM | Sand | 528 | 2 | 0.3 | 0.1 | 0.2 |  | 08/31/2016 |  | CSAH-8 | 1715 | 65208
8001-D-2016 | 8001 | Driving | Flexible | 05/12/2021 | Aggregate |  | 9:18:00 AM | Sand | 528 | 3 | 0.2 | 0.1 | 0.2 |  | 08/31/2016 |  | CSAH-8 | 1715 | 65208
8001-D-2016 | 8001 | Driving | Flexible | 08/06/2021 | Aggregate |  | 10:23:00 AM | Sand | 528 | 1 | 0.2 | 0.1 | 0.1 |  | 08/31/2016 |  | CSAH-8 | 1801 | 68476
8001-D-2016 | 8001 | Driving | Flexible | 08/06/2021 | Aggregate |  | 10:32:00 AM | Sand | 528 | 2 | 0.2 | 0.1 | 0.1 |  | 08/31/2016 |  | CSAH-8 | 1801 | 68476
8001-D-2016 | 8001 | Driving | Flexible | 08/06/2021 | Aggregate |  | 10:39:00 AM | Sand | 528 | 3 | 0.2 | 0.1 | 0.1 |  | 08/31/2016 |  | CSAH-8 | 1801 | 68476
8002-D-2016 | 8002 | Driving | Flexible | 06/10/2019 | Aggregate |  | 9:30:00 AM | Sand | 528 | 3 | 0.1 | 0 | 0.1 |  | 08/31/2016 |  | CSAH-8 | 1013 | 38532
8002-D-2016 | 8002 | Driving | Flexible | 07/03/2019 | Aggregate |  | 10:54:00 AM | Sand | 528 | 1 | 0.1 | 0.1 | 0.1 |  | 08/31/2016 |  | CSAH-8 | 1036 | 39406
8002-D-2016 | 8002 | Driving | Flexible | 07/03/2019 | Aggregate |  | 11:03:00 AM | Sand | 528 | 2 | 0.1 | 0.1 | 0.1 |  | 08/31/2016 |  | CSAH-8 | 1036 | 39406
8002-D-2016 | 8002 | Driving | Flexible | 07/03/2019 | Aggregate |  | 11:11:00 AM | Sand | 528 | 3 | 0.1 | 0.1 | 0.1 |  | 08/31/2016 |  | CSAH-8 | 1036 | 39406
8002-D-2016 | 8002 | Driving | Flexible | 07/24/2019 | Aggregate |  | 12:10:00 PM | Sand | 528 | 1 | 0.1 | 0.1 | 0.1 |  | 08/31/2016 |  | CSAH-8 | 1057 | 40204
8002-D-2016 | 8002 | Driving | Flexible | 07/24/2019 | Aggregate |  | 12:17:00 PM | Sand | 528 | 2 | 0.1 | 0.1 | 0.1 |  | 08/31/2016 |  | CSAH-8 | 1057 | 40204
8002-D-2016 | 8002 | Driving | Flexible | 07/24/2019 | Aggregate |  | 12:23:00 PM | Sand | 528 | 3 | 0.1 | 0.1 | 0.1 |  | 08/31/2016 |  | CSAH-8 | 1057 | 40204
8002-D-2016 | 8002 | Driving | Flexible | 09/24/2019 | Aggregate |  | 2:00:00 PM | Sand | 528 | 1 | 0.1 | 0.1 | 0.1 |  | 08/31/2016 |  | CSAH-8 | 1119 | 42560
8002-D-2016 | 8002 | Driving | Flexible | 09/24/2019 | Aggregate |  | 2:09:00 PM | Sand | 528 | 2 | 0.1 | 0 | 0.1 |  | 08/31/2016 |  | CSAH-8 | 1119 | 42560
8002-D-2016 | 8002 | Driving | Flexible | 09/24/2019 | Aggregate |  | 2:18:00 PM | Sand | 528 | 3 | 0.1 | 0.1 | 0.1 |  | 08/31/2016 |  | CSAH-8 | 1119 | 42560
8002-D-2016 | 8002 | Driving | Flexible | 10/17/2019 | Aggregate |  | 3:01:00 PM | Sand | 528 | 1 | 0.1 | 0 | 0.1 |  | 08/31/2016 |  | CSAH-8 | 1142 | 43434
8002-D-2016 | 8002 | Driving | Flexible | 10/17/2019 | Aggregate |  | 3:11:00 PM | Sand | 528 | 2 | 0.1 | 0.1 | 0.1 |  | 08/31/2016 |  | CSAH-8 | 1142 | 43434
8002-D-2016 | 8002 | Driving | Flexible | 08/13/2020 | Aggregate |  | 11:18:00 AM | Sand | 528 | 1 | 0.1 | 0 | 0.1 |  | 08/31/2016 |  | CSAH-8 | 1443 | 54872
8002-D-2016 | 8002 | Driving | Flexible | 08/13/2020 | Aggregate |  | 11:26:00 AM | Sand | 528 | 2 | 0.1 | 0 | 0.1 |  | 08/31/2016 |  | CSAH-8 | 1443 | 54872
8002-D-2016 | 8002 | Driving | Flexible | 08/13/2020 | Aggregate |  | 11:35:00 AM | Sand | 528 | 3 | 0.1 | 0 | 0.1 |  | 08/31/2016 |  | CSAH-8 | 1443 | 54872
8002-D-2016 | 8002 | Driving | Flexible | 11/01/2018 | Aggregate |  | 4:19:00 PM | Sand | 528 | 2 | 0.1 | 0.1 | 0.1 |  | 08/31/2016 |  | CSAH-8 | 792 | 30134
8002-D-2016 | 8002 | Driving | Flexible | 11/01/2018 | Aggregate |  | 4:41:00 PM | Sand | 528 | 3 | 0.1 | 0 | 0.1 |  | 08/31/2016 |  | CSAH-8 | 792 | 30134
8002-D-2016 | 8002 | Driving | Flexible | 08/20/2020 | Aggregate |  | 4:39:00 PM | Sand | 528 | 1 | 0.1 | 0.1 | 0.1 |  | 08/31/2016 |  | CSAH-8 | 1450 | 55138
8002-D-2016 | 8002 | Driving | Flexible | 08/20/2020 | Aggregate |  | 4:49:00 PM | Sand | 528 | 2 | 0.1 | 0 | 0.1 |  | 08/31/2016 |  | CSAH-8 | 1450 | 55138
8002-D-2016 | 8002 | Driving | Flexible | 08/20/2020 | Aggregate |  | 4:58:00 PM | Sand | 528 | 3 | 0.1 | 0.1 | 0.1 |  | 08/31/2016 |  | CSAH-8 | 1450 | 55138
8002-D-2016 | 8002 | Driving | Flexible | 09/17/2020 | Aggregate |  | 11:09:00 AM | Sand | 528 | 1 | 0.1 | 0 | 0.1 |  | 08/31/2016 |  | CSAH-8 | 1478 | 56202
8002-D-2016 | 8002 | Driving | Flexible | 09/17/2020 | Aggregate |  | 11:18:00 AM | Sand | 528 | 2 | 0.1 | 0 | 0.1 |  | 08/31/2016 |  | CSAH-8 | 1478 | 56202
8002-D-2016 | 8002 | Driving | Flexible | 09/17/2020 | Aggregate |  | 11:27:00 AM | Sand | 528 | 3 | 0.1 | 0 | 0.1 |  | 08/31/2016 |  | CSAH-8 | 1478 | 56202
8002-D-2016 | 8002 | Driving | Flexible | 10/09/2020 | Aggregate |  | 11:20:00 AM | Sand | 528 | 1 | 0.1 | 0.1 | 0.1 |  | 08/31/2016 |  | CSAH-8 | 1500 | 57038
8002-D-2016 | 8002 | Driving | Flexible | 10/09/2020 | Aggregate |  | 11:30:00 AM | Sand | 528 | 2 | 0.1 | 0.1 | 0.1 |  | 08/31/2016 |  | CSAH-8 | 1500 | 57038
8002-D-2016 | 8002 | Driving | Flexible | 10/09/2020 | Aggregate |  | 11:40:00 AM | Sand | 528 | 3 | 0.1 | 0.1 | 0.1 |  | 08/31/2016 |  | CSAH-8 | 1500 | 57038
8002-D-2016 | 8002 | Driving | Flexible | 11/05/2020 | Aggregate |  | 10:58:00 AM | Sand | 528 | 1 | 0.1 | 0.1 | 0.1 |  | 08/31/2016 |  | CSAH-8 | 1527 | 58064
8002-D-2016 | 8002 | Driving | Flexible | 11/05/2020 | Aggregate |  | 11:09:00 AM | Sand | 528 | 2 | 0.1 | 0.1 | 0.1 |  | 08/31/2016 |  | CSAH-8 | 1527 | 58064
8002-D-2016 | 8002 | Driving | Flexible | 11/05/2020 | Aggregate |  | 11:21:00 AM | Sand | 528 | 3 | 0.1 | 0.1 | 0.1 |  | 08/31/2016 |  | CSAH-8 | 1527 | 58064
8002-D-2016 | 8002 | Driving | Flexible | 05/04/2021 | Aggregate |  | 9:47:00 AM | Sand | 528 | 1 | 0.1 | 0 | 0.1 |  | 08/31/2016 |  | CSAH-8 | 1707 | 64904
8002-D-2016 | 8002 | Driving | Flexible | 05/04/2021 | Aggregate |  | 9:47:00 AM | Sand | 528 | 1 | 0.1 | 0 | 0.1 |  | 08/31/2016 |  | CSAH-8 | 1707 | 64904
8002-D-2016 | 8002 | Driving | Flexible | 05/04/2021 | Aggregate |  | 9:55:00 AM | Sand | 528 | 2 | 0.1 | 0.1 | 0.1 |  | 08/31/2016 |  | CSAH-8 | 1707 | 64904
8002-D-2016 | 8002 | Driving | Flexible | 05/04/2021 | Aggregate |  | 9:55:00 AM | Sand | 528 | 2 | 0.1 | 0.1 | 0.1 |  | 08/31/2016 |  | CSAH-8 | 1707 | 64904
8002-D-2016 | 8002 | Driving | Flexible | 05/04/2021 | Aggregate |  | 10:03:00 AM | Sand | 528 | 3 | 0.1 | 0 | 0.1 |  | 08/31/2016 |  | CSAH-8 | 1707 | 64904
8002-D-2016 | 8002 | Driving | Flexible | 05/04/2021 | Aggregate |  | 10:03:00 AM | Sand | 528 | 3 | 0.1 | 0 | 0.1 |  | 08/31/2016 |  | CSAH-8 | 1707 | 64904
8002-D-2016 | 8002 | Driving | Flexible | 05/12/2021 | Aggregate |  | 9:01:00 AM | Sand | 528 | 1 | 0.2 | 0 | 0.1 |  | 08/31/2016 |  | CSAH-8 | 1715 | 65208
8002-D-2016 | 8002 | Driving | Flexible | 05/12/2021 | Aggregate |  | 9:11:00 AM | Sand | 528 | 2 | 0.2 | 0 | 0.1 |  | 08/31/2016 |  | CSAH-8 | 1715 | 65208
8002-D-2016 | 8002 | Driving | Flexible | 05/12/2021 | Aggregate |  | 9:18:00 AM | Sand | 528 | 3 | 0.1 | 0 | 0.1 |  | 08/31/2016 |  | CSAH-8 | 1715 | 65208
8002-D-2016 | 8002 | Driving | Flexible | 08/06/2021 | Aggregate |  | 10:24:00 AM | Sand | 528 | 1 | 0.1 | 0 | 0.1 |  | 08/31/2016 |  | CSAH-8 | 1801 | 68476
8002-D-2016 | 8002 | Driving | Flexible | 08/06/2021 | Aggregate |  | 10:32:00 AM | Sand | 528 | 2 | 0.1 | 0 | 0.1 |  | 08/31/2016 |  | CSAH-8 | 1801 | 68476
8002-D-2016 | 8002 | Driving | Flexible | 08/06/2021 | Aggregate |  | 10:39:00 AM | Sand | 528 | 3 | 0.1 | 0 | 0.1 |  | 08/31/2016 |  | CSAH-8 | 1801 | 68476
8002-D-2016 | 8002 | Driving | Flexible | 09/02/2021 | Aggregate |  | 10:55:00 AM | Sand | 528 | 1 | 0.1 | 0 | 0.1 |  | 08/31/2016 |  | CSAH-8 | 1828 | 69502
8002-D-2016 | 8002 | Driving | Flexible | 09/02/2021 | Aggregate |  | 11:03:00 AM | Sand | 528 | 2 | 0.1 | 0.1 | 0.1 |  | 08/31/2016 |  | CSAH-8 | 1828 | 69502
8002-D-2016 | 8002 | Driving | Flexible | 09/02/2021 | Aggregate |  | 11:10:00 AM | Sand | 528 | 3 | 0.1 | 0.1 | 0.1 |  | 08/31/2016 |  | CSAH-8 | 1828 | 69502
8002-D-2016 | 8002 | Driving | Flexible | 10/06/2021 | Aggregate |  | 2:28:00 PM | Sand | 528 | 1 | 0.1 | 0.1 | 0.1 |  | 08/31/2016 |  | CSAH-8 | 1862 | 70794
8002-D-2016 | 8002 | Driving | Flexible | 10/06/2021 | Aggregate |  | 2:36:00 PM | Sand | 528 | 2 | 0.1 | 0.1 | 0.1 |  | 08/31/2016 |  | CSAH-8 | 1862 | 70794
8002-D-2016 | 8002 | Driving | Flexible | 10/06/2021 | Aggregate |  | 2:44:00 PM | Sand | 528 | 3 | 0.1 | 0.1 | 0.1 |  | 08/31/2016 |  | CSAH-8 | 1862 | 70794
8002-D-2016 | 8002 | Driving | Flexible | 11/17/2021 | Aggregate |  | 12:15:00 PM | Sand | 528 | 1 | 0.1 | 0.1 | 0.1 |  | 08/31/2016 |  | CSAH-8 | 1904 | 72390
8002-D-2016 | 8002 | Driving | Flexible | 11/17/2021 | Aggregate |  | 12:36:00 PM | Sand | 528 | 2 | 0.1 | 0.1 | 0.1 |  | 08/31/2016 |  | CSAH-8 | 1904 | 72390
8002-D-2016 | 8002 | Driving | Flexible | 11/17/2021 | Aggregate |  | 12:49:00 PM | Sand | 528 | 3 | 0.1 | 0.1 | 0.1 |  | 08/31/2016 |  | CSAH-8 | 1904 | 72390
8002-D-2016 | 8002 | Driving | Flexible | 12/03/2021 | Aggregate |  | 2:09:00 PM | Sand | 528 | 1 | 0.1 | 0.1 | 0.1 |  | 08/31/2016 |  | CSAH-8 | 1920 | 72998
8002-D-2016 | 8002 | Driving | Flexible | 12/03/2021 | Aggregate |  | 2:18:00 PM | Sand | 528 | 2 | 0.1 | 0.1 | 0.1 |  | 08/31/2016 |  | CSAH-8 | 1920 | 72998
8002-D-2016 | 8002 | Driving | Flexible | 12/03/2021 | Aggregate |  | 2:31:00 PM | Sand | 528 | 3 | 0.2 | 0.1 | 0.1 |  | 08/31/2016 |  | CSAH-8 | 1920 | 72998
8002-D-2016 | 8002 | Driving | Flexible | 05/04/2022 | Aggregate |  | 9:50:00 AM | Sand | 528 | 1 | 0.1 | 0 | 0.1 |  | 08/31/2016 |  | CSAH-8 | 2072 | 78774
8002-D-2016 | 8002 | Driving | Flexible | 05/04/2022 | Aggregate |  | 9:55:00 AM | Sand | 528 | 2 | 0.1 | 0 | 0.1 |  | 08/31/2016 |  | CSAH-8 | 2072 | 78774
8002-D-2016 | 8002 | Driving | Flexible | 05/04/2022 | Aggregate |  | 10:05:00 AM | Sand | 528 | 3 | 0.1 | 0 | 0.1 |  | 08/31/2016 |  | CSAH-8 | 2072 | 78774
8002-D-2016 | 8002 | Driving | Flexible | 06/29/2017 | Aggregate |  | 12:32:00 PM | Sand | 528 | 2 | 0.1 | 0.1 | 0.1 |  | 08/31/2016 |  | CSAH-8 | 302 | 11514
8002-D-2016 | 8002 | Driving | Flexible | 06/29/2017 | Aggregate |  | 12:43:00 PM | Sand | 528 | 3 | 0.1 | 0.1 | 0.1 |  | 08/31/2016 |  | CSAH-8 | 302 | 11514
8002-D-2016 | 8002 | Driving | Flexible | 07/14/2017 | Aggregate |  | 12:21:00 PM | Sand | 528 | 1 | 0.1 | 0.1 | 0.1 |  | 08/31/2016 |  | CSAH-8 | 317 | 12084
8002-D-2016 | 8002 | Driving | Flexible | 07/14/2017 | Aggregate |  | 12:29:00 PM | Sand | 528 | 2 | 0.1 | 0.1 | 0.1 |  | 08/31/2016 |  | CSAH-8 | 317 | 12084
8002-D-2016 | 8002 | Driving | Flexible | 07/14/2017 | Aggregate |  | 12:38:00 PM | Sand | 528 | 3 | 0.1 | 0.4 | 0.2 |  | 08/31/2016 |  | CSAH-8 | 317 | 12084
8002-D-2016 | 8002 | Driving | Flexible | 07/25/2017 | Aggregate |  | 11:28:00 AM | Sand | 528 | 1 | 0.1 | 0.1 | 0.1 |  | 08/31/2016 |  | CSAH-8 | 328 | 12502
8002-D-2016 | 8002 | Driving | Flexible | 07/25/2017 | Aggregate |  | 11:35:00 AM | Sand | 528 | 2 | 0.1 | 0.1 | 0.1 |  | 08/31/2016 |  | CSAH-8 | 328 | 12502
8002-D-2016 | 8002 | Driving | Flexible | 07/25/2017 | Aggregate |  | 11:42:00 AM | Sand | 528 | 3 | 0.1 | 0.1 | 0.1 |  | 08/31/2016 |  | CSAH-8 | 328 | 12502
8002-D-2016 | 8002 | Driving | Flexible | 08/08/2017 | Aggregate |  | 11:10:00 AM | Sand | 528 | 1 | 0.1 | 0.1 | 0.1 |  | 08/31/2016 |  | CSAH-8 | 342 | 13034
8002-D-2016 | 8002 | Driving | Flexible | 08/08/2017 | Aggregate |  | 11:18:00 AM | Sand | 528 | 2 | 0.1 | 0.1 | 0.1 |  | 08/31/2016 |  | CSAH-8 | 342 | 13034
8002-D-2016 | 8002 | Driving | Flexible | 08/08/2017 | Aggregate |  | 11:31:00 AM | Sand | 528 | 3 | 0.1 | 0.1 | 0.1 |  | 08/31/2016 |  | CSAH-8 | 342 | 13034
8002-D-2016 | 8002 | Driving | Flexible | 08/23/2017 | Aggregate |  | 1:51:00 PM | Sand | 528 | 1 | 0.1 | 0.1 | 0.1 |  | 08/31/2016 |  | CSAH-8 | 357 | 13604
8002-D-2016 | 8002 | Driving | Flexible | 08/23/2017 | Aggregate |  | 1:57:00 PM | Sand | 528 | 2 | 0.1 | 0.1 | 0.1 |  | 08/31/2016 |  | CSAH-8 | 357 | 13604
8002-D-2016 | 8002 | Driving | Flexible | 08/23/2017 | Aggregate |  | 2:04:00 PM | Sand | 528 | 3 | 0.1 | 0.1 | 0.1 |  | 08/31/2016 |  | CSAH-8 | 357 | 13604
8002-D-2016 | 8002 | Driving | Flexible | 09/07/2017 | Aggregate |  | 12:00:00 PM | Sand | 528 | 1 | 0.1 | 0.1 | 0.1 |  | 08/31/2016 |  | CSAH-8 | 372 | 14174
8002-D-2016 | 8002 | Driving | Flexible | 09/07/2017 | Aggregate |  | 12:09:00 PM | Sand | 528 | 2 | 0.1 | 0.1 | 0.1 |  | 08/31/2016 |  | CSAH-8 | 372 | 14174
8002-D-2016 | 8002 | Driving | Flexible | 09/07/2017 | Aggregate |  | 12:24:00 PM | Sand | 528 | 3 | 0.1 | 0.1 | 0.1 |  | 08/31/2016 |  | CSAH-8 | 372 | 14174
8002-D-2016 | 8002 | Driving | Flexible | 09/20/2017 | Aggregate |  | 3:16:00 PM | Sand | 528 | 1 | 0.1 | 0.1 | 0.1 |  | 08/31/2016 |  | CSAH-8 | 385 | 14668
8002-D-2016 | 8002 | Driving | Flexible | 05/30/2019 | Aggregate |  | 12:50:00 PM | Sand | 528 | 1 | 0.1 | 0 | 0.1 |  | 08/31/2016 |  | CSAH-8 | 1002 | 38114
8002-D-2016 | 8002 | Driving | Flexible | 05/30/2019 | Aggregate |  | 12:59:00 PM | Sand | 528 | 2 | 0.1 | 0.1 | 0.1 |  | 08/31/2016 |  | CSAH-8 | 1002 | 38114
8002-D-2016 | 8002 | Driving | Flexible | 05/30/2019 | Aggregate |  | 1:08:00 PM | Sand | 528 | 3 | 0.1 | 0.1 | 0.1 |  | 08/31/2016 |  | CSAH-8 | 1002 | 38114
8002-D-2016 | 8002 | Driving | Flexible | 06/10/2019 | Aggregate |  | 9:13:00 AM | Sand | 528 | 1 | 0.1 | 0 | 0.1 |  | 08/31/2016 |  | CSAH-8 | 1013 | 38532
8002-D-2016 | 8002 | Driving | Flexible | 06/10/2019 | Aggregate |  | 9:21:00 AM | Sand | 528 | 2 | 0.1 | 0 | 0.1 |  | 08/31/2016 |  | CSAH-8 | 1013 | 38532
8002-D-2005 | 8002 | Driving | Flexible | 07/22/2016 | Aggregate |  | 11:38:00 AM | Sand | 528 | 1 | 0.1 | 0.1 | 0.1 |  | 11/01/2005 | 08/30/2016 | CSAH-8 | 3916 | 7752
8002-D-2005 | 8002 | Driving | Flexible | 07/22/2016 | Aggregate |  | 11:45:00 AM | Sand | 528 | 2 | 0.2 | 0.2 | 0.2 |  | 11/01/2005 | 08/30/2016 | CSAH-8 | 3916 | 7752
8002-D-2005 | 8002 | Driving | Flexible | 07/22/2016 | Aggregate |  | 11:52:00 AM | Sand | 528 | 3 | 0.1 | 0.1 | 0.1 |  | 11/01/2005 | 08/30/2016 | CSAH-8 | 3916 | 7752
8002-D-2016 | 8002 | Driving | Flexible | 10/14/2016 | Aggregate |  | 4:49:00 PM | Sand | 528 | 1 | 0.1 | 0.1 | 0.1 |  | 08/31/2016 |  | CSAH-8 | 44 | 1710
8002-D-2016 | 8002 | Driving | Flexible | 10/14/2016 | Aggregate |  | 4:56:00 PM | Sand | 528 | 2 | 0 | 0.1 | 0.1 |  | 08/31/2016 |  | CSAH-8 | 44 | 1710
8002-D-2016 | 8002 | Driving | Flexible | 10/14/2016 | Aggregate |  | 5:08:00 PM | Sand | 528 | 3 | 0.1 | 0.1 | 0.1 |  | 08/31/2016 |  | CSAH-8 | 44 | 1710
8002-D-2016 | 8002 | Driving | Flexible | 11/10/2016 | Aggregate |  | 11:55:00 AM | Sand | 528 | 1 | 0.1 | 0 | 0.1 |  | 08/31/2016 |  | CSAH-8 | 71 | 2736
8002-D-2016 | 8002 | Driving | Flexible | 11/10/2016 | Aggregate |  | 12:01:00 PM | Sand | 528 | 2 | 0.1 | 0.1 | 0.1 |  | 08/31/2016 |  | CSAH-8 | 71 | 2736
8002-D-2016 | 8002 | Driving | Flexible | 11/10/2016 | Aggregate |  | 12:07:00 PM | Sand | 528 | 3 | 0.1 | 0.1 | 0.1 |  | 08/31/2016 |  | CSAH-8 | 71 | 2736
8002-D-2016 | 8002 | Driving | Flexible | 04/11/2017 | Aggregate |  | 2:26:00 PM | Sand | 528 | 1 | 0.2 | 0.1 | 0.1 |  | 08/31/2016 |  | CSAH-8 | 223 | 8512
8002-D-2016 | 8002 | Driving | Flexible | 04/11/2017 | Aggregate |  | 2:33:00 PM | Sand | 528 | 2 | 0.1 | 0.1 | 0.1 |  | 08/31/2016 |  | CSAH-8 | 223 | 8512
8002-D-2016 | 8002 | Driving | Flexible | 04/11/2017 | Aggregate |  | 2:39:00 PM | Sand | 528 | 3 | 0.1 | 0.1 | 0.1 |  | 08/31/2016 |  | CSAH-8 | 223 | 8512
8002-D-2016 | 8002 | Driving | Flexible | 05/08/2017 | Aggregate |  | 4:01:00 PM | Sand | 528 | 1 | 0.1 | 0.1 | 0.1 |  | 08/31/2016 |  | CSAH-8 | 250 | 9538
8002-D-2016 | 8002 | Driving | Flexible | 05/08/2017 | Aggregate |  | 4:08:00 PM | Sand | 528 | 2 | 0.1 | 0.1 | 0.1 |  | 08/31/2016 |  | CSAH-8 | 250 | 9538
8002-D-2016 | 8002 | Driving | Flexible | 05/08/2017 | Aggregate |  | 4:14:00 PM | Sand | 528 | 3 | 0.1 | 0.1 | 0.1 |  | 08/31/2016 |  | CSAH-8 | 250 | 9538
8002-D-2016 | 8002 | Driving | Flexible | 05/31/2017 | Aggregate |  | 11:13:00 AM | Sand | 527.9 | 1 | 0.1 | 0.1 | 0.1 |  | 08/31/2016 |  | CSAH-8 | 273 | 10412
8002-D-2016 | 8002 | Driving | Flexible | 05/31/2017 | Aggregate |  | 11:23:00 AM | Sand | 527.9 | 2 | 0.1 | 0.1 | 0.1 |  | 08/31/2016 |  | CSAH-8 | 273 | 10412
8002-D-2016 | 8002 | Driving | Flexible | 05/31/2017 | Aggregate |  | 11:32:00 AM | Sand | 527.9 | 3 | 0.1 | 0.1 | 0.1 |  | 08/31/2016 |  | CSAH-8 | 273 | 10412
8002-D-2016 | 8002 | Driving | Flexible | 06/14/2017 | Aggregate |  | 10:34:00 AM | Sand | 528 | 1 | 0.1 | 0.1 | 0.1 |  | 08/31/2016 |  | CSAH-8 | 287 | 10944
8002-D-2016 | 8002 | Driving | Flexible | 06/14/2017 | Aggregate |  | 10:43:00 AM | Sand | 528 | 2 | 0.1 | 0.1 | 0.1 |  | 08/31/2016 |  | CSAH-8 | 287 | 10944
8002-D-2016 | 8002 | Driving | Flexible | 06/14/2017 | Aggregate |  | 10:49:00 AM | Sand | 528 | 3 | 0.1 | 0.1 | 0.1 |  | 08/31/2016 |  | CSAH-8 | 287 | 10944
8002-D-2016 | 8002 | Driving | Flexible | 06/29/2017 | Aggregate |  | 12:24:00 PM | Sand | 528 | 1 | 0.1 | 0.1 | 0.1 |  | 08/31/2016 |  | CSAH-8 | 302 | 11514
8002-D-2016 | 8002 | Driving | Flexible | 09/20/2017 | Aggregate |  | 3:26:00 PM | Sand | 528 | 2 | 0.1 | 0.1 | 0.1 |  | 08/31/2016 |  | CSAH-8 | 385 | 14668
8002-D-2016 | 8002 | Driving | Flexible | 09/20/2017 | Aggregate |  | 3:36:00 PM | Sand | 528 | 3 | 0.1 | 0.1 | 0.1 |  | 08/31/2016 |  | CSAH-8 | 385 | 14668
8002-D-2016 | 8002 | Driving | Flexible | 10/05/2017 | Aggregate |  | 12:41:00 PM | Sand | 528 | 1 | 0.1 | 0.1 | 0.1 |  | 08/31/2016 |  | CSAH-8 | 400 | 15238
8002-D-2016 | 8002 | Driving | Flexible | 10/05/2017 | Aggregate |  | 12:50:00 PM | Sand | 528 | 2 | 0.1 | 0.1 | 0.1 |  | 08/31/2016 |  | CSAH-8 | 400 | 15238
8002-D-2016 | 8002 | Driving | Flexible | 10/05/2017 | Aggregate |  | 1:00:00 PM | Sand | 528 | 3 | 0.1 | 0.1 | 0.1 |  | 08/31/2016 |  | CSAH-8 | 400 | 15238
8002-D-2016 | 8002 | Driving | Flexible | 10/19/2017 | Aggregate |  | 2:59:00 PM | Sand | 527.7 | 1 | 0.1 | 0.1 | 0.1 |  | 08/31/2016 |  | CSAH-8 | 414 | 15770
8002-D-2016 | 8002 | Driving | Flexible | 10/19/2017 | Aggregate |  | 3:19:00 PM | Sand | 527.7 | 2 | 0.1 | 0.1 | 0.1 |  | 08/31/2016 |  | CSAH-8 | 414 | 15770
8002-D-2016 | 8002 | Driving | Flexible | 10/19/2017 | Aggregate |  | 3:10:00 PM | Sand | 527.7 | 3 | 0.1 | 0.1 | 0.1 |  | 08/31/2016 |  | CSAH-8 | 414 | 15770
8002-D-2016 | 8002 | Driving | Flexible | 11/06/2017 | Aggregate |  | 2:28:00 PM | Sand | 527.7 | 1 | 0.1 | 0.1 | 0.1 |  | 08/31/2016 |  | CSAH-8 | 432 | 16454
8002-D-2016 | 8002 | Driving | Flexible | 11/06/2017 | Aggregate |  | 2:37:00 PM | Sand | 527.7 | 2 | 0.1 | 0.1 | 0.1 |  | 08/31/2016 |  | CSAH-8 | 432 | 16454
8002-D-2016 | 8002 | Driving | Flexible | 11/06/2017 | Aggregate |  | 2:47:00 PM | Sand | 527.7 | 3 | 0.1 | 0.1 | 0.1 |  | 08/31/2016 |  | CSAH-8 | 432 | 16454
8002-D-2016 | 8002 | Driving | Flexible | 11/16/2017 | Aggregate |  | 2:56:00 PM | Sand | 528 | 1 | 0.1 | 0.1 | 0.1 |  | 08/31/2016 |  | CSAH-8 | 442 | 16834
8002-D-2016 | 8002 | Driving | Flexible | 11/16/2017 | Aggregate |  | 3:08:00 PM | Sand | 528 | 2 | 0.1 | 0.1 | 0.1 |  | 08/31/2016 |  | CSAH-8 | 442 | 16834
8002-D-2016 | 8002 | Driving | Flexible | 11/16/2017 | Aggregate |  | 3:19:00 PM | Sand | 528 | 3 | 0.1 | 0.1 | 0.1 |  | 08/31/2016 |  | CSAH-8 | 442 | 16834
8002-D-2016 | 8002 | Driving | Flexible | 11/30/2017 | Aggregate |  | 1:55:00 PM | Sand | 528 | 1 | 0.1 | 0.1 | 0.1 |  | 08/31/2016 |  | CSAH-8 | 456 | 17366
8002-D-2016 | 8002 | Driving | Flexible | 11/30/2017 | Aggregate |  | 2:03:00 PM | Sand | 528 | 2 | 0.1 | 0.1 | 0.1 |  | 08/31/2016 |  | CSAH-8 | 456 | 17366
8002-D-2016 | 8002 | Driving | Flexible | 11/30/2017 | Aggregate |  | 2:22:00 PM | Sand | 528 | 3 | 0.1 | 0.1 | 0.1 |  | 08/31/2016 |  | CSAH-8 | 456 | 17366
8002-D-2016 | 8002 | Driving | Flexible | 05/04/2018 | Aggregate |  | 2:32:00 PM | Sand | 528 | 1 | 0.1 | 0.1 | 0.1 |  | 08/31/2016 |  | CSAH-8 | 611 | 23256
8002-D-2016 | 8002 | Driving | Flexible | 05/04/2018 | Aggregate |  | 2:47:00 PM | Sand | 528 | 2 | 0.1 | 0 | 0.1 |  | 08/31/2016 |  | CSAH-8 | 611 | 23256
8002-D-2016 | 8002 | Driving | Flexible | 05/04/2018 | Aggregate |  | 2:59:00 PM | Sand | 528 | 3 | 0.1 | 0 | 0.1 |  | 08/31/2016 |  | CSAH-8 | 611 | 23256
8002-D-2016 | 8002 | Driving | Flexible | 06/14/2018 | Aggregate |  | 1:54:00 PM | Sand | 528 | 1 | 0.1 | 0.1 | 0.1 |  | 08/31/2016 |  | CSAH-8 | 652 | 24814
8002-D-2016 | 8002 | Driving | Flexible | 06/14/2018 | Aggregate |  | 2:02:00 PM | Sand | 528 | 2 | 0.1 | 0.1 | 0.1 |  | 08/31/2016 |  | CSAH-8 | 652 | 24814
8002-D-2016 | 8002 | Driving | Flexible | 06/14/2018 | Aggregate |  | 2:11:00 PM | Sand | 528 | 3 | 0.1 | 0.1 | 0.1 |  | 08/31/2016 |  | CSAH-8 | 652 | 24814
8002-D-2016 | 8002 | Driving | Flexible | 06/21/2018 | Aggregate |  | 1:41:00 PM | Sand | 528 | 1 | 0.1 | 0.1 | 0.1 |  | 08/31/2016 |  | CSAH-8 | 659 | 25080
8002-D-2016 | 8002 | Driving | Flexible | 06/21/2018 | Aggregate |  | 1:50:00 PM | Sand | 528 | 2 | 0.1 | 0.1 | 0.1 |  | 08/31/2016 |  | CSAH-8 | 659 | 25080
8002-D-2016 | 8002 | Driving | Flexible | 06/21/2018 | Aggregate |  | 1:59:00 PM | Sand | 528 | 3 | 0.1 | 0.1 | 0.1 |  | 08/31/2016 |  | CSAH-8 | 659 | 25080
8002-D-2016 | 8002 | Driving | Flexible | 07/26/2018 | Aggregate |  | 1:56:00 PM | Sand | 527.7 | 1 | 0.1 | 0.1 | 0.1 |  | 08/31/2016 |  | CSAH-8 | 694 | 26410
8002-D-2016 | 8002 | Driving | Flexible | 07/26/2018 | Aggregate |  | 2:07:00 PM | Sand | 527.7 | 2 | 0.1 | 0 | 0.1 |  | 08/31/2016 |  | CSAH-8 | 694 | 26410
8002-D-2016 | 8002 | Driving | Flexible | 07/26/2018 | Aggregate |  | 2:16:00 PM | Sand | 527.7 | 3 | 0.1 | 0.1 | 0.1 |  | 08/31/2016 |  | CSAH-8 | 694 | 26410
8002-D-2016 | 8002 | Driving | Flexible | 08/08/2018 | Aggregate |  | 2:43:00 PM | Sand | 528 | 1 | 0.1 | 0.1 | 0.1 |  | 08/31/2016 |  | CSAH-8 | 707 | 26904
8002-D-2016 | 8002 | Driving | Flexible | 08/08/2018 | Aggregate |  | 2:52:00 PM | Sand | 528 | 2 | 0.1 | 0.1 | 0.1 |  | 08/31/2016 |  | CSAH-8 | 707 | 26904
8002-D-2016 | 8002 | Driving | Flexible | 08/08/2018 | Aggregate |  | 3:03:00 PM | Sand | 528 | 3 | 0.1 | 0.1 | 0.1 |  | 08/31/2016 |  | CSAH-8 | 707 | 26904
8002-D-2016 | 8002 | Driving | Flexible | 08/22/2018 | Aggregate |  | 2:56:00 PM | Sand | 528 | 1 | 0.1 | 0 | 0.1 |  | 08/31/2016 |  | CSAH-8 | 721 | 27436
8002-D-2016 | 8002 | Driving | Flexible | 08/22/2018 | Aggregate |  | 3:05:00 PM | Sand | 528 | 2 | 0.1 | 0.1 | 0.1 |  | 08/31/2016 |  | CSAH-8 | 721 | 27436
8002-D-2016 | 8002 | Driving | Flexible | 08/22/2018 | Aggregate |  | 3:14:00 PM | Sand | 528 | 3 | 0.1 | 0.1 | 0.1 |  | 08/31/2016 |  | CSAH-8 | 721 | 27436
8002-D-2016 | 8002 | Driving | Flexible | 09/05/2018 | Aggregate |  | 8:34:00 AM | Sand | 528 | 1 | 0.1 | 0.1 | 0.1 |  | 08/31/2016 |  | CSAH-8 | 735 | 27968
8002-D-2016 | 8002 | Driving | Flexible | 09/05/2018 | Aggregate |  | 8:43:00 AM | Sand | 528 | 2 | 0.1 | 0.1 | 0.1 |  | 08/31/2016 |  | CSAH-8 | 735 | 27968
8002-D-2016 | 8002 | Driving | Flexible | 09/05/2018 | Aggregate |  | 8:52:00 AM | Sand | 528 | 3 | 0.1 | 0 | 0.1 |  | 08/31/2016 |  | CSAH-8 | 735 | 27968
8002-D-2016 | 8002 | Driving | Flexible | 10/04/2018 | Aggregate |  | 2:05:00 PM | Sand | 528 | 1 | 0.1 | 0.1 | 0.1 |  | 08/31/2016 |  | CSAH-8 | 764 | 29070
8002-D-2016 | 8002 | Driving | Flexible | 10/04/2018 | Aggregate |  | 2:14:00 PM | Sand | 528 | 2 | 0.1 | 0 | 0.1 |  | 08/31/2016 |  | CSAH-8 | 764 | 29070
8002-D-2016 | 8002 | Driving | Flexible | 10/04/2018 | Aggregate |  | 2:24:00 PM | Sand | 528 | 3 | 0.1 | 0 | 0.1 |  | 08/31/2016 |  | CSAH-8 | 764 | 29070
8002-D-2016 | 8002 | Driving | Flexible | 11/01/2018 | Aggregate |  | 4:10:00 PM | Sand | 528 | 1 | 0.1 | 0.1 | 0.1 |  | 08/31/2016 |  | CSAH-8 | 792 | 30134
8003-D-2016 | 8003 | Driving | Flexible | 09/02/2021 | Aggregate |  | 10:55:00 AM | Sand | 528 | 1 | 0.1 | 0.1 | 0.1 |  | 08/31/2016 |  | CSAH-8 | 1828 | 69502
8003-D-2016 | 8003 | Driving | Flexible | 09/02/2021 | Aggregate |  | 11:03:00 AM | Sand | 528 | 2 | 0.1 | 0.1 | 0.1 |  | 08/31/2016 |  | CSAH-8 | 1828 | 69502
8003-D-2016 | 8003 | Driving | Flexible | 09/02/2021 | Aggregate |  | 11:10:00 AM | Sand | 528 | 3 | 0.1 | 0.1 | 0.1 |  | 08/31/2016 |  | CSAH-8 | 1828 | 69502
8003-D-2016 | 8003 | Driving | Flexible | 10/06/2021 | Aggregate |  | 2:29:00 PM | Sand | 528 | 1 | 0.1 | 0.1 | 0.1 |  | 08/31/2016 |  | CSAH-8 | 1862 | 70794
8003-D-2016 | 8003 | Driving | Flexible | 10/06/2021 | Aggregate |  | 2:36:00 PM | Sand | 528 | 2 | 0.1 | 0.1 | 0.1 |  | 08/31/2016 |  | CSAH-8 | 1862 | 70794
8003-D-2016 | 8003 | Driving | Flexible | 10/06/2021 | Aggregate |  | 2:44:00 PM | Sand | 528 | 3 | 0.1 | 0.1 | 0.1 |  | 08/31/2016 |  | CSAH-8 | 1862 | 70794
8003-D-2016 | 8003 | Driving | Flexible | 11/17/2021 | Aggregate |  | 12:15:00 PM | Sand | 528 | 1 | 0.1 | 0.1 | 0.1 |  | 08/31/2016 |  | CSAH-8 | 1904 | 72390
8003-D-2016 | 8003 | Driving | Flexible | 11/17/2021 | Aggregate |  | 12:37:00 PM | Sand | 528 | 2 | 0.1 | 0.1 | 0.1 |  | 08/31/2016 |  | CSAH-8 | 1904 | 72390
8003-D-2016 | 8003 | Driving | Flexible | 11/17/2021 | Aggregate |  | 12:49:00 PM | Sand | 528 | 3 | 0.1 | 0.1 | 0.1 |  | 08/31/2016 |  | CSAH-8 | 1904 | 72390
8003-D-2016 | 8003 | Driving | Flexible | 12/03/2021 | Aggregate |  | 2:10:00 PM | Sand | 528 | 1 | 0.1 | 0.1 | 0.1 |  | 08/31/2016 |  | CSAH-8 | 1920 | 72998
8003-D-2016 | 8003 | Driving | Flexible | 12/03/2021 | Aggregate |  | 2:19:00 PM | Sand | 528 | 2 | 0.1 | 0.1 | 0.1 |  | 08/31/2016 |  | CSAH-8 | 1920 | 72998
8003-D-2016 | 8003 | Driving | Flexible | 12/03/2021 | Aggregate |  | 2:31:00 PM | Sand | 528 | 3 | 0.2 | 0.1 | 0.1 |  | 08/31/2016 |  | CSAH-8 | 1920 | 72998
8003-D-2016 | 8003 | Driving | Flexible | 05/04/2022 | Aggregate |  | 9:50:00 AM | Sand | 528 | 1 | 0.1 | 0 | 0.1 |  | 08/31/2016 |  | CSAH-8 | 2072 | 78774
8003-D-2016 | 8003 | Driving | Flexible | 05/04/2022 | Aggregate |  | 9:55:00 AM | Sand | 528 | 2 | 0.1 | 0 | 0.1 |  | 08/31/2016 |  | CSAH-8 | 2072 | 78774
8003-D-2016 | 8003 | Driving | Flexible | 05/04/2022 | Aggregate |  | 10:05:00 AM | Sand | 528 | 3 | 0.1 | 0 | 0.1 |  | 08/31/2016 |  | CSAH-8 | 2072 | 78774
8003-D-2016 | 8003 | Driving | Flexible | 08/20/2020 | Aggregate |  | 4:39:00 PM | Sand | 528 | 1 | 0.1 | 0.1 | 0.1 |  | 08/31/2016 |  | CSAH-8 | 1450 | 55138
8003-D-2016 | 8003 | Driving | Flexible | 08/20/2020 | Aggregate |  | 4:49:00 PM | Sand | 528 | 2 | 0.1 | 0 | 0.1 |  | 08/31/2016 |  | CSAH-8 | 1450 | 55138
8003-D-2016 | 8003 | Driving | Flexible | 08/20/2020 | Aggregate |  | 4:58:00 PM | Sand | 528 | 3 | 0.1 | 0.1 | 0.1 |  | 08/31/2016 |  | CSAH-8 | 1450 | 55138
8003-D-2016 | 8003 | Driving | Flexible | 09/17/2020 | Aggregate |  | 11:09:00 AM | Sand | 528 | 1 | 0.1 | 0.1 | 0.1 |  | 08/31/2016 |  | CSAH-8 | 1478 | 56202
8003-D-2016 | 8003 | Driving | Flexible | 09/17/2020 | Aggregate |  | 11:18:00 AM | Sand | 528 | 2 | 0.1 | 0.1 | 0.1 |  | 08/31/2016 |  | CSAH-8 | 1478 | 56202
8003-D-2016 | 8003 | Driving | Flexible | 09/17/2020 | Aggregate |  | 11:27:00 AM | Sand | 528 | 3 | 0.1 | 0 | 0.1 |  | 08/31/2016 |  | CSAH-8 | 1478 | 56202
8003-D-2016 | 8003 | Driving | Flexible | 10/09/2020 | Aggregate |  | 11:21:00 AM | Sand | 528 | 1 | 0.1 | 0.1 | 0.1 |  | 08/31/2016 |  | CSAH-8 | 1500 | 57038
8003-D-2016 | 8003 | Driving | Flexible | 10/09/2020 | Aggregate |  | 11:30:00 AM | Sand | 528 | 2 | 0.1 | 0.1 | 0.1 |  | 08/31/2016 |  | CSAH-8 | 1500 | 57038
8003-D-2016 | 8003 | Driving | Flexible | 10/09/2020 | Aggregate |  | 11:40:00 AM | Sand | 528 | 3 | 0.1 | 0.1 | 0.1 |  | 08/31/2016 |  | CSAH-8 | 1500 | 57038
8003-D-2016 | 8003 | Driving | Flexible | 11/05/2020 | Aggregate |  | 10:58:00 AM | Sand | 528 | 1 | 0.1 | 0.1 | 0.1 |  | 08/31/2016 |  | CSAH-8 | 1527 | 58064
8003-D-2016 | 8003 | Driving | Flexible | 11/05/2020 | Aggregate |  | 11:10:00 AM | Sand | 528 | 2 | 0.1 | 0.1 | 0.1 |  | 08/31/2016 |  | CSAH-8 | 1527 | 58064
8003-D-2016 | 8003 | Driving | Flexible | 11/05/2020 | Aggregate |  | 11:21:00 AM | Sand | 528 | 3 | 0.1 | 0.1 | 0.1 |  | 08/31/2016 |  | CSAH-8 | 1527 | 58064
8003-D-2016 | 8003 | Driving | Flexible | 05/04/2021 | Aggregate |  | 9:47:00 AM | Sand | 528 | 1 | 0.1 | 0 | 0.1 |  | 08/31/2016 |  | CSAH-8 | 1707 | 64904
8003-D-2016 | 8003 | Driving | Flexible | 05/04/2021 | Aggregate |  | 9:47:00 AM | Sand | 528 | 1 | 0.1 | 0 | 0.1 |  | 08/31/2016 |  | CSAH-8 | 1707 | 64904
8003-D-2016 | 8003 | Driving | Flexible | 05/04/2021 | Aggregate |  | 9:55:00 AM | Sand | 528 | 2 | 0.1 | 0 | 0.1 |  | 08/31/2016 |  | CSAH-8 | 1707 | 64904
8003-D-2016 | 8003 | Driving | Flexible | 05/04/2021 | Aggregate |  | 9:55:00 AM | Sand | 528 | 2 | 0.1 | 0 | 0.1 |  | 08/31/2016 |  | CSAH-8 | 1707 | 64904
8003-D-2016 | 8003 | Driving | Flexible | 05/04/2021 | Aggregate |  | 10:03:00 AM | Sand | 528 | 3 | 0.1 | 0.1 | 0.1 |  | 08/31/2016 |  | CSAH-8 | 1707 | 64904
8003-D-2016 | 8003 | Driving | Flexible | 05/04/2021 | Aggregate |  | 10:03:00 AM | Sand | 528 | 3 | 0.1 | 0.1 | 0.1 |  | 08/31/2016 |  | CSAH-8 | 1707 | 64904
8003-D-2016 | 8003 | Driving | Flexible | 05/12/2021 | Aggregate |  | 9:01:00 AM | Sand | 528 | 1 | 0.2 | 0 | 0.1 |  | 08/31/2016 |  | CSAH-8 | 1715 | 65208
8003-D-2016 | 8003 | Driving | Flexible | 05/31/2017 | Aggregate |  | 11:23:00 AM | Sand | 527.9 | 2 | 0.1 | 0.1 | 0.1 |  | 08/31/2016 |  | CSAH-8 | 273 | 10412
8003-D-2016 | 8003 | Driving | Flexible | 05/31/2017 | Aggregate |  | 11:32:00 AM | Sand | 527.9 | 3 | 0.1 | 0.1 | 0.1 |  | 08/31/2016 |  | CSAH-8 | 273 | 10412
8003-D-2016 | 8003 | Driving | Flexible | 06/14/2017 | Aggregate |  | 10:34:00 AM | Sand | 528 | 1 | 0.1 | 0.1 | 0.1 |  | 08/31/2016 |  | CSAH-8 | 287 | 10944
8003-D-2016 | 8003 | Driving | Flexible | 06/14/2017 | Aggregate |  | 10:43:00 AM | Sand | 528 | 2 | 0.1 | 0.1 | 0.1 |  | 08/31/2016 |  | CSAH-8 | 287 | 10944
8003-D-2016 | 8003 | Driving | Flexible | 06/14/2017 | Aggregate |  | 10:50:00 AM | Sand | 528 | 3 | 0.1 | 0.1 | 0.1 |  | 08/31/2016 |  | CSAH-8 | 287 | 10944
8003-D-2016 | 8003 | Driving | Flexible | 06/29/2017 | Aggregate |  | 12:24:00 PM | Sand | 528 | 1 | 0.1 | 0.1 | 0.1 |  | 08/31/2016 |  | CSAH-8 | 302 | 11514
8003-D-2016 | 8003 | Driving | Flexible | 06/29/2017 | Aggregate |  | 12:32:00 PM | Sand | 528 | 2 | 0.1 | 0.1 | 0.1 |  | 08/31/2016 |  | CSAH-8 | 302 | 11514
8003-D-2016 | 8003 | Driving | Flexible | 06/29/2017 | Aggregate |  | 12:43:00 PM | Sand | 528 | 3 | 0.1 | 0.1 | 0.1 |  | 08/31/2016 |  | CSAH-8 | 302 | 11514
8003-D-2016 | 8003 | Driving | Flexible | 07/14/2017 | Aggregate |  | 12:21:00 PM | Sand | 528 | 1 | 0.1 | 0.1 | 0.1 |  | 08/31/2016 |  | CSAH-8 | 317 | 12084
8003-D-2016 | 8003 | Driving | Flexible | 07/14/2017 | Aggregate |  | 12:29:00 PM | Sand | 528 | 2 | 0.1 | 0.2 | 0.1 |  | 08/31/2016 |  | CSAH-8 | 317 | 12084
8003-D-2016 | 8003 | Driving | Flexible | 07/14/2017 | Aggregate |  | 12:38:00 PM | Sand | 528 | 3 | 0.1 | 0.5 | 0.3 |  | 08/31/2016 |  | CSAH-8 | 317 | 12084
8003-D-2016 | 8003 | Driving | Flexible | 07/25/2017 | Aggregate |  | 11:28:00 AM | Sand | 528 | 1 | 0.1 | 0.1 | 0.1 |  | 08/31/2016 |  | CSAH-8 | 328 | 12502
8003-D-2016 | 8003 | Driving | Flexible | 07/25/2017 | Aggregate |  | 11:35:00 AM | Sand | 528 | 2 | 0.1 | 0.1 | 0.1 |  | 08/31/2016 |  | CSAH-8 | 328 | 12502
8003-D-2016 | 8003 | Driving | Flexible | 07/25/2017 | Aggregate |  | 11:43:00 AM | Sand | 528 | 3 | 0.1 | 0.1 | 0.1 |  | 08/31/2016 |  | CSAH-8 | 328 | 12502
8003-D-2016 | 8003 | Driving | Flexible | 08/08/2017 | Aggregate |  | 11:10:00 AM | Sand | 528 | 1 | 0.1 | 0.1 | 0.1 |  | 08/31/2016 |  | CSAH-8 | 342 | 13034
8003-D-2016 | 8003 | Driving | Flexible | 08/08/2017 | Aggregate |  | 11:18:00 AM | Sand | 528 | 2 | 0.1 | 0.1 | 0.1 |  | 08/31/2016 |  | CSAH-8 | 342 | 13034
8003-D-2016 | 8003 | Driving | Flexible | 08/08/2017 | Aggregate |  | 11:31:00 AM | Sand | 528 | 3 | 0.1 | 0.1 | 0.1 |  | 08/31/2016 |  | CSAH-8 | 342 | 13034
8003-D-2016 | 8003 | Driving | Flexible | 08/23/2017 | Aggregate |  | 1:51:00 PM | Sand | 528 | 1 | 0.1 | 0.1 | 0.1 |  | 08/31/2016 |  | CSAH-8 | 357 | 13604
8003-D-2016 | 8003 | Driving | Flexible | 08/23/2017 | Aggregate |  | 1:58:00 PM | Sand | 528 | 2 | 0.1 | 0.1 | 0.1 |  | 08/31/2016 |  | CSAH-8 | 357 | 13604
8003-D-2016 | 8003 | Driving | Flexible | 08/23/2017 | Aggregate |  | 2:04:00 PM | Sand | 528 | 3 | 0.1 | 0.1 | 0.1 |  | 08/31/2016 |  | CSAH-8 | 357 | 13604
8003-D-2016 | 8003 | Driving | Flexible | 10/04/2018 | Aggregate |  | 2:24:00 PM | Sand | 528 | 3 | 0.1 | 0.1 | 0.1 |  | 08/31/2016 |  | CSAH-8 | 764 | 29070
8003-D-2016 | 8003 | Driving | Flexible | 11/01/2018 | Aggregate |  | 4:10:00 PM | Sand | 528 | 1 | 0.1 | 0.1 | 0.1 |  | 08/31/2016 |  | CSAH-8 | 792 | 30134
8003-D-2016 | 8003 | Driving | Flexible | 11/01/2018 | Aggregate |  | 4:19:00 PM | Sand | 528 | 2 | 0.1 | 0.1 | 0.1 |  | 08/31/2016 |  | CSAH-8 | 792 | 30134
8003-D-2016 | 8003 | Driving | Flexible | 11/01/2018 | Aggregate |  | 4:41:00 PM | Sand | 528 | 3 | 0.1 | 0.1 | 0.1 |  | 08/31/2016 |  | CSAH-8 | 792 | 30134
8003-D-2016 | 8003 | Driving | Flexible | 05/30/2019 | Aggregate |  | 12:50:00 PM | Sand | 528 | 1 | 0.1 | 0 | 0.1 |  | 08/31/2016 |  | CSAH-8 | 1002 | 38114
8003-D-2016 | 8003 | Driving | Flexible | 05/30/2019 | Aggregate |  | 12:59:00 PM | Sand | 528 | 2 | 0.1 | 0 | 0.1 |  | 08/31/2016 |  | CSAH-8 | 1002 | 38114
8003-D-2016 | 8003 | Driving | Flexible | 05/30/2019 | Aggregate |  | 1:08:00 PM | Sand | 528 | 3 | 0.1 | 0.1 | 0.1 |  | 08/31/2016 |  | CSAH-8 | 1002 | 38114
8003-D-2016 | 8003 | Driving | Flexible | 06/10/2019 | Aggregate |  | 9:13:00 AM | Sand | 528 | 1 | 0.1 | 0.1 | 0.1 |  | 08/31/2016 |  | CSAH-8 | 1013 | 38532
8003-D-2016 | 8003 | Driving | Flexible | 06/10/2019 | Aggregate |  | 9:22:00 AM | Sand | 528 | 2 | 0.1 | 0.1 | 0.1 |  | 08/31/2016 |  | CSAH-8 | 1013 | 38532
8003-D-2016 | 8003 | Driving | Flexible | 06/10/2019 | Aggregate |  | 9:30:00 AM | Sand | 528 | 3 | 0.1 | 0.1 | 0.1 |  | 08/31/2016 |  | CSAH-8 | 1013 | 38532
8003-D-2016 | 8003 | Driving | Flexible | 07/03/2019 | Aggregate |  | 10:54:00 AM | Sand | 528 | 1 | 0.1 | 0.1 | 0.1 |  | 08/31/2016 |  | CSAH-8 | 1036 | 39406
8003-D-2016 | 8003 | Driving | Flexible | 07/03/2019 | Aggregate |  | 11:03:00 AM | Sand | 528 | 2 | 0.1 | 0 | 0.1 |  | 08/31/2016 |  | CSAH-8 | 1036 | 39406
8003-D-2016 | 8003 | Driving | Flexible | 07/03/2019 | Aggregate |  | 11:11:00 AM | Sand | 528 | 3 | 0.1 | 0.1 | 0.1 |  | 08/31/2016 |  | CSAH-8 | 1036 | 39406
8003-D-2016 | 8003 | Driving | Flexible | 07/24/2019 | Aggregate |  | 12:10:00 PM | Sand | 528 | 1 | 0.1 | 0.1 | 0.1 |  | 08/31/2016 |  | CSAH-8 | 1057 | 40204
8003-D-2016 | 8003 | Driving | Flexible | 07/24/2019 | Aggregate |  | 12:17:00 PM | Sand | 528 | 2 | 0.1 | 0.1 | 0.1 |  | 08/31/2016 |  | CSAH-8 | 1057 | 40204
8003-D-2016 | 8003 | Driving | Flexible | 07/24/2019 | Aggregate |  | 12:24:00 PM | Sand | 528 | 3 | 0.1 | 0 | 0.1 |  | 08/31/2016 |  | CSAH-8 | 1057 | 40204
8003-D-2016 | 8003 | Driving | Flexible | 09/24/2019 | Aggregate |  | 2:00:00 PM | Sand | 528 | 1 | 0.1 | 0.1 | 0.1 |  | 08/31/2016 |  | CSAH-8 | 1119 | 42560
8003-D-2016 | 8003 | Driving | Flexible | 09/24/2019 | Aggregate |  | 2:09:00 PM | Sand | 528 | 2 | 0.1 | 0.1 | 0.1 |  | 08/31/2016 |  | CSAH-8 | 1119 | 42560
8003-D-2016 | 8003 | Driving | Flexible | 09/24/2019 | Aggregate |  | 2:18:00 PM | Sand | 528 | 3 | 0.1 | 0.1 | 0.1 |  | 08/31/2016 |  | CSAH-8 | 1119 | 42560
8003-D-2016 | 8003 | Driving | Flexible | 10/17/2019 | Aggregate |  | 3:01:00 PM | Sand | 528 | 1 | 0.1 | 0.1 | 0.1 |  | 08/31/2016 |  | CSAH-8 | 1142 | 43434
8003-D-2016 | 8003 | Driving | Flexible | 05/12/2021 | Aggregate |  | 9:11:00 AM | Sand | 528 | 2 | 0.2 | 0.1 | 0.1 |  | 08/31/2016 |  | CSAH-8 | 1715 | 65208
8003-D-2016 | 8003 | Driving | Flexible | 05/12/2021 | Aggregate |  | 9:18:00 AM | Sand | 528 | 3 | 0.2 | 0.1 | 0.1 |  | 08/31/2016 |  | CSAH-8 | 1715 | 65208
8003-D-2016 | 8003 | Driving | Flexible | 08/06/2021 | Aggregate |  | 10:24:00 AM | Sand | 528 | 1 | 0.1 | 0 | 0.1 |  | 08/31/2016 |  | CSAH-8 | 1801 | 68476
8003-D-2016 | 8003 | Driving | Flexible | 08/06/2021 | Aggregate |  | 10:32:00 AM | Sand | 528 | 2 | 0.1 | 0.1 | 0.1 |  | 08/31/2016 |  | CSAH-8 | 1801 | 68476
8003-D-2016 | 8003 | Driving | Flexible | 08/06/2021 | Aggregate |  | 10:39:00 AM | Sand | 528 | 3 | 0.1 | 0 | 0.1 |  | 08/31/2016 |  | CSAH-8 | 1801 | 68476
8003-D-2005 | 8003 | Driving | Flexible | 07/22/2016 | Aggregate |  | 11:38:00 AM | Sand | 528 | 1 | 0.1 | 0.1 | 0.1 |  | 11/01/2005 | 08/30/2016 | CSAH-8 | 3916 | 7752
8003-D-2005 | 8003 | Driving | Flexible | 07/22/2016 | Aggregate |  | 11:45:00 AM | Sand | 528 | 2 | 0.2 | 0.2 | 0.2 |  | 11/01/2005 | 08/30/2016 | CSAH-8 | 3916 | 7752
8003-D-2005 | 8003 | Driving | Flexible | 07/22/2016 | Aggregate |  | 11:52:00 AM | Sand | 528 | 3 | 0.1 | 0.1 | 0.1 |  | 11/01/2005 | 08/30/2016 | CSAH-8 | 3916 | 7752
8003-D-2016 | 8003 | Driving | Flexible | 10/14/2016 | Aggregate |  | 4:49:00 PM | Sand | 528 | 1 | 0 | 0.1 | 0.1 |  | 08/31/2016 |  | CSAH-8 | 44 | 1710
8003-D-2016 | 8003 | Driving | Flexible | 10/14/2016 | Aggregate |  | 4:57:00 PM | Sand | 528 | 2 | 0 | 0.1 | 0.1 |  | 08/31/2016 |  | CSAH-8 | 44 | 1710
8003-D-2016 | 8003 | Driving | Flexible | 10/14/2016 | Aggregate |  | 5:08:00 PM | Sand | 528 | 3 | 0 | 0.1 | 0.1 |  | 08/31/2016 |  | CSAH-8 | 44 | 1710
8003-D-2016 | 8003 | Driving | Flexible | 11/10/2016 | Aggregate |  | 11:55:00 AM | Sand | 528 | 1 | 0.1 | 0.1 | 0.1 |  | 08/31/2016 |  | CSAH-8 | 71 | 2736
8003-D-2016 | 8003 | Driving | Flexible | 11/10/2016 | Aggregate |  | 12:01:00 PM | Sand | 528 | 2 | 0.1 | 0.1 | 0.1 |  | 08/31/2016 |  | CSAH-8 | 71 | 2736
8003-D-2016 | 8003 | Driving | Flexible | 11/10/2016 | Aggregate |  | 12:07:00 PM | Sand | 528 | 3 | 0.1 | 0.1 | 0.1 |  | 08/31/2016 |  | CSAH-8 | 71 | 2736
8003-D-2016 | 8003 | Driving | Flexible | 04/11/2017 | Aggregate |  | 2:26:00 PM | Sand | 528 | 1 | 0.1 | 0 | 0.1 |  | 08/31/2016 |  | CSAH-8 | 223 | 8512
8003-D-2016 | 8003 | Driving | Flexible | 04/11/2017 | Aggregate |  | 2:33:00 PM | Sand | 528 | 2 | 0.1 | 0.1 | 0.1 |  | 08/31/2016 |  | CSAH-8 | 223 | 8512
8003-D-2016 | 8003 | Driving | Flexible | 04/11/2017 | Aggregate |  | 2:39:00 PM | Sand | 528 | 3 | 0.1 | 0.1 | 0.1 |  | 08/31/2016 |  | CSAH-8 | 223 | 8512
8003-D-2016 | 8003 | Driving | Flexible | 05/08/2017 | Aggregate |  | 4:01:00 PM | Sand | 528 | 1 | 0.1 | 0.1 | 0.1 |  | 08/31/2016 |  | CSAH-8 | 250 | 9538
8003-D-2016 | 8003 | Driving | Flexible | 05/08/2017 | Aggregate |  | 4:08:00 PM | Sand | 528 | 2 | 0.1 | 0.1 | 0.1 |  | 08/31/2016 |  | CSAH-8 | 250 | 9538
8003-D-2016 | 8003 | Driving | Flexible | 05/08/2017 | Aggregate |  | 4:14:00 PM | Sand | 528 | 3 | 0.1 | 0.1 | 0.1 |  | 08/31/2016 |  | CSAH-8 | 250 | 9538
8003-D-2016 | 8003 | Driving | Flexible | 05/31/2017 | Aggregate |  | 11:13:00 AM | Sand | 527.9 | 1 | 0.1 | 0.1 | 0.1 |  | 08/31/2016 |  | CSAH-8 | 273 | 10412
8003-D-2016 | 8003 | Driving | Flexible | 09/07/2017 | Aggregate |  | 12:00:00 PM | Sand | 528 | 1 | 0.1 | 0.1 | 0.1 |  | 08/31/2016 |  | CSAH-8 | 372 | 14174
8003-D-2016 | 8003 | Driving | Flexible | 09/07/2017 | Aggregate |  | 12:09:00 PM | Sand | 528 | 2 | 0.1 | 0.1 | 0.1 |  | 08/31/2016 |  | CSAH-8 | 372 | 14174
8003-D-2016 | 8003 | Driving | Flexible | 09/07/2017 | Aggregate |  | 12:24:00 PM | Sand | 528 | 3 | 0.1 | 0.1 | 0.1 |  | 08/31/2016 |  | CSAH-8 | 372 | 14174
8003-D-2016 | 8003 | Driving | Flexible | 09/20/2017 | Aggregate |  | 3:16:00 PM | Sand | 528 | 1 | 0.1 | 0.1 | 0.1 |  | 08/31/2016 |  | CSAH-8 | 385 | 14668
8003-D-2016 | 8003 | Driving | Flexible | 09/20/2017 | Aggregate |  | 3:26:00 PM | Sand | 528 | 2 | 0.1 | 0.1 | 0.1 |  | 08/31/2016 |  | CSAH-8 | 385 | 14668
8003-D-2016 | 8003 | Driving | Flexible | 09/20/2017 | Aggregate |  | 3:36:00 PM | Sand | 528 | 3 | 0.1 | 0.1 | 0.1 |  | 08/31/2016 |  | CSAH-8 | 385 | 14668
8003-D-2016 | 8003 | Driving | Flexible | 10/05/2017 | Aggregate |  | 12:41:00 PM | Sand | 528 | 1 | 0.1 | 0.1 | 0.1 |  | 08/31/2016 |  | CSAH-8 | 400 | 15238
8003-D-2016 | 8003 | Driving | Flexible | 10/05/2017 | Aggregate |  | 12:50:00 PM | Sand | 528 | 2 | 0.1 | 0.1 | 0.1 |  | 08/31/2016 |  | CSAH-8 | 400 | 15238
8003-D-2016 | 8003 | Driving | Flexible | 10/05/2017 | Aggregate |  | 1:00:00 PM | Sand | 528 | 3 | 0.1 | 0.1 | 0.1 |  | 08/31/2016 |  | CSAH-8 | 400 | 15238
8003-D-2016 | 8003 | Driving | Flexible | 10/19/2017 | Aggregate |  | 2:59:00 PM | Sand | 527.7 | 1 | 0.1 | 0.1 | 0.1 |  | 08/31/2016 |  | CSAH-8 | 414 | 15770
8003-D-2016 | 8003 | Driving | Flexible | 10/19/2017 | Aggregate |  | 3:19:00 PM | Sand | 527.7 | 2 | 0.1 | 0.1 | 0.1 |  | 08/31/2016 |  | CSAH-8 | 414 | 15770
8003-D-2016 | 8003 | Driving | Flexible | 10/19/2017 | Aggregate |  | 3:10:00 PM | Sand | 527.7 | 3 | 0.1 | 0.1 | 0.1 |  | 08/31/2016 |  | CSAH-8 | 414 | 15770
8003-D-2016 | 8003 | Driving | Flexible | 11/06/2017 | Aggregate |  | 2:28:00 PM | Sand | 527.7 | 1 | 0.1 | 0.1 | 0.1 |  | 08/31/2016 |  | CSAH-8 | 432 | 16454
8003-D-2016 | 8003 | Driving | Flexible | 11/06/2017 | Aggregate |  | 2:37:00 PM | Sand | 527.7 | 2 | 0.1 | 0.1 | 0.1 |  | 08/31/2016 |  | CSAH-8 | 432 | 16454
8003-D-2016 | 8003 | Driving | Flexible | 11/06/2017 | Aggregate |  | 2:47:00 PM | Sand | 527.7 | 3 | 0.1 | 0.1 | 0.1 |  | 08/31/2016 |  | CSAH-8 | 432 | 16454
8003-D-2016 | 8003 | Driving | Flexible | 11/16/2017 | Aggregate |  | 2:56:00 PM | Sand | 528 | 1 | 0.1 | 0.1 | 0.1 |  | 08/31/2016 |  | CSAH-8 | 442 | 16834
8003-D-2016 | 8003 | Driving | Flexible | 11/16/2017 | Aggregate |  | 3:08:00 PM | Sand | 528 | 2 | 0.1 | 0.1 | 0.1 |  | 08/31/2016 |  | CSAH-8 | 442 | 16834
8003-D-2016 | 8003 | Driving | Flexible | 11/16/2017 | Aggregate |  | 3:20:00 PM | Sand | 528 | 3 | 0.1 | 0.1 | 0.1 |  | 08/31/2016 |  | CSAH-8 | 442 | 16834
8003-D-2016 | 8003 | Driving | Flexible | 11/30/2017 | Aggregate |  | 1:55:00 PM | Sand | 528 | 1 | 0.1 | 0.2 | 0.1 |  | 08/31/2016 |  | CSAH-8 | 456 | 17366
8003-D-2016 | 8003 | Driving | Flexible | 11/30/2017 | Aggregate |  | 2:04:00 PM | Sand | 528 | 2 | 0.1 | 0.1 | 0.1 |  | 08/31/2016 |  | CSAH-8 | 456 | 17366
8003-D-2016 | 8003 | Driving | Flexible | 11/30/2017 | Aggregate |  | 2:22:00 PM | Sand | 528 | 3 | 0.1 | 0.1 | 0.1 |  | 08/31/2016 |  | CSAH-8 | 456 | 17366
8003-D-2016 | 8003 | Driving | Flexible | 05/04/2018 | Aggregate |  | 2:32:00 PM | Sand | 528 | 1 | 0.1 | 0 | 0.1 |  | 08/31/2016 |  | CSAH-8 | 611 | 23256
8003-D-2016 | 8003 | Driving | Flexible | 05/04/2018 | Aggregate |  | 2:47:00 PM | Sand | 528 | 2 | 0.1 | 0 | 0.1 |  | 08/31/2016 |  | CSAH-8 | 611 | 23256
8003-D-2016 | 8003 | Driving | Flexible | 05/04/2018 | Aggregate |  | 2:59:00 PM | Sand | 528 | 3 | 0.1 | 0 | 0.1 |  | 08/31/2016 |  | CSAH-8 | 611 | 23256
8003-D-2016 | 8003 | Driving | Flexible | 06/14/2018 | Aggregate |  | 1:54:00 PM | Sand | 528 | 1 | 0.1 | 0 | 0.1 |  | 08/31/2016 |  | CSAH-8 | 652 | 24814
8003-D-2016 | 8003 | Driving | Flexible | 06/14/2018 | Aggregate |  | 2:03:00 PM | Sand | 528 | 2 | 0.1 | 0 | 0.1 |  | 08/31/2016 |  | CSAH-8 | 652 | 24814
8003-D-2016 | 8003 | Driving | Flexible | 06/14/2018 | Aggregate |  | 2:11:00 PM | Sand | 528 | 3 | 0.1 | 0.1 | 0.1 |  | 08/31/2016 |  | CSAH-8 | 652 | 24814
8003-D-2016 | 8003 | Driving | Flexible | 06/21/2018 | Aggregate |  | 1:42:00 PM | Sand | 528 | 1 | 0.1 | 0.1 | 0.1 |  | 08/31/2016 |  | CSAH-8 | 659 | 25080
8003-D-2016 | 8003 | Driving | Flexible | 06/21/2018 | Aggregate |  | 1:50:00 PM | Sand | 528 | 2 | 0.1 | 0.1 | 0.1 |  | 08/31/2016 |  | CSAH-8 | 659 | 25080
8003-D-2016 | 8003 | Driving | Flexible | 06/21/2018 | Aggregate |  | 1:59:00 PM | Sand | 528 | 3 | 0.1 | 0.1 | 0.1 |  | 08/31/2016 |  | CSAH-8 | 659 | 25080
8003-D-2016 | 8003 | Driving | Flexible | 07/26/2018 | Aggregate |  | 1:57:00 PM | Sand | 527.7 | 1 | 0.1 | 0.1 | 0.1 |  | 08/31/2016 |  | CSAH-8 | 694 | 26410
8003-D-2016 | 8003 | Driving | Flexible | 07/26/2018 | Aggregate |  | 2:07:00 PM | Sand | 527.7 | 2 | 0.1 | 0.1 | 0.1 |  | 08/31/2016 |  | CSAH-8 | 694 | 26410
8003-D-2016 | 8003 | Driving | Flexible | 07/26/2018 | Aggregate |  | 2:16:00 PM | Sand | 527.7 | 3 | 0.1 | 0 | 0.1 |  | 08/31/2016 |  | CSAH-8 | 694 | 26410
8003-D-2016 | 8003 | Driving | Flexible | 08/08/2018 | Aggregate |  | 2:43:00 PM | Sand | 528 | 1 | 0.1 | 0.1 | 0.1 |  | 08/31/2016 |  | CSAH-8 | 707 | 26904
8003-D-2016 | 8003 | Driving | Flexible | 08/08/2018 | Aggregate |  | 2:53:00 PM | Sand | 528 | 2 | 0.1 | 0.1 | 0.1 |  | 08/31/2016 |  | CSAH-8 | 707 | 26904
8003-D-2016 | 8003 | Driving | Flexible | 08/08/2018 | Aggregate |  | 3:03:00 PM | Sand | 528 | 3 | 0.1 | 0.1 | 0.1 |  | 08/31/2016 |  | CSAH-8 | 707 | 26904
8003-D-2016 | 8003 | Driving | Flexible | 08/22/2018 | Aggregate |  | 2:56:00 PM | Sand | 528 | 1 | 0.1 | 0.1 | 0.1 |  | 08/31/2016 |  | CSAH-8 | 721 | 27436
8003-D-2016 | 8003 | Driving | Flexible | 08/22/2018 | Aggregate |  | 3:05:00 PM | Sand | 528 | 2 | 0.1 | 0 | 0.1 |  | 08/31/2016 |  | CSAH-8 | 721 | 27436
8003-D-2016 | 8003 | Driving | Flexible | 08/22/2018 | Aggregate |  | 3:14:00 PM | Sand | 528 | 3 | 0.1 | 0.1 | 0.1 |  | 08/31/2016 |  | CSAH-8 | 721 | 27436
8003-D-2016 | 8003 | Driving | Flexible | 09/05/2018 | Aggregate |  | 8:34:00 AM | Sand | 528 | 1 | 0.1 | 0.1 | 0.1 |  | 08/31/2016 |  | CSAH-8 | 735 | 27968
8003-D-2016 | 8003 | Driving | Flexible | 09/05/2018 | Aggregate |  | 8:43:00 AM | Sand | 528 | 2 | 0.1 | 0.1 | 0.1 |  | 08/31/2016 |  | CSAH-8 | 735 | 27968
8003-D-2016 | 8003 | Driving | Flexible | 09/05/2018 | Aggregate |  | 8:52:00 AM | Sand | 528 | 3 | 0.1 | 0.1 | 0.1 |  | 08/31/2016 |  | CSAH-8 | 735 | 27968
8003-D-2016 | 8003 | Driving | Flexible | 10/04/2018 | Aggregate |  | 2:05:00 PM | Sand | 528 | 1 | 0.1 | 0.1 | 0.1 |  | 08/31/2016 |  | CSAH-8 | 764 | 29070
8003-D-2016 | 8003 | Driving | Flexible | 10/04/2018 | Aggregate |  | 2:14:00 PM | Sand | 528 | 2 | 0.1 | 0.1 | 0.1 |  | 08/31/2016 |  | CSAH-8 | 764 | 29070
8003-D-2016 | 8003 | Driving | Flexible | 10/17/2019 | Aggregate |  | 3:11:00 PM | Sand | 528 | 2 | 0.1 | 0 | 0.1 |  | 08/31/2016 |  | CSAH-8 | 1142 | 43434
8003-D-2016 | 8003 | Driving | Flexible | 08/13/2020 | Aggregate |  | 11:18:00 AM | Sand | 528 | 1 | 0.1 | 0.1 | 0.1 |  | 08/31/2016 |  | CSAH-8 | 1443 | 54872
8003-D-2016 | 8003 | Driving | Flexible | 08/13/2020 | Aggregate |  | 11:26:00 AM | Sand | 528 | 2 | 0.1 | 0.1 | 0.1 |  | 08/31/2016 |  | CSAH-8 | 1443 | 54872
8003-D-2016 | 8003 | Driving | Flexible | 08/13/2020 | Aggregate |  | 11:35:00 AM | Sand | 528 | 3 | 0.1 | 0.1 | 0.1 |  | 08/31/2016 |  | CSAH-8 | 1443 | 54872
8004-D-2016 | 8004 | Driving | Flexible | 11/17/2021 | Aggregate |  | 12:15:00 PM | Sand | 528 | 1 | 0.1 | 0 | 0.1 |  | 08/31/2016 |  | CSAH-8 | 1904 | 72390
8004-D-2016 | 8004 | Driving | Flexible | 11/17/2021 | Aggregate |  | 12:37:00 PM | Sand | 528 | 2 | 0.1 | 0 | 0.1 |  | 08/31/2016 |  | CSAH-8 | 1904 | 72390
8004-D-2016 | 8004 | Driving | Flexible | 11/17/2021 | Aggregate |  | 12:49:00 PM | Sand | 528 | 3 | 0.1 | 0 | 0.1 |  | 08/31/2016 |  | CSAH-8 | 1904 | 72390
8004-D-2016 | 8004 | Driving | Flexible | 12/03/2021 | Aggregate |  | 2:10:00 PM | Sand | 528 | 1 | 0.1 | 0 | 0.1 |  | 08/31/2016 |  | CSAH-8 | 1920 | 72998
8004-D-2016 | 8004 | Driving | Flexible | 12/03/2021 | Aggregate |  | 2:19:00 PM | Sand | 528 | 2 | 0.1 | 0.1 | 0.1 |  | 08/31/2016 |  | CSAH-8 | 1920 | 72998
8004-D-2016 | 8004 | Driving | Flexible | 12/03/2021 | Aggregate |  | 2:32:00 PM | Sand | 528 | 3 | 0.3 | 0.1 | 0.2 |  | 08/31/2016 |  | CSAH-8 | 1920 | 72998
8004-D-2016 | 8004 | Driving | Flexible | 05/04/2022 | Aggregate |  | 9:50:00 AM | Sand | 528 | 1 | 0.1 | 0 | 0.1 |  | 08/31/2016 |  | CSAH-8 | 2072 | 78774
8004-D-2016 | 8004 | Driving | Flexible | 05/04/2022 | Aggregate |  | 9:55:00 AM | Sand | 528 | 2 | 0.1 | 0 | 0.1 |  | 08/31/2016 |  | CSAH-8 | 2072 | 78774
8004-D-2016 | 8004 | Driving | Flexible | 05/04/2022 | Aggregate |  | 10:05:00 AM | Sand | 528 | 3 | 0.1 | 0 | 0.1 |  | 08/31/2016 |  | CSAH-8 | 2072 | 78774
8004-D-2016 | 8004 | Driving | Flexible | 08/13/2020 | Aggregate |  | 11:27:00 AM | Sand | 528 | 2 | 0.1 | 0 | 0.1 |  | 08/31/2016 |  | CSAH-8 | 1443 | 54872
8004-D-2016 | 8004 | Driving | Flexible | 08/13/2020 | Aggregate |  | 11:35:00 AM | Sand | 528 | 3 | 0.1 | 0 | 0.1 |  | 08/31/2016 |  | CSAH-8 | 1443 | 54872
8004-D-2016 | 8004 | Driving | Flexible | 08/20/2020 | Aggregate |  | 4:39:00 PM | Sand | 528 | 1 | 0.1 | 0 | 0.1 |  | 08/31/2016 |  | CSAH-8 | 1450 | 55138
8004-D-2016 | 8004 | Driving | Flexible | 08/20/2020 | Aggregate |  | 4:49:00 PM | Sand | 528 | 2 | 0.1 | 0 | 0.1 |  | 08/31/2016 |  | CSAH-8 | 1450 | 55138
8004-D-2016 | 8004 | Driving | Flexible | 08/20/2020 | Aggregate |  | 4:59:00 PM | Sand | 528 | 3 | 0.1 | 0 | 0.1 |  | 08/31/2016 |  | CSAH-8 | 1450 | 55138
8004-D-2016 | 8004 | Driving | Flexible | 09/17/2020 | Aggregate |  | 11:09:00 AM | Sand | 528 | 1 | 0.1 | 0 | 0 |  | 08/31/2016 |  | CSAH-8 | 1478 | 56202
8004-D-2016 | 8004 | Driving | Flexible | 05/08/2017 | Aggregate |  | 4:14:00 PM | Sand | 528 | 3 | 0.1 | 0.1 | 0.1 |  | 08/31/2016 |  | CSAH-8 | 250 | 9538
8004-D-2016 | 8004 | Driving | Flexible | 05/31/2017 | Aggregate |  | 11:13:00 AM | Sand | 527.9 | 1 | 0.1 | 0.1 | 0.1 |  | 08/31/2016 |  | CSAH-8 | 273 | 10412
8004-D-2016 | 8004 | Driving | Flexible | 05/31/2017 | Aggregate |  | 11:23:00 AM | Sand | 527.9 | 2 | 0.1 | 0.1 | 0.1 |  | 08/31/2016 |  | CSAH-8 | 273 | 10412
8004-D-2016 | 8004 | Driving | Flexible | 05/31/2017 | Aggregate |  | 11:32:00 AM | Sand | 527.9 | 3 | 0.1 | 0.1 | 0.1 |  | 08/31/2016 |  | CSAH-8 | 273 | 10412
8004-D-2016 | 8004 | Driving | Flexible | 06/14/2017 | Aggregate |  | 10:34:00 AM | Sand | 528 | 1 | 0.1 | 0.1 | 0.1 |  | 08/31/2016 |  | CSAH-8 | 287 | 10944
8004-D-2016 | 8004 | Driving | Flexible | 06/14/2017 | Aggregate |  | 10:43:00 AM | Sand | 528 | 2 | 0.1 | 0.1 | 0.1 |  | 08/31/2016 |  | CSAH-8 | 287 | 10944
8004-D-2016 | 8004 | Driving | Flexible | 06/14/2017 | Aggregate |  | 10:50:00 AM | Sand | 528 | 3 | 0.1 | 0.1 | 0.1 |  | 08/31/2016 |  | CSAH-8 | 287 | 10944
8004-D-2016 | 8004 | Driving | Flexible | 06/29/2017 | Aggregate |  | 12:24:00 PM | Sand | 528 | 1 | 0.1 | 0 | 0.1 |  | 08/31/2016 |  | CSAH-8 | 302 | 11514
8004-D-2016 | 8004 | Driving | Flexible | 06/29/2017 | Aggregate |  | 12:33:00 PM | Sand | 528 | 2 | 0.1 | 0 | 0.1 |  | 08/31/2016 |  | CSAH-8 | 302 | 11514
8004-D-2016 | 8004 | Driving | Flexible | 06/29/2017 | Aggregate |  | 12:44:00 PM | Sand | 528 | 3 | 0.1 | 0.1 | 0.1 |  | 08/31/2016 |  | CSAH-8 | 302 | 11514
8004-D-2016 | 8004 | Driving | Flexible | 07/14/2017 | Aggregate |  | 12:21:00 PM | Sand | 528 | 1 | 0.1 | 0 | 0.1 |  | 08/31/2016 |  | CSAH-8 | 317 | 12084
8004-D-2016 | 8004 | Driving | Flexible | 07/14/2017 | Aggregate |  | 12:29:00 PM | Sand | 528 | 2 | 0.1 | 0.4 | 0.3 |  | 08/31/2016 |  | CSAH-8 | 317 | 12084
8004-D-2016 | 8004 | Driving | Flexible | 07/14/2017 | Aggregate |  | 12:38:00 PM | Sand | 528 | 3 | 0.1 | 0.1 | 0.1 |  | 08/31/2016 |  | CSAH-8 | 317 | 12084
8004-D-2016 | 8004 | Driving | Flexible | 07/25/2017 | Aggregate |  | 11:28:00 AM | Sand | 528 | 1 | 0.1 | 0.1 | 0.1 |  | 08/31/2016 |  | CSAH-8 | 328 | 12502
8004-D-2016 | 8004 | Driving | Flexible | 07/25/2017 | Aggregate |  | 11:35:00 AM | Sand | 528 | 2 | 0.1 | 0 | 0.1 |  | 08/31/2016 |  | CSAH-8 | 328 | 12502
8004-D-2016 | 8004 | Driving | Flexible | 07/25/2017 | Aggregate |  | 11:43:00 AM | Sand | 528 | 3 | 0.1 | 0 | 0.1 |  | 08/31/2016 |  | CSAH-8 | 328 | 12502
8004-D-2016 | 8004 | Driving | Flexible | 08/08/2017 | Aggregate |  | 11:10:00 AM | Sand | 528 | 1 | 0.1 | 0.1 | 0.1 |  | 08/31/2016 |  | CSAH-8 | 342 | 13034
8004-D-2016 | 8004 | Driving | Flexible | 08/08/2017 | Aggregate |  | 11:18:00 AM | Sand | 528 | 2 | 0.1 | 0.1 | 0.1 |  | 08/31/2016 |  | CSAH-8 | 342 | 13034
8004-D-2016 | 8004 | Driving | Flexible | 09/05/2018 | Aggregate |  | 8:44:00 AM | Sand | 528 | 2 | 0.1 | 0 | 0.1 |  | 08/31/2016 |  | CSAH-8 | 735 | 27968
8004-D-2016 | 8004 | Driving | Flexible | 09/05/2018 | Aggregate |  | 8:52:00 AM | Sand | 528 | 3 | 0 | 0.1 | 0.1 |  | 08/31/2016 |  | CSAH-8 | 735 | 27968
8004-D-2016 | 8004 | Driving | Flexible | 10/04/2018 | Aggregate |  | 2:06:00 PM | Sand | 528 | 1 | 0.1 | 0 | 0.1 |  | 08/31/2016 |  | CSAH-8 | 764 | 29070
8004-D-2016 | 8004 | Driving | Flexible | 10/04/2018 | Aggregate |  | 2:15:00 PM | Sand | 528 | 2 | 0.1 | 0 | 0.1 |  | 08/31/2016 |  | CSAH-8 | 764 | 29070
8004-D-2016 | 8004 | Driving | Flexible | 10/04/2018 | Aggregate |  | 2:24:00 PM | Sand | 528 | 3 | 0.1 | 0 | 0.1 |  | 08/31/2016 |  | CSAH-8 | 764 | 29070
8004-D-2016 | 8004 | Driving | Flexible | 11/01/2018 | Aggregate |  | 4:10:00 PM | Sand | 528 | 1 | 0.1 | 0 | 0.1 |  | 08/31/2016 |  | CSAH-8 | 792 | 30134
8004-D-2016 | 8004 | Driving | Flexible | 11/01/2018 | Aggregate |  | 4:19:00 PM | Sand | 528 | 2 | 0.1 | 0 | 0.1 |  | 08/31/2016 |  | CSAH-8 | 792 | 30134
8004-D-2016 | 8004 | Driving | Flexible | 11/01/2018 | Aggregate |  | 4:41:00 PM | Sand | 528 | 3 | 0 | 0.1 | 0 |  | 08/31/2016 |  | CSAH-8 | 792 | 30134
8004-D-2016 | 8004 | Driving | Flexible | 05/30/2019 | Aggregate |  | 12:50:00 PM | Sand | 528 | 1 | 0.1 | 0 | 0.1 |  | 08/31/2016 |  | CSAH-8 | 1002 | 38114
8004-D-2016 | 8004 | Driving | Flexible | 05/30/2019 | Aggregate |  | 12:59:00 PM | Sand | 528 | 2 | 0.1 | 0 | 0.1 |  | 08/31/2016 |  | CSAH-8 | 1002 | 38114
8004-D-2016 | 8004 | Driving | Flexible | 05/30/2019 | Aggregate |  | 1:08:00 PM | Sand | 528 | 3 | 0.1 | 0 | 0.1 |  | 08/31/2016 |  | CSAH-8 | 1002 | 38114
8004-D-2016 | 8004 | Driving | Flexible | 06/10/2019 | Aggregate |  | 9:13:00 AM | Sand | 528 | 1 | 0.1 | 0 | 0 |  | 08/31/2016 |  | CSAH-8 | 1013 | 38532
8004-D-2016 | 8004 | Driving | Flexible | 06/10/2019 | Aggregate |  | 9:22:00 AM | Sand | 528 | 2 | 0 | 0 | 0 |  | 08/31/2016 |  | CSAH-8 | 1013 | 38532
8004-D-2016 | 8004 | Driving | Flexible | 06/10/2019 | Aggregate |  | 9:30:00 AM | Sand | 528 | 3 | 0.1 | 0 | 0.1 |  | 08/31/2016 |  | CSAH-8 | 1013 | 38532
8004-D-2016 | 8004 | Driving | Flexible | 07/03/2019 | Aggregate |  | 10:54:00 AM | Sand | 528 | 1 | 0.1 | 0 | 0.1 |  | 08/31/2016 |  | CSAH-8 | 1036 | 39406
8004-D-2016 | 8004 | Driving | Flexible | 07/03/2019 | Aggregate |  | 11:03:00 AM | Sand | 528 | 2 | 0.1 | 0 | 0.1 |  | 08/31/2016 |  | CSAH-8 | 1036 | 39406
8004-D-2016 | 8004 | Driving | Flexible | 07/03/2019 | Aggregate |  | 11:12:00 AM | Sand | 528 | 3 | 0 | 0.1 | 0 |  | 08/31/2016 |  | CSAH-8 | 1036 | 39406
8004-D-2016 | 8004 | Driving | Flexible | 07/24/2019 | Aggregate |  | 12:10:00 PM | Sand | 528 | 1 | 0.1 | 0 | 0.1 |  | 08/31/2016 |  | CSAH-8 | 1057 | 40204
8004-D-2016 | 8004 | Driving | Flexible | 07/24/2019 | Aggregate |  | 12:17:00 PM | Sand | 528 | 2 | 0.1 | 0 | 0.1 |  | 08/31/2016 |  | CSAH-8 | 1057 | 40204
8004-D-2016 | 8004 | Driving | Flexible | 07/24/2019 | Aggregate |  | 12:24:00 PM | Sand | 528 | 3 | 0.1 | 0 | 0.1 |  | 08/31/2016 |  | CSAH-8 | 1057 | 40204
8004-D-2016 | 8004 | Driving | Flexible | 09/17/2020 | Aggregate |  | 11:18:00 AM | Sand | 528 | 2 | 0.1 | 0 | 0.1 |  | 08/31/2016 |  | CSAH-8 | 1478 | 56202
8004-D-2016 | 8004 | Driving | Flexible | 09/17/2020 | Aggregate |  | 11:27:00 AM | Sand | 528 | 3 | 0 | 0.2 | 0.1 |  | 08/31/2016 |  | CSAH-8 | 1478 | 56202
8004-D-2016 | 8004 | Driving | Flexible | 10/09/2020 | Aggregate |  | 11:21:00 AM | Sand | 528 | 1 | 0.1 | 0 | 0.1 |  | 08/31/2016 |  | CSAH-8 | 1500 | 57038
8004-D-2016 | 8004 | Driving | Flexible | 10/09/2020 | Aggregate |  | 11:31:00 AM | Sand | 528 | 2 | 0.1 | 0 | 0.1 |  | 08/31/2016 |  | CSAH-8 | 1500 | 57038
8004-D-2016 | 8004 | Driving | Flexible | 10/09/2020 | Aggregate |  | 11:40:00 AM | Sand | 528 | 3 | 0 | 0.1 | 0.1 |  | 08/31/2016 |  | CSAH-8 | 1500 | 57038
8004-D-2016 | 8004 | Driving | Flexible | 11/05/2020 | Aggregate |  | 10:59:00 AM | Sand | 528 | 1 | 0 | 0.1 | 0 |  | 08/31/2016 |  | CSAH-8 | 1527 | 58064
8004-D-2016 | 8004 | Driving | Flexible | 11/05/2020 | Aggregate |  | 11:10:00 AM | Sand | 528 | 2 | 0.1 | 0.1 | 0.1 |  | 08/31/2016 |  | CSAH-8 | 1527 | 58064
8004-D-2016 | 8004 | Driving | Flexible | 11/05/2020 | Aggregate |  | 11:21:00 AM | Sand | 528 | 3 | 0.1 | 0.1 | 0.1 |  | 08/31/2016 |  | CSAH-8 | 1527 | 58064
8004-D-2016 | 8004 | Driving | Flexible | 05/04/2021 | Aggregate |  | 9:47:00 AM | Sand | 528 | 1 | 0.1 | 0 | 0.1 |  | 08/31/2016 |  | CSAH-8 | 1707 | 64904
8004-D-2016 | 8004 | Driving | Flexible | 05/04/2021 | Aggregate |  | 9:47:00 AM | Sand | 528 | 1 | 0.1 | 0 | 0.1 |  | 08/31/2016 |  | CSAH-8 | 1707 | 64904
8004-D-2016 | 8004 | Driving | Flexible | 05/04/2021 | Aggregate |  | 9:55:00 AM | Sand | 528 | 2 | 0.1 | 0 | 0.1 |  | 08/31/2016 |  | CSAH-8 | 1707 | 64904
8004-D-2016 | 8004 | Driving | Flexible | 05/04/2021 | Aggregate |  | 9:55:00 AM | Sand | 528 | 2 | 0.1 | 0 | 0.1 |  | 08/31/2016 |  | CSAH-8 | 1707 | 64904
8004-D-2016 | 8004 | Driving | Flexible | 05/04/2021 | Aggregate |  | 10:03:00 AM | Sand | 528 | 3 | 0.1 | 0 | 0.1 |  | 08/31/2016 |  | CSAH-8 | 1707 | 64904
8004-D-2016 | 8004 | Driving | Flexible | 05/04/2021 | Aggregate |  | 10:03:00 AM | Sand | 528 | 3 | 0.1 | 0 | 0.1 |  | 08/31/2016 |  | CSAH-8 | 1707 | 64904
8004-D-2016 | 8004 | Driving | Flexible | 05/12/2021 | Aggregate |  | 9:02:00 AM | Sand | 528 | 1 | 0.2 | 0 | 0.1 |  | 08/31/2016 |  | CSAH-8 | 1715 | 65208
8004-D-2016 | 8004 | Driving | Flexible | 05/12/2021 | Aggregate |  | 9:11:00 AM | Sand | 528 | 2 | 0.2 | 0 | 0.1 |  | 08/31/2016 |  | CSAH-8 | 1715 | 65208
8004-D-2016 | 8004 | Driving | Flexible | 05/12/2021 | Aggregate |  | 9:19:00 AM | Sand | 528 | 3 | 0.2 | 0 | 0.1 |  | 08/31/2016 |  | CSAH-8 | 1715 | 65208
8004-D-2016 | 8004 | Driving | Flexible | 08/06/2021 | Aggregate |  | 10:24:00 AM | Sand | 528 | 1 | 0.1 | 0 | 0.1 |  | 08/31/2016 |  | CSAH-8 | 1801 | 68476
8004-D-2016 | 8004 | Driving | Flexible | 08/06/2021 | Aggregate |  | 10:32:00 AM | Sand | 528 | 2 | 0.1 | 0 | 0.1 |  | 08/31/2016 |  | CSAH-8 | 1801 | 68476
8004-D-2016 | 8004 | Driving | Flexible | 08/06/2021 | Aggregate |  | 10:40:00 AM | Sand | 528 | 3 | 0.1 | 0 | 0.1 |  | 08/31/2016 |  | CSAH-8 | 1801 | 68476
8004-D-2016 | 8004 | Driving | Flexible | 09/02/2021 | Aggregate |  | 10:56:00 AM | Sand | 528 | 1 | 0.1 | 0 | 0.1 |  | 08/31/2016 |  | CSAH-8 | 1828 | 69502
8004-D-2016 | 8004 | Driving | Flexible | 09/02/2021 | Aggregate |  | 11:03:00 AM | Sand | 528 | 2 | 0.1 | 0 | 0.1 |  | 08/31/2016 |  | CSAH-8 | 1828 | 69502
8004-D-2016 | 8004 | Driving | Flexible | 09/02/2021 | Aggregate |  | 11:11:00 AM | Sand | 528 | 3 | 0.1 | 0 | 0.1 |  | 08/31/2016 |  | CSAH-8 | 1828 | 69502
8004-D-2016 | 8004 | Driving | Flexible | 10/06/2021 | Aggregate |  | 2:29:00 PM | Sand | 528 | 1 | 0.1 | 0 | 0 |  | 08/31/2016 |  | CSAH-8 | 1862 | 70794
8004-D-2016 | 8004 | Driving | Flexible | 10/06/2021 | Aggregate |  | 2:36:00 PM | Sand | 528 | 2 | 0.1 | 0 | 0.1 |  | 08/31/2016 |  | CSAH-8 | 1862 | 70794
8004-D-2016 | 8004 | Driving | Flexible | 10/06/2021 | Aggregate |  | 2:44:00 PM | Sand | 528 | 3 | 0.1 | 0 | 0.1 |  | 08/31/2016 |  | CSAH-8 | 1862 | 70794
8004-D-2005 | 8004 | Driving | Flexible | 07/22/2016 | Aggregate |  | 11:38:00 AM | Sand | 528 | 1 | 0.1 | 0.1 | 0.1 |  | 11/01/2005 | 08/30/2016 | CSAH-8 | 3916 | 7752
8004-D-2005 | 8004 | Driving | Flexible | 07/22/2016 | Aggregate |  | 11:45:00 AM | Sand | 528 | 2 | 0.2 | 0.1 | 0.2 |  | 11/01/2005 | 08/30/2016 | CSAH-8 | 3916 | 7752
8004-D-2005 | 8004 | Driving | Flexible | 07/22/2016 | Aggregate |  | 11:52:00 AM | Sand | 528 | 3 | 0.1 | 0.1 | 0.1 |  | 11/01/2005 | 08/30/2016 | CSAH-8 | 3916 | 7752
8004-D-2016 | 8004 | Driving | Flexible | 10/14/2016 | Aggregate |  | 4:49:00 PM | Sand | 528 | 1 | 0.1 | 0 | 0.1 |  | 08/31/2016 |  | CSAH-8 | 44 | 1710
8004-D-2016 | 8004 | Driving | Flexible | 10/14/2016 | Aggregate |  | 4:57:00 PM | Sand | 528 | 2 | 0.1 | 0 | 0.1 |  | 08/31/2016 |  | CSAH-8 | 44 | 1710
8004-D-2016 | 8004 | Driving | Flexible | 10/14/2016 | Aggregate |  | 5:08:00 PM | Sand | 528 | 3 | 0.1 | 0 | 0.1 |  | 08/31/2016 |  | CSAH-8 | 44 | 1710
8004-D-2016 | 8004 | Driving | Flexible | 11/10/2016 | Aggregate |  | 11:55:00 AM | Sand | 528 | 1 | 0.1 | 0 | 0.1 |  | 08/31/2016 |  | CSAH-8 | 71 | 2736
8004-D-2016 | 8004 | Driving | Flexible | 11/10/2016 | Aggregate |  | 12:01:00 PM | Sand | 528 | 2 | 0.1 | 0 | 0.1 |  | 08/31/2016 |  | CSAH-8 | 71 | 2736
8004-D-2016 | 8004 | Driving | Flexible | 11/10/2016 | Aggregate |  | 12:07:00 PM | Sand | 528 | 3 | 0.1 | 0 | 0.1 |  | 08/31/2016 |  | CSAH-8 | 71 | 2736
8004-D-2016 | 8004 | Driving | Flexible | 04/11/2017 | Aggregate |  | 2:26:00 PM | Sand | 528 | 1 | 0 | 0.1 | 0 |  | 08/31/2016 |  | CSAH-8 | 223 | 8512
8004-D-2016 | 8004 | Driving | Flexible | 04/11/2017 | Aggregate |  | 2:33:00 PM | Sand | 528 | 2 | 0.1 | 0 | 0.1 |  | 08/31/2016 |  | CSAH-8 | 223 | 8512
8004-D-2016 | 8004 | Driving | Flexible | 04/11/2017 | Aggregate |  | 2:39:00 PM | Sand | 528 | 3 | 0.1 | 0.1 | 0.1 |  | 08/31/2016 |  | CSAH-8 | 223 | 8512
8004-D-2016 | 8004 | Driving | Flexible | 08/08/2017 | Aggregate |  | 11:32:00 AM | Sand | 528 | 3 | 0.1 | 0 | 0.1 |  | 08/31/2016 |  | CSAH-8 | 342 | 13034
8004-D-2016 | 8004 | Driving | Flexible | 08/23/2017 | Aggregate |  | 1:51:00 PM | Sand | 528 | 1 | 0.1 | 0 | 0.1 |  | 08/31/2016 |  | CSAH-8 | 357 | 13604
8004-D-2016 | 8004 | Driving | Flexible | 08/23/2017 | Aggregate |  | 1:58:00 PM | Sand | 528 | 2 | 0.1 | 0.1 | 0.1 |  | 08/31/2016 |  | CSAH-8 | 357 | 13604
8004-D-2016 | 8004 | Driving | Flexible | 08/23/2017 | Aggregate |  | 2:04:00 PM | Sand | 528 | 3 | 0.1 | 0.1 | 0.1 |  | 08/31/2016 |  | CSAH-8 | 357 | 13604
8004-D-2016 | 8004 | Driving | Flexible | 09/07/2017 | Aggregate |  | 12:01:00 PM | Sand | 528 | 1 | 0.1 | 0 | 0.1 |  | 08/31/2016 |  | CSAH-8 | 372 | 14174
8004-D-2016 | 8004 | Driving | Flexible | 09/07/2017 | Aggregate |  | 12:09:00 PM | Sand | 528 | 2 | 0.1 | 0.1 | 0.1 |  | 08/31/2016 |  | CSAH-8 | 372 | 14174
8004-D-2016 | 8004 | Driving | Flexible | 09/07/2017 | Aggregate |  | 12:24:00 PM | Sand | 528 | 3 | 0.1 | 0.1 | 0.1 |  | 08/31/2016 |  | CSAH-8 | 372 | 14174
8004-D-2016 | 8004 | Driving | Flexible | 09/20/2017 | Aggregate |  | 3:16:00 PM | Sand | 528 | 1 | 0.1 | 0 | 0.1 |  | 08/31/2016 |  | CSAH-8 | 385 | 14668
8004-D-2016 | 8004 | Driving | Flexible | 09/20/2017 | Aggregate |  | 3:26:00 PM | Sand | 528 | 2 | 0.1 | 0.1 | 0.1 |  | 08/31/2016 |  | CSAH-8 | 385 | 14668
8004-D-2016 | 8004 | Driving | Flexible | 09/20/2017 | Aggregate |  | 3:36:00 PM | Sand | 528 | 3 | 0.1 | 0.1 | 0.1 |  | 08/31/2016 |  | CSAH-8 | 385 | 14668
8004-D-2016 | 8004 | Driving | Flexible | 10/05/2017 | Aggregate |  | 12:41:00 PM | Sand | 528 | 1 | 0.1 | 0.1 | 0.1 |  | 08/31/2016 |  | CSAH-8 | 400 | 15238
8004-D-2016 | 8004 | Driving | Flexible | 10/05/2017 | Aggregate |  | 12:51:00 PM | Sand | 528 | 2 | 0.1 | 0.1 | 0.1 |  | 08/31/2016 |  | CSAH-8 | 400 | 15238
8004-D-2016 | 8004 | Driving | Flexible | 10/05/2017 | Aggregate |  | 1:00:00 PM | Sand | 528 | 3 | 0.1 | 0.1 | 0.1 |  | 08/31/2016 |  | CSAH-8 | 400 | 15238
8004-D-2016 | 8004 | Driving | Flexible | 10/19/2017 | Aggregate |  | 2:59:00 PM | Sand | 527.7 | 1 | 0.1 | 0.1 | 0.1 |  | 08/31/2016 |  | CSAH-8 | 414 | 15770
8004-D-2016 | 8004 | Driving | Flexible | 10/19/2017 | Aggregate |  | 3:19:00 PM | Sand | 527.7 | 2 | 0.1 | 0.1 | 0.1 |  | 08/31/2016 |  | CSAH-8 | 414 | 15770
8004-D-2016 | 8004 | Driving | Flexible | 10/19/2017 | Aggregate |  | 3:10:00 PM | Sand | 527.7 | 3 | 0.1 | 0.1 | 0.1 |  | 08/31/2016 |  | CSAH-8 | 414 | 15770
8004-D-2016 | 8004 | Driving | Flexible | 11/06/2017 | Aggregate |  | 2:28:00 PM | Sand | 527.7 | 1 | 0.1 | 0.1 | 0.1 |  | 08/31/2016 |  | CSAH-8 | 432 | 16454
8004-D-2016 | 8004 | Driving | Flexible | 11/06/2017 | Aggregate |  | 2:37:00 PM | Sand | 527.7 | 2 | 0.1 | 0.1 | 0.1 |  | 08/31/2016 |  | CSAH-8 | 432 | 16454
8004-D-2016 | 8004 | Driving | Flexible | 11/06/2017 | Aggregate |  | 2:47:00 PM | Sand | 527.7 | 3 | 0.1 | 0.1 | 0.1 |  | 08/31/2016 |  | CSAH-8 | 432 | 16454
8004-D-2016 | 8004 | Driving | Flexible | 11/16/2017 | Aggregate |  | 2:56:00 PM | Sand | 528 | 1 | 0.1 | 0.1 | 0.1 |  | 08/31/2016 |  | CSAH-8 | 442 | 16834
8004-D-2016 | 8004 | Driving | Flexible | 11/16/2017 | Aggregate |  | 3:08:00 PM | Sand | 528 | 2 | 0.1 | 0.1 | 0.1 |  | 08/31/2016 |  | CSAH-8 | 442 | 16834
8004-D-2016 | 8004 | Driving | Flexible | 11/16/2017 | Aggregate |  | 3:20:00 PM | Sand | 528 | 3 | 0.1 | 0.1 | 0.1 |  | 08/31/2016 |  | CSAH-8 | 442 | 16834
8004-D-2016 | 8004 | Driving | Flexible | 11/30/2017 | Aggregate |  | 1:55:00 PM | Sand | 528 | 1 | 0.1 | 0 | 0.1 |  | 08/31/2016 |  | CSAH-8 | 456 | 17366
8004-D-2016 | 8004 | Driving | Flexible | 11/30/2017 | Aggregate |  | 2:04:00 PM | Sand | 528 | 2 | 0.1 | 0.1 | 0.1 |  | 08/31/2016 |  | CSAH-8 | 456 | 17366
8004-D-2016 | 8004 | Driving | Flexible | 11/30/2017 | Aggregate |  | 2:22:00 PM | Sand | 528 | 3 | 0.1 | 0.1 | 0.1 |  | 08/31/2016 |  | CSAH-8 | 456 | 17366
8004-D-2016 | 8004 | Driving | Flexible | 05/04/2018 | Aggregate |  | 2:32:00 PM | Sand | 528 | 1 | 0.1 | 0.1 | 0.1 |  | 08/31/2016 |  | CSAH-8 | 611 | 23256
8004-D-2016 | 8004 | Driving | Flexible | 05/04/2018 | Aggregate |  | 2:47:00 PM | Sand | 528 | 2 | 0.1 | 0.1 | 0.1 |  | 08/31/2016 |  | CSAH-8 | 611 | 23256
8004-D-2016 | 8004 | Driving | Flexible | 05/04/2018 | Aggregate |  | 3:00:00 PM | Sand | 528 | 3 | 0.1 | 0 | 0.1 |  | 08/31/2016 |  | CSAH-8 | 611 | 23256
8004-D-2016 | 8004 | Driving | Flexible | 06/14/2018 | Aggregate |  | 1:54:00 PM | Sand | 528 | 1 | 0.1 | 0 | 0.1 |  | 08/31/2016 |  | CSAH-8 | 652 | 24814
8004-D-2016 | 8004 | Driving | Flexible | 06/14/2018 | Aggregate |  | 2:03:00 PM | Sand | 528 | 2 | 0.1 | 0 | 0.1 |  | 08/31/2016 |  | CSAH-8 | 652 | 24814
8004-D-2016 | 8004 | Driving | Flexible | 06/14/2018 | Aggregate |  | 2:11:00 PM | Sand | 528 | 3 | 0 | 0.1 | 0 |  | 08/31/2016 |  | CSAH-8 | 652 | 24814
8004-D-2016 | 8004 | Driving | Flexible | 06/21/2018 | Aggregate |  | 1:42:00 PM | Sand | 528 | 1 | 0.1 | 0 | 0.1 |  | 08/31/2016 |  | CSAH-8 | 659 | 25080
8004-D-2016 | 8004 | Driving | Flexible | 06/21/2018 | Aggregate |  | 1:50:00 PM | Sand | 528 | 2 | 0.1 | 0.1 | 0.1 |  | 08/31/2016 |  | CSAH-8 | 659 | 25080
8004-D-2016 | 8004 | Driving | Flexible | 06/21/2018 | Aggregate |  | 1:59:00 PM | Sand | 528 | 3 | 0.1 | 0 | 0.1 |  | 08/31/2016 |  | CSAH-8 | 659 | 25080
8004-D-2016 | 8004 | Driving | Flexible | 07/26/2018 | Aggregate |  | 1:57:00 PM | Sand | 527.7 | 1 | 0.1 | 0.1 | 0.1 |  | 08/31/2016 |  | CSAH-8 | 694 | 26410
8004-D-2016 | 8004 | Driving | Flexible | 07/26/2018 | Aggregate |  | 2:07:00 PM | Sand | 527.7 | 2 | 0.1 | 0.1 | 0.1 |  | 08/31/2016 |  | CSAH-8 | 694 | 26410
8004-D-2016 | 8004 | Driving | Flexible | 07/26/2018 | Aggregate |  | 2:16:00 PM | Sand | 527.7 | 3 | 0.1 | 0 | 0.1 |  | 08/31/2016 |  | CSAH-8 | 694 | 26410
8004-D-2016 | 8004 | Driving | Flexible | 08/08/2018 | Aggregate |  | 2:43:00 PM | Sand | 528 | 1 | 0.1 | 0 | 0.1 |  | 08/31/2016 |  | CSAH-8 | 707 | 26904
8004-D-2016 | 8004 | Driving | Flexible | 08/08/2018 | Aggregate |  | 2:53:00 PM | Sand | 528 | 2 | 0.1 | 0 | 0.1 |  | 08/31/2016 |  | CSAH-8 | 707 | 26904
8004-D-2016 | 8004 | Driving | Flexible | 08/08/2018 | Aggregate |  | 3:04:00 PM | Sand | 528 | 3 | 0.1 | 0 | 0.1 |  | 08/31/2016 |  | CSAH-8 | 707 | 26904
8004-D-2016 | 8004 | Driving | Flexible | 08/22/2018 | Aggregate |  | 2:57:00 PM | Sand | 528 | 1 | 0.1 | 0 | 0.1 |  | 08/31/2016 |  | CSAH-8 | 721 | 27436
8004-D-2016 | 8004 | Driving | Flexible | 08/22/2018 | Aggregate |  | 3:05:00 PM | Sand | 528 | 2 | 0.1 | 0 | 0.1 |  | 08/31/2016 |  | CSAH-8 | 721 | 27436
8004-D-2016 | 8004 | Driving | Flexible | 08/22/2018 | Aggregate |  | 3:14:00 PM | Sand | 528 | 3 | 0.1 | 0 | 0.1 |  | 08/31/2016 |  | CSAH-8 | 721 | 27436
8004-D-2016 | 8004 | Driving | Flexible | 09/05/2018 | Aggregate |  | 8:35:00 AM | Sand | 528 | 1 | 0.1 | 0.1 | 0.1 |  | 08/31/2016 |  | CSAH-8 | 735 | 27968
8004-D-2016 | 8004 | Driving | Flexible | 09/24/2019 | Aggregate |  | 2:00:00 PM | Sand | 528 | 1 | 0.1 | 0 | 0.1 |  | 08/31/2016 |  | CSAH-8 | 1119 | 42560
8004-D-2016 | 8004 | Driving | Flexible | 09/24/2019 | Aggregate |  | 2:09:00 PM | Sand | 528 | 2 | 0.1 | 0 | 0.1 |  | 08/31/2016 |  | CSAH-8 | 1119 | 42560
8004-D-2016 | 8004 | Driving | Flexible | 09/24/2019 | Aggregate |  | 2:18:00 PM | Sand | 528 | 3 | 0.1 | 0.1 | 0.1 |  | 08/31/2016 |  | CSAH-8 | 1119 | 42560
8004-D-2016 | 8004 | Driving | Flexible | 10/17/2019 | Aggregate |  | 3:01:00 PM | Sand | 528 | 1 | 0.1 | 0 | 0.1 |  | 08/31/2016 |  | CSAH-8 | 1142 | 43434
8004-D-2016 | 8004 | Driving | Flexible | 10/17/2019 | Aggregate |  | 3:11:00 PM | Sand | 528 | 2 | 0.1 | 0.1 | 0.1 |  | 08/31/2016 |  | CSAH-8 | 1142 | 43434
8004-D-2016 | 8004 | Driving | Flexible | 08/13/2020 | Aggregate |  | 11:18:00 AM | Sand | 528 | 1 | 0.1 | 0 | 0.1 |  | 08/31/2016 |  | CSAH-8 | 1443 | 54872
8004-D-2016 | 8004 | Driving | Flexible | 05/08/2017 | Aggregate |  | 4:01:00 PM | Sand | 528 | 1 | 0.1 | 0.1 | 0.1 |  | 08/31/2016 |  | CSAH-8 | 250 | 9538
8004-D-2016 | 8004 | Driving | Flexible | 05/08/2017 | Aggregate |  | 4:08:00 PM | Sand | 528 | 2 | 0.1 | 0.1 | 0.1 |  | 08/31/2016 |  | CSAH-8 | 250 | 9538
8005-D-2016 | 8005 | Driving | Flexible | 06/10/2019 | Aggregate |  | 9:30:00 AM | Sand | 528 | 3 | 0.1 | 0.1 | 0.1 |  | 08/31/2016 |  | CSAH-8 | 1013 | 38532
8005-D-2016 | 8005 | Driving | Flexible | 07/03/2019 | Aggregate |  | 10:55:00 AM | Sand | 528 | 1 | 0.1 | 0.1 | 0.1 |  | 08/31/2016 |  | CSAH-8 | 1036 | 39406
8005-D-2016 | 8005 | Driving | Flexible | 07/03/2019 | Aggregate |  | 11:03:00 AM | Sand | 528 | 2 | 0.1 | 0.1 | 0.1 |  | 08/31/2016 |  | CSAH-8 | 1036 | 39406
8005-D-2016 | 8005 | Driving | Flexible | 07/03/2019 | Aggregate |  | 11:12:00 AM | Sand | 528 | 3 | 0.1 | 0.1 | 0.1 |  | 08/31/2016 |  | CSAH-8 | 1036 | 39406
8005-D-2016 | 8005 | Driving | Flexible | 07/24/2019 | Aggregate |  | 12:11:00 PM | Sand | 528 | 1 | 0.1 | 0.1 | 0.1 |  | 08/31/2016 |  | CSAH-8 | 1057 | 40204
8005-D-2016 | 8005 | Driving | Flexible | 07/24/2019 | Aggregate |  | 12:17:00 PM | Sand | 528 | 2 | 0.1 | 0.1 | 0.1 |  | 08/31/2016 |  | CSAH-8 | 1057 | 40204
8005-D-2016 | 8005 | Driving | Flexible | 07/24/2019 | Aggregate |  | 12:24:00 PM | Sand | 528 | 3 | 0.1 | 0 | 0.1 |  | 08/31/2016 |  | CSAH-8 | 1057 | 40204
8005-D-2016 | 8005 | Driving | Flexible | 09/24/2019 | Aggregate |  | 2:00:00 PM | Sand | 528 | 1 | 0.1 | 0.1 | 0.1 |  | 08/31/2016 |  | CSAH-8 | 1119 | 42560
8005-D-2016 | 8005 | Driving | Flexible | 09/24/2019 | Aggregate |  | 2:09:00 PM | Sand | 528 | 2 | 0.1 | 0.1 | 0.1 |  | 08/31/2016 |  | CSAH-8 | 1119 | 42560
8005-D-2016 | 8005 | Driving | Flexible | 09/24/2019 | Aggregate |  | 2:19:00 PM | Sand | 528 | 3 | 0.1 | 0.1 | 0.1 |  | 08/31/2016 |  | CSAH-8 | 1119 | 42560
8005-D-2016 | 8005 | Driving | Flexible | 10/17/2019 | Aggregate |  | 3:02:00 PM | Sand | 528 | 1 | 0.1 | 0.1 | 0.1 |  | 08/31/2016 |  | CSAH-8 | 1142 | 43434
8005-D-2016 | 8005 | Driving | Flexible | 10/17/2019 | Aggregate |  | 3:11:00 PM | Sand | 528 | 2 | 0.1 | 0.1 | 0.1 |  | 08/31/2016 |  | CSAH-8 | 1142 | 43434
8005-D-2016 | 8005 | Driving | Flexible | 08/13/2020 | Aggregate |  | 11:18:00 AM | Sand | 528 | 1 | 0.1 | 0 | 0.1 |  | 08/31/2016 |  | CSAH-8 | 1443 | 54872
8005-D-2016 | 8005 | Driving | Flexible | 08/13/2020 | Aggregate |  | 11:27:00 AM | Sand | 528 | 2 | 0.1 | 0.1 | 0.1 |  | 08/31/2016 |  | CSAH-8 | 1443 | 54872
8005-D-2016 | 8005 | Driving | Flexible | 08/13/2020 | Aggregate |  | 11:36:00 AM | Sand | 528 | 3 | 0.1 | 0.1 | 0.1 |  | 08/31/2016 |  | CSAH-8 | 1443 | 54872
8005-D-2016 | 8005 | Driving | Flexible | 06/14/2017 | Aggregate |  | 10:50:00 AM | Sand | 528 | 3 | 0.1 | 0.1 | 0.1 |  | 08/31/2016 |  | CSAH-8 | 287 | 10944
8005-D-2016 | 8005 | Driving | Flexible | 06/29/2017 | Aggregate |  | 12:25:00 PM | Sand | 528 | 1 | 0.1 | 0.1 | 0.1 |  | 08/31/2016 |  | CSAH-8 | 302 | 11514
8005-D-2016 | 8005 | Driving | Flexible | 06/29/2017 | Aggregate |  | 12:33:00 PM | Sand | 528 | 2 | 0.1 | 0.1 | 0.1 |  | 08/31/2016 |  | CSAH-8 | 302 | 11514
8005-D-2016 | 8005 | Driving | Flexible | 06/29/2017 | Aggregate |  | 12:44:00 PM | Sand | 528 | 3 | 0.1 | 0.1 | 0.1 |  | 08/31/2016 |  | CSAH-8 | 302 | 11514
8005-D-2016 | 8005 | Driving | Flexible | 07/14/2017 | Aggregate |  | 12:21:00 PM | Sand | 528 | 1 | 0.1 | 0.1 | 0.1 |  | 08/31/2016 |  | CSAH-8 | 317 | 12084
8005-D-2016 | 8005 | Driving | Flexible | 07/14/2017 | Aggregate |  | 12:30:00 PM | Sand | 528 | 2 | 0.1 | 0.2 | 0.1 |  | 08/31/2016 |  | CSAH-8 | 317 | 12084
8005-D-2016 | 8005 | Driving | Flexible | 07/14/2017 | Aggregate |  | 12:38:00 PM | Sand | 528 | 3 | 0.1 | 0.1 | 0.1 |  | 08/31/2016 |  | CSAH-8 | 317 | 12084
8005-D-2016 | 8005 | Driving | Flexible | 07/25/2017 | Aggregate |  | 11:28:00 AM | Sand | 528 | 1 | 0.1 | 0.1 | 0.1 |  | 08/31/2016 |  | CSAH-8 | 328 | 12502
8005-D-2016 | 8005 | Driving | Flexible | 07/25/2017 | Aggregate |  | 11:35:00 AM | Sand | 528 | 2 | 0.1 | 0.1 | 0.1 |  | 08/31/2016 |  | CSAH-8 | 328 | 12502
8005-D-2016 | 8005 | Driving | Flexible | 08/22/2018 | Aggregate |  | 3:05:00 PM | Sand | 528 | 2 | 0.1 | 0.1 | 0.1 |  | 08/31/2016 |  | CSAH-8 | 721 | 27436
8005-D-2016 | 8005 | Driving | Flexible | 08/22/2018 | Aggregate |  | 3:14:00 PM | Sand | 528 | 3 | 0.1 | 0.1 | 0.1 |  | 08/31/2016 |  | CSAH-8 | 721 | 27436
8005-D-2016 | 8005 | Driving | Flexible | 09/05/2018 | Aggregate |  | 8:35:00 AM | Sand | 528 | 1 | 0.1 | 0.1 | 0.1 |  | 08/31/2016 |  | CSAH-8 | 735 | 27968
8005-D-2016 | 8005 | Driving | Flexible | 09/05/2018 | Aggregate |  | 8:44:00 AM | Sand | 528 | 2 | 0.1 | 0.1 | 0.1 |  | 08/31/2016 |  | CSAH-8 | 735 | 27968
8005-D-2016 | 8005 | Driving | Flexible | 09/05/2018 | Aggregate |  | 8:52:00 AM | Sand | 528 | 3 | 0.1 | 0 | 0.1 |  | 08/31/2016 |  | CSAH-8 | 735 | 27968
8005-D-2016 | 8005 | Driving | Flexible | 10/04/2018 | Aggregate |  | 2:06:00 PM | Sand | 528 | 1 | 0.1 | 0 | 0.1 |  | 08/31/2016 |  | CSAH-8 | 764 | 29070
8005-D-2016 | 8005 | Driving | Flexible | 10/04/2018 | Aggregate |  | 2:15:00 PM | Sand | 528 | 2 | 0.1 | 0 | 0.1 |  | 08/31/2016 |  | CSAH-8 | 764 | 29070
8005-D-2016 | 8005 | Driving | Flexible | 10/04/2018 | Aggregate |  | 2:25:00 PM | Sand | 528 | 3 | 0.1 | 0.1 | 0.1 |  | 08/31/2016 |  | CSAH-8 | 764 | 29070
8005-D-2016 | 8005 | Driving | Flexible | 11/01/2018 | Aggregate |  | 4:10:00 PM | Sand | 528 | 1 | 0.1 | 0.1 | 0.1 |  | 08/31/2016 |  | CSAH-8 | 792 | 30134
8005-D-2016 | 8005 | Driving | Flexible | 11/01/2018 | Aggregate |  | 4:19:00 PM | Sand | 528 | 2 | 0.1 | 0.1 | 0.1 |  | 08/31/2016 |  | CSAH-8 | 792 | 30134
8005-D-2016 | 8005 | Driving | Flexible | 11/01/2018 | Aggregate |  | 4:41:00 PM | Sand | 528 | 3 | 0.1 | 0.1 | 0.1 |  | 08/31/2016 |  | CSAH-8 | 792 | 30134
8005-D-2016 | 8005 | Driving | Flexible | 08/20/2020 | Aggregate |  | 4:39:00 PM | Sand | 528 | 1 | 0.1 | 0.1 | 0.1 |  | 08/31/2016 |  | CSAH-8 | 1450 | 55138
8005-D-2016 | 8005 | Driving | Flexible | 08/20/2020 | Aggregate |  | 4:49:00 PM | Sand | 528 | 2 | 0.1 | 0 | 0.1 |  | 08/31/2016 |  | CSAH-8 | 1450 | 55138
8005-D-2016 | 8005 | Driving | Flexible | 08/20/2020 | Aggregate |  | 4:59:00 PM | Sand | 528 | 3 | 0.1 | 0.1 | 0.1 |  | 08/31/2016 |  | CSAH-8 | 1450 | 55138
8005-D-2016 | 8005 | Driving | Flexible | 09/17/2020 | Aggregate |  | 11:09:00 AM | Sand | 528 | 1 | 0.1 | 0.1 | 0.1 |  | 08/31/2016 |  | CSAH-8 | 1478 | 56202
8005-D-2016 | 8005 | Driving | Flexible | 09/17/2020 | Aggregate |  | 11:19:00 AM | Sand | 528 | 2 | 0.1 | 0.1 | 0.1 |  | 08/31/2016 |  | CSAH-8 | 1478 | 56202
8005-D-2016 | 8005 | Driving | Flexible | 09/17/2020 | Aggregate |  | 11:28:00 AM | Sand | 528 | 3 | 0.1 | 0.1 | 0.1 |  | 08/31/2016 |  | CSAH-8 | 1478 | 56202
8005-D-2016 | 8005 | Driving | Flexible | 10/09/2020 | Aggregate |  | 11:21:00 AM | Sand | 528 | 1 | 0.1 | 0.1 | 0.1 |  | 08/31/2016 |  | CSAH-8 | 1500 | 57038
8005-D-2016 | 8005 | Driving | Flexible | 10/09/2020 | Aggregate |  | 11:31:00 AM | Sand | 528 | 2 | 0.1 | 0.1 | 0.1 |  | 08/31/2016 |  | CSAH-8 | 1500 | 57038
8005-D-2016 | 8005 | Driving | Flexible | 10/09/2020 | Aggregate |  | 11:40:00 AM | Sand | 528 | 3 | 0.1 | 0.1 | 0.1 |  | 08/31/2016 |  | CSAH-8 | 1500 | 57038
8005-D-2016 | 8005 | Driving | Flexible | 11/05/2020 | Aggregate |  | 10:59:00 AM | Sand | 528 | 1 | 0.1 | 0.1 | 0.1 |  | 08/31/2016 |  | CSAH-8 | 1527 | 58064
8005-D-2016 | 8005 | Driving | Flexible | 11/05/2020 | Aggregate |  | 11:10:00 AM | Sand | 528 | 2 | 0.1 | 0.1 | 0.1 |  | 08/31/2016 |  | CSAH-8 | 1527 | 58064
8005-D-2016 | 8005 | Driving | Flexible | 11/05/2020 | Aggregate |  | 11:21:00 AM | Sand | 528 | 3 | 0.1 | 0.2 | 0.2 |  | 08/31/2016 |  | CSAH-8 | 1527 | 58064
8005-D-2016 | 8005 | Driving | Flexible | 05/04/2021 | Aggregate |  | 9:47:00 AM | Sand | 528 | 1 | 0.1 | 0 | 0.1 |  | 08/31/2016 |  | CSAH-8 | 1707 | 64904
8005-D-2016 | 8005 | Driving | Flexible | 05/04/2021 | Aggregate |  | 9:47:00 AM | Sand | 528 | 1 | 0.1 | 0 | 0.1 |  | 08/31/2016 |  | CSAH-8 | 1707 | 64904
8005-D-2016 | 8005 | Driving | Flexible | 05/04/2021 | Aggregate |  | 9:55:00 AM | Sand | 528 | 2 | 0.1 | 0 | 0.1 |  | 08/31/2016 |  | CSAH-8 | 1707 | 64904
8005-D-2016 | 8005 | Driving | Flexible | 05/04/2021 | Aggregate |  | 9:55:00 AM | Sand | 528 | 2 | 0.1 | 0 | 0.1 |  | 08/31/2016 |  | CSAH-8 | 1707 | 64904
8005-D-2016 | 8005 | Driving | Flexible | 05/04/2021 | Aggregate |  | 10:03:00 AM | Sand | 528 | 3 | 0.1 | 0.1 | 0.1 |  | 08/31/2016 |  | CSAH-8 | 1707 | 64904
8005-D-2016 | 8005 | Driving | Flexible | 05/04/2021 | Aggregate |  | 10:03:00 AM | Sand | 528 | 3 | 0.1 | 0.1 | 0.1 |  | 08/31/2016 |  | CSAH-8 | 1707 | 64904
8005-D-2016 | 8005 | Driving | Flexible | 05/12/2021 | Aggregate |  | 9:02:00 AM | Sand | 528 | 1 | 0.2 | 0.1 | 0.1 |  | 08/31/2016 |  | CSAH-8 | 1715 | 65208
8005-D-2016 | 8005 | Driving | Flexible | 05/12/2021 | Aggregate |  | 9:11:00 AM | Sand | 528 | 2 | 0.2 | 0.1 | 0.1 |  | 08/31/2016 |  | CSAH-8 | 1715 | 65208
8005-D-2016 | 8005 | Driving | Flexible | 05/12/2021 | Aggregate |  | 9:19:00 AM | Sand | 528 | 3 | 0.2 | 0.1 | 0.1 |  | 08/31/2016 |  | CSAH-8 | 1715 | 65208
8005-D-2016 | 8005 | Driving | Flexible | 08/06/2021 | Aggregate |  | 10:24:00 AM | Sand | 528 | 1 | 0.1 | 0.1 | 0.1 |  | 08/31/2016 |  | CSAH-8 | 1801 | 68476
8005-D-2016 | 8005 | Driving | Flexible | 08/06/2021 | Aggregate |  | 10:33:00 AM | Sand | 528 | 2 | 0.1 | 0.1 | 0.1 |  | 08/31/2016 |  | CSAH-8 | 1801 | 68476
8005-D-2016 | 8005 | Driving | Flexible | 08/06/2021 | Aggregate |  | 10:40:00 AM | Sand | 528 | 3 | 0.1 | 0.2 | 0.2 |  | 08/31/2016 |  | CSAH-8 | 1801 | 68476
8005-D-2016 | 8005 | Driving | Flexible | 09/02/2021 | Aggregate |  | 10:56:00 AM | Sand | 528 | 1 | 0.1 | 0.1 | 0.1 |  | 08/31/2016 |  | CSAH-8 | 1828 | 69502
8005-D-2016 | 8005 | Driving | Flexible | 09/02/2021 | Aggregate |  | 11:03:00 AM | Sand | 528 | 2 | 0.1 | 0.1 | 0.1 |  | 08/31/2016 |  | CSAH-8 | 1828 | 69502
8005-D-2016 | 8005 | Driving | Flexible | 09/02/2021 | Aggregate |  | 11:11:00 AM | Sand | 528 | 3 | 0.1 | 0.1 | 0.1 |  | 08/31/2016 |  | CSAH-8 | 1828 | 69502
8005-D-2016 | 8005 | Driving | Flexible | 10/06/2021 | Aggregate |  | 2:29:00 PM | Sand | 528 | 1 | 0.1 | 0.1 | 0.1 |  | 08/31/2016 |  | CSAH-8 | 1862 | 70794
8005-D-2016 | 8005 | Driving | Flexible | 10/06/2021 | Aggregate |  | 2:36:00 PM | Sand | 528 | 2 | 0.1 | 0.1 | 0.1 |  | 08/31/2016 |  | CSAH-8 | 1862 | 70794
8005-D-2016 | 8005 | Driving | Flexible | 10/06/2021 | Aggregate |  | 2:44:00 PM | Sand | 528 | 3 | 0.1 | 0.1 | 0.1 |  | 08/31/2016 |  | CSAH-8 | 1862 | 70794
8005-D-2016 | 8005 | Driving | Flexible | 11/17/2021 | Aggregate |  | 12:16:00 PM | Sand | 528 | 1 | 0.1 | 0.1 | 0.1 |  | 08/31/2016 |  | CSAH-8 | 1904 | 72390
8005-D-2016 | 8005 | Driving | Flexible | 11/17/2021 | Aggregate |  | 12:37:00 PM | Sand | 528 | 2 | 0.1 | 0.1 | 0.1 |  | 08/31/2016 |  | CSAH-8 | 1904 | 72390
8005-D-2016 | 8005 | Driving | Flexible | 11/17/2021 | Aggregate |  | 12:49:00 PM | Sand | 528 | 3 | 0.1 | 0.1 | 0.1 |  | 08/31/2016 |  | CSAH-8 | 1904 | 72390
8005-D-2016 | 8005 | Driving | Flexible | 12/03/2021 | Aggregate |  | 2:10:00 PM | Sand | 528 | 1 | 0.1 | 0.1 | 0.1 |  | 08/31/2016 |  | CSAH-8 | 1920 | 72998
8005-D-2016 | 8005 | Driving | Flexible | 12/03/2021 | Aggregate |  | 2:19:00 PM | Sand | 528 | 2 | 0.1 | 0.1 | 0.1 |  | 08/31/2016 |  | CSAH-8 | 1920 | 72998
8005-D-2016 | 8005 | Driving | Flexible | 12/03/2021 | Aggregate |  | 2:32:00 PM | Sand | 528 | 3 | 0.3 | 0.1 | 0.2 |  | 08/31/2016 |  | CSAH-8 | 1920 | 72998
8005-D-2016 | 8005 | Driving | Flexible | 05/04/2022 | Aggregate |  | 9:50:00 AM | Sand | 528 | 1 | 0.1 | 0 | 0.1 |  | 08/31/2016 |  | CSAH-8 | 2072 | 78774
8005-D-2016 | 8005 | Driving | Flexible | 05/04/2022 | Aggregate |  | 9:55:00 AM | Sand | 528 | 2 | 0.1 | 0 | 0.1 |  | 08/31/2016 |  | CSAH-8 | 2072 | 78774
8005-D-2016 | 8005 | Driving | Flexible | 05/04/2022 | Aggregate |  | 10:06:00 AM | Sand | 528 | 3 | 0.1 | 0 | 0.1 |  | 08/31/2016 |  | CSAH-8 | 2072 | 78774
8005-D-2016 | 8005 | Driving | Flexible | 05/30/2019 | Aggregate |  | 12:50:00 PM | Sand | 528 | 1 | 0.1 | 0.1 | 0.1 |  | 08/31/2016 |  | CSAH-8 | 1002 | 38114
8005-D-2016 | 8005 | Driving | Flexible | 05/30/2019 | Aggregate |  | 12:59:00 PM | Sand | 528 | 2 | 0.1 | 0.1 | 0.1 |  | 08/31/2016 |  | CSAH-8 | 1002 | 38114
8005-D-2016 | 8005 | Driving | Flexible | 05/30/2019 | Aggregate |  | 1:08:00 PM | Sand | 528 | 3 | 0.1 | 0.1 | 0.1 |  | 08/31/2016 |  | CSAH-8 | 1002 | 38114
8005-D-2016 | 8005 | Driving | Flexible | 06/10/2019 | Aggregate |  | 9:14:00 AM | Sand | 528 | 1 | 0.1 | 0.1 | 0.1 |  | 08/31/2016 |  | CSAH-8 | 1013 | 38532
8005-D-2016 | 8005 | Driving | Flexible | 06/10/2019 | Aggregate |  | 9:22:00 AM | Sand | 528 | 2 | 0.1 | 0.1 | 0.1 |  | 08/31/2016 |  | CSAH-8 | 1013 | 38532
8005-D-2005 | 8005 | Driving | Flexible | 07/22/2016 | Aggregate |  | 11:39:00 AM | Sand | 528 | 1 | 0.1 | 0.1 | 0.1 |  | 11/01/2005 | 08/30/2016 | CSAH-8 | 3916 | 7752
8005-D-2005 | 8005 | Driving | Flexible | 07/22/2016 | Aggregate |  | 11:45:00 AM | Sand | 528 | 2 | 0.2 | 0.1 | 0.1 |  | 11/01/2005 | 08/30/2016 | CSAH-8 | 3916 | 7752
8005-D-2005 | 8005 | Driving | Flexible | 07/22/2016 | Aggregate |  | 11:52:00 AM | Sand | 528 | 3 | 0.1 | 0.1 | 0.1 |  | 11/01/2005 | 08/30/2016 | CSAH-8 | 3916 | 7752
8005-D-2016 | 8005 | Driving | Flexible | 10/14/2016 | Aggregate |  | 4:50:00 PM | Sand | 528 | 1 | 0.1 | 0.1 | 0.1 |  | 08/31/2016 |  | CSAH-8 | 44 | 1710
8005-D-2016 | 8005 | Driving | Flexible | 10/14/2016 | Aggregate |  | 4:57:00 PM | Sand | 528 | 2 | 0.1 | 0.1 | 0.1 |  | 08/31/2016 |  | CSAH-8 | 44 | 1710
8005-D-2016 | 8005 | Driving | Flexible | 10/14/2016 | Aggregate |  | 5:09:00 PM | Sand | 528 | 3 | 0.1 | 0.1 | 0.1 |  | 08/31/2016 |  | CSAH-8 | 44 | 1710
8005-D-2016 | 8005 | Driving | Flexible | 11/10/2016 | Aggregate |  | 11:55:00 AM | Sand | 528 | 1 | 0.1 | 0.1 | 0.1 |  | 08/31/2016 |  | CSAH-8 | 71 | 2736
8005-D-2016 | 8005 | Driving | Flexible | 11/10/2016 | Aggregate |  | 12:01:00 PM | Sand | 528 | 2 | 0.1 | 0 | 0.1 |  | 08/31/2016 |  | CSAH-8 | 71 | 2736
8005-D-2016 | 8005 | Driving | Flexible | 11/10/2016 | Aggregate |  | 12:07:00 PM | Sand | 528 | 3 | 0.1 | 0.1 | 0.1 |  | 08/31/2016 |  | CSAH-8 | 71 | 2736
8005-D-2016 | 8005 | Driving | Flexible | 07/25/2017 | Aggregate |  | 11:43:00 AM | Sand | 528 | 3 | 0.1 | 0.1 | 0.1 |  | 08/31/2016 |  | CSAH-8 | 328 | 12502
8005-D-2016 | 8005 | Driving | Flexible | 08/08/2017 | Aggregate |  | 11:10:00 AM | Sand | 528 | 1 | 0.1 | 0.3 | 0.2 |  | 08/31/2016 |  | CSAH-8 | 342 | 13034
8005-D-2016 | 8005 | Driving | Flexible | 08/08/2017 | Aggregate |  | 11:18:00 AM | Sand | 528 | 2 | 0.1 | 0.5 | 0.3 |  | 08/31/2016 |  | CSAH-8 | 342 | 13034
8005-D-2016 | 8005 | Driving | Flexible | 08/08/2017 | Aggregate |  | 11:32:00 AM | Sand | 528 | 3 | 0.1 | 0.1 | 0.1 |  | 08/31/2016 |  | CSAH-8 | 342 | 13034
8005-D-2016 | 8005 | Driving | Flexible | 08/23/2017 | Aggregate |  | 1:51:00 PM | Sand | 528 | 1 | 0.1 | 0.1 | 0.1 |  | 08/31/2016 |  | CSAH-8 | 357 | 13604
8005-D-2016 | 8005 | Driving | Flexible | 08/23/2017 | Aggregate |  | 1:58:00 PM | Sand | 528 | 2 | 0.1 | 0.1 | 0.1 |  | 08/31/2016 |  | CSAH-8 | 357 | 13604
8005-D-2016 | 8005 | Driving | Flexible | 08/23/2017 | Aggregate |  | 2:04:00 PM | Sand | 528 | 3 | 0.1 | 0.1 | 0.1 |  | 08/31/2016 |  | CSAH-8 | 357 | 13604
8005-D-2016 | 8005 | Driving | Flexible | 09/07/2017 | Aggregate |  | 12:01:00 PM | Sand | 528 | 1 | 0.1 | 0.1 | 0.1 |  | 08/31/2016 |  | CSAH-8 | 372 | 14174
8005-D-2016 | 8005 | Driving | Flexible | 09/07/2017 | Aggregate |  | 12:09:00 PM | Sand | 528 | 2 | 0.1 | 0.1 | 0.1 |  | 08/31/2016 |  | CSAH-8 | 372 | 14174
8005-D-2016 | 8005 | Driving | Flexible | 09/07/2017 | Aggregate |  | 12:24:00 PM | Sand | 528 | 3 | 0.1 | 0.2 | 0.1 |  | 08/31/2016 |  | CSAH-8 | 372 | 14174
8005-D-2016 | 8005 | Driving | Flexible | 09/20/2017 | Aggregate |  | 3:16:00 PM | Sand | 528 | 1 | 0.1 | 0.1 | 0.1 |  | 08/31/2016 |  | CSAH-8 | 385 | 14668
8005-D-2016 | 8005 | Driving | Flexible | 09/20/2017 | Aggregate |  | 3:27:00 PM | Sand | 528 | 2 | 0.1 | 0.1 | 0.1 |  | 08/31/2016 |  | CSAH-8 | 385 | 14668
8005-D-2016 | 8005 | Driving | Flexible | 09/20/2017 | Aggregate |  | 3:36:00 PM | Sand | 528 | 3 | 0.1 | 0.2 | 0.2 |  | 08/31/2016 |  | CSAH-8 | 385 | 14668
8005-D-2016 | 8005 | Driving | Flexible | 10/05/2017 | Aggregate |  | 12:41:00 PM | Sand | 528 | 1 | 0.1 | 0.1 | 0.1 |  | 08/31/2016 |  | CSAH-8 | 400 | 15238
8005-D-2016 | 8005 | Driving | Flexible | 10/05/2017 | Aggregate |  | 12:51:00 PM | Sand | 528 | 2 | 0.1 | 0.1 | 0.1 |  | 08/31/2016 |  | CSAH-8 | 400 | 15238
8005-D-2016 | 8005 | Driving | Flexible | 10/05/2017 | Aggregate |  | 1:00:00 PM | Sand | 528 | 3 | 0.1 | 0.1 | 0.1 |  | 08/31/2016 |  | CSAH-8 | 400 | 15238
8005-D-2016 | 8005 | Driving | Flexible | 10/19/2017 | Aggregate |  | 2:59:00 PM | Sand | 527.7 | 1 | 0.1 | 0.1 | 0.1 |  | 08/31/2016 |  | CSAH-8 | 414 | 15770
8005-D-2016 | 8005 | Driving | Flexible | 10/19/2017 | Aggregate |  | 3:20:00 PM | Sand | 527.7 | 2 | 0.1 | 0.1 | 0.1 |  | 08/31/2016 |  | CSAH-8 | 414 | 15770
8005-D-2016 | 8005 | Driving | Flexible | 10/19/2017 | Aggregate |  | 3:10:00 PM | Sand | 527.7 | 3 | 0.1 | 0.1 | 0.1 |  | 08/31/2016 |  | CSAH-8 | 414 | 15770
8005-D-2016 | 8005 | Driving | Flexible | 11/06/2017 | Aggregate |  | 2:28:00 PM | Sand | 527.7 | 1 | 0.1 | 0.1 | 0.1 |  | 08/31/2016 |  | CSAH-8 | 432 | 16454
8005-D-2016 | 8005 | Driving | Flexible | 11/06/2017 | Aggregate |  | 2:37:00 PM | Sand | 527.7 | 2 | 0.1 | 0.1 | 0.1 |  | 08/31/2016 |  | CSAH-8 | 432 | 16454
8005-D-2016 | 8005 | Driving | Flexible | 11/06/2017 | Aggregate |  | 2:47:00 PM | Sand | 527.7 | 3 | 0.1 | 0.1 | 0.1 |  | 08/31/2016 |  | CSAH-8 | 432 | 16454
8005-D-2016 | 8005 | Driving | Flexible | 11/16/2017 | Aggregate |  | 2:56:00 PM | Sand | 528 | 1 | 0.1 | 0.1 | 0.1 |  | 08/31/2016 |  | CSAH-8 | 442 | 16834
8005-D-2016 | 8005 | Driving | Flexible | 11/16/2017 | Aggregate |  | 3:09:00 PM | Sand | 528 | 2 | 0.1 | 0.1 | 0.1 |  | 08/31/2016 |  | CSAH-8 | 442 | 16834
8005-D-2016 | 8005 | Driving | Flexible | 11/16/2017 | Aggregate |  | 3:20:00 PM | Sand | 528 | 3 | 0.1 | 0.1 | 0.1 |  | 08/31/2016 |  | CSAH-8 | 442 | 16834
8005-D-2016 | 8005 | Driving | Flexible | 11/30/2017 | Aggregate |  | 1:56:00 PM | Sand | 528 | 1 | 0.1 | 0.2 | 0.1 |  | 08/31/2016 |  | CSAH-8 | 456 | 17366
8005-D-2016 | 8005 | Driving | Flexible | 11/30/2017 | Aggregate |  | 2:04:00 PM | Sand | 528 | 2 | 0.1 | 0.1 | 0.1 |  | 08/31/2016 |  | CSAH-8 | 456 | 17366
8005-D-2016 | 8005 | Driving | Flexible | 11/30/2017 | Aggregate |  | 2:22:00 PM | Sand | 528 | 3 | 0.1 | 0.1 | 0.1 |  | 08/31/2016 |  | CSAH-8 | 456 | 17366
8005-D-2016 | 8005 | Driving | Flexible | 05/04/2018 | Aggregate |  | 2:33:00 PM | Sand | 528 | 1 | 0.1 | 0 | 0.1 |  | 08/31/2016 |  | CSAH-8 | 611 | 23256
8005-D-2016 | 8005 | Driving | Flexible | 05/04/2018 | Aggregate |  | 2:47:00 PM | Sand | 528 | 2 | 0.1 | 0.1 | 0.1 |  | 08/31/2016 |  | CSAH-8 | 611 | 23256
8005-D-2016 | 8005 | Driving | Flexible | 05/04/2018 | Aggregate |  | 3:00:00 PM | Sand | 528 | 3 | 0.1 | 0.1 | 0.1 |  | 08/31/2016 |  | CSAH-8 | 611 | 23256
8005-D-2016 | 8005 | Driving | Flexible | 06/14/2018 | Aggregate |  | 1:54:00 PM | Sand | 528 | 1 | 0.1 | 0.1 | 0.1 |  | 08/31/2016 |  | CSAH-8 | 652 | 24814
8005-D-2016 | 8005 | Driving | Flexible | 06/14/2018 | Aggregate |  | 2:03:00 PM | Sand | 528 | 2 | 0.1 | 0.1 | 0.1 |  | 08/31/2016 |  | CSAH-8 | 652 | 24814
8005-D-2016 | 8005 | Driving | Flexible | 06/14/2018 | Aggregate |  | 2:12:00 PM | Sand | 528 | 3 | 0.1 | 0.1 | 0.1 |  | 08/31/2016 |  | CSAH-8 | 652 | 24814
8005-D-2016 | 8005 | Driving | Flexible | 06/21/2018 | Aggregate |  | 1:42:00 PM | Sand | 528 | 1 | 0.1 | 0.1 | 0.1 |  | 08/31/2016 |  | CSAH-8 | 659 | 25080
8005-D-2016 | 8005 | Driving | Flexible | 06/21/2018 | Aggregate |  | 1:50:00 PM | Sand | 528 | 2 | 0.1 | 0 | 0.1 |  | 08/31/2016 |  | CSAH-8 | 659 | 25080
8005-D-2016 | 8005 | Driving | Flexible | 06/21/2018 | Aggregate |  | 1:59:00 PM | Sand | 528 | 3 | 0.1 | 0 | 0.1 |  | 08/31/2016 |  | CSAH-8 | 659 | 25080
8005-D-2016 | 8005 | Driving | Flexible | 07/26/2018 | Aggregate |  | 1:57:00 PM | Sand | 527.7 | 1 | 0.1 | 0.1 | 0.1 |  | 08/31/2016 |  | CSAH-8 | 694 | 26410
8005-D-2016 | 8005 | Driving | Flexible | 07/26/2018 | Aggregate |  | 2:07:00 PM | Sand | 527.7 | 2 | 0.1 | 0.1 | 0.1 |  | 08/31/2016 |  | CSAH-8 | 694 | 26410
8005-D-2016 | 8005 | Driving | Flexible | 07/26/2018 | Aggregate |  | 2:17:00 PM | Sand | 527.7 | 3 | 0.1 | 0.1 | 0.1 |  | 08/31/2016 |  | CSAH-8 | 694 | 26410
8005-D-2016 | 8005 | Driving | Flexible | 08/08/2018 | Aggregate |  | 2:43:00 PM | Sand | 528 | 1 | 0.1 | 0.1 | 0.1 |  | 08/31/2016 |  | CSAH-8 | 707 | 26904
8005-D-2016 | 8005 | Driving | Flexible | 08/08/2018 | Aggregate |  | 2:53:00 PM | Sand | 528 | 2 | 0.1 | 0.1 | 0.1 |  | 08/31/2016 |  | CSAH-8 | 707 | 26904
8005-D-2016 | 8005 | Driving | Flexible | 08/08/2018 | Aggregate |  | 3:04:00 PM | Sand | 528 | 3 | 0.1 | 0.1 | 0.1 |  | 08/31/2016 |  | CSAH-8 | 707 | 26904
8005-D-2016 | 8005 | Driving | Flexible | 08/22/2018 | Aggregate |  | 2:57:00 PM | Sand | 528 | 1 | 0.1 | 0.1 | 0.1 |  | 08/31/2016 |  | CSAH-8 | 721 | 27436
8005-D-2016 | 8005 | Driving | Flexible | 04/11/2017 | Aggregate |  | 2:26:00 PM | Sand | 528 | 1 | 0.1 | 0.1 | 0.1 |  | 08/31/2016 |  | CSAH-8 | 223 | 8512
8005-D-2016 | 8005 | Driving | Flexible | 04/11/2017 | Aggregate |  | 2:33:00 PM | Sand | 528 | 2 | 0.1 | 0.1 | 0.1 |  | 08/31/2016 |  | CSAH-8 | 223 | 8512
8005-D-2016 | 8005 | Driving | Flexible | 04/11/2017 | Aggregate |  | 2:39:00 PM | Sand | 528 | 3 | 0.1 | 0.1 | 0.1 |  | 08/31/2016 |  | CSAH-8 | 223 | 8512
8005-D-2016 | 8005 | Driving | Flexible | 05/08/2017 | Aggregate |  | 4:02:00 PM | Sand | 528 | 1 | 0.1 | 0.1 | 0.1 |  | 08/31/2016 |  | CSAH-8 | 250 | 9538
8005-D-2016 | 8005 | Driving | Flexible | 05/08/2017 | Aggregate |  | 4:08:00 PM | Sand | 528 | 2 | 0.1 | 0.1 | 0.1 |  | 08/31/2016 |  | CSAH-8 | 250 | 9538
8005-D-2016 | 8005 | Driving | Flexible | 05/08/2017 | Aggregate |  | 4:14:00 PM | Sand | 528 | 3 | 0 | 0.1 | 0.1 |  | 08/31/2016 |  | CSAH-8 | 250 | 9538
8005-D-2016 | 8005 | Driving | Flexible | 05/31/2017 | Aggregate |  | 11:13:00 AM | Sand | 527.9 | 1 | 0.1 | 0.1 | 0.1 |  | 08/31/2016 |  | CSAH-8 | 273 | 10412
8005-D-2016 | 8005 | Driving | Flexible | 05/31/2017 | Aggregate |  | 11:23:00 AM | Sand | 527.9 | 2 | 0.1 | 0.1 | 0.1 |  | 08/31/2016 |  | CSAH-8 | 273 | 10412
8005-D-2016 | 8005 | Driving | Flexible | 05/31/2017 | Aggregate |  | 11:32:00 AM | Sand | 527.9 | 3 | 0.1 | 0.1 | 0.1 |  | 08/31/2016 |  | CSAH-8 | 273 | 10412
8005-D-2016 | 8005 | Driving | Flexible | 06/14/2017 | Aggregate |  | 10:34:00 AM | Sand | 528 | 1 | 0.1 | 0.1 | 0.1 |  | 08/31/2016 |  | CSAH-8 | 287 | 10944
8005-D-2016 | 8005 | Driving | Flexible | 06/14/2017 | Aggregate |  | 10:43:00 AM | Sand | 528 | 2 | 0.1 | 0.1 | 0.1 |  | 08/31/2016 |  | CSAH-8 | 287 | 10944
8006-D-2016 | 8006 | Driving | Flexible | 05/30/2019 | Aggregate |  | 1:08:00 PM | Sand | 528 | 3 | 0 | 0.1 | 0.1 |  | 08/31/2016 |  | CSAH-8 | 1002 | 38114
8006-D-2016 | 8006 | Driving | Flexible | 06/10/2019 | Aggregate |  | 9:14:00 AM | Sand | 528 | 1 | 0 | 0.1 | 0.1 |  | 08/31/2016 |  | CSAH-8 | 1013 | 38532
8006-D-2016 | 8006 | Driving | Flexible | 06/10/2019 | Aggregate |  | 9:22:00 AM | Sand | 528 | 2 | 0 | 0.1 | 0.1 |  | 08/31/2016 |  | CSAH-8 | 1013 | 38532
8006-D-2016 | 8006 | Driving | Flexible | 06/10/2019 | Aggregate |  | 9:31:00 AM | Sand | 528 | 3 | 0 | 0.1 | 0.1 |  | 08/31/2016 |  | CSAH-8 | 1013 | 38532
8006-D-2016 | 8006 | Driving | Flexible | 07/03/2019 | Aggregate |  | 10:55:00 AM | Sand | 528 | 1 | 0.1 | 0 | 0 |  | 08/31/2016 |  | CSAH-8 | 1036 | 39406
8006-D-2016 | 8006 | Driving | Flexible | 07/03/2019 | Aggregate |  | 11:03:00 AM | Sand | 528 | 2 | 0 | 0.1 | 0.1 |  | 08/31/2016 |  | CSAH-8 | 1036 | 39406
8006-D-2016 | 8006 | Driving | Flexible | 07/03/2019 | Aggregate |  | 11:12:00 AM | Sand | 528 | 3 | 0 | 0.1 | 0.1 |  | 08/31/2016 |  | CSAH-8 | 1036 | 39406
8006-D-2016 | 8006 | Driving | Flexible | 07/24/2019 | Aggregate |  | 12:11:00 PM | Sand | 528 | 1 | 0.1 | 0.1 | 0.1 |  | 08/31/2016 |  | CSAH-8 | 1057 | 40204
8006-D-2016 | 8006 | Driving | Flexible | 07/24/2019 | Aggregate |  | 12:17:00 PM | Sand | 528 | 2 | 0 | 0.7 | 0.4 |  | 08/31/2016 |  | CSAH-8 | 1057 | 40204
8006-D-2016 | 8006 | Driving | Flexible | 07/24/2019 | Aggregate |  | 12:24:00 PM | Sand | 528 | 3 | 0 | 0.5 | 0.2 |  | 08/31/2016 |  | CSAH-8 | 1057 | 40204
8006-D-2016 | 8006 | Driving | Flexible | 09/24/2019 | Aggregate |  | 2:00:00 PM | Sand | 528 | 1 | 0.1 | 0.1 | 0.1 |  | 08/31/2016 |  | CSAH-8 | 1119 | 42560
8006-D-2016 | 8006 | Driving | Flexible | 09/24/2019 | Aggregate |  | 2:09:00 PM | Sand | 528 | 2 | 0.1 | 0.1 | 0.1 |  | 08/31/2016 |  | CSAH-8 | 1119 | 42560
8006-D-2016 | 8006 | Driving | Flexible | 09/24/2019 | Aggregate |  | 2:19:00 PM | Sand | 528 | 3 | 0.1 | 0.1 | 0.1 |  | 08/31/2016 |  | CSAH-8 | 1119 | 42560
8006-D-2016 | 8006 | Driving | Flexible | 10/17/2019 | Aggregate |  | 3:02:00 PM | Sand | 528 | 1 | 0.1 | 0 | 0 |  | 08/31/2016 |  | CSAH-8 | 1142 | 43434
8006-D-2016 | 8006 | Driving | Flexible | 10/17/2019 | Aggregate |  | 3:11:00 PM | Sand | 528 | 2 | 0 | 0.1 | 0.1 |  | 08/31/2016 |  | CSAH-8 | 1142 | 43434
8006-D-2016 | 8006 | Driving | Flexible | 06/21/2018 | Aggregate |  | 1:51:00 PM | Sand | 528 | 2 | 0 | 0 | 0 |  | 08/31/2016 |  | CSAH-8 | 659 | 25080
8006-D-2016 | 8006 | Driving | Flexible | 06/21/2018 | Aggregate |  | 1:59:00 PM | Sand | 528 | 3 | 0 | 0.1 | 0.1 |  | 08/31/2016 |  | CSAH-8 | 659 | 25080
8006-D-2016 | 8006 | Driving | Flexible | 07/26/2018 | Aggregate |  | 1:57:00 PM | Sand | 527.7 | 1 | 0 | 0 | 0 |  | 08/31/2016 |  | CSAH-8 | 694 | 26410
8006-D-2016 | 8006 | Driving | Flexible | 07/26/2018 | Aggregate |  | 2:07:00 PM | Sand | 527.7 | 2 | 0 | 0.8 | 0.4 |  | 08/31/2016 |  | CSAH-8 | 694 | 26410
8006-D-2016 | 8006 | Driving | Flexible | 07/26/2018 | Aggregate |  | 2:17:00 PM | Sand | 527.7 | 3 | 0 | 0.1 | 0.1 |  | 08/31/2016 |  | CSAH-8 | 694 | 26410
8006-D-2016 | 8006 | Driving | Flexible | 08/08/2018 | Aggregate |  | 2:43:00 PM | Sand | 528 | 1 | 0 | 0.1 | 0.1 |  | 08/31/2016 |  | CSAH-8 | 707 | 26904
8006-D-2016 | 8006 | Driving | Flexible | 08/08/2018 | Aggregate |  | 2:53:00 PM | Sand | 528 | 2 | 0 | 0 | 0 |  | 08/31/2016 |  | CSAH-8 | 707 | 26904
8006-D-2016 | 8006 | Driving | Flexible | 08/08/2018 | Aggregate |  | 3:04:00 PM | Sand | 528 | 3 | 0 | 0.1 | 0.1 |  | 08/31/2016 |  | CSAH-8 | 707 | 26904
8006-D-2016 | 8006 | Driving | Flexible | 08/22/2018 | Aggregate |  | 2:57:00 PM | Sand | 528 | 1 | 0 | 0.1 | 0.1 |  | 08/31/2016 |  | CSAH-8 | 721 | 27436
8006-D-2016 | 8006 | Driving | Flexible | 08/22/2018 | Aggregate |  | 3:05:00 PM | Sand | 528 | 2 | 0 | 0 | 0 |  | 08/31/2016 |  | CSAH-8 | 721 | 27436
8006-D-2016 | 8006 | Driving | Flexible | 08/22/2018 | Aggregate |  | 3:14:00 PM | Sand | 528 | 3 | 0 | 0.1 | 0.1 |  | 08/31/2016 |  | CSAH-8 | 721 | 27436
8006-D-2016 | 8006 | Driving | Flexible | 09/05/2018 | Aggregate |  | 8:35:00 AM | Sand | 528 | 1 | 0 | 0 | 0 |  | 08/31/2016 |  | CSAH-8 | 735 | 27968
8006-D-2016 | 8006 | Driving | Flexible | 09/05/2018 | Aggregate |  | 8:44:00 AM | Sand | 528 | 2 | 0 | 0.1 | 0.1 |  | 08/31/2016 |  | CSAH-8 | 735 | 27968
8006-D-2016 | 8006 | Driving | Flexible | 09/05/2018 | Aggregate |  | 8:53:00 AM | Sand | 528 | 3 | 0 | 0 | 0 |  | 08/31/2016 |  | CSAH-8 | 735 | 27968
8006-D-2016 | 8006 | Driving | Flexible | 10/04/2018 | Aggregate |  | 2:06:00 PM | Sand | 528 | 1 | 0 | 0.1 | 0 |  | 08/31/2016 |  | CSAH-8 | 764 | 29070
8006-D-2016 | 8006 | Driving | Flexible | 10/04/2018 | Aggregate |  | 2:15:00 PM | Sand | 528 | 2 | 0 | 0.2 | 0.1 |  | 08/31/2016 |  | CSAH-8 | 764 | 29070
8006-D-2016 | 8006 | Driving | Flexible | 10/04/2018 | Aggregate |  | 2:25:00 PM | Sand | 528 | 3 | 0 | 0.1 | 0 |  | 08/31/2016 |  | CSAH-8 | 764 | 29070
8006-D-2016 | 8006 | Driving | Flexible | 08/13/2020 | Aggregate |  | 11:18:00 AM | Sand | 528 | 1 | 0.1 | 0.1 | 0.1 |  | 08/31/2016 |  | CSAH-8 | 1443 | 54872
8006-D-2016 | 8006 | Driving | Flexible | 08/13/2020 | Aggregate |  | 11:27:00 AM | Sand | 528 | 2 | 0 | 0.1 | 0.1 |  | 08/31/2016 |  | CSAH-8 | 1443 | 54872
8006-D-2016 | 8006 | Driving | Flexible | 08/13/2020 | Aggregate |  | 11:36:00 AM | Sand | 528 | 3 | 0 | 0.1 | 0.1 |  | 08/31/2016 |  | CSAH-8 | 1443 | 54872
8006-D-2016 | 8006 | Driving | Flexible | 08/20/2020 | Aggregate |  | 4:40:00 PM | Sand | 528 | 1 | 0.1 | 0.1 | 0.1 |  | 08/31/2016 |  | CSAH-8 | 1450 | 55138
8006-D-2016 | 8006 | Driving | Flexible | 08/20/2020 | Aggregate |  | 4:49:00 PM | Sand | 528 | 2 | 0 | 0.1 | 0.1 |  | 08/31/2016 |  | CSAH-8 | 1450 | 55138
8006-D-2016 | 8006 | Driving | Flexible | 08/20/2020 | Aggregate |  | 4:59:00 PM | Sand | 528 | 3 | 0.1 | 0.1 | 0.1 |  | 08/31/2016 |  | CSAH-8 | 1450 | 55138
8006-D-2016 | 8006 | Driving | Flexible | 09/17/2020 | Aggregate |  | 11:10:00 AM | Sand | 528 | 1 | 0.1 | 0.1 | 0.1 |  | 08/31/2016 |  | CSAH-8 | 1478 | 56202
8006-D-2016 | 8006 | Driving | Flexible | 09/17/2020 | Aggregate |  | 11:19:00 AM | Sand | 528 | 2 | 0 | 0.1 | 0.1 |  | 08/31/2016 |  | CSAH-8 | 1478 | 56202
8006-D-2016 | 8006 | Driving | Flexible | 09/17/2020 | Aggregate |  | 11:28:00 AM | Sand | 528 | 3 | 0.1 | 0.1 | 0.1 |  | 08/31/2016 |  | CSAH-8 | 1478 | 56202
8006-D-2016 | 8006 | Driving | Flexible | 10/09/2020 | Aggregate |  | 11:21:00 AM | Sand | 528 | 1 | 0 | 0.1 | 0.1 |  | 08/31/2016 |  | CSAH-8 | 1500 | 57038
8006-D-2016 | 8006 | Driving | Flexible | 10/09/2020 | Aggregate |  | 11:31:00 AM | Sand | 528 | 2 | 0 | 0.1 | 0.1 |  | 08/31/2016 |  | CSAH-8 | 1500 | 57038
8006-D-2016 | 8006 | Driving | Flexible | 10/09/2020 | Aggregate |  | 11:40:00 AM | Sand | 528 | 3 | 0 | 0.1 | 0.1 |  | 08/31/2016 |  | CSAH-8 | 1500 | 57038
8006-D-2016 | 8006 | Driving | Flexible | 11/05/2020 | Aggregate |  | 10:59:00 AM | Sand | 528 | 1 | 0 | 0 | 0 |  | 08/31/2016 |  | CSAH-8 | 1527 | 58064
8006-D-2016 | 8006 | Driving | Flexible | 11/05/2020 | Aggregate |  | 11:10:00 AM | Sand | 528 | 2 | 0.1 | 0.1 | 0.1 |  | 08/31/2016 |  | CSAH-8 | 1527 | 58064
8006-D-2016 | 8006 | Driving | Flexible | 11/05/2020 | Aggregate |  | 11:21:00 AM | Sand | 528 | 3 | 0 | 0.1 | 0.1 |  | 08/31/2016 |  | CSAH-8 | 1527 | 58064
8006-D-2016 | 8006 | Driving | Flexible | 05/04/2021 | Aggregate |  | 9:47:00 AM | Sand | 528 | 1 | 0.1 | 0 | 0 |  | 08/31/2016 |  | CSAH-8 | 1707 | 64904
8006-D-2016 | 8006 | Driving | Flexible | 05/04/2021 | Aggregate |  | 9:47:00 AM | Sand | 528 | 1 | 0.1 | 0 | 0 |  | 08/31/2016 |  | CSAH-8 | 1707 | 64904
8006-D-2016 | 8006 | Driving | Flexible | 05/04/2021 | Aggregate |  | 9:56:00 AM | Sand | 528 | 2 | 0.1 | 0 | 0 |  | 08/31/2016 |  | CSAH-8 | 1707 | 64904
8006-D-2016 | 8006 | Driving | Flexible | 05/04/2021 | Aggregate |  | 9:56:00 AM | Sand | 528 | 2 | 0.1 | 0 | 0 |  | 08/31/2016 |  | CSAH-8 | 1707 | 64904
8006-D-2016 | 8006 | Driving | Flexible | 05/04/2021 | Aggregate |  | 10:03:00 AM | Sand | 528 | 3 | 0.1 | 0 | 0 |  | 08/31/2016 |  | CSAH-8 | 1707 | 64904
8006-D-2016 | 8006 | Driving | Flexible | 05/04/2021 | Aggregate |  | 10:03:00 AM | Sand | 528 | 3 | 0.1 | 0 | 0 |  | 08/31/2016 |  | CSAH-8 | 1707 | 64904
8006-D-2016 | 8006 | Driving | Flexible | 05/12/2021 | Aggregate |  | 9:02:00 AM | Sand | 528 | 1 | 0.1 | 0 | 0.1 |  | 08/31/2016 |  | CSAH-8 | 1715 | 65208
8006-D-2016 | 8006 | Driving | Flexible | 05/12/2021 | Aggregate |  | 9:11:00 AM | Sand | 528 | 2 | 0.1 | 0.1 | 0.1 |  | 08/31/2016 |  | CSAH-8 | 1715 | 65208
8006-D-2016 | 8006 | Driving | Flexible | 05/12/2021 | Aggregate |  | 9:19:00 AM | Sand | 528 | 3 | 0.1 | 0.1 | 0.1 |  | 08/31/2016 |  | CSAH-8 | 1715 | 65208
8006-D-2016 | 8006 | Driving | Flexible | 08/06/2021 | Aggregate |  | 10:24:00 AM | Sand | 528 | 1 | 0.1 | 0.1 | 0.1 |  | 08/31/2016 |  | CSAH-8 | 1801 | 68476
8006-D-2016 | 8006 | Driving | Flexible | 08/06/2021 | Aggregate |  | 10:33:00 AM | Sand | 528 | 2 | 0.1 | 0.1 | 0.1 |  | 08/31/2016 |  | CSAH-8 | 1801 | 68476
8006-D-2016 | 8006 | Driving | Flexible | 08/06/2021 | Aggregate |  | 10:40:00 AM | Sand | 528 | 3 | 0.1 | 0.2 | 0.1 |  | 08/31/2016 |  | CSAH-8 | 1801 | 68476
8006-D-2016 | 8006 | Driving | Flexible | 09/02/2021 | Aggregate |  | 10:56:00 AM | Sand | 528 | 1 | 0 | 0.1 | 0.1 |  | 08/31/2016 |  | CSAH-8 | 1828 | 69502
8006-D-2016 | 8006 | Driving | Flexible | 09/02/2021 | Aggregate |  | 11:03:00 AM | Sand | 528 | 2 | 0 | 0.1 | 0.1 |  | 08/31/2016 |  | CSAH-8 | 1828 | 69502
8006-D-2016 | 8006 | Driving | Flexible | 09/02/2021 | Aggregate |  | 11:11:00 AM | Sand | 528 | 3 | 0 | 0.1 | 0.1 |  | 08/31/2016 |  | CSAH-8 | 1828 | 69502
8006-D-2016 | 8006 | Driving | Flexible | 10/06/2021 | Aggregate |  | 2:29:00 PM | Sand | 528 | 1 | 0 | 0 | 0 |  | 08/31/2016 |  | CSAH-8 | 1862 | 70794
8006-D-2016 | 8006 | Driving | Flexible | 10/06/2021 | Aggregate |  | 2:36:00 PM | Sand | 528 | 2 | 0 | 0.1 | 0.1 |  | 08/31/2016 |  | CSAH-8 | 1862 | 70794
8006-D-2016 | 8006 | Driving | Flexible | 10/06/2021 | Aggregate |  | 2:44:00 PM | Sand | 528 | 3 | 0 | 0.1 | 0.1 |  | 08/31/2016 |  | CSAH-8 | 1862 | 70794
8006-D-2016 | 8006 | Driving | Flexible | 11/17/2021 | Aggregate |  | 12:16:00 PM | Sand | 528 | 1 | 0.1 | 0.1 | 0.1 |  | 08/31/2016 |  | CSAH-8 | 1904 | 72390
8006-D-2016 | 8006 | Driving | Flexible | 11/17/2021 | Aggregate |  | 12:37:00 PM | Sand | 528 | 2 | 0.1 | 0 | 0.1 |  | 08/31/2016 |  | CSAH-8 | 1904 | 72390
8006-D-2016 | 8006 | Driving | Flexible | 11/17/2021 | Aggregate |  | 12:49:00 PM | Sand | 528 | 3 | 0.1 | 0.1 | 0.1 |  | 08/31/2016 |  | CSAH-8 | 1904 | 72390
8006-D-2016 | 8006 | Driving | Flexible | 12/03/2021 | Aggregate |  | 2:10:00 PM | Sand | 528 | 1 | 0.1 | 0.1 | 0.1 |  | 08/31/2016 |  | CSAH-8 | 1920 | 72998
8006-D-2016 | 8006 | Driving | Flexible | 12/03/2021 | Aggregate |  | 2:19:00 PM | Sand | 528 | 2 | 0.2 | 0.1 | 0.1 |  | 08/31/2016 |  | CSAH-8 | 1920 | 72998
8006-D-2016 | 8006 | Driving | Flexible | 12/03/2021 | Aggregate |  | 2:32:00 PM | Sand | 528 | 3 | 0.3 | 0.1 | 0.2 |  | 08/31/2016 |  | CSAH-8 | 1920 | 72998
8006-D-2016 | 8006 | Driving | Flexible | 05/04/2022 | Aggregate |  | 9:51:00 AM | Sand | 528 | 1 | 0 | 0 | 0 |  | 08/31/2016 |  | CSAH-8 | 2072 | 78774
8006-D-2016 | 8006 | Driving | Flexible | 05/04/2022 | Aggregate |  | 9:55:00 AM | Sand | 528 | 2 | 0 | 0 | 0 |  | 08/31/2016 |  | CSAH-8 | 2072 | 78774
8006-D-2016 | 8006 | Driving | Flexible | 05/04/2022 | Aggregate |  | 10:06:00 AM | Sand | 528 | 3 | 0.1 | 0.1 | 0.1 |  | 08/31/2016 |  | CSAH-8 | 2072 | 78774
8006-D-2016 | 8006 | Driving | Flexible | 11/01/2018 | Aggregate |  | 4:10:00 PM | Sand | 528 | 1 | 0 | 0.1 | 0.1 |  | 08/31/2016 |  | CSAH-8 | 792 | 30134
8006-D-2016 | 8006 | Driving | Flexible | 11/01/2018 | Aggregate |  | 4:19:00 PM | Sand | 528 | 2 | 0 | 0.1 | 0.1 |  | 08/31/2016 |  | CSAH-8 | 792 | 30134
8006-D-2016 | 8006 | Driving | Flexible | 11/01/2018 | Aggregate |  | 4:41:00 PM | Sand | 528 | 3 | 0 | 0.1 | 0.1 |  | 08/31/2016 |  | CSAH-8 | 792 | 30134
8006-D-2016 | 8006 | Driving | Flexible | 05/30/2019 | Aggregate |  | 12:50:00 PM | Sand | 528 | 1 | 0 | 0.1 | 0.1 |  | 08/31/2016 |  | CSAH-8 | 1002 | 38114
8006-D-2016 | 8006 | Driving | Flexible | 05/30/2019 | Aggregate |  | 1:00:00 PM | Sand | 528 | 2 | 0 | 0.1 | 0.1 |  | 08/31/2016 |  | CSAH-8 | 1002 | 38114
8006-D-2005 | 8006 | Driving | Flexible | 07/22/2016 | Aggregate |  | 11:39:00 AM | Sand | 528 | 1 | 0.1 | 0.1 | 0.1 |  | 11/01/2005 | 08/30/2016 | CSAH-8 | 3916 | 7752
8006-D-2005 | 8006 | Driving | Flexible | 07/22/2016 | Aggregate |  | 11:45:00 AM | Sand | 528 | 2 | 0.2 | 0.1 | 0.2 |  | 11/01/2005 | 08/30/2016 | CSAH-8 | 3916 | 7752
8006-D-2005 | 8006 | Driving | Flexible | 07/22/2016 | Aggregate |  | 11:52:00 AM | Sand | 528 | 3 | 0.1 | 0.1 | 0.1 |  | 11/01/2005 | 08/30/2016 | CSAH-8 | 3916 | 7752
8006-D-2016 | 8006 | Driving | Flexible | 10/14/2016 | Aggregate |  | 4:50:00 PM | Sand | 528 | 1 | 0 | 0.1 | 0.1 |  | 08/31/2016 |  | CSAH-8 | 44 | 1710
8006-D-2016 | 8006 | Driving | Flexible | 10/14/2016 | Aggregate |  | 4:57:00 PM | Sand | 528 | 2 | 0 | 0.1 | 0.1 |  | 08/31/2016 |  | CSAH-8 | 44 | 1710
8006-D-2016 | 8006 | Driving | Flexible | 07/14/2017 | Aggregate |  | 12:30:00 PM | Sand | 528 | 2 | 0 | 0.2 | 0.1 |  | 08/31/2016 |  | CSAH-8 | 317 | 12084
8006-D-2016 | 8006 | Driving | Flexible | 07/14/2017 | Aggregate |  | 12:38:00 PM | Sand | 528 | 3 | 0 | 0.1 | 0.1 |  | 08/31/2016 |  | CSAH-8 | 317 | 12084
8006-D-2016 | 8006 | Driving | Flexible | 07/25/2017 | Aggregate |  | 11:29:00 AM | Sand | 528 | 1 | 0 | 0.1 | 0.1 |  | 08/31/2016 |  | CSAH-8 | 328 | 12502
8006-D-2016 | 8006 | Driving | Flexible | 07/25/2017 | Aggregate |  | 11:36:00 AM | Sand | 528 | 2 | 0.1 | 0 | 0 |  | 08/31/2016 |  | CSAH-8 | 328 | 12502
8006-D-2016 | 8006 | Driving | Flexible | 07/25/2017 | Aggregate |  | 11:43:00 AM | Sand | 528 | 3 | 0 | 0.1 | 0.1 |  | 08/31/2016 |  | CSAH-8 | 328 | 12502
8006-D-2016 | 8006 | Driving | Flexible | 08/08/2017 | Aggregate |  | 11:11:00 AM | Sand | 528 | 1 | 0 | 0.1 | 0.1 |  | 08/31/2016 |  | CSAH-8 | 342 | 13034
8006-D-2016 | 8006 | Driving | Flexible | 08/08/2017 | Aggregate |  | 11:18:00 AM | Sand | 528 | 2 | 0.1 | 0.2 | 0.1 |  | 08/31/2016 |  | CSAH-8 | 342 | 13034
8006-D-2016 | 8006 | Driving | Flexible | 08/08/2017 | Aggregate |  | 11:32:00 AM | Sand | 528 | 3 | 0 | 0.1 | 0.1 |  | 08/31/2016 |  | CSAH-8 | 342 | 13034
8006-D-2016 | 8006 | Driving | Flexible | 08/23/2017 | Aggregate |  | 1:51:00 PM | Sand | 528 | 1 | 0 | 0.1 | 0.1 |  | 08/31/2016 |  | CSAH-8 | 357 | 13604
8006-D-2016 | 8006 | Driving | Flexible | 08/23/2017 | Aggregate |  | 1:58:00 PM | Sand | 528 | 2 | 0 | 0.1 | 0.1 |  | 08/31/2016 |  | CSAH-8 | 357 | 13604
8006-D-2016 | 8006 | Driving | Flexible | 08/23/2017 | Aggregate |  | 2:05:00 PM | Sand | 528 | 3 | 0 | 0.1 | 0.1 |  | 08/31/2016 |  | CSAH-8 | 357 | 13604
8006-D-2016 | 8006 | Driving | Flexible | 09/07/2017 | Aggregate |  | 12:01:00 PM | Sand | 528 | 1 | 0 | 0.1 | 0.1 |  | 08/31/2016 |  | CSAH-8 | 372 | 14174
8006-D-2016 | 8006 | Driving | Flexible | 09/07/2017 | Aggregate |  | 12:09:00 PM | Sand | 528 | 2 | 0 | 0.1 | 0.1 |  | 08/31/2016 |  | CSAH-8 | 372 | 14174
8006-D-2016 | 8006 | Driving | Flexible | 09/07/2017 | Aggregate |  | 12:25:00 PM | Sand | 528 | 3 | 0.1 | 0.1 | 0.1 |  | 08/31/2016 |  | CSAH-8 | 372 | 14174
8006-D-2016 | 8006 | Driving | Flexible | 09/20/2017 | Aggregate |  | 3:16:00 PM | Sand | 528 | 1 | 0 | 0.1 | 0.1 |  | 08/31/2016 |  | CSAH-8 | 385 | 14668
8006-D-2016 | 8006 | Driving | Flexible | 09/20/2017 | Aggregate |  | 3:27:00 PM | Sand | 528 | 2 | 0 | 0.1 | 0.1 |  | 08/31/2016 |  | CSAH-8 | 385 | 14668
8006-D-2016 | 8006 | Driving | Flexible | 09/20/2017 | Aggregate |  | 3:36:00 PM | Sand | 528 | 3 | 0.1 | 0.1 | 0.1 |  | 08/31/2016 |  | CSAH-8 | 385 | 14668
8006-D-2016 | 8006 | Driving | Flexible | 10/05/2017 | Aggregate |  | 12:42:00 PM | Sand | 528 | 1 | 0 | 0.1 | 0.1 |  | 08/31/2016 |  | CSAH-8 | 400 | 15238
8006-D-2016 | 8006 | Driving | Flexible | 10/05/2017 | Aggregate |  | 12:51:00 PM | Sand | 528 | 2 | 0 | 0.1 | 0.1 |  | 08/31/2016 |  | CSAH-8 | 400 | 15238
8006-D-2016 | 8006 | Driving | Flexible | 10/05/2017 | Aggregate |  | 1:00:00 PM | Sand | 528 | 3 | 0 | 0.1 | 0.1 |  | 08/31/2016 |  | CSAH-8 | 400 | 15238
8006-D-2016 | 8006 | Driving | Flexible | 10/19/2017 | Aggregate |  | 2:59:00 PM | Sand | 527.7 | 1 | 0 | 0.1 | 0.1 |  | 08/31/2016 |  | CSAH-8 | 414 | 15770
8006-D-2016 | 8006 | Driving | Flexible | 10/19/2017 | Aggregate |  | 3:20:00 PM | Sand | 527.7 | 2 | 0 | 0.1 | 0.1 |  | 08/31/2016 |  | CSAH-8 | 414 | 15770
8006-D-2016 | 8006 | Driving | Flexible | 10/19/2017 | Aggregate |  | 3:10:00 PM | Sand | 527.7 | 3 | 0 | 0.1 | 0.1 |  | 08/31/2016 |  | CSAH-8 | 414 | 15770
8006-D-2016 | 8006 | Driving | Flexible | 11/06/2017 | Aggregate |  | 2:29:00 PM | Sand | 527.7 | 1 | 0 | 0.1 | 0.1 |  | 08/31/2016 |  | CSAH-8 | 432 | 16454
8006-D-2016 | 8006 | Driving | Flexible | 11/06/2017 | Aggregate |  | 2:38:00 PM | Sand | 527.7 | 2 | 0 | 0.1 | 0.1 |  | 08/31/2016 |  | CSAH-8 | 432 | 16454
8006-D-2016 | 8006 | Driving | Flexible | 11/06/2017 | Aggregate |  | 2:47:00 PM | Sand | 527.7 | 3 | 0 | 0.1 | 0.1 |  | 08/31/2016 |  | CSAH-8 | 432 | 16454
8006-D-2016 | 8006 | Driving | Flexible | 11/16/2017 | Aggregate |  | 2:57:00 PM | Sand | 528 | 1 | 0 | 0.1 | 0.1 |  | 08/31/2016 |  | CSAH-8 | 442 | 16834
8006-D-2016 | 8006 | Driving | Flexible | 11/16/2017 | Aggregate |  | 3:09:00 PM | Sand | 528 | 2 | 0 | 0.1 | 0.1 |  | 08/31/2016 |  | CSAH-8 | 442 | 16834
8006-D-2016 | 8006 | Driving | Flexible | 11/16/2017 | Aggregate |  | 3:20:00 PM | Sand | 528 | 3 | 0 | 0.1 | 0.1 |  | 08/31/2016 |  | CSAH-8 | 442 | 16834
8006-D-2016 | 8006 | Driving | Flexible | 11/30/2017 | Aggregate |  | 1:56:00 PM | Sand | 528 | 1 | 0 | 0.1 | 0.1 |  | 08/31/2016 |  | CSAH-8 | 456 | 17366
8006-D-2016 | 8006 | Driving | Flexible | 11/30/2017 | Aggregate |  | 2:04:00 PM | Sand | 528 | 2 | 0 | 0.1 | 0.1 |  | 08/31/2016 |  | CSAH-8 | 456 | 17366
8006-D-2016 | 8006 | Driving | Flexible | 11/30/2017 | Aggregate |  | 2:22:00 PM | Sand | 528 | 3 | 0 | 0.1 | 0.1 |  | 08/31/2016 |  | CSAH-8 | 456 | 17366
8006-D-2016 | 8006 | Driving | Flexible | 05/04/2018 | Aggregate |  | 2:33:00 PM | Sand | 528 | 1 | 0 | 0.1 | 0.1 |  | 08/31/2016 |  | CSAH-8 | 611 | 23256
8006-D-2016 | 8006 | Driving | Flexible | 05/04/2018 | Aggregate |  | 2:47:00 PM | Sand | 528 | 2 | 0 | 0.1 | 0.1 |  | 08/31/2016 |  | CSAH-8 | 611 | 23256
8006-D-2016 | 8006 | Driving | Flexible | 05/04/2018 | Aggregate |  | 3:00:00 PM | Sand | 528 | 3 | 0 | 0.1 | 0.1 |  | 08/31/2016 |  | CSAH-8 | 611 | 23256
8006-D-2016 | 8006 | Driving | Flexible | 10/14/2016 | Aggregate |  | 5:09:00 PM | Sand | 528 | 3 | 0.1 | 0 | 0 |  | 08/31/2016 |  | CSAH-8 | 44 | 1710
8006-D-2016 | 8006 | Driving | Flexible | 11/10/2016 | Aggregate |  | 11:55:00 AM | Sand | 528 | 1 | 0.1 | 0.1 | 0.1 |  | 08/31/2016 |  | CSAH-8 | 71 | 2736
8006-D-2016 | 8006 | Driving | Flexible | 11/10/2016 | Aggregate |  | 12:01:00 PM | Sand | 528 | 2 | 0.1 | 0.1 | 0.1 |  | 08/31/2016 |  | CSAH-8 | 71 | 2736
8006-D-2016 | 8006 | Driving | Flexible | 11/10/2016 | Aggregate |  | 12:07:00 PM | Sand | 528 | 3 | 0 | 0.1 | 0.1 |  | 08/31/2016 |  | CSAH-8 | 71 | 2736
8006-D-2016 | 8006 | Driving | Flexible | 04/11/2017 | Aggregate |  | 2:26:00 PM | Sand | 528 | 1 | 0 | 0.1 | 0.1 |  | 08/31/2016 |  | CSAH-8 | 223 | 8512
8006-D-2016 | 8006 | Driving | Flexible | 04/11/2017 | Aggregate |  | 2:34:00 PM | Sand | 528 | 2 | 0.1 | 0.1 | 0.1 |  | 08/31/2016 |  | CSAH-8 | 223 | 8512
8006-D-2016 | 8006 | Driving | Flexible | 04/11/2017 | Aggregate |  | 2:39:00 PM | Sand | 528 | 3 | 0.1 | 0.1 | 0.1 |  | 08/31/2016 |  | CSAH-8 | 223 | 8512
8006-D-2016 | 8006 | Driving | Flexible | 05/08/2017 | Aggregate |  | 4:02:00 PM | Sand | 528 | 1 | 0 | 0.1 | 0.1 |  | 08/31/2016 |  | CSAH-8 | 250 | 9538
8006-D-2016 | 8006 | Driving | Flexible | 05/08/2017 | Aggregate |  | 4:08:00 PM | Sand | 528 | 2 | 0 | 0.1 | 0.1 |  | 08/31/2016 |  | CSAH-8 | 250 | 9538
8006-D-2016 | 8006 | Driving | Flexible | 05/08/2017 | Aggregate |  | 4:15:00 PM | Sand | 528 | 3 | 0 | 0.1 | 0.1 |  | 08/31/2016 |  | CSAH-8 | 250 | 9538
8006-D-2016 | 8006 | Driving | Flexible | 05/31/2017 | Aggregate |  | 11:13:00 AM | Sand | 527.9 | 1 | 0.1 | 0.1 | 0.1 |  | 08/31/2016 |  | CSAH-8 | 273 | 10412
8006-D-2016 | 8006 | Driving | Flexible | 05/31/2017 | Aggregate |  | 11:23:00 AM | Sand | 527.9 | 2 | 0 | 0.1 | 0.1 |  | 08/31/2016 |  | CSAH-8 | 273 | 10412
8006-D-2016 | 8006 | Driving | Flexible | 05/31/2017 | Aggregate |  | 11:32:00 AM | Sand | 527.9 | 3 | 0.1 | 0.1 | 0.1 |  | 08/31/2016 |  | CSAH-8 | 273 | 10412
8006-D-2016 | 8006 | Driving | Flexible | 06/14/2017 | Aggregate |  | 10:34:00 AM | Sand | 528 | 1 | 0 | 0.1 | 0.1 |  | 08/31/2016 |  | CSAH-8 | 287 | 10944
8006-D-2016 | 8006 | Driving | Flexible | 06/14/2017 | Aggregate |  | 10:43:00 AM | Sand | 528 | 2 | 0 | 0.1 | 0.1 |  | 08/31/2016 |  | CSAH-8 | 287 | 10944
8006-D-2016 | 8006 | Driving | Flexible | 06/14/2017 | Aggregate |  | 10:50:00 AM | Sand | 528 | 3 | 0 | 0.1 | 0.1 |  | 08/31/2016 |  | CSAH-8 | 287 | 10944
8006-D-2016 | 8006 | Driving | Flexible | 06/29/2017 | Aggregate |  | 12:25:00 PM | Sand | 528 | 1 | 0 | 0.1 | 0.1 |  | 08/31/2016 |  | CSAH-8 | 302 | 11514
8006-D-2016 | 8006 | Driving | Flexible | 06/29/2017 | Aggregate |  | 12:33:00 PM | Sand | 528 | 2 | 0 | 0.1 | 0.1 |  | 08/31/2016 |  | CSAH-8 | 302 | 11514
8006-D-2016 | 8006 | Driving | Flexible | 06/29/2017 | Aggregate |  | 12:44:00 PM | Sand | 528 | 3 | 0 | 0.1 | 0.1 |  | 08/31/2016 |  | CSAH-8 | 302 | 11514
8006-D-2016 | 8006 | Driving | Flexible | 07/14/2017 | Aggregate |  | 12:21:00 PM | Sand | 528 | 1 | 0 | 0.1 | 0.1 |  | 08/31/2016 |  | CSAH-8 | 317 | 12084
8006-D-2016 | 8006 | Driving | Flexible | 06/14/2018 | Aggregate |  | 1:54:00 PM | Sand | 528 | 1 | 0 | 0.1 | 0.1 |  | 08/31/2016 |  | CSAH-8 | 652 | 24814
8006-D-2016 | 8006 | Driving | Flexible | 06/14/2018 | Aggregate |  | 2:03:00 PM | Sand | 528 | 2 | 0 | 0.1 | 0.1 |  | 08/31/2016 |  | CSAH-8 | 652 | 24814
8006-D-2016 | 8006 | Driving | Flexible | 06/14/2018 | Aggregate |  | 2:12:00 PM | Sand | 528 | 3 | 0 | 0.1 | 0.1 |  | 08/31/2016 |  | CSAH-8 | 652 | 24814
8006-D-2016 | 8006 | Driving | Flexible | 06/21/2018 | Aggregate |  | 1:42:00 PM | Sand | 528 | 1 | 0 | 0 | 0 |  | 08/31/2016 |  | CSAH-8 | 659 | 25080
8007-D-2016 | 8007 | Driving | Flexible | 05/04/2021 | Aggregate |  | 9:47:00 AM | Sand | 528 | 1 | 0.1 | 0 | 0.1 |  | 08/31/2016 |  | CSAH-8 | 1707 | 64904
8007-D-2016 | 8007 | Driving | Flexible | 05/04/2021 | Aggregate |  | 9:56:00 AM | Sand | 528 | 2 | 0.1 | 0.1 | 0.1 |  | 08/31/2016 |  | CSAH-8 | 1707 | 64904
8007-D-2016 | 8007 | Driving | Flexible | 05/04/2021 | Aggregate |  | 9:56:00 AM | Sand | 528 | 2 | 0.1 | 0.1 | 0.1 |  | 08/31/2016 |  | CSAH-8 | 1707 | 64904
8007-D-2016 | 8007 | Driving | Flexible | 05/04/2021 | Aggregate |  | 10:03:00 AM | Sand | 528 | 3 | 0.1 | 0.1 | 0.1 |  | 08/31/2016 |  | CSAH-8 | 1707 | 64904
8007-D-2016 | 8007 | Driving | Flexible | 05/04/2021 | Aggregate |  | 10:03:00 AM | Sand | 528 | 3 | 0.1 | 0.1 | 0.1 |  | 08/31/2016 |  | CSAH-8 | 1707 | 64904
8007-D-2016 | 8007 | Driving | Flexible | 05/12/2021 | Aggregate |  | 9:02:00 AM | Sand | 528 | 1 | 0.1 | 0 | 0.1 |  | 08/31/2016 |  | CSAH-8 | 1715 | 65208
8007-D-2016 | 8007 | Driving | Flexible | 05/12/2021 | Aggregate |  | 9:11:00 AM | Sand | 528 | 2 | 0.1 | 0.1 | 0.1 |  | 08/31/2016 |  | CSAH-8 | 1715 | 65208
8007-D-2016 | 8007 | Driving | Flexible | 05/12/2021 | Aggregate |  | 9:19:00 AM | Sand | 528 | 3 | 0.1 | 0.1 | 0.1 |  | 08/31/2016 |  | CSAH-8 | 1715 | 65208
8007-D-2016 | 8007 | Driving | Flexible | 08/06/2021 | Aggregate |  | 10:24:00 AM | Sand | 528 | 1 | 0.1 | 0.1 | 0.1 |  | 08/31/2016 |  | CSAH-8 | 1801 | 68476
8007-D-2016 | 8007 | Driving | Flexible | 08/06/2021 | Aggregate |  | 10:33:00 AM | Sand | 528 | 2 | 0.1 | 0.1 | 0.1 |  | 08/31/2016 |  | CSAH-8 | 1801 | 68476
8007-D-2016 | 8007 | Driving | Flexible | 08/06/2021 | Aggregate |  | 10:40:00 AM | Sand | 528 | 3 | 0.1 | 0 | 0 |  | 08/31/2016 |  | CSAH-8 | 1801 | 68476
8007-D-2016 | 8007 | Driving | Flexible | 09/02/2021 | Aggregate |  | 10:56:00 AM | Sand | 528 | 1 | 0.1 | 0.1 | 0.1 |  | 08/31/2016 |  | CSAH-8 | 1828 | 69502
8007-D-2016 | 8007 | Driving | Flexible | 09/02/2021 | Aggregate |  | 11:04:00 AM | Sand | 528 | 2 | 0.1 | 0.1 | 0.1 |  | 08/31/2016 |  | CSAH-8 | 1828 | 69502
8007-D-2016 | 8007 | Driving | Flexible | 09/02/2021 | Aggregate |  | 11:11:00 AM | Sand | 528 | 3 | 0.1 | 0.1 | 0.1 |  | 08/31/2016 |  | CSAH-8 | 1828 | 69502
8007-D-2016 | 8007 | Driving | Flexible | 10/06/2021 | Aggregate |  | 2:29:00 PM | Sand | 528 | 1 | 0 | 0.1 | 0.1 |  | 08/31/2016 |  | CSAH-8 | 1862 | 70794
8007-D-2016 | 8007 | Driving | Flexible | 05/30/2019 | Aggregate |  | 12:51:00 PM | Sand | 528 | 1 | 0.1 | 0.1 | 0.1 |  | 08/31/2016 |  | CSAH-8 | 1002 | 38114
8007-D-2016 | 8007 | Driving | Flexible | 05/30/2019 | Aggregate |  | 1:00:00 PM | Sand | 528 | 2 | 0.1 | 0.1 | 0.1 |  | 08/31/2016 |  | CSAH-8 | 1002 | 38114
8007-D-2016 | 8007 | Driving | Flexible | 05/30/2019 | Aggregate |  | 1:09:00 PM | Sand | 528 | 3 | 0 | 0.1 | 0.1 |  | 08/31/2016 |  | CSAH-8 | 1002 | 38114
8007-D-2016 | 8007 | Driving | Flexible | 06/10/2019 | Aggregate |  | 9:14:00 AM | Sand | 528 | 1 | 0 | 0.1 | 0 |  | 08/31/2016 |  | CSAH-8 | 1013 | 38532
8007-D-2016 | 8007 | Driving | Flexible | 06/10/2019 | Aggregate |  | 9:22:00 AM | Sand | 528 | 2 | 0 | 0.1 | 0.1 |  | 08/31/2016 |  | CSAH-8 | 1013 | 38532
8007-D-2016 | 8007 | Driving | Flexible | 06/10/2019 | Aggregate |  | 9:31:00 AM | Sand | 528 | 3 | 0 | 0.1 | 0.1 |  | 08/31/2016 |  | CSAH-8 | 1013 | 38532
8007-D-2016 | 8007 | Driving | Flexible | 07/03/2019 | Aggregate |  | 10:55:00 AM | Sand | 528 | 1 | 0.1 | 0.1 | 0.1 |  | 08/31/2016 |  | CSAH-8 | 1036 | 39406
8007-D-2016 | 8007 | Driving | Flexible | 07/03/2019 | Aggregate |  | 11:03:00 AM | Sand | 528 | 2 | 0.1 | 0.1 | 0.1 |  | 08/31/2016 |  | CSAH-8 | 1036 | 39406
8007-D-2016 | 8007 | Driving | Flexible | 07/03/2019 | Aggregate |  | 11:12:00 AM | Sand | 528 | 3 | 0.1 | 0.1 | 0.1 |  | 08/31/2016 |  | CSAH-8 | 1036 | 39406
8007-D-2016 | 8007 | Driving | Flexible | 07/24/2019 | Aggregate |  | 12:11:00 PM | Sand | 528 | 1 | 0 | 0 | 0 |  | 08/31/2016 |  | CSAH-8 | 1057 | 40204
8007-D-2016 | 8007 | Driving | Flexible | 07/24/2019 | Aggregate |  | 12:18:00 PM | Sand | 528 | 2 | 0.1 | 0.1 | 0.1 |  | 08/31/2016 |  | CSAH-8 | 1057 | 40204
8007-D-2016 | 8007 | Driving | Flexible | 07/24/2019 | Aggregate |  | 12:24:00 PM | Sand | 528 | 3 | 0.1 | 0.1 | 0.1 |  | 08/31/2016 |  | CSAH-8 | 1057 | 40204
8007-D-2016 | 8007 | Driving | Flexible | 09/24/2019 | Aggregate |  | 2:00:00 PM | Sand | 528 | 1 | 0.1 | 0.1 | 0.1 |  | 08/31/2016 |  | CSAH-8 | 1119 | 42560
8007-D-2016 | 8007 | Driving | Flexible | 09/24/2019 | Aggregate |  | 2:10:00 PM | Sand | 528 | 2 | 0.1 | 0.1 | 0.1 |  | 08/31/2016 |  | CSAH-8 | 1119 | 42560
8007-D-2016 | 8007 | Driving | Flexible | 09/24/2019 | Aggregate |  | 2:19:00 PM | Sand | 528 | 3 | 0.1 | 0.1 | 0.1 |  | 08/31/2016 |  | CSAH-8 | 1119 | 42560
8007-D-2016 | 8007 | Driving | Flexible | 10/17/2019 | Aggregate |  | 3:02:00 PM | Sand | 528 | 1 | 0.1 | 0.1 | 0.1 |  | 08/31/2016 |  | CSAH-8 | 1142 | 43434
8007-D-2016 | 8007 | Driving | Flexible | 10/17/2019 | Aggregate |  | 3:12:00 PM | Sand | 528 | 2 | 0.1 | 0.1 | 0.1 |  | 08/31/2016 |  | CSAH-8 | 1142 | 43434
8007-D-2016 | 8007 | Driving | Flexible | 08/13/2020 | Aggregate |  | 11:19:00 AM | Sand | 528 | 1 | 0 | 0 | 0 |  | 08/31/2016 |  | CSAH-8 | 1443 | 54872
8007-D-2016 | 8007 | Driving | Flexible | 08/13/2020 | Aggregate |  | 11:27:00 AM | Sand | 528 | 2 | 0.1 | 0.1 | 0.1 |  | 08/31/2016 |  | CSAH-8 | 1443 | 54872
8007-D-2016 | 8007 | Driving | Flexible | 08/13/2020 | Aggregate |  | 11:36:00 AM | Sand | 528 | 3 | 0 | 0.1 | 0.1 |  | 08/31/2016 |  | CSAH-8 | 1443 | 54872
8007-D-2016 | 8007 | Driving | Flexible | 08/20/2020 | Aggregate |  | 4:40:00 PM | Sand | 528 | 1 | 0.1 | 0.1 | 0.1 |  | 08/31/2016 |  | CSAH-8 | 1450 | 55138
8007-D-2016 | 8007 | Driving | Flexible | 08/20/2020 | Aggregate |  | 4:49:00 PM | Sand | 528 | 2 | 0.1 | 0.1 | 0.1 |  | 08/31/2016 |  | CSAH-8 | 1450 | 55138
8007-D-2016 | 8007 | Driving | Flexible | 08/20/2020 | Aggregate |  | 4:59:00 PM | Sand | 528 | 3 | 0.1 | 0.1 | 0.1 |  | 08/31/2016 |  | CSAH-8 | 1450 | 55138
8007-D-2016 | 8007 | Driving | Flexible | 09/17/2020 | Aggregate |  | 11:10:00 AM | Sand | 528 | 1 | 0 | 0.1 | 0 |  | 08/31/2016 |  | CSAH-8 | 1478 | 56202
8007-D-2016 | 8007 | Driving | Flexible | 09/17/2020 | Aggregate |  | 11:19:00 AM | Sand | 528 | 2 | 0 | 0.1 | 0.1 |  | 08/31/2016 |  | CSAH-8 | 1478 | 56202
8007-D-2016 | 8007 | Driving | Flexible | 09/17/2020 | Aggregate |  | 11:28:00 AM | Sand | 528 | 3 | 0.1 | 0.1 | 0.1 |  | 08/31/2016 |  | CSAH-8 | 1478 | 56202
8007-D-2016 | 8007 | Driving | Flexible | 10/09/2020 | Aggregate |  | 11:21:00 AM | Sand | 528 | 1 | 0.1 | 0.1 | 0.1 |  | 08/31/2016 |  | CSAH-8 | 1500 | 57038
8007-D-2016 | 8007 | Driving | Flexible | 10/09/2020 | Aggregate |  | 11:31:00 AM | Sand | 528 | 2 | 0.1 | 0.1 | 0.1 |  | 08/31/2016 |  | CSAH-8 | 1500 | 57038
8007-D-2016 | 8007 | Driving | Flexible | 10/06/2021 | Aggregate |  | 2:36:00 PM | Sand | 528 | 2 | 0.1 | 0.1 | 0.1 |  | 08/31/2016 |  | CSAH-8 | 1862 | 70794
8007-D-2016 | 8007 | Driving | Flexible | 10/06/2021 | Aggregate |  | 2:45:00 PM | Sand | 528 | 3 | 0.1 | 0.1 | 0.1 |  | 08/31/2016 |  | CSAH-8 | 1862 | 70794
8007-D-2016 | 8007 | Driving | Flexible | 11/17/2021 | Aggregate |  | 12:16:00 PM | Sand | 528 | 1 | 0.1 | 0.1 | 0.1 |  | 08/31/2016 |  | CSAH-8 | 1904 | 72390
8007-D-2016 | 8007 | Driving | Flexible | 11/17/2021 | Aggregate |  | 12:37:00 PM | Sand | 528 | 2 | 0.1 | 0.1 | 0.1 |  | 08/31/2016 |  | CSAH-8 | 1904 | 72390
8007-D-2016 | 8007 | Driving | Flexible | 11/17/2021 | Aggregate |  | 12:49:00 PM | Sand | 528 | 3 | 0.1 | 0.1 | 0.1 |  | 08/31/2016 |  | CSAH-8 | 1904 | 72390
8007-D-2016 | 8007 | Driving | Flexible | 12/03/2021 | Aggregate |  | 2:10:00 PM | Sand | 528 | 1 | 0.1 | 0.1 | 0.1 |  | 08/31/2016 |  | CSAH-8 | 1920 | 72998
8007-D-2016 | 8007 | Driving | Flexible | 12/03/2021 | Aggregate |  | 2:19:00 PM | Sand | 528 | 2 | 0.2 | 0.1 | 0.1 |  | 08/31/2016 |  | CSAH-8 | 1920 | 72998
8007-D-2016 | 8007 | Driving | Flexible | 12/03/2021 | Aggregate |  | 2:32:00 PM | Sand | 528 | 3 | 0.2 | 0.1 | 0.2 |  | 08/31/2016 |  | CSAH-8 | 1920 | 72998
8007-D-2016 | 8007 | Driving | Flexible | 05/04/2022 | Aggregate |  | 9:51:00 AM | Sand | 528 | 1 | 0.1 | 0 | 0.1 |  | 08/31/2016 |  | CSAH-8 | 2072 | 78774
8007-D-2016 | 8007 | Driving | Flexible | 05/04/2022 | Aggregate |  | 9:55:00 AM | Sand | 528 | 2 | 0.1 | 0 | 0 |  | 08/31/2016 |  | CSAH-8 | 2072 | 78774
8007-D-2016 | 8007 | Driving | Flexible | 05/04/2022 | Aggregate |  | 10:06:00 AM | Sand | 528 | 3 | 0.1 | 0 | 0.1 |  | 08/31/2016 |  | CSAH-8 | 2072 | 78774
8007-D-2016 | 8007 | Driving | Flexible | 11/06/2017 | Aggregate |  | 2:29:00 PM | Sand | 527.7 | 1 | 0 | 0.1 | 0.1 |  | 08/31/2016 |  | CSAH-8 | 432 | 16454
8007-D-2016 | 8007 | Driving | Flexible | 11/06/2017 | Aggregate |  | 2:38:00 PM | Sand | 527.7 | 2 | 0 | 0.1 | 0.1 |  | 08/31/2016 |  | CSAH-8 | 432 | 16454
8007-D-2016 | 8007 | Driving | Flexible | 11/06/2017 | Aggregate |  | 2:47:00 PM | Sand | 527.7 | 3 | 0 | 0.1 | 0.1 |  | 08/31/2016 |  | CSAH-8 | 432 | 16454
8007-D-2016 | 8007 | Driving | Flexible | 11/16/2017 | Aggregate |  | 2:57:00 PM | Sand | 528 | 1 | 0 | 0.1 | 0.1 |  | 08/31/2016 |  | CSAH-8 | 442 | 16834
8007-D-2016 | 8007 | Driving | Flexible | 11/16/2017 | Aggregate |  | 3:09:00 PM | Sand | 528 | 2 | 0 | 0.1 | 0.1 |  | 08/31/2016 |  | CSAH-8 | 442 | 16834
8007-D-2016 | 8007 | Driving | Flexible | 11/16/2017 | Aggregate |  | 3:21:00 PM | Sand | 528 | 3 | 0 | 0.1 | 0.1 |  | 08/31/2016 |  | CSAH-8 | 442 | 16834
8007-D-2016 | 8007 | Driving | Flexible | 11/30/2017 | Aggregate |  | 1:56:00 PM | Sand | 528 | 1 | 0 | 0.1 | 0.1 |  | 08/31/2016 |  | CSAH-8 | 456 | 17366
8007-D-2016 | 8007 | Driving | Flexible | 11/30/2017 | Aggregate |  | 2:04:00 PM | Sand | 528 | 2 | 0 | 0 | 0 |  | 08/31/2016 |  | CSAH-8 | 456 | 17366
8007-D-2016 | 8007 | Driving | Flexible | 11/30/2017 | Aggregate |  | 2:22:00 PM | Sand | 528 | 3 | 0 | 0.1 | 0.1 |  | 08/31/2016 |  | CSAH-8 | 456 | 17366
8007-D-2016 | 8007 | Driving | Flexible | 05/04/2018 | Aggregate |  | 2:33:00 PM | Sand | 528 | 1 | 0 | 0.1 | 0.1 |  | 08/31/2016 |  | CSAH-8 | 611 | 23256
8007-D-2016 | 8007 | Driving | Flexible | 05/04/2018 | Aggregate |  | 2:47:00 PM | Sand | 528 | 2 | 0 | 0 | 0 |  | 08/31/2016 |  | CSAH-8 | 611 | 23256
8007-D-2016 | 8007 | Driving | Flexible | 05/04/2018 | Aggregate |  | 3:00:00 PM | Sand | 528 | 3 | 0 | 0 | 0 |  | 08/31/2016 |  | CSAH-8 | 611 | 23256
8007-D-2016 | 8007 | Driving | Flexible | 06/14/2018 | Aggregate |  | 1:55:00 PM | Sand | 528 | 1 | 0 | 0.1 | 0.1 |  | 08/31/2016 |  | CSAH-8 | 652 | 24814
8007-D-2016 | 8007 | Driving | Flexible | 06/14/2018 | Aggregate |  | 2:03:00 PM | Sand | 528 | 2 | 0 | 0.1 | 0.1 |  | 08/31/2016 |  | CSAH-8 | 652 | 24814
8007-D-2016 | 8007 | Driving | Flexible | 06/14/2018 | Aggregate |  | 2:12:00 PM | Sand | 528 | 3 | 0 | 0.1 | 0.1 |  | 08/31/2016 |  | CSAH-8 | 652 | 24814
8007-D-2016 | 8007 | Driving | Flexible | 06/21/2018 | Aggregate |  | 1:42:00 PM | Sand | 528 | 1 | 0 | 0.1 | 0.1 |  | 08/31/2016 |  | CSAH-8 | 659 | 25080
8007-D-2016 | 8007 | Driving | Flexible | 06/21/2018 | Aggregate |  | 1:51:00 PM | Sand | 528 | 2 | 0 | 0.1 | 0 |  | 08/31/2016 |  | CSAH-8 | 659 | 25080
8007-D-2016 | 8007 | Driving | Flexible | 06/21/2018 | Aggregate |  | 2:00:00 PM | Sand | 528 | 3 | 0 | 0.1 | 0.1 |  | 08/31/2016 |  | CSAH-8 | 659 | 25080
8007-D-2016 | 8007 | Driving | Flexible | 07/26/2018 | Aggregate |  | 1:57:00 PM | Sand | 527.7 | 1 | 0 | 0 | 0 |  | 08/31/2016 |  | CSAH-8 | 694 | 26410
8007-D-2016 | 8007 | Driving | Flexible | 07/26/2018 | Aggregate |  | 2:08:00 PM | Sand | 527.7 | 2 | 0 | 0.1 | 0.1 |  | 08/31/2016 |  | CSAH-8 | 694 | 26410
8007-D-2016 | 8007 | Driving | Flexible | 10/09/2020 | Aggregate |  | 11:40:00 AM | Sand | 528 | 3 | 0.1 | 0.1 | 0.1 |  | 08/31/2016 |  | CSAH-8 | 1500 | 57038
8007-D-2016 | 8007 | Driving | Flexible | 11/05/2020 | Aggregate |  | 10:59:00 AM | Sand | 528 | 1 | 0.1 | 0.1 | 0.1 |  | 08/31/2016 |  | CSAH-8 | 1527 | 58064
8007-D-2016 | 8007 | Driving | Flexible | 11/05/2020 | Aggregate |  | 11:10:00 AM | Sand | 528 | 2 | 0.1 | 0.1 | 0.1 |  | 08/31/2016 |  | CSAH-8 | 1527 | 58064
8007-D-2016 | 8007 | Driving | Flexible | 11/05/2020 | Aggregate |  | 11:22:00 AM | Sand | 528 | 3 | 0.1 | 0.1 | 0.1 |  | 08/31/2016 |  | CSAH-8 | 1527 | 58064
8007-D-2016 | 8007 | Driving | Flexible | 05/04/2021 | Aggregate |  | 9:47:00 AM | Sand | 528 | 1 | 0.1 | 0 | 0.1 |  | 08/31/2016 |  | CSAH-8 | 1707 | 64904
8007-D-2005 | 8007 | Driving | Flexible | 07/22/2016 | Aggregate |  | 11:39:00 AM | Sand | 528 | 1 | 0.1 | 0.1 | 0.1 |  | 11/01/2005 | 08/30/2016 | CSAH-8 | 3916 | 7752
8007-D-2005 | 8007 | Driving | Flexible | 07/22/2016 | Aggregate |  | 11:45:00 AM | Sand | 528 | 2 | 0.1 | 0.1 | 0.1 |  | 11/01/2005 | 08/30/2016 | CSAH-8 | 3916 | 7752
8007-D-2016 | 8007 | Driving | Flexible | 06/29/2017 | Aggregate |  | 12:33:00 PM | Sand | 528 | 2 | 0 | 0.1 | 0.1 |  | 08/31/2016 |  | CSAH-8 | 302 | 11514
8007-D-2016 | 8007 | Driving | Flexible | 06/29/2017 | Aggregate |  | 12:44:00 PM | Sand | 528 | 3 | 0 | 0.1 | 0.1 |  | 08/31/2016 |  | CSAH-8 | 302 | 11514
8007-D-2016 | 8007 | Driving | Flexible | 07/14/2017 | Aggregate |  | 12:21:00 PM | Sand | 528 | 1 | 0 | 0.1 | 0.1 |  | 08/31/2016 |  | CSAH-8 | 317 | 12084
8007-D-2016 | 8007 | Driving | Flexible | 07/14/2017 | Aggregate |  | 12:30:00 PM | Sand | 528 | 2 | 0 | 0.1 | 0.1 |  | 08/31/2016 |  | CSAH-8 | 317 | 12084
8007-D-2016 | 8007 | Driving | Flexible | 07/14/2017 | Aggregate |  | 12:39:00 PM | Sand | 528 | 3 | 0 | 0.1 | 0.1 |  | 08/31/2016 |  | CSAH-8 | 317 | 12084
8007-D-2016 | 8007 | Driving | Flexible | 07/25/2017 | Aggregate |  | 11:29:00 AM | Sand | 528 | 1 | 0 | 0.1 | 0 |  | 08/31/2016 |  | CSAH-8 | 328 | 12502
8007-D-2016 | 8007 | Driving | Flexible | 07/25/2017 | Aggregate |  | 11:36:00 AM | Sand | 528 | 2 | 0.1 | 0.1 | 0.1 |  | 08/31/2016 |  | CSAH-8 | 328 | 12502
8007-D-2016 | 8007 | Driving | Flexible | 07/25/2017 | Aggregate |  | 11:43:00 AM | Sand | 528 | 3 | 0 | 0.1 | 0.1 |  | 08/31/2016 |  | CSAH-8 | 328 | 12502
8007-D-2016 | 8007 | Driving | Flexible | 08/08/2017 | Aggregate |  | 11:11:00 AM | Sand | 528 | 1 | 0 | 0.1 | 0.1 |  | 08/31/2016 |  | CSAH-8 | 342 | 13034
8007-D-2016 | 8007 | Driving | Flexible | 08/08/2017 | Aggregate |  | 11:19:00 AM | Sand | 528 | 2 | 0 | 0.1 | 0.1 |  | 08/31/2016 |  | CSAH-8 | 342 | 13034
8007-D-2016 | 8007 | Driving | Flexible | 08/08/2017 | Aggregate |  | 11:32:00 AM | Sand | 528 | 3 | 0 | 0.1 | 0.1 |  | 08/31/2016 |  | CSAH-8 | 342 | 13034
8007-D-2016 | 8007 | Driving | Flexible | 08/23/2017 | Aggregate |  | 1:51:00 PM | Sand | 528 | 1 | 0.1 | 0.1 | 0.1 |  | 08/31/2016 |  | CSAH-8 | 357 | 13604
8007-D-2016 | 8007 | Driving | Flexible | 08/23/2017 | Aggregate |  | 1:58:00 PM | Sand | 528 | 2 | 0.1 | 0.1 | 0.1 |  | 08/31/2016 |  | CSAH-8 | 357 | 13604
8007-D-2016 | 8007 | Driving | Flexible | 08/23/2017 | Aggregate |  | 2:05:00 PM | Sand | 528 | 3 | 0 | 0.1 | 0.1 |  | 08/31/2016 |  | CSAH-8 | 357 | 13604
8007-D-2016 | 8007 | Driving | Flexible | 09/07/2017 | Aggregate |  | 12:01:00 PM | Sand | 528 | 1 | 0 | 0.1 | 0.1 |  | 08/31/2016 |  | CSAH-8 | 372 | 14174
8007-D-2016 | 8007 | Driving | Flexible | 09/07/2017 | Aggregate |  | 12:09:00 PM | Sand | 528 | 2 | 0 | 0.1 | 0.1 |  | 08/31/2016 |  | CSAH-8 | 372 | 14174
8007-D-2016 | 8007 | Driving | Flexible | 09/07/2017 | Aggregate |  | 12:25:00 PM | Sand | 528 | 3 | 0 | 0 | 0 |  | 08/31/2016 |  | CSAH-8 | 372 | 14174
8007-D-2016 | 8007 | Driving | Flexible | 09/20/2017 | Aggregate |  | 3:17:00 PM | Sand | 528 | 1 | 0 | 0.1 | 0.1 |  | 08/31/2016 |  | CSAH-8 | 385 | 14668
8007-D-2005 | 8007 | Driving | Flexible | 07/22/2016 | Aggregate |  | 11:52:00 AM | Sand | 528 | 3 | 0.1 | 0.1 | 0.1 |  | 11/01/2005 | 08/30/2016 | CSAH-8 | 3916 | 7752
8007-D-2016 | 8007 | Driving | Flexible | 10/14/2016 | Aggregate |  | 4:50:00 PM | Sand | 528 | 1 | 0 | 0.1 | 0.1 |  | 08/31/2016 |  | CSAH-8 | 44 | 1710
8007-D-2016 | 8007 | Driving | Flexible | 10/14/2016 | Aggregate |  | 4:57:00 PM | Sand | 528 | 2 | 0 | 0.1 | 0.1 |  | 08/31/2016 |  | CSAH-8 | 44 | 1710
8007-D-2016 | 8007 | Driving | Flexible | 10/14/2016 | Aggregate |  | 5:09:00 PM | Sand | 528 | 3 | 0 | 0.1 | 0.1 |  | 08/31/2016 |  | CSAH-8 | 44 | 1710
8007-D-2016 | 8007 | Driving | Flexible | 11/10/2016 | Aggregate |  | 11:55:00 AM | Sand | 528 | 1 | 0 | 0 | 0 |  | 08/31/2016 |  | CSAH-8 | 71 | 2736
8007-D-2016 | 8007 | Driving | Flexible | 11/10/2016 | Aggregate |  | 12:01:00 PM | Sand | 528 | 2 | 0 | 0.1 | 0.1 |  | 08/31/2016 |  | CSAH-8 | 71 | 2736
8007-D-2016 | 8007 | Driving | Flexible | 11/10/2016 | Aggregate |  | 12:07:00 PM | Sand | 528 | 3 | 0 | 0.1 | 0.1 |  | 08/31/2016 |  | CSAH-8 | 71 | 2736
8007-D-2016 | 8007 | Driving | Flexible | 04/11/2017 | Aggregate |  | 2:26:00 PM | Sand | 528 | 1 | 0.1 | 0.1 | 0.1 |  | 08/31/2016 |  | CSAH-8 | 223 | 8512
8007-D-2016 | 8007 | Driving | Flexible | 04/11/2017 | Aggregate |  | 2:34:00 PM | Sand | 528 | 2 | 0.1 | 0.1 | 0.1 |  | 08/31/2016 |  | CSAH-8 | 223 | 8512
8007-D-2016 | 8007 | Driving | Flexible | 04/11/2017 | Aggregate |  | 2:40:00 PM | Sand | 528 | 3 | 0.1 | 0.1 | 0.1 |  | 08/31/2016 |  | CSAH-8 | 223 | 8512
8007-D-2016 | 8007 | Driving | Flexible | 05/08/2017 | Aggregate |  | 4:02:00 PM | Sand | 528 | 1 | 0 | 0.1 | 0.1 |  | 08/31/2016 |  | CSAH-8 | 250 | 9538
8007-D-2016 | 8007 | Driving | Flexible | 05/08/2017 | Aggregate |  | 4:09:00 PM | Sand | 528 | 2 | 0 | 0.1 | 0.1 |  | 08/31/2016 |  | CSAH-8 | 250 | 9538
8007-D-2016 | 8007 | Driving | Flexible | 05/08/2017 | Aggregate |  | 4:15:00 PM | Sand | 528 | 3 | 0.1 | 0.1 | 0.1 |  | 08/31/2016 |  | CSAH-8 | 250 | 9538
8007-D-2016 | 8007 | Driving | Flexible | 05/31/2017 | Aggregate |  | 11:14:00 AM | Sand | 527.9 | 1 | 0.1 | 0.1 | 0.1 |  | 08/31/2016 |  | CSAH-8 | 273 | 10412
8007-D-2016 | 8007 | Driving | Flexible | 05/31/2017 | Aggregate |  | 11:23:00 AM | Sand | 527.9 | 2 | 0 | 0.1 | 0.1 |  | 08/31/2016 |  | CSAH-8 | 273 | 10412
8007-D-2016 | 8007 | Driving | Flexible | 05/31/2017 | Aggregate |  | 11:32:00 AM | Sand | 527.9 | 3 | 0.1 | 0.1 | 0.1 |  | 08/31/2016 |  | CSAH-8 | 273 | 10412
8007-D-2016 | 8007 | Driving | Flexible | 06/14/2017 | Aggregate |  | 10:34:00 AM | Sand | 528 | 1 | 0.1 | 0.1 | 0.1 |  | 08/31/2016 |  | CSAH-8 | 287 | 10944
8007-D-2016 | 8007 | Driving | Flexible | 06/14/2017 | Aggregate |  | 10:43:00 AM | Sand | 528 | 2 | 0 | 0.1 | 0.1 |  | 08/31/2016 |  | CSAH-8 | 287 | 10944
8007-D-2016 | 8007 | Driving | Flexible | 06/14/2017 | Aggregate |  | 10:50:00 AM | Sand | 528 | 3 | 0 | 0.1 | 0.1 |  | 08/31/2016 |  | CSAH-8 | 287 | 10944
8007-D-2016 | 8007 | Driving | Flexible | 06/29/2017 | Aggregate |  | 12:25:00 PM | Sand | 528 | 1 | 0 | 0.1 | 0.1 |  | 08/31/2016 |  | CSAH-8 | 302 | 11514
8007-D-2016 | 8007 | Driving | Flexible | 09/20/2017 | Aggregate |  | 3:27:00 PM | Sand | 528 | 2 | 0 | 0.1 | 0.1 |  | 08/31/2016 |  | CSAH-8 | 385 | 14668
8007-D-2016 | 8007 | Driving | Flexible | 09/20/2017 | Aggregate |  | 3:37:00 PM | Sand | 528 | 3 | 0 | 0.1 | 0.1 |  | 08/31/2016 |  | CSAH-8 | 385 | 14668
8007-D-2016 | 8007 | Driving | Flexible | 10/05/2017 | Aggregate |  | 12:42:00 PM | Sand | 528 | 1 | 0 | 0.1 | 0.1 |  | 08/31/2016 |  | CSAH-8 | 400 | 15238
8007-D-2016 | 8007 | Driving | Flexible | 10/05/2017 | Aggregate |  | 12:51:00 PM | Sand | 528 | 2 | 0 | 0.1 | 0.1 |  | 08/31/2016 |  | CSAH-8 | 400 | 15238
8007-D-2016 | 8007 | Driving | Flexible | 10/05/2017 | Aggregate |  | 1:00:00 PM | Sand | 528 | 3 | 0.1 | 0.1 | 0.1 |  | 08/31/2016 |  | CSAH-8 | 400 | 15238
8007-D-2016 | 8007 | Driving | Flexible | 10/19/2017 | Aggregate |  | 3:00:00 PM | Sand | 527.7 | 1 | 0 | 0.1 | 0.1 |  | 08/31/2016 |  | CSAH-8 | 414 | 15770
8007-D-2016 | 8007 | Driving | Flexible | 10/19/2017 | Aggregate |  | 3:20:00 PM | Sand | 527.7 | 2 | 0 | 0.1 | 0.1 |  | 08/31/2016 |  | CSAH-8 | 414 | 15770
8007-D-2016 | 8007 | Driving | Flexible | 10/19/2017 | Aggregate |  | 3:11:00 PM | Sand | 527.7 | 3 | 0 | 0.1 | 0.1 |  | 08/31/2016 |  | CSAH-8 | 414 | 15770
8007-D-2016 | 8007 | Driving | Flexible | 07/26/2018 | Aggregate |  | 2:17:00 PM | Sand | 527.7 | 3 | 0 | 0.1 | 0.1 |  | 08/31/2016 |  | CSAH-8 | 694 | 26410
8007-D-2016 | 8007 | Driving | Flexible | 08/08/2018 | Aggregate |  | 2:44:00 PM | Sand | 528 | 1 | 0.1 | 0.1 | 0.1 |  | 08/31/2016 |  | CSAH-8 | 707 | 26904
8007-D-2016 | 8007 | Driving | Flexible | 08/08/2018 | Aggregate |  | 2:53:00 PM | Sand | 528 | 2 | 0 | 0.1 | 0.1 |  | 08/31/2016 |  | CSAH-8 | 707 | 26904
8007-D-2016 | 8007 | Driving | Flexible | 08/08/2018 | Aggregate |  | 3:04:00 PM | Sand | 528 | 3 | 0.1 | 0.1 | 0.1 |  | 08/31/2016 |  | CSAH-8 | 707 | 26904
8007-D-2016 | 8007 | Driving | Flexible | 08/22/2018 | Aggregate |  | 2:57:00 PM | Sand | 528 | 1 | 0.1 | 0.1 | 0.1 |  | 08/31/2016 |  | CSAH-8 | 721 | 27436
8007-D-2016 | 8007 | Driving | Flexible | 08/22/2018 | Aggregate |  | 3:06:00 PM | Sand | 528 | 2 | 0 | 0.1 | 0.1 |  | 08/31/2016 |  | CSAH-8 | 721 | 27436
8007-D-2016 | 8007 | Driving | Flexible | 08/22/2018 | Aggregate |  | 3:15:00 PM | Sand | 528 | 3 | 0.1 | 0.1 | 0.1 |  | 08/31/2016 |  | CSAH-8 | 721 | 27436
8007-D-2016 | 8007 | Driving | Flexible | 09/05/2018 | Aggregate |  | 8:35:00 AM | Sand | 528 | 1 | 0.1 | 0.1 | 0.1 |  | 08/31/2016 |  | CSAH-8 | 735 | 27968
8007-D-2016 | 8007 | Driving | Flexible | 09/05/2018 | Aggregate |  | 8:44:00 AM | Sand | 528 | 2 | 0.1 | 0.1 | 0.1 |  | 08/31/2016 |  | CSAH-8 | 735 | 27968
8007-D-2016 | 8007 | Driving | Flexible | 09/05/2018 | Aggregate |  | 8:53:00 AM | Sand | 528 | 3 | 0.1 | 0.1 | 0.1 |  | 08/31/2016 |  | CSAH-8 | 735 | 27968
8007-D-2016 | 8007 | Driving | Flexible | 10/04/2018 | Aggregate |  | 2:06:00 PM | Sand | 528 | 1 | 0 | 0.1 | 0 |  | 08/31/2016 |  | CSAH-8 | 764 | 29070
8007-D-2016 | 8007 | Driving | Flexible | 10/04/2018 | Aggregate |  | 2:15:00 PM | Sand | 528 | 2 | 0 | 0.1 | 0.1 |  | 08/31/2016 |  | CSAH-8 | 764 | 29070
8007-D-2016 | 8007 | Driving | Flexible | 10/04/2018 | Aggregate |  | 2:25:00 PM | Sand | 528 | 3 | 0 | 0.1 | 0.1 |  | 08/31/2016 |  | CSAH-8 | 764 | 29070
8007-D-2016 | 8007 | Driving | Flexible | 11/01/2018 | Aggregate |  | 4:11:00 PM | Sand | 528 | 1 | 0 | 0.1 | 0.1 |  | 08/31/2016 |  | CSAH-8 | 792 | 30134
8007-D-2016 | 8007 | Driving | Flexible | 11/01/2018 | Aggregate |  | 4:20:00 PM | Sand | 528 | 2 | 0.1 | 0.1 | 0.1 |  | 08/31/2016 |  | CSAH-8 | 792 | 30134
8007-D-2016 | 8007 | Driving | Flexible | 11/01/2018 | Aggregate |  | 4:42:00 PM | Sand | 528 | 3 | 0 | 0.1 | 0.1 |  | 08/31/2016 |  | CSAH-8 | 792 | 30134
8008-D-2016 | 8008 | Driving | Flexible | 09/17/2020 | Aggregate |  | 11:19:00 AM | Sand | 528 | 2 | 0 | 0.1 | 0 |  | 08/31/2016 |  | CSAH-8 | 1478 | 56202
8008-D-2016 | 8008 | Driving | Flexible | 09/17/2020 | Aggregate |  | 11:28:00 AM | Sand | 528 | 3 | 0 | 0 | 0 |  | 08/31/2016 |  | CSAH-8 | 1478 | 56202
8008-D-2016 | 8008 | Driving | Flexible | 10/09/2020 | Aggregate |  | 11:22:00 AM | Sand | 528 | 1 | 0 | 0.1 | 0 |  | 08/31/2016 |  | CSAH-8 | 1500 | 57038
8008-D-2016 | 8008 | Driving | Flexible | 10/09/2020 | Aggregate |  | 11:31:00 AM | Sand | 528 | 2 | 0 | 0.1 | 0 |  | 08/31/2016 |  | CSAH-8 | 1500 | 57038
8008-D-2016 | 8008 | Driving | Flexible | 10/09/2020 | Aggregate |  | 11:41:00 AM | Sand | 528 | 3 | 0 | 0.1 | 0.1 |  | 08/31/2016 |  | CSAH-8 | 1500 | 57038
8008-D-2016 | 8008 | Driving | Flexible | 11/05/2020 | Aggregate |  | 10:59:00 AM | Sand | 528 | 1 | 0 | 0.1 | 0 |  | 08/31/2016 |  | CSAH-8 | 1527 | 58064
8008-D-2016 | 8008 | Driving | Flexible | 11/05/2020 | Aggregate |  | 11:10:00 AM | Sand | 528 | 2 | 0 | 0.1 | 0 |  | 08/31/2016 |  | CSAH-8 | 1527 | 58064
8008-D-2016 | 8008 | Driving | Flexible | 11/05/2020 | Aggregate |  | 11:22:00 AM | Sand | 528 | 3 | 0 | 0.1 | 0 |  | 08/31/2016 |  | CSAH-8 | 1527 | 58064
8008-D-2016 | 8008 | Driving | Flexible | 05/04/2021 | Aggregate |  | 9:47:00 AM | Sand | 528 | 1 | 0 | 0 | 0 |  | 08/31/2016 |  | CSAH-8 | 1707 | 64904
8008-D-2016 | 8008 | Driving | Flexible | 05/04/2021 | Aggregate |  | 9:47:00 AM | Sand | 528 | 1 | 0 | 0 | 0 |  | 08/31/2016 |  | CSAH-8 | 1707 | 64904
8008-D-2016 | 8008 | Driving | Flexible | 05/04/2021 | Aggregate |  | 9:56:00 AM | Sand | 528 | 2 | 0 | 0 | 0 |  | 08/31/2016 |  | CSAH-8 | 1707 | 64904
8008-D-2016 | 8008 | Driving | Flexible | 05/04/2021 | Aggregate |  | 9:56:00 AM | Sand | 528 | 2 | 0 | 0 | 0 |  | 08/31/2016 |  | CSAH-8 | 1707 | 64904
8008-D-2016 | 8008 | Driving | Flexible | 05/04/2021 | Aggregate |  | 10:03:00 AM | Sand | 528 | 3 | 0 | 0 | 0 |  | 08/31/2016 |  | CSAH-8 | 1707 | 64904
8008-D-2016 | 8008 | Driving | Flexible | 05/04/2021 | Aggregate |  | 10:03:00 AM | Sand | 528 | 3 | 0 | 0 | 0 |  | 08/31/2016 |  | CSAH-8 | 1707 | 64904
8008-D-2016 | 8008 | Driving | Flexible | 05/12/2021 | Aggregate |  | 9:02:00 AM | Sand | 528 | 1 | 0 | 0 | 0 |  | 08/31/2016 |  | CSAH-8 | 1715 | 65208
8008-D-2016 | 8008 | Driving | Flexible | 05/30/2019 | Aggregate |  | 12:51:00 PM | Sand | 528 | 1 | 0 | 0 | 0 |  | 08/31/2016 |  | CSAH-8 | 1002 | 38114
8008-D-2016 | 8008 | Driving | Flexible | 05/30/2019 | Aggregate |  | 1:00:00 PM | Sand | 528 | 2 | 0 | 0 | 0 |  | 08/31/2016 |  | CSAH-8 | 1002 | 38114
8008-D-2016 | 8008 | Driving | Flexible | 05/30/2019 | Aggregate |  | 1:09:00 PM | Sand | 528 | 3 | 0 | 0.1 | 0 |  | 08/31/2016 |  | CSAH-8 | 1002 | 38114
8008-D-2016 | 8008 | Driving | Flexible | 06/10/2019 | Aggregate |  | 9:14:00 AM | Sand | 528 | 1 | 0 | 0.1 | 0 |  | 08/31/2016 |  | CSAH-8 | 1013 | 38532
8008-D-2016 | 8008 | Driving | Flexible | 06/10/2019 | Aggregate |  | 9:22:00 AM | Sand | 528 | 2 | 0 | 0 | 0 |  | 08/31/2016 |  | CSAH-8 | 1013 | 38532
8008-D-2016 | 8008 | Driving | Flexible | 06/10/2019 | Aggregate |  | 9:31:00 AM | Sand | 528 | 3 | 0 | 0.1 | 0 |  | 08/31/2016 |  | CSAH-8 | 1013 | 38532
8008-D-2016 | 8008 | Driving | Flexible | 07/03/2019 | Aggregate |  | 10:55:00 AM | Sand | 528 | 1 | 0 | 0 | 0 |  | 08/31/2016 |  | CSAH-8 | 1036 | 39406
8008-D-2016 | 8008 | Driving | Flexible | 07/03/2019 | Aggregate |  | 11:04:00 AM | Sand | 528 | 2 | 0 | 0.1 | 0 |  | 08/31/2016 |  | CSAH-8 | 1036 | 39406
8008-D-2016 | 8008 | Driving | Flexible | 07/03/2019 | Aggregate |  | 11:12:00 AM | Sand | 528 | 3 | 0 | 0.1 | 0 |  | 08/31/2016 |  | CSAH-8 | 1036 | 39406
8008-D-2016 | 8008 | Driving | Flexible | 07/24/2019 | Aggregate |  | 12:11:00 PM | Sand | 528 | 1 | 0 | 0.1 | 0 |  | 08/31/2016 |  | CSAH-8 | 1057 | 40204
8008-D-2016 | 8008 | Driving | Flexible | 07/24/2019 | Aggregate |  | 12:18:00 PM | Sand | 528 | 2 | 0 | 0.1 | 0 |  | 08/31/2016 |  | CSAH-8 | 1057 | 40204
8008-D-2016 | 8008 | Driving | Flexible | 07/24/2019 | Aggregate |  | 12:24:00 PM | Sand | 528 | 3 | 0 | 0.1 | 0 |  | 08/31/2016 |  | CSAH-8 | 1057 | 40204
8008-D-2016 | 8008 | Driving | Flexible | 09/24/2019 | Aggregate |  | 2:01:00 PM | Sand | 528 | 1 | 0 | 0.1 | 0 |  | 08/31/2016 |  | CSAH-8 | 1119 | 42560
8008-D-2016 | 8008 | Driving | Flexible | 09/24/2019 | Aggregate |  | 2:10:00 PM | Sand | 528 | 2 | 0 | 0.1 | 0 |  | 08/31/2016 |  | CSAH-8 | 1119 | 42560
8008-D-2016 | 8008 | Driving | Flexible | 09/24/2019 | Aggregate |  | 2:19:00 PM | Sand | 528 | 3 | 0 | 0 | 0 |  | 08/31/2016 |  | CSAH-8 | 1119 | 42560
8008-D-2016 | 8008 | Driving | Flexible | 10/17/2019 | Aggregate |  | 3:02:00 PM | Sand | 528 | 1 | 0 | 0 | 0 |  | 08/31/2016 |  | CSAH-8 | 1142 | 43434
8008-D-2016 | 8008 | Driving | Flexible | 10/17/2019 | Aggregate |  | 3:12:00 PM | Sand | 528 | 2 | 0 | 0.1 | 0 |  | 08/31/2016 |  | CSAH-8 | 1142 | 43434
8008-D-2016 | 8008 | Driving | Flexible | 08/13/2020 | Aggregate |  | 11:19:00 AM | Sand | 528 | 1 | 0 | 0.1 | 0 |  | 08/31/2016 |  | CSAH-8 | 1443 | 54872
8008-D-2016 | 8008 | Driving | Flexible | 08/13/2020 | Aggregate |  | 11:27:00 AM | Sand | 528 | 2 | 0 | 0 | 0 |  | 08/31/2016 |  | CSAH-8 | 1443 | 54872
8008-D-2016 | 8008 | Driving | Flexible | 05/12/2021 | Aggregate |  | 9:11:00 AM | Sand | 528 | 2 | 0.1 | 0 | 0 |  | 08/31/2016 |  | CSAH-8 | 1715 | 65208
8008-D-2016 | 8008 | Driving | Flexible | 05/12/2021 | Aggregate |  | 9:19:00 AM | Sand | 528 | 3 | 0.1 | 0 | 0 |  | 08/31/2016 |  | CSAH-8 | 1715 | 65208
8008-D-2016 | 8008 | Driving | Flexible | 08/06/2021 | Aggregate |  | 10:24:00 AM | Sand | 528 | 1 | 0.1 | 0.1 | 0.1 |  | 08/31/2016 |  | CSAH-8 | 1801 | 68476
8008-D-2016 | 8008 | Driving | Flexible | 08/06/2021 | Aggregate |  | 10:33:00 AM | Sand | 528 | 2 | 0.1 | 0.1 | 0.1 |  | 08/31/2016 |  | CSAH-8 | 1801 | 68476
8008-D-2016 | 8008 | Driving | Flexible | 08/06/2021 | Aggregate |  | 10:40:00 AM | Sand | 528 | 3 | 0 | 0 | 0 |  | 08/31/2016 |  | CSAH-8 | 1801 | 68476
8008-D-2016 | 8008 | Driving | Flexible | 09/02/2021 | Aggregate |  | 10:56:00 AM | Sand | 528 | 1 | 0 | 0.1 | 0 |  | 08/31/2016 |  | CSAH-8 | 1828 | 69502
8008-D-2016 | 8008 | Driving | Flexible | 09/02/2021 | Aggregate |  | 11:04:00 AM | Sand | 528 | 2 | 0 | 0.1 | 0 |  | 08/31/2016 |  | CSAH-8 | 1828 | 69502
8008-D-2016 | 8008 | Driving | Flexible | 09/02/2021 | Aggregate |  | 11:11:00 AM | Sand | 528 | 3 | 0 | 0.1 | 0 |  | 08/31/2016 |  | CSAH-8 | 1828 | 69502
8008-D-2016 | 8008 | Driving | Flexible | 10/06/2021 | Aggregate |  | 2:29:00 PM | Sand | 528 | 1 | 0 | 0.1 | 0 |  | 08/31/2016 |  | CSAH-8 | 1862 | 70794
8008-D-2016 | 8008 | Driving | Flexible | 10/06/2021 | Aggregate |  | 2:37:00 PM | Sand | 528 | 2 | 0 | 0.1 | 0.1 |  | 08/31/2016 |  | CSAH-8 | 1862 | 70794
8008-D-2016 | 8008 | Driving | Flexible | 10/06/2021 | Aggregate |  | 2:45:00 PM | Sand | 528 | 3 | 0 | 0.1 | 0.1 |  | 08/31/2016 |  | CSAH-8 | 1862 | 70794
8008-D-2016 | 8008 | Driving | Flexible | 11/17/2021 | Aggregate |  | 12:16:00 PM | Sand | 528 | 1 | 0.1 | 0.1 | 0.1 |  | 08/31/2016 |  | CSAH-8 | 1904 | 72390
8008-D-2016 | 8008 | Driving | Flexible | 11/17/2021 | Aggregate |  | 12:37:00 PM | Sand | 528 | 2 | 0.1 | 0 | 0.1 |  | 08/31/2016 |  | CSAH-8 | 1904 | 72390
8008-D-2016 | 8008 | Driving | Flexible | 11/17/2021 | Aggregate |  | 12:49:00 PM | Sand | 528 | 3 | 0.1 | 0 | 0.1 |  | 08/31/2016 |  | CSAH-8 | 1904 | 72390
8008-D-2016 | 8008 | Driving | Flexible | 12/03/2021 | Aggregate |  | 2:10:00 PM | Sand | 528 | 1 | 0.1 | 0 | 0.1 |  | 08/31/2016 |  | CSAH-8 | 1920 | 72998
8008-D-2016 | 8008 | Driving | Flexible | 12/03/2021 | Aggregate |  | 2:19:00 PM | Sand | 528 | 2 | 0.1 | 0 | 0.1 |  | 08/31/2016 |  | CSAH-8 | 1920 | 72998
8008-D-2016 | 8008 | Driving | Flexible | 12/03/2021 | Aggregate |  | 2:32:00 PM | Sand | 528 | 3 | 0.2 | 0.1 | 0.1 |  | 08/31/2016 |  | CSAH-8 | 1920 | 72998
8008-D-2016 | 8008 | Driving | Flexible | 05/04/2022 | Aggregate |  | 9:51:00 AM | Sand | 528 | 1 | 0 | 0 | 0 |  | 08/31/2016 |  | CSAH-8 | 2072 | 78774
8008-D-2016 | 8008 | Driving | Flexible | 05/04/2022 | Aggregate |  | 9:56:00 AM | Sand | 528 | 2 | 0 | 0 | 0 |  | 08/31/2016 |  | CSAH-8 | 2072 | 78774
8008-D-2016 | 8008 | Driving | Flexible | 05/04/2022 | Aggregate |  | 10:06:00 AM | Sand | 528 | 3 | 0 | 0 | 0 |  | 08/31/2016 |  | CSAH-8 | 2072 | 78774
8008-D-2016 | 8008 | Driving | Flexible | 09/20/2017 | Aggregate |  | 3:17:00 PM | Sand | 528 | 1 | 0 | 0.1 | 0 |  | 08/31/2016 |  | CSAH-8 | 385 | 14668
8008-D-2016 | 8008 | Driving | Flexible | 09/20/2017 | Aggregate |  | 3:27:00 PM | Sand | 528 | 2 | 0 | 0.1 | 0 |  | 08/31/2016 |  | CSAH-8 | 385 | 14668
8008-D-2016 | 8008 | Driving | Flexible | 09/20/2017 | Aggregate |  | 3:37:00 PM | Sand | 528 | 3 | 0 | 0.1 | 0 |  | 08/31/2016 |  | CSAH-8 | 385 | 14668
8008-D-2016 | 8008 | Driving | Flexible | 10/05/2017 | Aggregate |  | 12:42:00 PM | Sand | 528 | 1 | 0 | 0.1 | 0 |  | 08/31/2016 |  | CSAH-8 | 400 | 15238
8008-D-2016 | 8008 | Driving | Flexible | 10/05/2017 | Aggregate |  | 12:51:00 PM | Sand | 528 | 2 | 0 | 0.1 | 0 |  | 08/31/2016 |  | CSAH-8 | 400 | 15238
8008-D-2016 | 8008 | Driving | Flexible | 10/05/2017 | Aggregate |  | 1:01:00 PM | Sand | 528 | 3 | 0 | 0 | 0 |  | 08/31/2016 |  | CSAH-8 | 400 | 15238
8008-D-2016 | 8008 | Driving | Flexible | 10/19/2017 | Aggregate |  | 3:00:00 PM | Sand | 527.7 | 1 | 0 | 0.1 | 0.1 |  | 08/31/2016 |  | CSAH-8 | 414 | 15770
8008-D-2016 | 8008 | Driving | Flexible | 10/19/2017 | Aggregate |  | 3:20:00 PM | Sand | 527.7 | 2 | 0 | 0.1 | 0.1 |  | 08/31/2016 |  | CSAH-8 | 414 | 15770
8008-D-2016 | 8008 | Driving | Flexible | 10/19/2017 | Aggregate |  | 3:11:00 PM | Sand | 527.7 | 3 | 0 | 0.1 | 0 |  | 08/31/2016 |  | CSAH-8 | 414 | 15770
8008-D-2016 | 8008 | Driving | Flexible | 11/06/2017 | Aggregate |  | 2:29:00 PM | Sand | 527.7 | 1 | 0 | 0.1 | 0.1 |  | 08/31/2016 |  | CSAH-8 | 432 | 16454
8008-D-2016 | 8008 | Driving | Flexible | 11/06/2017 | Aggregate |  | 2:38:00 PM | Sand | 527.7 | 2 | 0 | 0.1 | 0.1 |  | 08/31/2016 |  | CSAH-8 | 432 | 16454
8008-D-2016 | 8008 | Driving | Flexible | 11/06/2017 | Aggregate |  | 2:48:00 PM | Sand | 527.7 | 3 | 0 | 0.1 | 0.1 |  | 08/31/2016 |  | CSAH-8 | 432 | 16454
8008-D-2016 | 8008 | Driving | Flexible | 11/16/2017 | Aggregate |  | 2:57:00 PM | Sand | 528 | 1 | 0 | 0.1 | 0 |  | 08/31/2016 |  | CSAH-8 | 442 | 16834
8008-D-2016 | 8008 | Driving | Flexible | 11/16/2017 | Aggregate |  | 3:09:00 PM | Sand | 528 | 2 | 0 | 0.1 | 0 |  | 08/31/2016 |  | CSAH-8 | 442 | 16834
8008-D-2016 | 8008 | Driving | Flexible | 11/16/2017 | Aggregate |  | 3:21:00 PM | Sand | 528 | 3 | 0 | 0.1 | 0 |  | 08/31/2016 |  | CSAH-8 | 442 | 16834
8008-D-2016 | 8008 | Driving | Flexible | 11/30/2017 | Aggregate |  | 1:56:00 PM | Sand | 528 | 1 | 0 | 0.1 | 0 |  | 08/31/2016 |  | CSAH-8 | 456 | 17366
8008-D-2016 | 8008 | Driving | Flexible | 11/30/2017 | Aggregate |  | 2:04:00 PM | Sand | 528 | 2 | 0 | 0.1 | 0.1 |  | 08/31/2016 |  | CSAH-8 | 456 | 17366
8008-D-2016 | 8008 | Driving | Flexible | 11/30/2017 | Aggregate |  | 2:23:00 PM | Sand | 528 | 3 | 0 | 0.1 | 0.1 |  | 08/31/2016 |  | CSAH-8 | 456 | 17366
8008-D-2016 | 8008 | Driving | Flexible | 05/04/2018 | Aggregate |  | 2:33:00 PM | Sand | 528 | 1 | 0 | 0 | 0 |  | 08/31/2016 |  | CSAH-8 | 611 | 23256
8008-D-2016 | 8008 | Driving | Flexible | 05/04/2018 | Aggregate |  | 2:48:00 PM | Sand | 528 | 2 | 0 | 0 | 0 |  | 08/31/2016 |  | CSAH-8 | 611 | 23256
8008-D-2016 | 8008 | Driving | Flexible | 08/13/2020 | Aggregate |  | 11:36:00 AM | Sand | 528 | 3 | 0 | 0 | 0 |  | 08/31/2016 |  | CSAH-8 | 1443 | 54872
8008-D-2016 | 8008 | Driving | Flexible | 08/20/2020 | Aggregate |  | 4:40:00 PM | Sand | 528 | 1 | 0 | 0.1 | 0 |  | 08/31/2016 |  | CSAH-8 | 1450 | 55138
8008-D-2016 | 8008 | Driving | Flexible | 08/20/2020 | Aggregate |  | 4:50:00 PM | Sand | 528 | 2 | 0 | 0 | 0 |  | 08/31/2016 |  | CSAH-8 | 1450 | 55138
8008-D-2016 | 8008 | Driving | Flexible | 08/20/2020 | Aggregate |  | 4:59:00 PM | Sand | 528 | 3 | 0 | 0.1 | 0.1 |  | 08/31/2016 |  | CSAH-8 | 1450 | 55138
8008-D-2016 | 8008 | Driving | Flexible | 09/17/2020 | Aggregate |  | 11:10:00 AM | Sand | 528 | 1 | 0 | 0 | 0 |  | 08/31/2016 |  | CSAH-8 | 1478 | 56202
8008-D-2005 | 8008 | Driving | Flexible | 07/22/2016 | Aggregate |  | 11:39:00 AM | Sand | 528 | 1 | 0.1 | 0.1 | 0.1 |  | 11/01/2005 | 08/30/2016 | CSAH-8 | 3916 | 7752
8008-D-2005 | 8008 | Driving | Flexible | 07/22/2016 | Aggregate |  | 11:45:00 AM | Sand | 528 | 2 | 0.1 | 0 | 0.1 |  | 11/01/2005 | 08/30/2016 | CSAH-8 | 3916 | 7752
8008-D-2005 | 8008 | Driving | Flexible | 07/22/2016 | Aggregate |  | 11:52:00 AM | Sand | 528 | 3 | 0.1 | 0.1 | 0.1 |  | 11/01/2005 | 08/30/2016 | CSAH-8 | 3916 | 7752
8008-D-2016 | 8008 | Driving | Flexible | 10/14/2016 | Aggregate |  | 4:50:00 PM | Sand | 528 | 1 | 0 | 0.1 | 0.1 |  | 08/31/2016 |  | CSAH-8 | 44 | 1710
8008-D-2016 | 8008 | Driving | Flexible | 10/14/2016 | Aggregate |  | 4:57:00 PM | Sand | 528 | 2 | 0 | 0.1 | 0.1 |  | 08/31/2016 |  | CSAH-8 | 44 | 1710
8008-D-2016 | 8008 | Driving | Flexible | 10/14/2016 | Aggregate |  | 5:09:00 PM | Sand | 528 | 3 | 0 | 0.1 | 0.1 |  | 08/31/2016 |  | CSAH-8 | 44 | 1710
8008-D-2016 | 8008 | Driving | Flexible | 11/10/2016 | Aggregate |  | 11:55:00 AM | Sand | 528 | 1 | 0 | 0 | 0 |  | 08/31/2016 |  | CSAH-8 | 71 | 2736
8008-D-2016 | 8008 | Driving | Flexible | 11/10/2016 | Aggregate |  | 12:01:00 PM | Sand | 528 | 2 | 0 | 0.1 | 0.1 |  | 08/31/2016 |  | CSAH-8 | 71 | 2736
8008-D-2016 | 8008 | Driving | Flexible | 11/10/2016 | Aggregate |  | 12:07:00 PM | Sand | 528 | 3 | 0 | 0.1 | 0.1 |  | 08/31/2016 |  | CSAH-8 | 71 | 2736
8008-D-2016 | 8008 | Driving | Flexible | 04/11/2017 | Aggregate |  | 2:26:00 PM | Sand | 528 | 1 | 0 | 0.1 | 0.1 |  | 08/31/2016 |  | CSAH-8 | 223 | 8512
8008-D-2016 | 8008 | Driving | Flexible | 04/11/2017 | Aggregate |  | 2:34:00 PM | Sand | 528 | 2 | 0 | 0 | 0 |  | 08/31/2016 |  | CSAH-8 | 223 | 8512
8008-D-2016 | 8008 | Driving | Flexible | 04/11/2017 | Aggregate |  | 2:40:00 PM | Sand | 528 | 3 | 0 | 0 | 0 |  | 08/31/2016 |  | CSAH-8 | 223 | 8512
8008-D-2016 | 8008 | Driving | Flexible | 05/08/2017 | Aggregate |  | 4:02:00 PM | Sand | 528 | 1 | 0 | 0 | 0 |  | 08/31/2016 |  | CSAH-8 | 250 | 9538
8008-D-2016 | 8008 | Driving | Flexible | 05/08/2017 | Aggregate |  | 4:09:00 PM | Sand | 528 | 2 | 0 | 0.1 | 0 |  | 08/31/2016 |  | CSAH-8 | 250 | 9538
8008-D-2016 | 8008 | Driving | Flexible | 05/08/2017 | Aggregate |  | 4:15:00 PM | Sand | 528 | 3 | 0 | 0.1 | 0.1 |  | 08/31/2016 |  | CSAH-8 | 250 | 9538
8008-D-2016 | 8008 | Driving | Flexible | 05/31/2017 | Aggregate |  | 11:14:00 AM | Sand | 527.9 | 1 | 0 | 0.1 | 0 |  | 08/31/2016 |  | CSAH-8 | 273 | 10412
8008-D-2016 | 8008 | Driving | Flexible | 05/31/2017 | Aggregate |  | 11:24:00 AM | Sand | 527.9 | 2 | 0 | 0.1 | 0.1 |  | 08/31/2016 |  | CSAH-8 | 273 | 10412
8008-D-2016 | 8008 | Driving | Flexible | 05/31/2017 | Aggregate |  | 11:32:00 AM | Sand | 527.9 | 3 | 0 | 0.1 | 0.1 |  | 08/31/2016 |  | CSAH-8 | 273 | 10412
8008-D-2016 | 8008 | Driving | Flexible | 06/14/2017 | Aggregate |  | 10:34:00 AM | Sand | 528 | 1 | 0 | 0.1 | 0 |  | 08/31/2016 |  | CSAH-8 | 287 | 10944
8008-D-2016 | 8008 | Driving | Flexible | 06/14/2017 | Aggregate |  | 10:43:00 AM | Sand | 528 | 2 | 0 | 0.1 | 0 |  | 08/31/2016 |  | CSAH-8 | 287 | 10944
8008-D-2016 | 8008 | Driving | Flexible | 06/14/2017 | Aggregate |  | 10:50:00 AM | Sand | 528 | 3 | 0 | 0.1 | 0 |  | 08/31/2016 |  | CSAH-8 | 287 | 10944
8008-D-2016 | 8008 | Driving | Flexible | 06/29/2017 | Aggregate |  | 12:25:00 PM | Sand | 528 | 1 | 0 | 0.1 | 0 |  | 08/31/2016 |  | CSAH-8 | 302 | 11514
8008-D-2016 | 8008 | Driving | Flexible | 06/29/2017 | Aggregate |  | 12:33:00 PM | Sand | 528 | 2 | 0 | 0.1 | 0.1 |  | 08/31/2016 |  | CSAH-8 | 302 | 11514
8008-D-2016 | 8008 | Driving | Flexible | 06/29/2017 | Aggregate |  | 12:44:00 PM | Sand | 528 | 3 | 0 | 0 | 0 |  | 08/31/2016 |  | CSAH-8 | 302 | 11514
8008-D-2016 | 8008 | Driving | Flexible | 07/14/2017 | Aggregate |  | 12:21:00 PM | Sand | 528 | 1 | 0 | 0.1 | 0 |  | 08/31/2016 |  | CSAH-8 | 317 | 12084
8008-D-2016 | 8008 | Driving | Flexible | 07/14/2017 | Aggregate |  | 12:30:00 PM | Sand | 528 | 2 | 0 | 0.1 | 0 |  | 08/31/2016 |  | CSAH-8 | 317 | 12084
8008-D-2016 | 8008 | Driving | Flexible | 07/14/2017 | Aggregate |  | 12:39:00 PM | Sand | 528 | 3 | 0 | 0.1 | 0 |  | 08/31/2016 |  | CSAH-8 | 317 | 12084
8008-D-2016 | 8008 | Driving | Flexible | 07/25/2017 | Aggregate |  | 11:29:00 AM | Sand | 528 | 1 | 0 | 0.1 | 0 |  | 08/31/2016 |  | CSAH-8 | 328 | 12502
8008-D-2016 | 8008 | Driving | Flexible | 07/25/2017 | Aggregate |  | 11:36:00 AM | Sand | 528 | 2 | 0 | 0.1 | 0 |  | 08/31/2016 |  | CSAH-8 | 328 | 12502
8008-D-2016 | 8008 | Driving | Flexible | 07/25/2017 | Aggregate |  | 11:43:00 AM | Sand | 528 | 3 | 0 | 0.1 | 0 |  | 08/31/2016 |  | CSAH-8 | 328 | 12502
8008-D-2016 | 8008 | Driving | Flexible | 08/08/2017 | Aggregate |  | 11:11:00 AM | Sand | 528 | 1 | 0 | 0.1 | 0 |  | 08/31/2016 |  | CSAH-8 | 342 | 13034
8008-D-2016 | 8008 | Driving | Flexible | 08/08/2017 | Aggregate |  | 11:19:00 AM | Sand | 528 | 2 | 0 | 0.1 | 0.1 |  | 08/31/2016 |  | CSAH-8 | 342 | 13034
8008-D-2016 | 8008 | Driving | Flexible | 08/08/2017 | Aggregate |  | 11:32:00 AM | Sand | 528 | 3 | 0 | 0.1 | 0 |  | 08/31/2016 |  | CSAH-8 | 342 | 13034
8008-D-2016 | 8008 | Driving | Flexible | 08/23/2017 | Aggregate |  | 1:51:00 PM | Sand | 528 | 1 | 0 | 0.1 | 0.1 |  | 08/31/2016 |  | CSAH-8 | 357 | 13604
8008-D-2016 | 8008 | Driving | Flexible | 08/23/2017 | Aggregate |  | 1:58:00 PM | Sand | 528 | 2 | 0 | 0.1 | 0.1 |  | 08/31/2016 |  | CSAH-8 | 357 | 13604
8008-D-2016 | 8008 | Driving | Flexible | 08/23/2017 | Aggregate |  | 2:05:00 PM | Sand | 528 | 3 | 0 | 0.1 | 0.1 |  | 08/31/2016 |  | CSAH-8 | 357 | 13604
8008-D-2016 | 8008 | Driving | Flexible | 09/07/2017 | Aggregate |  | 12:01:00 PM | Sand | 528 | 1 | 0 | 0.1 | 0 |  | 08/31/2016 |  | CSAH-8 | 372 | 14174
8008-D-2016 | 8008 | Driving | Flexible | 09/07/2017 | Aggregate |  | 12:09:00 PM | Sand | 528 | 2 | 0 | 0.1 | 0 |  | 08/31/2016 |  | CSAH-8 | 372 | 14174
8008-D-2016 | 8008 | Driving | Flexible | 09/07/2017 | Aggregate |  | 12:25:00 PM | Sand | 528 | 3 | 0 | 0.1 | 0 |  | 08/31/2016 |  | CSAH-8 | 372 | 14174
8008-D-2016 | 8008 | Driving | Flexible | 05/04/2018 | Aggregate |  | 3:00:00 PM | Sand | 528 | 3 | 0 | 0 | 0 |  | 08/31/2016 |  | CSAH-8 | 611 | 23256
8008-D-2016 | 8008 | Driving | Flexible | 06/14/2018 | Aggregate |  | 1:55:00 PM | Sand | 528 | 1 | 0 | 0.1 | 0 |  | 08/31/2016 |  | CSAH-8 | 652 | 24814
8008-D-2016 | 8008 | Driving | Flexible | 06/14/2018 | Aggregate |  | 2:03:00 PM | Sand | 528 | 2 | 0 | 0.1 | 0 |  | 08/31/2016 |  | CSAH-8 | 652 | 24814
8008-D-2016 | 8008 | Driving | Flexible | 06/14/2018 | Aggregate |  | 2:12:00 PM | Sand | 528 | 3 | 0 | 0.1 | 0.1 |  | 08/31/2016 |  | CSAH-8 | 652 | 24814
8008-D-2016 | 8008 | Driving | Flexible | 06/21/2018 | Aggregate |  | 1:42:00 PM | Sand | 528 | 1 | 0 | 0 | 0 |  | 08/31/2016 |  | CSAH-8 | 659 | 25080
8008-D-2016 | 8008 | Driving | Flexible | 06/21/2018 | Aggregate |  | 1:51:00 PM | Sand | 528 | 2 | 0 | 0.1 | 0 |  | 08/31/2016 |  | CSAH-8 | 659 | 25080
8008-D-2016 | 8008 | Driving | Flexible | 06/21/2018 | Aggregate |  | 2:00:00 PM | Sand | 528 | 3 | 0 | 0.1 | 0 |  | 08/31/2016 |  | CSAH-8 | 659 | 25080
8008-D-2016 | 8008 | Driving | Flexible | 07/26/2018 | Aggregate |  | 1:57:00 PM | Sand | 527.7 | 1 | 0 | 0.1 | 0 |  | 08/31/2016 |  | CSAH-8 | 694 | 26410
8008-D-2016 | 8008 | Driving | Flexible | 07/26/2018 | Aggregate |  | 2:08:00 PM | Sand | 527.7 | 2 | 0 | 0.1 | 0 |  | 08/31/2016 |  | CSAH-8 | 694 | 26410
8008-D-2016 | 8008 | Driving | Flexible | 07/26/2018 | Aggregate |  | 2:17:00 PM | Sand | 527.7 | 3 | 0 | 0.1 | 0.1 |  | 08/31/2016 |  | CSAH-8 | 694 | 26410
8008-D-2016 | 8008 | Driving | Flexible | 08/08/2018 | Aggregate |  | 2:44:00 PM | Sand | 528 | 1 | 0 | 0.1 | 0 |  | 08/31/2016 |  | CSAH-8 | 707 | 26904
8008-D-2016 | 8008 | Driving | Flexible | 08/08/2018 | Aggregate |  | 2:53:00 PM | Sand | 528 | 2 | 0 | 0.1 | 0 |  | 08/31/2016 |  | CSAH-8 | 707 | 26904
8008-D-2016 | 8008 | Driving | Flexible | 08/08/2018 | Aggregate |  | 3:04:00 PM | Sand | 528 | 3 | 0 | 0.1 | 0 |  | 08/31/2016 |  | CSAH-8 | 707 | 26904
8008-D-2016 | 8008 | Driving | Flexible | 08/22/2018 | Aggregate |  | 2:57:00 PM | Sand | 528 | 1 | 0 | 0.1 | 0 |  | 08/31/2016 |  | CSAH-8 | 721 | 27436
8008-D-2016 | 8008 | Driving | Flexible | 08/22/2018 | Aggregate |  | 3:06:00 PM | Sand | 528 | 2 | 0 | 0 | 0 |  | 08/31/2016 |  | CSAH-8 | 721 | 27436
8008-D-2016 | 8008 | Driving | Flexible | 08/22/2018 | Aggregate |  | 3:15:00 PM | Sand | 528 | 3 | 0 | 0.1 | 0 |  | 08/31/2016 |  | CSAH-8 | 721 | 27436
8008-D-2016 | 8008 | Driving | Flexible | 09/05/2018 | Aggregate |  | 8:35:00 AM | Sand | 528 | 1 | 0 | 0.1 | 0.1 |  | 08/31/2016 |  | CSAH-8 | 735 | 27968
8008-D-2016 | 8008 | Driving | Flexible | 09/05/2018 | Aggregate |  | 8:44:00 AM | Sand | 528 | 2 | 0 | 0.1 | 0 |  | 08/31/2016 |  | CSAH-8 | 735 | 27968
8008-D-2016 | 8008 | Driving | Flexible | 09/05/2018 | Aggregate |  | 8:53:00 AM | Sand | 528 | 3 | 0 | 0.1 | 0.1 |  | 08/31/2016 |  | CSAH-8 | 735 | 27968
8008-D-2016 | 8008 | Driving | Flexible | 10/04/2018 | Aggregate |  | 2:06:00 PM | Sand | 528 | 1 | 0 | 0 | 0 |  | 08/31/2016 |  | CSAH-8 | 764 | 29070
8008-D-2016 | 8008 | Driving | Flexible | 10/04/2018 | Aggregate |  | 2:15:00 PM | Sand | 528 | 2 | 0 | 0 | 0 |  | 08/31/2016 |  | CSAH-8 | 764 | 29070
8008-D-2016 | 8008 | Driving | Flexible | 10/04/2018 | Aggregate |  | 2:25:00 PM | Sand | 528 | 3 | 0 | 0.1 | 0 |  | 08/31/2016 |  | CSAH-8 | 764 | 29070
8008-D-2016 | 8008 | Driving | Flexible | 11/01/2018 | Aggregate |  | 4:11:00 PM | Sand | 528 | 1 | 0 | 0.1 | 0 |  | 08/31/2016 |  | CSAH-8 | 792 | 30134
8008-D-2016 | 8008 | Driving | Flexible | 11/01/2018 | Aggregate |  | 4:20:00 PM | Sand | 528 | 2 | 0 | 0.1 | 0 |  | 08/31/2016 |  | CSAH-8 | 792 | 30134
8008-D-2016 | 8008 | Driving | Flexible | 11/01/2018 | Aggregate |  | 4:42:00 PM | Sand | 528 | 3 | 0 | 0.1 | 0 |  | 08/31/2016 |  | CSAH-8 | 792 | 30134
8009-D-2016 | 8009 | Driving | Flexible | 09/02/2021 | Aggregate |  | 10:56:00 AM | Sand | 528 | 1 | 0 | 0.1 | 0.1 |  | 08/31/2016 |  | CSAH-8 | 1828 | 69502
8009-D-2016 | 8009 | Driving | Flexible | 09/02/2021 | Aggregate |  | 11:04:00 AM | Sand | 528 | 2 | 0 | 0.1 | 0.1 |  | 08/31/2016 |  | CSAH-8 | 1828 | 69502
8009-D-2016 | 8009 | Driving | Flexible | 09/02/2021 | Aggregate |  | 11:11:00 AM | Sand | 528 | 3 | 0 | 0.1 | 0.1 |  | 08/31/2016 |  | CSAH-8 | 1828 | 69502
8009-D-2016 | 8009 | Driving | Flexible | 10/06/2021 | Aggregate |  | 2:29:00 PM | Sand | 528 | 1 | 0 | 0.1 | 0.1 |  | 08/31/2016 |  | CSAH-8 | 1862 | 70794
8009-D-2016 | 8009 | Driving | Flexible | 10/06/2021 | Aggregate |  | 2:37:00 PM | Sand | 528 | 2 | 0.1 | 0.1 | 0.1 |  | 08/31/2016 |  | CSAH-8 | 1862 | 70794
8009-D-2016 | 8009 | Driving | Flexible | 10/06/2021 | Aggregate |  | 2:45:00 PM | Sand | 528 | 3 | 0 | 0.1 | 0.1 |  | 08/31/2016 |  | CSAH-8 | 1862 | 70794
8009-D-2016 | 8009 | Driving | Flexible | 11/17/2021 | Aggregate |  | 12:16:00 PM | Sand | 528 | 1 | 0.1 | 0.1 | 0.1 |  | 08/31/2016 |  | CSAH-8 | 1904 | 72390
8009-D-2016 | 8009 | Driving | Flexible | 11/17/2021 | Aggregate |  | 12:37:00 PM | Sand | 528 | 2 | 0.1 | 0.1 | 0.1 |  | 08/31/2016 |  | CSAH-8 | 1904 | 72390
8009-D-2016 | 8009 | Driving | Flexible | 11/17/2021 | Aggregate |  | 12:50:00 PM | Sand | 528 | 3 | 0.1 | 0.1 | 0.1 |  | 08/31/2016 |  | CSAH-8 | 1904 | 72390
8009-D-2016 | 8009 | Driving | Flexible | 12/03/2021 | Aggregate |  | 2:10:00 PM | Sand | 528 | 1 | 0.1 | 0.1 | 0.1 |  | 08/31/2016 |  | CSAH-8 | 1920 | 72998
8009-D-2016 | 8009 | Driving | Flexible | 12/03/2021 | Aggregate |  | 2:19:00 PM | Sand | 528 | 2 | 0.2 | 0.1 | 0.1 |  | 08/31/2016 |  | CSAH-8 | 1920 | 72998
8009-D-2016 | 8009 | Driving | Flexible | 12/03/2021 | Aggregate |  | 2:32:00 PM | Sand | 528 | 3 | 0.2 | 0.1 | 0.1 |  | 08/31/2016 |  | CSAH-8 | 1920 | 72998
8009-D-2016 | 8009 | Driving | Flexible | 05/04/2022 | Aggregate |  | 9:51:00 AM | Sand | 528 | 1 | 0 | 0 | 0 |  | 08/31/2016 |  | CSAH-8 | 2072 | 78774
8009-D-2016 | 8009 | Driving | Flexible | 05/04/2022 | Aggregate |  | 9:56:00 AM | Sand | 528 | 2 | 0 | 0 | 0 |  | 08/31/2016 |  | CSAH-8 | 2072 | 78774
8009-D-2016 | 8009 | Driving | Flexible | 05/04/2022 | Aggregate |  | 10:06:00 AM | Sand | 528 | 3 | 0 | 0 | 0 |  | 08/31/2016 |  | CSAH-8 | 2072 | 78774
8009-D-2016 | 8009 | Driving | Flexible | 05/30/2019 | Aggregate |  | 12:51:00 PM | Sand | 528 | 1 | 0 | 0.1 | 0.1 |  | 08/31/2016 |  | CSAH-8 | 1002 | 38114
8009-D-2016 | 8009 | Driving | Flexible | 05/30/2019 | Aggregate |  | 1:00:00 PM | Sand | 528 | 2 | 0 | 0.1 | 0 |  | 08/31/2016 |  | CSAH-8 | 1002 | 38114
8009-D-2016 | 8009 | Driving | Flexible | 05/30/2019 | Aggregate |  | 1:09:00 PM | Sand | 528 | 3 | 0 | 0.1 | 0.1 |  | 08/31/2016 |  | CSAH-8 | 1002 | 38114
8009-D-2016 | 8009 | Driving | Flexible | 06/10/2019 | Aggregate |  | 9:14:00 AM | Sand | 528 | 1 | 0 | 0.1 | 0.1 |  | 08/31/2016 |  | CSAH-8 | 1013 | 38532
8009-D-2016 | 8009 | Driving | Flexible | 06/10/2019 | Aggregate |  | 9:23:00 AM | Sand | 528 | 2 | 0 | 0.1 | 0.1 |  | 08/31/2016 |  | CSAH-8 | 1013 | 38532
8009-D-2016 | 8009 | Driving | Flexible | 06/10/2019 | Aggregate |  | 9:31:00 AM | Sand | 528 | 3 | 0 | 0.1 | 0.1 |  | 08/31/2016 |  | CSAH-8 | 1013 | 38532
8009-D-2016 | 8009 | Driving | Flexible | 07/03/2019 | Aggregate |  | 10:55:00 AM | Sand | 528 | 1 | 0 | 0.1 | 0.1 |  | 08/31/2016 |  | CSAH-8 | 1036 | 39406
8009-D-2016 | 8009 | Driving | Flexible | 07/03/2019 | Aggregate |  | 11:04:00 AM | Sand | 528 | 2 | 0 | 0.1 | 0.1 |  | 08/31/2016 |  | CSAH-8 | 1036 | 39406
8009-D-2016 | 8009 | Driving | Flexible | 07/03/2019 | Aggregate |  | 11:12:00 AM | Sand | 528 | 3 | 0 | 0.1 | 0.1 |  | 08/31/2016 |  | CSAH-8 | 1036 | 39406
8009-D-2016 | 8009 | Driving | Flexible | 07/24/2019 | Aggregate |  | 12:11:00 PM | Sand | 528 | 1 | 0 | 0.1 | 0 |  | 08/31/2016 |  | CSAH-8 | 1057 | 40204
8009-D-2016 | 8009 | Driving | Flexible | 11/05/2020 | Aggregate |  | 11:11:00 AM | Sand | 528 | 2 | 0 | 0.1 | 0.1 |  | 08/31/2016 |  | CSAH-8 | 1527 | 58064
8009-D-2016 | 8009 | Driving | Flexible | 11/05/2020 | Aggregate |  | 11:22:00 AM | Sand | 528 | 3 | 0 | 0.1 | 0.1 |  | 08/31/2016 |  | CSAH-8 | 1527 | 58064
8009-D-2016 | 8009 | Driving | Flexible | 05/04/2021 | Aggregate |  | 9:48:00 AM | Sand | 528 | 1 | 0 | 0.1 | 0 |  | 08/31/2016 |  | CSAH-8 | 1707 | 64904
8009-D-2016 | 8009 | Driving | Flexible | 05/04/2021 | Aggregate |  | 9:48:00 AM | Sand | 528 | 1 | 0 | 0.1 | 0 |  | 08/31/2016 |  | CSAH-8 | 1707 | 64904
8009-D-2016 | 8009 | Driving | Flexible | 05/04/2021 | Aggregate |  | 9:56:00 AM | Sand | 528 | 2 | 0 | 0.1 | 0.1 |  | 08/31/2016 |  | CSAH-8 | 1707 | 64904
8009-D-2016 | 8009 | Driving | Flexible | 05/04/2021 | Aggregate |  | 9:56:00 AM | Sand | 528 | 2 | 0 | 0.1 | 0.1 |  | 08/31/2016 |  | CSAH-8 | 1707 | 64904
8009-D-2016 | 8009 | Driving | Flexible | 05/04/2021 | Aggregate |  | 10:03:00 AM | Sand | 528 | 3 | 0 | 0.1 | 0 |  | 08/31/2016 |  | CSAH-8 | 1707 | 64904
8009-D-2016 | 8009 | Driving | Flexible | 05/04/2021 | Aggregate |  | 10:03:00 AM | Sand | 528 | 3 | 0 | 0.1 | 0 |  | 08/31/2016 |  | CSAH-8 | 1707 | 64904
8009-D-2016 | 8009 | Driving | Flexible | 05/12/2021 | Aggregate |  | 9:02:00 AM | Sand | 528 | 1 | 0 | 0.1 | 0 |  | 08/31/2016 |  | CSAH-8 | 1715 | 65208
8009-D-2016 | 8009 | Driving | Flexible | 05/12/2021 | Aggregate |  | 9:12:00 AM | Sand | 528 | 2 | 0 | 0.1 | 0.1 |  | 08/31/2016 |  | CSAH-8 | 1715 | 65208
8009-D-2016 | 8009 | Driving | Flexible | 08/08/2017 | Aggregate |  | 11:11:00 AM | Sand | 528 | 1 | 0 | 0.1 | 0.1 |  | 08/31/2016 |  | CSAH-8 | 342 | 13034
8009-D-2016 | 8009 | Driving | Flexible | 08/08/2017 | Aggregate |  | 11:19:00 AM | Sand | 528 | 2 | 0 | 0.1 | 0.1 |  | 08/31/2016 |  | CSAH-8 | 342 | 13034
8009-D-2016 | 8009 | Driving | Flexible | 08/08/2017 | Aggregate |  | 11:32:00 AM | Sand | 528 | 3 | 0 | 0.1 | 0.1 |  | 08/31/2016 |  | CSAH-8 | 342 | 13034
8009-D-2016 | 8009 | Driving | Flexible | 08/23/2017 | Aggregate |  | 1:52:00 PM | Sand | 528 | 1 | 0 | 0.1 | 0.1 |  | 08/31/2016 |  | CSAH-8 | 357 | 13604
8009-D-2016 | 8009 | Driving | Flexible | 08/23/2017 | Aggregate |  | 1:58:00 PM | Sand | 528 | 2 | 0 | 0.1 | 0.1 |  | 08/31/2016 |  | CSAH-8 | 357 | 13604
8009-D-2016 | 8009 | Driving | Flexible | 08/23/2017 | Aggregate |  | 2:05:00 PM | Sand | 528 | 3 | 0 | 0.1 | 0.1 |  | 08/31/2016 |  | CSAH-8 | 357 | 13604
8009-D-2016 | 8009 | Driving | Flexible | 09/07/2017 | Aggregate |  | 12:01:00 PM | Sand | 528 | 1 | 0 | 0.1 | 0.1 |  | 08/31/2016 |  | CSAH-8 | 372 | 14174
8009-D-2016 | 8009 | Driving | Flexible | 09/07/2017 | Aggregate |  | 12:10:00 PM | Sand | 528 | 2 | 0 | 0.1 | 0.1 |  | 08/31/2016 |  | CSAH-8 | 372 | 14174
8009-D-2016 | 8009 | Driving | Flexible | 09/07/2017 | Aggregate |  | 12:25:00 PM | Sand | 528 | 3 | 0 | 0.1 | 0.1 |  | 08/31/2016 |  | CSAH-8 | 372 | 14174
8009-D-2016 | 8009 | Driving | Flexible | 09/20/2017 | Aggregate |  | 3:17:00 PM | Sand | 528 | 1 | 0 | 0.1 | 0.1 |  | 08/31/2016 |  | CSAH-8 | 385 | 14668
8009-D-2016 | 8009 | Driving | Flexible | 09/20/2017 | Aggregate |  | 3:27:00 PM | Sand | 528 | 2 | 0 | 0.1 | 0.1 |  | 08/31/2016 |  | CSAH-8 | 385 | 14668
8009-D-2016 | 8009 | Driving | Flexible | 09/20/2017 | Aggregate |  | 3:37:00 PM | Sand | 528 | 3 | 0 | 0.1 | 0.1 |  | 08/31/2016 |  | CSAH-8 | 385 | 14668
8009-D-2016 | 8009 | Driving | Flexible | 10/05/2017 | Aggregate |  | 12:42:00 PM | Sand | 528 | 1 | 0 | 0.1 | 0.1 |  | 08/31/2016 |  | CSAH-8 | 400 | 15238
8009-D-2016 | 8009 | Driving | Flexible | 10/05/2017 | Aggregate |  | 12:52:00 PM | Sand | 528 | 2 | 0 | 0.1 | 0.1 |  | 08/31/2016 |  | CSAH-8 | 400 | 15238
8009-D-2016 | 8009 | Driving | Flexible | 10/05/2017 | Aggregate |  | 1:01:00 PM | Sand | 528 | 3 | 0 | 0.1 | 0.1 |  | 08/31/2016 |  | CSAH-8 | 400 | 15238
8009-D-2016 | 8009 | Driving | Flexible | 10/19/2017 | Aggregate |  | 3:00:00 PM | Sand | 527.7 | 1 | 0 | 0.1 | 0.1 |  | 08/31/2016 |  | CSAH-8 | 414 | 15770
8009-D-2016 | 8009 | Driving | Flexible | 10/19/2017 | Aggregate |  | 3:20:00 PM | Sand | 527.7 | 2 | 0 | 0.1 | 0.1 |  | 08/31/2016 |  | CSAH-8 | 414 | 15770
8009-D-2016 | 8009 | Driving | Flexible | 10/19/2017 | Aggregate |  | 3:11:00 PM | Sand | 527.7 | 3 | 0 | 0.1 | 0.1 |  | 08/31/2016 |  | CSAH-8 | 414 | 15770
8009-D-2016 | 8009 | Driving | Flexible | 11/06/2017 | Aggregate |  | 2:29:00 PM | Sand | 527.7 | 1 | 0 | 0.1 | 0.1 |  | 08/31/2016 |  | CSAH-8 | 432 | 16454
8009-D-2016 | 8009 | Driving | Flexible | 11/06/2017 | Aggregate |  | 2:38:00 PM | Sand | 527.7 | 2 | 0 | 0.1 | 0.1 |  | 08/31/2016 |  | CSAH-8 | 432 | 16454
8009-D-2016 | 8009 | Driving | Flexible | 07/24/2019 | Aggregate |  | 12:18:00 PM | Sand | 528 | 2 | 0 | 0.1 | 0.1 |  | 08/31/2016 |  | CSAH-8 | 1057 | 40204
8009-D-2016 | 8009 | Driving | Flexible | 07/24/2019 | Aggregate |  | 12:24:00 PM | Sand | 528 | 3 | 0 | 0.1 | 0.1 |  | 08/31/2016 |  | CSAH-8 | 1057 | 40204
8009-D-2016 | 8009 | Driving | Flexible | 09/24/2019 | Aggregate |  | 2:01:00 PM | Sand | 528 | 1 | 0 | 0.1 | 0.1 |  | 08/31/2016 |  | CSAH-8 | 1119 | 42560
8009-D-2016 | 8009 | Driving | Flexible | 09/24/2019 | Aggregate |  | 2:10:00 PM | Sand | 528 | 2 | 0 | 0.1 | 0.1 |  | 08/31/2016 |  | CSAH-8 | 1119 | 42560
8009-D-2016 | 8009 | Driving | Flexible | 09/24/2019 | Aggregate |  | 2:19:00 PM | Sand | 528 | 3 | 0 | 0.1 | 0.1 |  | 08/31/2016 |  | CSAH-8 | 1119 | 42560
8009-D-2016 | 8009 | Driving | Flexible | 10/17/2019 | Aggregate |  | 3:02:00 PM | Sand | 528 | 1 | 0 | 0.1 | 0.1 |  | 08/31/2016 |  | CSAH-8 | 1142 | 43434
8009-D-2016 | 8009 | Driving | Flexible | 10/17/2019 | Aggregate |  | 3:12:00 PM | Sand | 528 | 2 | 0 | 0.1 | 0.1 |  | 08/31/2016 |  | CSAH-8 | 1142 | 43434
8009-D-2016 | 8009 | Driving | Flexible | 08/13/2020 | Aggregate |  | 11:19:00 AM | Sand | 528 | 1 | 0 | 0.1 | 0 |  | 08/31/2016 |  | CSAH-8 | 1443 | 54872
8009-D-2016 | 8009 | Driving | Flexible | 08/13/2020 | Aggregate |  | 11:27:00 AM | Sand | 528 | 2 | 0 | 0.1 | 0.1 |  | 08/31/2016 |  | CSAH-8 | 1443 | 54872
8009-D-2016 | 8009 | Driving | Flexible | 08/13/2020 | Aggregate |  | 11:36:00 AM | Sand | 528 | 3 | 0 | 0.1 | 0 |  | 08/31/2016 |  | CSAH-8 | 1443 | 54872
8009-D-2016 | 8009 | Driving | Flexible | 08/20/2020 | Aggregate |  | 4:40:00 PM | Sand | 528 | 1 | 0 | 0.1 | 0.1 |  | 08/31/2016 |  | CSAH-8 | 1450 | 55138
8009-D-2016 | 8009 | Driving | Flexible | 08/20/2020 | Aggregate |  | 4:50:00 PM | Sand | 528 | 2 | 0 | 0.1 | 0.1 |  | 08/31/2016 |  | CSAH-8 | 1450 | 55138
8009-D-2016 | 8009 | Driving | Flexible | 08/20/2020 | Aggregate |  | 4:59:00 PM | Sand | 528 | 3 | 0 | 0.1 | 0.1 |  | 08/31/2016 |  | CSAH-8 | 1450 | 55138
8009-D-2016 | 8009 | Driving | Flexible | 09/17/2020 | Aggregate |  | 11:10:00 AM | Sand | 528 | 1 | 0 | 0.1 | 0 |  | 08/31/2016 |  | CSAH-8 | 1478 | 56202
8009-D-2016 | 8009 | Driving | Flexible | 09/17/2020 | Aggregate |  | 11:19:00 AM | Sand | 528 | 2 | 0 | 0.1 | 0.1 |  | 08/31/2016 |  | CSAH-8 | 1478 | 56202
8009-D-2016 | 8009 | Driving | Flexible | 09/17/2020 | Aggregate |  | 11:28:00 AM | Sand | 528 | 3 | 0 | 0.1 | 0 |  | 08/31/2016 |  | CSAH-8 | 1478 | 56202
8009-D-2016 | 8009 | Driving | Flexible | 10/09/2020 | Aggregate |  | 11:22:00 AM | Sand | 528 | 1 | 0 | 0.1 | 0.1 |  | 08/31/2016 |  | CSAH-8 | 1500 | 57038
8009-D-2016 | 8009 | Driving | Flexible | 10/09/2020 | Aggregate |  | 11:31:00 AM | Sand | 528 | 2 | 0 | 0.1 | 0.1 |  | 08/31/2016 |  | CSAH-8 | 1500 | 57038
8009-D-2016 | 8009 | Driving | Flexible | 10/09/2020 | Aggregate |  | 11:41:00 AM | Sand | 528 | 3 | 0 | 0.1 | 0.1 |  | 08/31/2016 |  | CSAH-8 | 1500 | 57038
8009-D-2016 | 8009 | Driving | Flexible | 11/05/2020 | Aggregate |  | 10:59:00 AM | Sand | 528 | 1 | 0 | 0.1 | 0.1 |  | 08/31/2016 |  | CSAH-8 | 1527 | 58064
8009-D-2016 | 8009 | Driving | Flexible | 05/12/2021 | Aggregate |  | 9:19:00 AM | Sand | 528 | 3 | 0.1 | 0.1 | 0.1 |  | 08/31/2016 |  | CSAH-8 | 1715 | 65208
8009-D-2016 | 8009 | Driving | Flexible | 08/06/2021 | Aggregate |  | 10:24:00 AM | Sand | 528 | 1 | 0.2 | 0.1 | 0.1 |  | 08/31/2016 |  | CSAH-8 | 1801 | 68476
8009-D-2016 | 8009 | Driving | Flexible | 08/06/2021 | Aggregate |  | 10:33:00 AM | Sand | 528 | 2 | 0.2 | 0.1 | 0.2 |  | 08/31/2016 |  | CSAH-8 | 1801 | 68476
8009-D-2016 | 8009 | Driving | Flexible | 08/06/2021 | Aggregate |  | 10:40:00 AM | Sand | 528 | 3 | 0 | 0.1 | 0.1 |  | 08/31/2016 |  | CSAH-8 | 1801 | 68476
8009-D-2005 | 8009 | Driving | Flexible | 07/22/2016 | Aggregate |  | 11:39:00 AM | Sand | 528 | 1 | 0 | 0.1 | 0.1 |  | 11/01/2005 | 08/30/2016 | CSAH-8 | 3916 | 7752
8009-D-2005 | 8009 | Driving | Flexible | 07/22/2016 | Aggregate |  | 11:45:00 AM | Sand | 528 | 2 | 0.1 | 0.1 | 0.1 |  | 11/01/2005 | 08/30/2016 | CSAH-8 | 3916 | 7752
8009-D-2005 | 8009 | Driving | Flexible | 07/22/2016 | Aggregate |  | 11:52:00 AM | Sand | 528 | 3 | 0.1 | 0.1 | 0.1 |  | 11/01/2005 | 08/30/2016 | CSAH-8 | 3916 | 7752
8009-D-2016 | 8009 | Driving | Flexible | 10/14/2016 | Aggregate |  | 4:50:00 PM | Sand | 528 | 1 | 0.1 | 0.1 | 0.1 |  | 08/31/2016 |  | CSAH-8 | 44 | 1710
8009-D-2016 | 8009 | Driving | Flexible | 10/14/2016 | Aggregate |  | 4:57:00 PM | Sand | 528 | 2 | 0 | 0.1 | 0.1 |  | 08/31/2016 |  | CSAH-8 | 44 | 1710
8009-D-2016 | 8009 | Driving | Flexible | 10/14/2016 | Aggregate |  | 5:09:00 PM | Sand | 528 | 3 | 0 | 0.1 | 0.1 |  | 08/31/2016 |  | CSAH-8 | 44 | 1710
8009-D-2016 | 8009 | Driving | Flexible | 11/10/2016 | Aggregate |  | 11:55:00 AM | Sand | 528 | 1 | 0.1 | 0 | 0.1 |  | 08/31/2016 |  | CSAH-8 | 71 | 2736
8009-D-2016 | 8009 | Driving | Flexible | 11/10/2016 | Aggregate |  | 12:01:00 PM | Sand | 528 | 2 | 0 | 0.1 | 0.1 |  | 08/31/2016 |  | CSAH-8 | 71 | 2736
8009-D-2016 | 8009 | Driving | Flexible | 11/10/2016 | Aggregate |  | 12:07:00 PM | Sand | 528 | 3 | 0 | 0.1 | 0.1 |  | 08/31/2016 |  | CSAH-8 | 71 | 2736
8009-D-2016 | 8009 | Driving | Flexible | 04/11/2017 | Aggregate |  | 2:27:00 PM | Sand | 528 | 1 | 0 | 0.1 | 0.1 |  | 08/31/2016 |  | CSAH-8 | 223 | 8512
8009-D-2016 | 8009 | Driving | Flexible | 04/11/2017 | Aggregate |  | 2:34:00 PM | Sand | 528 | 2 | 0.1 | 0.1 | 0.1 |  | 08/31/2016 |  | CSAH-8 | 223 | 8512
8009-D-2016 | 8009 | Driving | Flexible | 04/11/2017 | Aggregate |  | 2:40:00 PM | Sand | 528 | 3 | 0 | 0.1 | 0.1 |  | 08/31/2016 |  | CSAH-8 | 223 | 8512
8009-D-2016 | 8009 | Driving | Flexible | 05/08/2017 | Aggregate |  | 4:02:00 PM | Sand | 528 | 1 | 0 | 0.1 | 0.1 |  | 08/31/2016 |  | CSAH-8 | 250 | 9538
8009-D-2016 | 8009 | Driving | Flexible | 05/08/2017 | Aggregate |  | 4:09:00 PM | Sand | 528 | 2 | 0 | 0.1 | 0.1 |  | 08/31/2016 |  | CSAH-8 | 250 | 9538
8009-D-2016 | 8009 | Driving | Flexible | 05/08/2017 | Aggregate |  | 4:15:00 PM | Sand | 528 | 3 | 0 | 0.1 | 0.1 |  | 08/31/2016 |  | CSAH-8 | 250 | 9538
8009-D-2016 | 8009 | Driving | Flexible | 05/31/2017 | Aggregate |  | 11:14:00 AM | Sand | 527.9 | 1 | 0 | 0.1 | 0.1 |  | 08/31/2016 |  | CSAH-8 | 273 | 10412
8009-D-2016 | 8009 | Driving | Flexible | 05/31/2017 | Aggregate |  | 11:24:00 AM | Sand | 527.9 | 2 | 0 | 0.1 | 0.1 |  | 08/31/2016 |  | CSAH-8 | 273 | 10412
8009-D-2016 | 8009 | Driving | Flexible | 05/31/2017 | Aggregate |  | 11:32:00 AM | Sand | 527.9 | 3 | 0 | 0.1 | 0.1 |  | 08/31/2016 |  | CSAH-8 | 273 | 10412
8009-D-2016 | 8009 | Driving | Flexible | 06/14/2017 | Aggregate |  | 10:35:00 AM | Sand | 528 | 1 | 0 | 0.1 | 0.1 |  | 08/31/2016 |  | CSAH-8 | 287 | 10944
8009-D-2016 | 8009 | Driving | Flexible | 06/14/2017 | Aggregate |  | 10:44:00 AM | Sand | 528 | 2 | 0 | 0.1 | 0.1 |  | 08/31/2016 |  | CSAH-8 | 287 | 10944
8009-D-2016 | 8009 | Driving | Flexible | 06/14/2017 | Aggregate |  | 10:50:00 AM | Sand | 528 | 3 | 0 | 0.1 | 0.1 |  | 08/31/2016 |  | CSAH-8 | 287 | 10944
8009-D-2016 | 8009 | Driving | Flexible | 06/29/2017 | Aggregate |  | 12:25:00 PM | Sand | 528 | 1 | 0 | 0.1 | 0.1 |  | 08/31/2016 |  | CSAH-8 | 302 | 11514
8009-D-2016 | 8009 | Driving | Flexible | 06/29/2017 | Aggregate |  | 12:33:00 PM | Sand | 528 | 2 | 0 | 0.1 | 0.1 |  | 08/31/2016 |  | CSAH-8 | 302 | 11514
8009-D-2016 | 8009 | Driving | Flexible | 06/29/2017 | Aggregate |  | 12:44:00 PM | Sand | 528 | 3 | 0 | 0.1 | 0.1 |  | 08/31/2016 |  | CSAH-8 | 302 | 11514
8009-D-2016 | 8009 | Driving | Flexible | 07/14/2017 | Aggregate |  | 12:22:00 PM | Sand | 528 | 1 | 0 | 0.1 | 0.1 |  | 08/31/2016 |  | CSAH-8 | 317 | 12084
8009-D-2016 | 8009 | Driving | Flexible | 07/14/2017 | Aggregate |  | 12:30:00 PM | Sand | 528 | 2 | 0 | 0.1 | 0.1 |  | 08/31/2016 |  | CSAH-8 | 317 | 12084
8009-D-2016 | 8009 | Driving | Flexible | 07/14/2017 | Aggregate |  | 12:39:00 PM | Sand | 528 | 3 | 0 | 0.1 | 0.1 |  | 08/31/2016 |  | CSAH-8 | 317 | 12084
8009-D-2016 | 8009 | Driving | Flexible | 07/25/2017 | Aggregate |  | 11:29:00 AM | Sand | 528 | 1 | 0 | 0.1 | 0.1 |  | 08/31/2016 |  | CSAH-8 | 328 | 12502
8009-D-2016 | 8009 | Driving | Flexible | 07/25/2017 | Aggregate |  | 11:36:00 AM | Sand | 528 | 2 | 0 | 0.1 | 0.1 |  | 08/31/2016 |  | CSAH-8 | 328 | 12502
8009-D-2016 | 8009 | Driving | Flexible | 07/25/2017 | Aggregate |  | 11:43:00 AM | Sand | 528 | 3 | 0 | 0.1 | 0.1 |  | 08/31/2016 |  | CSAH-8 | 328 | 12502
8009-D-2016 | 8009 | Driving | Flexible | 11/06/2017 | Aggregate |  | 2:48:00 PM | Sand | 527.7 | 3 | 0 | 0.1 | 0.1 |  | 08/31/2016 |  | CSAH-8 | 432 | 16454
8009-D-2016 | 8009 | Driving | Flexible | 11/16/2017 | Aggregate |  | 2:57:00 PM | Sand | 528 | 1 | 0 | 0.1 | 0.1 |  | 08/31/2016 |  | CSAH-8 | 442 | 16834
8009-D-2016 | 8009 | Driving | Flexible | 11/16/2017 | Aggregate |  | 3:10:00 PM | Sand | 528 | 2 | 0 | 0.1 | 0.1 |  | 08/31/2016 |  | CSAH-8 | 442 | 16834
8009-D-2016 | 8009 | Driving | Flexible | 11/16/2017 | Aggregate |  | 3:21:00 PM | Sand | 528 | 3 | 0 | 0.1 | 0.1 |  | 08/31/2016 |  | CSAH-8 | 442 | 16834
8009-D-2016 | 8009 | Driving | Flexible | 11/30/2017 | Aggregate |  | 1:56:00 PM | Sand | 528 | 1 | 0 | 0.1 | 0.1 |  | 08/31/2016 |  | CSAH-8 | 456 | 17366
8009-D-2016 | 8009 | Driving | Flexible | 11/30/2017 | Aggregate |  | 2:05:00 PM | Sand | 528 | 2 | 0 | 0.1 | 0.1 |  | 08/31/2016 |  | CSAH-8 | 456 | 17366
8009-D-2016 | 8009 | Driving | Flexible | 11/30/2017 | Aggregate |  | 2:23:00 PM | Sand | 528 | 3 | 0 | 0.1 | 0.1 |  | 08/31/2016 |  | CSAH-8 | 456 | 17366
8009-D-2016 | 8009 | Driving | Flexible | 05/04/2018 | Aggregate |  | 2:33:00 PM | Sand | 528 | 1 | 0 | 0.1 | 0 |  | 08/31/2016 |  | CSAH-8 | 611 | 23256
8009-D-2016 | 8009 | Driving | Flexible | 05/04/2018 | Aggregate |  | 2:48:00 PM | Sand | 528 | 2 | 0 | 0 | 0 |  | 08/31/2016 |  | CSAH-8 | 611 | 23256
8009-D-2016 | 8009 | Driving | Flexible | 05/04/2018 | Aggregate |  | 3:00:00 PM | Sand | 528 | 3 | 0 | 0 | 0 |  | 08/31/2016 |  | CSAH-8 | 611 | 23256
8009-D-2016 | 8009 | Driving | Flexible | 06/14/2018 | Aggregate |  | 1:55:00 PM | Sand | 528 | 1 | 0 | 0.1 | 0.1 |  | 08/31/2016 |  | CSAH-8 | 652 | 24814
8009-D-2016 | 8009 | Driving | Flexible | 06/14/2018 | Aggregate |  | 2:04:00 PM | Sand | 528 | 2 | 0 | 0.1 | 0.1 |  | 08/31/2016 |  | CSAH-8 | 652 | 24814
8009-D-2016 | 8009 | Driving | Flexible | 06/14/2018 | Aggregate |  | 2:12:00 PM | Sand | 528 | 3 | 0 | 0.1 | 0.1 |  | 08/31/2016 |  | CSAH-8 | 652 | 24814
8009-D-2016 | 8009 | Driving | Flexible | 06/21/2018 | Aggregate |  | 1:43:00 PM | Sand | 528 | 1 | 0 | 0.1 | 0.1 |  | 08/31/2016 |  | CSAH-8 | 659 | 25080
8009-D-2016 | 8009 | Driving | Flexible | 06/21/2018 | Aggregate |  | 1:51:00 PM | Sand | 528 | 2 | 0 | 0.1 | 0.1 |  | 08/31/2016 |  | CSAH-8 | 659 | 25080
8009-D-2016 | 8009 | Driving | Flexible | 06/21/2018 | Aggregate |  | 2:00:00 PM | Sand | 528 | 3 | 0 | 0.1 | 0 |  | 08/31/2016 |  | CSAH-8 | 659 | 25080
8009-D-2016 | 8009 | Driving | Flexible | 07/26/2018 | Aggregate |  | 1:58:00 PM | Sand | 527.7 | 1 | 0 | 0.1 | 0.1 |  | 08/31/2016 |  | CSAH-8 | 694 | 26410
8009-D-2016 | 8009 | Driving | Flexible | 07/26/2018 | Aggregate |  | 2:08:00 PM | Sand | 527.7 | 2 | 0 | 0.1 | 0.1 |  | 08/31/2016 |  | CSAH-8 | 694 | 26410
8009-D-2016 | 8009 | Driving | Flexible | 07/26/2018 | Aggregate |  | 2:17:00 PM | Sand | 527.7 | 3 | 0 | 0.1 | 0.1 |  | 08/31/2016 |  | CSAH-8 | 694 | 26410
8009-D-2016 | 8009 | Driving | Flexible | 08/08/2018 | Aggregate |  | 2:44:00 PM | Sand | 528 | 1 | 0 | 0.1 | 0.1 |  | 08/31/2016 |  | CSAH-8 | 707 | 26904
8009-D-2016 | 8009 | Driving | Flexible | 08/08/2018 | Aggregate |  | 2:54:00 PM | Sand | 528 | 2 | 0 | 0.1 | 0 |  | 08/31/2016 |  | CSAH-8 | 707 | 26904
8009-D-2016 | 8009 | Driving | Flexible | 08/08/2018 | Aggregate |  | 3:04:00 PM | Sand | 528 | 3 | 0 | 0.1 | 0.1 |  | 08/31/2016 |  | CSAH-8 | 707 | 26904
8009-D-2016 | 8009 | Driving | Flexible | 08/22/2018 | Aggregate |  | 2:57:00 PM | Sand | 528 | 1 | 0 | 0.1 | 0.1 |  | 08/31/2016 |  | CSAH-8 | 721 | 27436
8009-D-2016 | 8009 | Driving | Flexible | 08/22/2018 | Aggregate |  | 3:06:00 PM | Sand | 528 | 2 | 0 | 0.1 | 0.1 |  | 08/31/2016 |  | CSAH-8 | 721 | 27436
8009-D-2016 | 8009 | Driving | Flexible | 08/22/2018 | Aggregate |  | 3:15:00 PM | Sand | 528 | 3 | 0 | 0.1 | 0.1 |  | 08/31/2016 |  | CSAH-8 | 721 | 27436
8009-D-2016 | 8009 | Driving | Flexible | 09/05/2018 | Aggregate |  | 8:35:00 AM | Sand | 528 | 1 | 0 | 0.1 | 0.1 |  | 08/31/2016 |  | CSAH-8 | 735 | 27968
8009-D-2016 | 8009 | Driving | Flexible | 09/05/2018 | Aggregate |  | 8:44:00 AM | Sand | 528 | 2 | 0 | 0.1 | 0.1 |  | 08/31/2016 |  | CSAH-8 | 735 | 27968
8009-D-2016 | 8009 | Driving | Flexible | 09/05/2018 | Aggregate |  | 8:53:00 AM | Sand | 528 | 3 | 0 | 0.1 | 0.1 |  | 08/31/2016 |  | CSAH-8 | 735 | 27968
8009-D-2016 | 8009 | Driving | Flexible | 10/04/2018 | Aggregate |  | 2:06:00 PM | Sand | 528 | 1 | 0 | 0.1 | 0.1 |  | 08/31/2016 |  | CSAH-8 | 764 | 29070
8009-D-2016 | 8009 | Driving | Flexible | 10/04/2018 | Aggregate |  | 2:16:00 PM | Sand | 528 | 2 | 0 | 0 | 0 |  | 08/31/2016 |  | CSAH-8 | 764 | 29070
8009-D-2016 | 8009 | Driving | Flexible | 10/04/2018 | Aggregate |  | 2:25:00 PM | Sand | 528 | 3 | 0 | 0 | 0 |  | 08/31/2016 |  | CSAH-8 | 764 | 29070
8009-D-2016 | 8009 | Driving | Flexible | 11/01/2018 | Aggregate |  | 4:11:00 PM | Sand | 528 | 1 | 0 | 0.1 | 0.1 |  | 08/31/2016 |  | CSAH-8 | 792 | 30134
8009-D-2016 | 8009 | Driving | Flexible | 11/01/2018 | Aggregate |  | 4:20:00 PM | Sand | 528 | 2 | 0 | 0.1 | 0.1 |  | 08/31/2016 |  | CSAH-8 | 792 | 30134
8009-D-2016 | 8009 | Driving | Flexible | 11/01/2018 | Aggregate |  | 4:42:00 PM | Sand | 528 | 3 | 0 | 0.1 | 0.1 |  | 08/31/2016 |  | CSAH-8 | 792 | 30134
8010-D-2016 | 8010 | Driving | Flexible | 05/04/2022 | Aggregate |  | 10:06:00 AM | Sand | 528 | 3 | 0.1 | 0 | 0 |  | 08/31/2016 |  | CSAH-8 | 2072 | 78774
8010-D-2016 | 8010 | Driving | Flexible | 10/17/2019 | Aggregate |  | 3:12:00 PM | Sand | 528 | 2 | 0.1 | 0.1 | 0.1 |  | 08/31/2016 |  | CSAH-8 | 1142 | 43434
8010-D-2016 | 8010 | Driving | Flexible | 08/13/2020 | Aggregate |  | 11:19:00 AM | Sand | 528 | 1 | 0 | 0.1 | 0 |  | 08/31/2016 |  | CSAH-8 | 1443 | 54872
8010-D-2016 | 8010 | Driving | Flexible | 08/13/2020 | Aggregate |  | 11:28:00 AM | Sand | 528 | 2 | 0 | 0.1 | 0.1 |  | 08/31/2016 |  | CSAH-8 | 1443 | 54872
8010-D-2016 | 8010 | Driving | Flexible | 08/13/2020 | Aggregate |  | 11:36:00 AM | Sand | 528 | 3 | 0 | 0.1 | 0.1 |  | 08/31/2016 |  | CSAH-8 | 1443 | 54872
8010-D-2016 | 8010 | Driving | Flexible | 08/20/2020 | Aggregate |  | 4:40:00 PM | Sand | 528 | 1 | 0 | 0.1 | 0.1 |  | 08/31/2016 |  | CSAH-8 | 1450 | 55138
8010-D-2016 | 8010 | Driving | Flexible | 08/20/2020 | Aggregate |  | 4:50:00 PM | Sand | 528 | 2 | 0 | 0.1 | 0.1 |  | 08/31/2016 |  | CSAH-8 | 1450 | 55138
8010-D-2016 | 8010 | Driving | Flexible | 08/20/2020 | Aggregate |  | 5:00:00 PM | Sand | 528 | 3 | 0 | 0.1 | 0.1 |  | 08/31/2016 |  | CSAH-8 | 1450 | 55138
8010-D-2016 | 8010 | Driving | Flexible | 09/17/2020 | Aggregate |  | 11:10:00 AM | Sand | 528 | 1 | 0 | 0.1 | 0.1 |  | 08/31/2016 |  | CSAH-8 | 1478 | 56202
8010-D-2016 | 8010 | Driving | Flexible | 09/17/2020 | Aggregate |  | 11:19:00 AM | Sand | 528 | 2 | 0 | 0.1 | 0.1 |  | 08/31/2016 |  | CSAH-8 | 1478 | 56202
8010-D-2016 | 8010 | Driving | Flexible | 09/17/2020 | Aggregate |  | 11:29:00 AM | Sand | 528 | 3 | 0 | 0.1 | 0.1 |  | 08/31/2016 |  | CSAH-8 | 1478 | 56202
8010-D-2016 | 8010 | Driving | Flexible | 10/09/2020 | Aggregate |  | 11:22:00 AM | Sand | 528 | 1 | 0.1 | 0.1 | 0.1 |  | 08/31/2016 |  | CSAH-8 | 1500 | 57038
8010-D-2016 | 8010 | Driving | Flexible | 10/09/2020 | Aggregate |  | 11:32:00 AM | Sand | 528 | 2 | 0.1 | 0.1 | 0.1 |  | 08/31/2016 |  | CSAH-8 | 1500 | 57038
8010-D-2016 | 8010 | Driving | Flexible | 10/09/2020 | Aggregate |  | 11:41:00 AM | Sand | 528 | 3 | 0 | 0.2 | 0.1 |  | 08/31/2016 |  | CSAH-8 | 1500 | 57038
8010-D-2016 | 8010 | Driving | Flexible | 11/05/2020 | Aggregate |  | 11:00:00 AM | Sand | 528 | 1 | 0 | 0.1 | 0.1 |  | 08/31/2016 |  | CSAH-8 | 1527 | 58064
8010-D-2016 | 8010 | Driving | Flexible | 05/30/2019 | Aggregate |  | 12:51:00 PM | Sand | 528 | 1 | 0 | 0.1 | 0.1 |  | 08/31/2016 |  | CSAH-8 | 1002 | 38114
8010-D-2016 | 8010 | Driving | Flexible | 06/29/2017 | Aggregate |  | 12:25:00 PM | Sand | 528 | 1 | 0.1 | 0.1 | 0.1 |  | 08/31/2016 |  | CSAH-8 | 302 | 11514
8010-D-2016 | 8010 | Driving | Flexible | 06/29/2017 | Aggregate |  | 12:33:00 PM | Sand | 528 | 2 | 0.1 | 0.1 | 0.1 |  | 08/31/2016 |  | CSAH-8 | 302 | 11514
8010-D-2016 | 8010 | Driving | Flexible | 06/29/2017 | Aggregate |  | 12:44:00 PM | Sand | 528 | 3 | 0.1 | 0.1 | 0.1 |  | 08/31/2016 |  | CSAH-8 | 302 | 11514
8010-D-2016 | 8010 | Driving | Flexible | 07/14/2017 | Aggregate |  | 12:22:00 PM | Sand | 528 | 1 | 0.1 | 0.1 | 0.1 |  | 08/31/2016 |  | CSAH-8 | 317 | 12084
8010-D-2016 | 8010 | Driving | Flexible | 07/14/2017 | Aggregate |  | 12:30:00 PM | Sand | 528 | 2 | 0.1 | 0.1 | 0.1 |  | 08/31/2016 |  | CSAH-8 | 317 | 12084
8010-D-2016 | 8010 | Driving | Flexible | 07/14/2017 | Aggregate |  | 12:39:00 PM | Sand | 528 | 3 | 0.1 | 0.1 | 0.1 |  | 08/31/2016 |  | CSAH-8 | 317 | 12084
8010-D-2016 | 8010 | Driving | Flexible | 07/25/2017 | Aggregate |  | 11:29:00 AM | Sand | 528 | 1 | 0.1 | 0.1 | 0.1 |  | 08/31/2016 |  | CSAH-8 | 328 | 12502
8010-D-2016 | 8010 | Driving | Flexible | 07/25/2017 | Aggregate |  | 11:36:00 AM | Sand | 528 | 2 | 0.1 | 0.1 | 0.1 |  | 08/31/2016 |  | CSAH-8 | 328 | 12502
8010-D-2016 | 8010 | Driving | Flexible | 07/25/2017 | Aggregate |  | 11:43:00 AM | Sand | 528 | 3 | 0.1 | 0.1 | 0.1 |  | 08/31/2016 |  | CSAH-8 | 328 | 12502
8010-D-2016 | 8010 | Driving | Flexible | 08/08/2017 | Aggregate |  | 11:11:00 AM | Sand | 528 | 1 | 0.1 | 0.1 | 0.1 |  | 08/31/2016 |  | CSAH-8 | 342 | 13034
8010-D-2016 | 8010 | Driving | Flexible | 08/08/2017 | Aggregate |  | 11:19:00 AM | Sand | 528 | 2 | 0.1 | 0.1 | 0.1 |  | 08/31/2016 |  | CSAH-8 | 342 | 13034
8010-D-2016 | 8010 | Driving | Flexible | 08/08/2017 | Aggregate |  | 11:32:00 AM | Sand | 528 | 3 | 0.1 | 0.1 | 0.1 |  | 08/31/2016 |  | CSAH-8 | 342 | 13034
8010-D-2016 | 8010 | Driving | Flexible | 08/23/2017 | Aggregate |  | 1:52:00 PM | Sand | 528 | 1 | 0.1 | 0.1 | 0.1 |  | 08/31/2016 |  | CSAH-8 | 357 | 13604
8010-D-2016 | 8010 | Driving | Flexible | 08/23/2017 | Aggregate |  | 1:58:00 PM | Sand | 528 | 2 | 0.1 | 0.1 | 0.1 |  | 08/31/2016 |  | CSAH-8 | 357 | 13604
8010-D-2016 | 8010 | Driving | Flexible | 08/23/2017 | Aggregate |  | 2:05:00 PM | Sand | 528 | 3 | 0.1 | 0.1 | 0.1 |  | 08/31/2016 |  | CSAH-8 | 357 | 13604
8010-D-2016 | 8010 | Driving | Flexible | 09/07/2017 | Aggregate |  | 12:01:00 PM | Sand | 528 | 1 | 0.1 | 0.1 | 0.1 |  | 08/31/2016 |  | CSAH-8 | 372 | 14174
8010-D-2016 | 8010 | Driving | Flexible | 09/07/2017 | Aggregate |  | 12:10:00 PM | Sand | 528 | 2 | 0.1 | 0.1 | 0.1 |  | 08/31/2016 |  | CSAH-8 | 372 | 14174
8010-D-2016 | 8010 | Driving | Flexible | 09/07/2017 | Aggregate |  | 12:25:00 PM | Sand | 528 | 3 | 0.1 | 0.1 | 0.1 |  | 08/31/2016 |  | CSAH-8 | 372 | 14174
8010-D-2016 | 8010 | Driving | Flexible | 09/20/2017 | Aggregate |  | 3:17:00 PM | Sand | 528 | 1 | 0.1 | 0.1 | 0.1 |  | 08/31/2016 |  | CSAH-8 | 385 | 14668
8010-D-2016 | 8010 | Driving | Flexible | 09/20/2017 | Aggregate |  | 3:27:00 PM | Sand | 528 | 2 | 0.1 | 0.1 | 0.1 |  | 08/31/2016 |  | CSAH-8 | 385 | 14668
8010-D-2016 | 8010 | Driving | Flexible | 05/30/2019 | Aggregate |  | 1:00:00 PM | Sand | 528 | 2 | 0 | 0.1 | 0.1 |  | 08/31/2016 |  | CSAH-8 | 1002 | 38114
8010-D-2016 | 8010 | Driving | Flexible | 05/30/2019 | Aggregate |  | 1:09:00 PM | Sand | 528 | 3 | 0 | 0.1 | 0.1 |  | 08/31/2016 |  | CSAH-8 | 1002 | 38114
8010-D-2016 | 8010 | Driving | Flexible | 06/10/2019 | Aggregate |  | 9:14:00 AM | Sand | 528 | 1 | 0 | 0.1 | 0.1 |  | 08/31/2016 |  | CSAH-8 | 1013 | 38532
8010-D-2016 | 8010 | Driving | Flexible | 06/10/2019 | Aggregate |  | 9:23:00 AM | Sand | 528 | 2 | 0 | 0.1 | 0.1 |  | 08/31/2016 |  | CSAH-8 | 1013 | 38532
8010-D-2016 | 8010 | Driving | Flexible | 06/10/2019 | Aggregate |  | 9:31:00 AM | Sand | 528 | 3 | 0 | 0.1 | 0.1 |  | 08/31/2016 |  | CSAH-8 | 1013 | 38532
8010-D-2016 | 8010 | Driving | Flexible | 07/03/2019 | Aggregate |  | 10:55:00 AM | Sand | 528 | 1 | 0.1 | 0.1 | 0.1 |  | 08/31/2016 |  | CSAH-8 | 1036 | 39406
8010-D-2016 | 8010 | Driving | Flexible | 07/03/2019 | Aggregate |  | 11:04:00 AM | Sand | 528 | 2 | 0 | 0.1 | 0.1 |  | 08/31/2016 |  | CSAH-8 | 1036 | 39406
8010-D-2016 | 8010 | Driving | Flexible | 07/03/2019 | Aggregate |  | 11:13:00 AM | Sand | 528 | 3 | 0 | 0.1 | 0.1 |  | 08/31/2016 |  | CSAH-8 | 1036 | 39406
8010-D-2016 | 8010 | Driving | Flexible | 07/24/2019 | Aggregate |  | 12:11:00 PM | Sand | 528 | 1 | 0 | 0.1 | 0.1 |  | 08/31/2016 |  | CSAH-8 | 1057 | 40204
8010-D-2016 | 8010 | Driving | Flexible | 07/24/2019 | Aggregate |  | 12:18:00 PM | Sand | 528 | 2 | 0 | 0.1 | 0.1 |  | 08/31/2016 |  | CSAH-8 | 1057 | 40204
8010-D-2016 | 8010 | Driving | Flexible | 07/24/2019 | Aggregate |  | 12:24:00 PM | Sand | 528 | 3 | 0 | 0.1 | 0.1 |  | 08/31/2016 |  | CSAH-8 | 1057 | 40204
8010-D-2016 | 8010 | Driving | Flexible | 09/24/2019 | Aggregate |  | 2:01:00 PM | Sand | 528 | 1 | 0 | 0.1 | 0.1 |  | 08/31/2016 |  | CSAH-8 | 1119 | 42560
8010-D-2016 | 8010 | Driving | Flexible | 09/24/2019 | Aggregate |  | 2:10:00 PM | Sand | 528 | 2 | 0 | 0.1 | 0.1 |  | 08/31/2016 |  | CSAH-8 | 1119 | 42560
8010-D-2016 | 8010 | Driving | Flexible | 09/24/2019 | Aggregate |  | 2:19:00 PM | Sand | 528 | 3 | 0 | 0.1 | 0.1 |  | 08/31/2016 |  | CSAH-8 | 1119 | 42560
8010-D-2016 | 8010 | Driving | Flexible | 10/17/2019 | Aggregate |  | 3:02:00 PM | Sand | 528 | 1 | 0.1 | 0.1 | 0.1 |  | 08/31/2016 |  | CSAH-8 | 1142 | 43434
8010-D-2016 | 8010 | Driving | Flexible | 11/05/2020 | Aggregate |  | 11:11:00 AM | Sand | 528 | 2 | 0 | 0.2 | 0.1 |  | 08/31/2016 |  | CSAH-8 | 1527 | 58064
8010-D-2016 | 8010 | Driving | Flexible | 11/05/2020 | Aggregate |  | 11:22:00 AM | Sand | 528 | 3 | 0 | 0.2 | 0.1 |  | 08/31/2016 |  | CSAH-8 | 1527 | 58064
8010-D-2016 | 8010 | Driving | Flexible | 05/04/2021 | Aggregate |  | 9:48:00 AM | Sand | 528 | 1 | 0.1 | 0.1 | 0.1 |  | 08/31/2016 |  | CSAH-8 | 1707 | 64904
8010-D-2016 | 8010 | Driving | Flexible | 05/04/2021 | Aggregate |  | 9:48:00 AM | Sand | 528 | 1 | 0.1 | 0.1 | 0.1 |  | 08/31/2016 |  | CSAH-8 | 1707 | 64904
8010-D-2016 | 8010 | Driving | Flexible | 05/04/2021 | Aggregate |  | 9:56:00 AM | Sand | 528 | 2 | 0.1 | 0.1 | 0.1 |  | 08/31/2016 |  | CSAH-8 | 1707 | 64904
8010-D-2016 | 8010 | Driving | Flexible | 05/04/2021 | Aggregate |  | 9:56:00 AM | Sand | 528 | 2 | 0.1 | 0.1 | 0.1 |  | 08/31/2016 |  | CSAH-8 | 1707 | 64904
8010-D-2016 | 8010 | Driving | Flexible | 05/04/2021 | Aggregate |  | 10:04:00 AM | Sand | 528 | 3 | 0.1 | 0.1 | 0.1 |  | 08/31/2016 |  | CSAH-8 | 1707 | 64904
8010-D-2016 | 8010 | Driving | Flexible | 05/04/2021 | Aggregate |  | 10:04:00 AM | Sand | 528 | 3 | 0.1 | 0.1 | 0.1 |  | 08/31/2016 |  | CSAH-8 | 1707 | 64904
8010-D-2016 | 8010 | Driving | Flexible | 05/12/2021 | Aggregate |  | 9:02:00 AM | Sand | 528 | 1 | 0 | 0.1 | 0.1 |  | 08/31/2016 |  | CSAH-8 | 1715 | 65208
8010-D-2016 | 8010 | Driving | Flexible | 05/12/2021 | Aggregate |  | 9:12:00 AM | Sand | 528 | 2 | 0.1 | 0.1 | 0.1 |  | 08/31/2016 |  | CSAH-8 | 1715 | 65208
8010-D-2016 | 8010 | Driving | Flexible | 05/12/2021 | Aggregate |  | 9:19:00 AM | Sand | 528 | 3 | 0.1 | 0.1 | 0.1 |  | 08/31/2016 |  | CSAH-8 | 1715 | 65208
8010-D-2016 | 8010 | Driving | Flexible | 08/06/2021 | Aggregate |  | 10:25:00 AM | Sand | 528 | 1 | 0.1 | 0.1 | 0.1 |  | 08/31/2016 |  | CSAH-8 | 1801 | 68476
8010-D-2016 | 8010 | Driving | Flexible | 08/06/2021 | Aggregate |  | 10:33:00 AM | Sand | 528 | 2 | 0.1 | 0.1 | 0.1 |  | 08/31/2016 |  | CSAH-8 | 1801 | 68476
8010-D-2016 | 8010 | Driving | Flexible | 08/06/2021 | Aggregate |  | 10:40:00 AM | Sand | 528 | 3 | 0.1 | 0.1 | 0.1 |  | 08/31/2016 |  | CSAH-8 | 1801 | 68476
8010-D-2016 | 8010 | Driving | Flexible | 09/02/2021 | Aggregate |  | 10:56:00 AM | Sand | 528 | 1 | 0 | 0.1 | 0.1 |  | 08/31/2016 |  | CSAH-8 | 1828 | 69502
8010-D-2016 | 8010 | Driving | Flexible | 09/02/2021 | Aggregate |  | 11:04:00 AM | Sand | 528 | 2 | 0 | 0.1 | 0.1 |  | 08/31/2016 |  | CSAH-8 | 1828 | 69502
8010-D-2016 | 8010 | Driving | Flexible | 09/02/2021 | Aggregate |  | 11:11:00 AM | Sand | 528 | 3 | 0 | 0.1 | 0.1 |  | 08/31/2016 |  | CSAH-8 | 1828 | 69502
8010-D-2016 | 8010 | Driving | Flexible | 10/06/2021 | Aggregate |  | 2:30:00 PM | Sand | 528 | 1 | 0 | 0.1 | 0.1 |  | 08/31/2016 |  | CSAH-8 | 1862 | 70794
8010-D-2016 | 8010 | Driving | Flexible | 10/06/2021 | Aggregate |  | 2:37:00 PM | Sand | 528 | 2 | 0.1 | 0.1 | 0.1 |  | 08/31/2016 |  | CSAH-8 | 1862 | 70794
8010-D-2016 | 8010 | Driving | Flexible | 10/06/2021 | Aggregate |  | 2:45:00 PM | Sand | 528 | 3 | 0 | 0.1 | 0.1 |  | 08/31/2016 |  | CSAH-8 | 1862 | 70794
8010-D-2016 | 8010 | Driving | Flexible | 11/17/2021 | Aggregate |  | 12:16:00 PM | Sand | 528 | 1 | 0.1 | 0.1 | 0.1 |  | 08/31/2016 |  | CSAH-8 | 1904 | 72390
8010-D-2016 | 8010 | Driving | Flexible | 11/17/2021 | Aggregate |  | 12:38:00 PM | Sand | 528 | 2 | 0 | 0.1 | 0.1 |  | 08/31/2016 |  | CSAH-8 | 1904 | 72390
8010-D-2016 | 8010 | Driving | Flexible | 11/17/2021 | Aggregate |  | 12:50:00 PM | Sand | 528 | 3 | 0 | 0.1 | 0.1 |  | 08/31/2016 |  | CSAH-8 | 1904 | 72390
8010-D-2016 | 8010 | Driving | Flexible | 12/03/2021 | Aggregate |  | 2:11:00 PM | Sand | 528 | 1 | 0.1 | 0.1 | 0.1 |  | 08/31/2016 |  | CSAH-8 | 1920 | 72998
8010-D-2016 | 8010 | Driving | Flexible | 12/03/2021 | Aggregate |  | 2:20:00 PM | Sand | 528 | 2 | 0.2 | 0.1 | 0.2 |  | 08/31/2016 |  | CSAH-8 | 1920 | 72998
8010-D-2016 | 8010 | Driving | Flexible | 12/03/2021 | Aggregate |  | 2:32:00 PM | Sand | 528 | 3 | 0.3 | 0.1 | 0.2 |  | 08/31/2016 |  | CSAH-8 | 1920 | 72998
8010-D-2016 | 8010 | Driving | Flexible | 05/04/2022 | Aggregate |  | 9:51:00 AM | Sand | 528 | 1 | 0.1 | 0 | 0 |  | 08/31/2016 |  | CSAH-8 | 2072 | 78774
8010-D-2016 | 8010 | Driving | Flexible | 05/04/2022 | Aggregate |  | 9:56:00 AM | Sand | 528 | 2 | 0 | 0 | 0 |  | 08/31/2016 |  | CSAH-8 | 2072 | 78774
8010-D-2005 | 8010 | Driving | Flexible | 07/22/2016 | Aggregate |  | 11:39:00 AM | Sand | 528 | 1 | 0.1 | 0.2 | 0.1 |  | 11/01/2005 | 08/30/2016 | CSAH-8 | 3916 | 7752
8010-D-2005 | 8010 | Driving | Flexible | 07/22/2016 | Aggregate |  | 11:46:00 AM | Sand | 528 | 2 | 0.1 | 0.1 | 0.1 |  | 11/01/2005 | 08/30/2016 | CSAH-8 | 3916 | 7752
8010-D-2005 | 8010 | Driving | Flexible | 07/22/2016 | Aggregate |  | 11:52:00 AM | Sand | 528 | 3 | 0 | 0.2 | 0.1 |  | 11/01/2005 | 08/30/2016 | CSAH-8 | 3916 | 7752
8010-D-2016 | 8010 | Driving | Flexible | 10/14/2016 | Aggregate |  | 4:50:00 PM | Sand | 528 | 1 | 0 | 0.1 | 0.1 |  | 08/31/2016 |  | CSAH-8 | 44 | 1710
8010-D-2016 | 8010 | Driving | Flexible | 10/14/2016 | Aggregate |  | 4:57:00 PM | Sand | 528 | 2 | 0 | 0.1 | 0.1 |  | 08/31/2016 |  | CSAH-8 | 44 | 1710
8010-D-2016 | 8010 | Driving | Flexible | 10/14/2016 | Aggregate |  | 5:09:00 PM | Sand | 528 | 3 | 0 | 0.1 | 0.1 |  | 08/31/2016 |  | CSAH-8 | 44 | 1710
8010-D-2016 | 8010 | Driving | Flexible | 11/10/2016 | Aggregate |  | 11:55:00 AM | Sand | 528 | 1 | 0.1 | 0.1 | 0.1 |  | 08/31/2016 |  | CSAH-8 | 71 | 2736
8010-D-2016 | 8010 | Driving | Flexible | 11/10/2016 | Aggregate |  | 12:01:00 PM | Sand | 528 | 2 | 0 | 0.1 | 0.1 |  | 08/31/2016 |  | CSAH-8 | 71 | 2736
8010-D-2016 | 8010 | Driving | Flexible | 11/10/2016 | Aggregate |  | 12:07:00 PM | Sand | 528 | 3 | 0 | 0.1 | 0.1 |  | 08/31/2016 |  | CSAH-8 | 71 | 2736
8010-D-2016 | 8010 | Driving | Flexible | 04/11/2017 | Aggregate |  | 2:27:00 PM | Sand | 528 | 1 | 0.1 | 0.1 | 0.1 |  | 08/31/2016 |  | CSAH-8 | 223 | 8512
8010-D-2016 | 8010 | Driving | Flexible | 04/11/2017 | Aggregate |  | 2:34:00 PM | Sand | 528 | 2 | 0.1 | 0.1 | 0.1 |  | 08/31/2016 |  | CSAH-8 | 223 | 8512
8010-D-2016 | 8010 | Driving | Flexible | 04/11/2017 | Aggregate |  | 2:40:00 PM | Sand | 528 | 3 | 0.1 | 0.1 | 0.1 |  | 08/31/2016 |  | CSAH-8 | 223 | 8512
8010-D-2016 | 8010 | Driving | Flexible | 05/08/2017 | Aggregate |  | 4:02:00 PM | Sand | 528 | 1 | 0.1 | 0.1 | 0.1 |  | 08/31/2016 |  | CSAH-8 | 250 | 9538
8010-D-2016 | 8010 | Driving | Flexible | 05/08/2017 | Aggregate |  | 4:09:00 PM | Sand | 528 | 2 | 0.1 | 0.1 | 0.1 |  | 08/31/2016 |  | CSAH-8 | 250 | 9538
8010-D-2016 | 8010 | Driving | Flexible | 05/08/2017 | Aggregate |  | 4:15:00 PM | Sand | 528 | 3 | 0.1 | 0.1 | 0.1 |  | 08/31/2016 |  | CSAH-8 | 250 | 9538
8010-D-2016 | 8010 | Driving | Flexible | 05/31/2017 | Aggregate |  | 11:14:00 AM | Sand | 527.9 | 1 | 0 | 0.1 | 0.1 |  | 08/31/2016 |  | CSAH-8 | 273 | 10412
8010-D-2016 | 8010 | Driving | Flexible | 05/31/2017 | Aggregate |  | 11:24:00 AM | Sand | 527.9 | 2 | 0.1 | 0.1 | 0.1 |  | 08/31/2016 |  | CSAH-8 | 273 | 10412
8010-D-2016 | 8010 | Driving | Flexible | 05/31/2017 | Aggregate |  | 11:33:00 AM | Sand | 527.9 | 3 | 0.1 | 0.1 | 0.1 |  | 08/31/2016 |  | CSAH-8 | 273 | 10412
8010-D-2016 | 8010 | Driving | Flexible | 06/14/2017 | Aggregate |  | 10:35:00 AM | Sand | 528 | 1 | 0.1 | 0.1 | 0.1 |  | 08/31/2016 |  | CSAH-8 | 287 | 10944
8010-D-2016 | 8010 | Driving | Flexible | 06/14/2017 | Aggregate |  | 10:44:00 AM | Sand | 528 | 2 | 0.1 | 0.1 | 0.1 |  | 08/31/2016 |  | CSAH-8 | 287 | 10944
8010-D-2016 | 8010 | Driving | Flexible | 06/14/2017 | Aggregate |  | 10:50:00 AM | Sand | 528 | 3 | 0.1 | 0.1 | 0.1 |  | 08/31/2016 |  | CSAH-8 | 287 | 10944
8010-D-2016 | 8010 | Driving | Flexible | 09/20/2017 | Aggregate |  | 3:37:00 PM | Sand | 528 | 3 | 0.1 | 0.1 | 0.1 |  | 08/31/2016 |  | CSAH-8 | 385 | 14668
8010-D-2016 | 8010 | Driving | Flexible | 10/05/2017 | Aggregate |  | 12:42:00 PM | Sand | 528 | 1 | 0.1 | 0.1 | 0.1 |  | 08/31/2016 |  | CSAH-8 | 400 | 15238
8010-D-2016 | 8010 | Driving | Flexible | 10/05/2017 | Aggregate |  | 12:52:00 PM | Sand | 528 | 2 | 0.1 | 0.1 | 0.1 |  | 08/31/2016 |  | CSAH-8 | 400 | 15238
8010-D-2016 | 8010 | Driving | Flexible | 10/05/2017 | Aggregate |  | 1:01:00 PM | Sand | 528 | 3 | 0.1 | 0.1 | 0.1 |  | 08/31/2016 |  | CSAH-8 | 400 | 15238
8010-D-2016 | 8010 | Driving | Flexible | 10/19/2017 | Aggregate |  | 3:00:00 PM | Sand | 527.7 | 1 | 0 | 0.1 | 0.1 |  | 08/31/2016 |  | CSAH-8 | 414 | 15770
8010-D-2016 | 8010 | Driving | Flexible | 10/19/2017 | Aggregate |  | 3:21:00 PM | Sand | 527.7 | 2 | 0 | 0.1 | 0.1 |  | 08/31/2016 |  | CSAH-8 | 414 | 15770
8010-D-2016 | 8010 | Driving | Flexible | 10/19/2017 | Aggregate |  | 3:11:00 PM | Sand | 527.7 | 3 | 0.1 | 0.1 | 0.1 |  | 08/31/2016 |  | CSAH-8 | 414 | 15770
8010-D-2016 | 8010 | Driving | Flexible | 11/06/2017 | Aggregate |  | 2:29:00 PM | Sand | 527.7 | 1 | 0 | 0.1 | 0.1 |  | 08/31/2016 |  | CSAH-8 | 432 | 16454
8010-D-2016 | 8010 | Driving | Flexible | 11/06/2017 | Aggregate |  | 2:38:00 PM | Sand | 527.7 | 2 | 0 | 0.1 | 0.1 |  | 08/31/2016 |  | CSAH-8 | 432 | 16454
8010-D-2016 | 8010 | Driving | Flexible | 11/06/2017 | Aggregate |  | 2:48:00 PM | Sand | 527.7 | 3 | 0 | 0.1 | 0.1 |  | 08/31/2016 |  | CSAH-8 | 432 | 16454
8010-D-2016 | 8010 | Driving | Flexible | 11/16/2017 | Aggregate |  | 2:58:00 PM | Sand | 528 | 1 | 0 | 0 | 0 |  | 08/31/2016 |  | CSAH-8 | 442 | 16834
8010-D-2016 | 8010 | Driving | Flexible | 11/16/2017 | Aggregate |  | 3:10:00 PM | Sand | 528 | 2 | 0 | 0 | 0 |  | 08/31/2016 |  | CSAH-8 | 442 | 16834
8010-D-2016 | 8010 | Driving | Flexible | 11/16/2017 | Aggregate |  | 3:21:00 PM | Sand | 528 | 3 | 0.1 | 0.1 | 0.1 |  | 08/31/2016 |  | CSAH-8 | 442 | 16834
8010-D-2016 | 8010 | Driving | Flexible | 11/30/2017 | Aggregate |  | 1:56:00 PM | Sand | 528 | 1 | 0.1 | 0.1 | 0.1 |  | 08/31/2016 |  | CSAH-8 | 456 | 17366
8010-D-2016 | 8010 | Driving | Flexible | 11/30/2017 | Aggregate |  | 2:05:00 PM | Sand | 528 | 2 | 0.1 | 0.1 | 0.1 |  | 08/31/2016 |  | CSAH-8 | 456 | 17366
8010-D-2016 | 8010 | Driving | Flexible | 11/30/2017 | Aggregate |  | 2:23:00 PM | Sand | 528 | 3 | 0.1 | 0.1 | 0.1 |  | 08/31/2016 |  | CSAH-8 | 456 | 17366
8010-D-2016 | 8010 | Driving | Flexible | 05/04/2018 | Aggregate |  | 2:33:00 PM | Sand | 528 | 1 | 0 | 0 | 0 |  | 08/31/2016 |  | CSAH-8 | 611 | 23256
8010-D-2016 | 8010 | Driving | Flexible | 05/04/2018 | Aggregate |  | 2:48:00 PM | Sand | 528 | 2 | 0 | 0.1 | 0 |  | 08/31/2016 |  | CSAH-8 | 611 | 23256
8010-D-2016 | 8010 | Driving | Flexible | 05/04/2018 | Aggregate |  | 3:01:00 PM | Sand | 528 | 3 | 0 | 0 | 0 |  | 08/31/2016 |  | CSAH-8 | 611 | 23256
8010-D-2016 | 8010 | Driving | Flexible | 06/14/2018 | Aggregate |  | 1:55:00 PM | Sand | 528 | 1 | 0.1 | 0.1 | 0.1 |  | 08/31/2016 |  | CSAH-8 | 652 | 24814
8010-D-2016 | 8010 | Driving | Flexible | 06/14/2018 | Aggregate |  | 2:04:00 PM | Sand | 528 | 2 | 0 | 0.1 | 0.1 |  | 08/31/2016 |  | CSAH-8 | 652 | 24814
8010-D-2016 | 8010 | Driving | Flexible | 06/14/2018 | Aggregate |  | 2:12:00 PM | Sand | 528 | 3 | 0 | 0.1 | 0.1 |  | 08/31/2016 |  | CSAH-8 | 652 | 24814
8010-D-2016 | 8010 | Driving | Flexible | 06/21/2018 | Aggregate |  | 1:43:00 PM | Sand | 528 | 1 | 0 | 0.1 | 0.1 |  | 08/31/2016 |  | CSAH-8 | 659 | 25080
8010-D-2016 | 8010 | Driving | Flexible | 06/21/2018 | Aggregate |  | 1:51:00 PM | Sand | 528 | 2 | 0 | 0.1 | 0.1 |  | 08/31/2016 |  | CSAH-8 | 659 | 25080
8010-D-2016 | 8010 | Driving | Flexible | 06/21/2018 | Aggregate |  | 2:00:00 PM | Sand | 528 | 3 | 0 | 0.1 | 0.1 |  | 08/31/2016 |  | CSAH-8 | 659 | 25080
8010-D-2016 | 8010 | Driving | Flexible | 07/26/2018 | Aggregate |  | 1:58:00 PM | Sand | 527.7 | 1 | 0 | 0.1 | 0 |  | 08/31/2016 |  | CSAH-8 | 694 | 26410
8010-D-2016 | 8010 | Driving | Flexible | 07/26/2018 | Aggregate |  | 2:08:00 PM | Sand | 527.7 | 2 | 0 | 0.1 | 0.1 |  | 08/31/2016 |  | CSAH-8 | 694 | 26410
8010-D-2016 | 8010 | Driving | Flexible | 07/26/2018 | Aggregate |  | 2:18:00 PM | Sand | 527.7 | 3 | 0 | 0.1 | 0.1 |  | 08/31/2016 |  | CSAH-8 | 694 | 26410
8010-D-2016 | 8010 | Driving | Flexible | 08/08/2018 | Aggregate |  | 2:44:00 PM | Sand | 528 | 1 | 0.1 | 0.1 | 0.1 |  | 08/31/2016 |  | CSAH-8 | 707 | 26904
8010-D-2016 | 8010 | Driving | Flexible | 08/08/2018 | Aggregate |  | 2:54:00 PM | Sand | 528 | 2 | 0.1 | 0.1 | 0.1 |  | 08/31/2016 |  | CSAH-8 | 707 | 26904
8010-D-2016 | 8010 | Driving | Flexible | 08/08/2018 | Aggregate |  | 3:05:00 PM | Sand | 528 | 3 | 0.1 | 0.1 | 0.1 |  | 08/31/2016 |  | CSAH-8 | 707 | 26904
8010-D-2016 | 8010 | Driving | Flexible | 08/22/2018 | Aggregate |  | 2:58:00 PM | Sand | 528 | 1 | 0.1 | 0.1 | 0.1 |  | 08/31/2016 |  | CSAH-8 | 721 | 27436
8010-D-2016 | 8010 | Driving | Flexible | 08/22/2018 | Aggregate |  | 3:06:00 PM | Sand | 528 | 2 | 0.1 | 0.1 | 0.1 |  | 08/31/2016 |  | CSAH-8 | 721 | 27436
8010-D-2016 | 8010 | Driving | Flexible | 08/22/2018 | Aggregate |  | 3:15:00 PM | Sand | 528 | 3 | 0.1 | 0.1 | 0.1 |  | 08/31/2016 |  | CSAH-8 | 721 | 27436
8010-D-2016 | 8010 | Driving | Flexible | 09/05/2018 | Aggregate |  | 8:36:00 AM | Sand | 528 | 1 | 0 | 0.1 | 0.1 |  | 08/31/2016 |  | CSAH-8 | 735 | 27968
8010-D-2016 | 8010 | Driving | Flexible | 09/05/2018 | Aggregate |  | 8:45:00 AM | Sand | 528 | 2 | 0 | 0.1 | 0.1 |  | 08/31/2016 |  | CSAH-8 | 735 | 27968
8010-D-2016 | 8010 | Driving | Flexible | 09/05/2018 | Aggregate |  | 8:53:00 AM | Sand | 528 | 3 | 0 | 0.1 | 0.1 |  | 08/31/2016 |  | CSAH-8 | 735 | 27968
8010-D-2016 | 8010 | Driving | Flexible | 10/04/2018 | Aggregate |  | 2:06:00 PM | Sand | 528 | 1 | 0 | 0.1 | 0.1 |  | 08/31/2016 |  | CSAH-8 | 764 | 29070
8010-D-2016 | 8010 | Driving | Flexible | 10/04/2018 | Aggregate |  | 2:16:00 PM | Sand | 528 | 2 | 0 | 0.1 | 0.1 |  | 08/31/2016 |  | CSAH-8 | 764 | 29070
8010-D-2016 | 8010 | Driving | Flexible | 10/04/2018 | Aggregate |  | 2:25:00 PM | Sand | 528 | 3 | 0 | 0.1 | 0 |  | 08/31/2016 |  | CSAH-8 | 764 | 29070
8010-D-2016 | 8010 | Driving | Flexible | 11/01/2018 | Aggregate |  | 4:11:00 PM | Sand | 528 | 1 | 0 | 0.1 | 0.1 |  | 08/31/2016 |  | CSAH-8 | 792 | 30134
8010-D-2016 | 8010 | Driving | Flexible | 11/01/2018 | Aggregate |  | 4:20:00 PM | Sand | 528 | 2 | 0 | 0.1 | 0.1 |  | 08/31/2016 |  | CSAH-8 | 792 | 30134
8010-D-2016 | 8010 | Driving | Flexible | 11/01/2018 | Aggregate |  | 4:42:00 PM | Sand | 528 | 3 | 0 | 0.1 | 0.1 |  | 08/31/2016 |  | CSAH-8 | 792 | 30134
8011-D-2016 | 8011 | Driving | Flexible | 06/14/2017 | Aggregate |  | 10:50:00 AM | Sand | 528 | 3 | 0.1 | 0.2 | 0.1 |  | 08/31/2016 |  | CSAH-8 | 287 | 10944
8011-D-2016 | 8011 | Driving | Flexible | 06/29/2017 | Aggregate |  | 12:25:00 PM | Sand | 528 | 1 | 0.1 | 0.2 | 0.1 |  | 08/31/2016 |  | CSAH-8 | 302 | 11514
8011-D-2016 | 8011 | Driving | Flexible | 06/29/2017 | Aggregate |  | 12:34:00 PM | Sand | 528 | 2 | 0.1 | 0.2 | 0.1 |  | 08/31/2016 |  | CSAH-8 | 302 | 11514
8011-D-2016 | 8011 | Driving | Flexible | 06/29/2017 | Aggregate |  | 12:45:00 PM | Sand | 528 | 3 | 0.1 | 0.1 | 0.1 |  | 08/31/2016 |  | CSAH-8 | 302 | 11514
8011-D-2016 | 8011 | Driving | Flexible | 07/14/2017 | Aggregate |  | 12:22:00 PM | Sand | 528 | 1 | 0.1 | 0.2 | 0.1 |  | 08/31/2016 |  | CSAH-8 | 317 | 12084
8011-D-2016 | 8011 | Driving | Flexible | 07/14/2017 | Aggregate |  | 12:31:00 PM | Sand | 528 | 2 | 0.1 | 0.2 | 0.1 |  | 08/31/2016 |  | CSAH-8 | 317 | 12084
8011-D-2016 | 8011 | Driving | Flexible | 07/14/2017 | Aggregate |  | 12:39:00 PM | Sand | 528 | 3 | 0.1 | 0.2 | 0.1 |  | 08/31/2016 |  | CSAH-8 | 317 | 12084
8011-D-2016 | 8011 | Driving | Flexible | 07/25/2017 | Aggregate |  | 11:29:00 AM | Sand | 528 | 1 | 0.1 | 0.2 | 0.1 |  | 08/31/2016 |  | CSAH-8 | 328 | 12502
8011-D-2016 | 8011 | Driving | Flexible | 07/25/2017 | Aggregate |  | 11:36:00 AM | Sand | 528 | 2 | 0.1 | 0.2 | 0.1 |  | 08/31/2016 |  | CSAH-8 | 328 | 12502
8011-D-2016 | 8011 | Driving | Flexible | 07/25/2017 | Aggregate |  | 11:44:00 AM | Sand | 528 | 3 | 0.1 | 0.1 | 0.1 |  | 08/31/2016 |  | CSAH-8 | 328 | 12502
8011-D-2016 | 8011 | Driving | Flexible | 08/08/2017 | Aggregate |  | 11:11:00 AM | Sand | 528 | 1 | 0.1 | 0.1 | 0.1 |  | 08/31/2016 |  | CSAH-8 | 342 | 13034
8011-D-2016 | 8011 | Driving | Flexible | 08/08/2017 | Aggregate |  | 11:19:00 AM | Sand | 528 | 2 | 0.1 | 0.2 | 0.1 |  | 08/31/2016 |  | CSAH-8 | 342 | 13034
8011-D-2016 | 8011 | Driving | Flexible | 08/08/2017 | Aggregate |  | 11:33:00 AM | Sand | 528 | 3 | 0.1 | 0.2 | 0.1 |  | 08/31/2016 |  | CSAH-8 | 342 | 13034
8011-D-2016 | 8011 | Driving | Flexible | 08/23/2017 | Aggregate |  | 1:52:00 PM | Sand | 528 | 1 | 0.1 | 0.2 | 0.1 |  | 08/31/2016 |  | CSAH-8 | 357 | 13604
8011-D-2016 | 8011 | Driving | Flexible | 08/23/2017 | Aggregate |  | 1:58:00 PM | Sand | 528 | 2 | 0.1 | 0.2 | 0.1 |  | 08/31/2016 |  | CSAH-8 | 357 | 13604
8011-D-2005 | 8011 | Driving | Flexible | 07/22/2016 | Aggregate |  | 11:39:00 AM | Sand | 528 | 1 | 0.1 | 0.2 | 0.1 |  | 11/01/2005 | 08/30/2016 | CSAH-8 | 3916 | 7752
8011-D-2005 | 8011 | Driving | Flexible | 07/22/2016 | Aggregate |  | 11:46:00 AM | Sand | 528 | 2 | 0 | 0.2 | 0.1 |  | 11/01/2005 | 08/30/2016 | CSAH-8 | 3916 | 7752
8011-D-2005 | 8011 | Driving | Flexible | 07/22/2016 | Aggregate |  | 11:53:00 AM | Sand | 528 | 3 | 0 | 0.1 | 0.1 |  | 11/01/2005 | 08/30/2016 | CSAH-8 | 3916 | 7752
8011-D-2016 | 8011 | Driving | Flexible | 10/14/2016 | Aggregate |  | 4:50:00 PM | Sand | 528 | 1 | 0.1 | 0.2 | 0.1 |  | 08/31/2016 |  | CSAH-8 | 44 | 1710
8011-D-2016 | 8011 | Driving | Flexible | 10/14/2016 | Aggregate |  | 4:58:00 PM | Sand | 528 | 2 | 0 | 0.2 | 0.1 |  | 08/31/2016 |  | CSAH-8 | 44 | 1710
8011-D-2016 | 8011 | Driving | Flexible | 10/14/2016 | Aggregate |  | 5:09:00 PM | Sand | 528 | 3 | 0.1 | 0.2 | 0.1 |  | 08/31/2016 |  | CSAH-8 | 44 | 1710
8011-D-2016 | 8011 | Driving | Flexible | 11/10/2016 | Aggregate |  | 11:56:00 AM | Sand | 528 | 1 | 0.1 | 0.1 | 0.1 |  | 08/31/2016 |  | CSAH-8 | 71 | 2736
8011-D-2016 | 8011 | Driving | Flexible | 11/10/2016 | Aggregate |  | 12:02:00 PM | Sand | 528 | 2 | 0 | 0.2 | 0.1 |  | 08/31/2016 |  | CSAH-8 | 71 | 2736
8011-D-2016 | 8011 | Driving | Flexible | 11/10/2016 | Aggregate |  | 12:08:00 PM | Sand | 528 | 3 | 0 | 0.2 | 0.1 |  | 08/31/2016 |  | CSAH-8 | 71 | 2736
8011-D-2016 | 8011 | Driving | Flexible | 04/11/2017 | Aggregate |  | 2:27:00 PM | Sand | 528 | 1 | 0 | 0.2 | 0.1 |  | 08/31/2016 |  | CSAH-8 | 223 | 8512
8011-D-2016 | 8011 | Driving | Flexible | 04/11/2017 | Aggregate |  | 2:34:00 PM | Sand | 528 | 2 | 0 | 0.2 | 0.1 |  | 08/31/2016 |  | CSAH-8 | 223 | 8512
8011-D-2016 | 8011 | Driving | Flexible | 04/11/2017 | Aggregate |  | 2:40:00 PM | Sand | 528 | 3 | 0 | 0.2 | 0.1 |  | 08/31/2016 |  | CSAH-8 | 223 | 8512
8011-D-2016 | 8011 | Driving | Flexible | 05/08/2017 | Aggregate |  | 4:02:00 PM | Sand | 528 | 1 | 0.1 | 0.1 | 0.1 |  | 08/31/2016 |  | CSAH-8 | 250 | 9538
8011-D-2016 | 8011 | Driving | Flexible | 05/08/2017 | Aggregate |  | 4:09:00 PM | Sand | 528 | 2 | 0.1 | 0.1 | 0.1 |  | 08/31/2016 |  | CSAH-8 | 250 | 9538
8011-D-2016 | 8011 | Driving | Flexible | 05/08/2017 | Aggregate |  | 4:15:00 PM | Sand | 528 | 3 | 0.1 | 0.2 | 0.1 |  | 08/31/2016 |  | CSAH-8 | 250 | 9538
8011-D-2016 | 8011 | Driving | Flexible | 08/23/2017 | Aggregate |  | 2:05:00 PM | Sand | 528 | 3 | 0.1 | 0.2 | 0.1 |  | 08/31/2016 |  | CSAH-8 | 357 | 13604
8011-D-2016 | 8011 | Driving | Flexible | 09/07/2017 | Aggregate |  | 12:02:00 PM | Sand | 528 | 1 | 0.1 | 0.2 | 0.1 |  | 08/31/2016 |  | CSAH-8 | 372 | 14174
8011-D-2016 | 8011 | Driving | Flexible | 09/07/2017 | Aggregate |  | 12:10:00 PM | Sand | 528 | 2 | 0.1 | 0.2 | 0.1 |  | 08/31/2016 |  | CSAH-8 | 372 | 14174
8011-D-2016 | 8011 | Driving | Flexible | 09/07/2017 | Aggregate |  | 12:25:00 PM | Sand | 528 | 3 | 0.1 | 0.2 | 0.1 |  | 08/31/2016 |  | CSAH-8 | 372 | 14174
8011-D-2016 | 8011 | Driving | Flexible | 09/20/2017 | Aggregate |  | 3:17:00 PM | Sand | 528 | 1 | 0.1 | 0.2 | 0.1 |  | 08/31/2016 |  | CSAH-8 | 385 | 14668
8011-D-2016 | 8011 | Driving | Flexible | 09/20/2017 | Aggregate |  | 3:28:00 PM | Sand | 528 | 2 | 0.1 | 0.2 | 0.1 |  | 08/31/2016 |  | CSAH-8 | 385 | 14668
8011-D-2016 | 8011 | Driving | Flexible | 09/20/2017 | Aggregate |  | 3:37:00 PM | Sand | 528 | 3 | 0.1 | 0.2 | 0.1 |  | 08/31/2016 |  | CSAH-8 | 385 | 14668
8011-D-2016 | 8011 | Driving | Flexible | 10/05/2017 | Aggregate |  | 12:43:00 PM | Sand | 528 | 1 | 0.1 | 0.1 | 0.1 |  | 08/31/2016 |  | CSAH-8 | 400 | 15238
8011-D-2016 | 8011 | Driving | Flexible | 10/05/2017 | Aggregate |  | 12:52:00 PM | Sand | 528 | 2 | 0.1 | 0.2 | 0.1 |  | 08/31/2016 |  | CSAH-8 | 400 | 15238
8011-D-2016 | 8011 | Driving | Flexible | 10/05/2017 | Aggregate |  | 1:01:00 PM | Sand | 528 | 3 | 0.1 | 0.2 | 0.1 |  | 08/31/2016 |  | CSAH-8 | 400 | 15238
8011-D-2016 | 8011 | Driving | Flexible | 10/19/2017 | Aggregate |  | 3:00:00 PM | Sand | 527.7 | 1 | 0.1 | 0.1 | 0.1 |  | 08/31/2016 |  | CSAH-8 | 414 | 15770
8011-D-2016 | 8011 | Driving | Flexible | 10/19/2017 | Aggregate |  | 3:21:00 PM | Sand | 527.7 | 2 | 0.1 | 0.1 | 0.1 |  | 08/31/2016 |  | CSAH-8 | 414 | 15770
8011-D-2016 | 8011 | Driving | Flexible | 10/19/2017 | Aggregate |  | 3:11:00 PM | Sand | 527.7 | 3 | 0.1 | 0.1 | 0.1 |  | 08/31/2016 |  | CSAH-8 | 414 | 15770
8011-D-2016 | 8011 | Driving | Flexible | 11/06/2017 | Aggregate |  | 2:29:00 PM | Sand | 527.7 | 1 | 0.1 | 0.2 | 0.1 |  | 08/31/2016 |  | CSAH-8 | 432 | 16454
8011-D-2016 | 8011 | Driving | Flexible | 11/06/2017 | Aggregate |  | 2:39:00 PM | Sand | 527.7 | 2 | 0.1 | 0.1 | 0.1 |  | 08/31/2016 |  | CSAH-8 | 432 | 16454
8011-D-2016 | 8011 | Driving | Flexible | 11/06/2017 | Aggregate |  | 2:48:00 PM | Sand | 527.7 | 3 | 0.1 | 0.1 | 0.1 |  | 08/31/2016 |  | CSAH-8 | 432 | 16454
8011-D-2016 | 8011 | Driving | Flexible | 11/16/2017 | Aggregate |  | 2:58:00 PM | Sand | 528 | 1 | 0.1 | 0.2 | 0.1 |  | 08/31/2016 |  | CSAH-8 | 442 | 16834
8011-D-2016 | 8011 | Driving | Flexible | 11/16/2017 | Aggregate |  | 3:10:00 PM | Sand | 528 | 2 | 0.1 | 0.1 | 0.1 |  | 08/31/2016 |  | CSAH-8 | 442 | 16834
8011-D-2016 | 8011 | Driving | Flexible | 11/16/2017 | Aggregate |  | 3:22:00 PM | Sand | 528 | 3 | 0.1 | 0.2 | 0.1 |  | 08/31/2016 |  | CSAH-8 | 442 | 16834
8011-D-2016 | 8011 | Driving | Flexible | 11/30/2017 | Aggregate |  | 1:57:00 PM | Sand | 528 | 1 | 0.1 | 0.2 | 0.1 |  | 08/31/2016 |  | CSAH-8 | 456 | 17366
8011-D-2016 | 8011 | Driving | Flexible | 11/30/2017 | Aggregate |  | 2:05:00 PM | Sand | 528 | 2 | 0.1 | 0.2 | 0.2 |  | 08/31/2016 |  | CSAH-8 | 456 | 17366
8011-D-2016 | 8011 | Driving | Flexible | 11/30/2017 | Aggregate |  | 2:23:00 PM | Sand | 528 | 3 | 0.1 | 0.2 | 0.1 |  | 08/31/2016 |  | CSAH-8 | 456 | 17366
8011-D-2016 | 8011 | Driving | Flexible | 05/04/2018 | Aggregate |  | 2:34:00 PM | Sand | 528 | 1 | 0.1 | 0.1 | 0.1 |  | 08/31/2016 |  | CSAH-8 | 611 | 23256
8011-D-2016 | 8011 | Driving | Flexible | 05/04/2018 | Aggregate |  | 2:48:00 PM | Sand | 528 | 2 | 0.1 | 0.1 | 0.1 |  | 08/31/2016 |  | CSAH-8 | 611 | 23256
8011-D-2016 | 8011 | Driving | Flexible | 05/04/2018 | Aggregate |  | 3:01:00 PM | Sand | 528 | 3 | 0.1 | 0.1 | 0.1 |  | 08/31/2016 |  | CSAH-8 | 611 | 23256
8011-D-2016 | 8011 | Driving | Flexible | 06/14/2018 | Aggregate |  | 1:55:00 PM | Sand | 528 | 1 | 0 | 0.2 | 0.1 |  | 08/31/2016 |  | CSAH-8 | 652 | 24814
8011-D-2016 | 8011 | Driving | Flexible | 06/14/2018 | Aggregate |  | 2:04:00 PM | Sand | 528 | 2 | 0.1 | 0.2 | 0.1 |  | 08/31/2016 |  | CSAH-8 | 652 | 24814
8011-D-2016 | 8011 | Driving | Flexible | 06/14/2018 | Aggregate |  | 2:13:00 PM | Sand | 528 | 3 | 0 | 0.2 | 0.1 |  | 08/31/2016 |  | CSAH-8 | 652 | 24814
8011-D-2016 | 8011 | Driving | Flexible | 06/21/2018 | Aggregate |  | 1:43:00 PM | Sand | 528 | 1 | 0 | 0.2 | 0.1 |  | 08/31/2016 |  | CSAH-8 | 659 | 25080
8011-D-2016 | 8011 | Driving | Flexible | 06/21/2018 | Aggregate |  | 1:51:00 PM | Sand | 528 | 2 | 0 | 0.2 | 0.1 |  | 08/31/2016 |  | CSAH-8 | 659 | 25080
8011-D-2016 | 8011 | Driving | Flexible | 06/21/2018 | Aggregate |  | 2:00:00 PM | Sand | 528 | 3 | 0 | 0.2 | 0.1 |  | 08/31/2016 |  | CSAH-8 | 659 | 25080
8011-D-2016 | 8011 | Driving | Flexible | 07/26/2018 | Aggregate |  | 1:58:00 PM | Sand | 527.7 | 1 | 0 | 0.2 | 0.1 |  | 08/31/2016 |  | CSAH-8 | 694 | 26410
8011-D-2016 | 8011 | Driving | Flexible | 07/26/2018 | Aggregate |  | 2:08:00 PM | Sand | 527.7 | 2 | 0 | 0.2 | 0.1 |  | 08/31/2016 |  | CSAH-8 | 694 | 26410
8011-D-2016 | 8011 | Driving | Flexible | 07/26/2018 | Aggregate |  | 2:18:00 PM | Sand | 527.7 | 3 | 0 | 0.2 | 0.1 |  | 08/31/2016 |  | CSAH-8 | 694 | 26410
8011-D-2016 | 8011 | Driving | Flexible | 08/08/2018 | Aggregate |  | 2:44:00 PM | Sand | 528 | 1 | 0 | 0.2 | 0.1 |  | 08/31/2016 |  | CSAH-8 | 707 | 26904
8011-D-2016 | 8011 | Driving | Flexible | 08/08/2018 | Aggregate |  | 2:54:00 PM | Sand | 528 | 2 | 0 | 0.2 | 0.1 |  | 08/31/2016 |  | CSAH-8 | 707 | 26904
8011-D-2016 | 8011 | Driving | Flexible | 08/08/2018 | Aggregate |  | 3:05:00 PM | Sand | 528 | 3 | 0.1 | 0.1 | 0.1 |  | 08/31/2016 |  | CSAH-8 | 707 | 26904
8011-D-2016 | 8011 | Driving | Flexible | 08/22/2018 | Aggregate |  | 2:58:00 PM | Sand | 528 | 1 | 0 | 0.2 | 0.1 |  | 08/31/2016 |  | CSAH-8 | 721 | 27436
8011-D-2016 | 8011 | Driving | Flexible | 08/22/2018 | Aggregate |  | 3:06:00 PM | Sand | 528 | 2 | 0 | 0.2 | 0.1 |  | 08/31/2016 |  | CSAH-8 | 721 | 27436
8011-D-2016 | 8011 | Driving | Flexible | 08/22/2018 | Aggregate |  | 3:15:00 PM | Sand | 528 | 3 | 0 | 0.1 | 0.1 |  | 08/31/2016 |  | CSAH-8 | 721 | 27436
8011-D-2016 | 8011 | Driving | Flexible | 09/05/2018 | Aggregate |  | 8:36:00 AM | Sand | 528 | 1 | 0.1 | 0.2 | 0.1 |  | 08/31/2016 |  | CSAH-8 | 735 | 27968
8011-D-2016 | 8011 | Driving | Flexible | 09/05/2018 | Aggregate |  | 8:45:00 AM | Sand | 528 | 2 | 0 | 0.2 | 0.1 |  | 08/31/2016 |  | CSAH-8 | 735 | 27968
8011-D-2016 | 8011 | Driving | Flexible | 09/05/2018 | Aggregate |  | 8:53:00 AM | Sand | 528 | 3 | 0 | 0.2 | 0.1 |  | 08/31/2016 |  | CSAH-8 | 735 | 27968
8011-D-2016 | 8011 | Driving | Flexible | 10/04/2018 | Aggregate |  | 2:07:00 PM | Sand | 528 | 1 | 0.1 | 0.1 | 0.1 |  | 08/31/2016 |  | CSAH-8 | 764 | 29070
8011-D-2016 | 8011 | Driving | Flexible | 05/31/2017 | Aggregate |  | 11:14:00 AM | Sand | 527.9 | 1 | 0.1 | 0.2 | 0.1 |  | 08/31/2016 |  | CSAH-8 | 273 | 10412
8011-D-2016 | 8011 | Driving | Flexible | 05/31/2017 | Aggregate |  | 11:24:00 AM | Sand | 527.9 | 2 | 0.1 | 0.2 | 0.1 |  | 08/31/2016 |  | CSAH-8 | 273 | 10412
8011-D-2016 | 8011 | Driving | Flexible | 05/31/2017 | Aggregate |  | 11:33:00 AM | Sand | 527.9 | 3 | 0.1 | 0.2 | 0.1 |  | 08/31/2016 |  | CSAH-8 | 273 | 10412
8011-D-2016 | 8011 | Driving | Flexible | 06/14/2017 | Aggregate |  | 10:35:00 AM | Sand | 528 | 1 | 0.1 | 0.2 | 0.1 |  | 08/31/2016 |  | CSAH-8 | 287 | 10944
8011-D-2016 | 8011 | Driving | Flexible | 06/14/2017 | Aggregate |  | 10:44:00 AM | Sand | 528 | 2 | 0.1 | 0.2 | 0.1 |  | 08/31/2016 |  | CSAH-8 | 287 | 10944
8011-D-2016 | 8011 | Driving | Flexible | 10/04/2018 | Aggregate |  | 2:16:00 PM | Sand | 528 | 2 | 0 | 0.2 | 0.1 |  | 08/31/2016 |  | CSAH-8 | 764 | 29070
8011-D-2016 | 8011 | Driving | Flexible | 10/04/2018 | Aggregate |  | 2:26:00 PM | Sand | 528 | 3 | 0 | 0.2 | 0.1 |  | 08/31/2016 |  | CSAH-8 | 764 | 29070
8011-D-2016 | 8011 | Driving | Flexible | 11/01/2018 | Aggregate |  | 4:11:00 PM | Sand | 528 | 1 | 0 | 0.2 | 0.1 |  | 08/31/2016 |  | CSAH-8 | 792 | 30134
8011-D-2016 | 8011 | Driving | Flexible | 11/01/2018 | Aggregate |  | 4:20:00 PM | Sand | 528 | 2 | 0 | 0.2 | 0.1 |  | 08/31/2016 |  | CSAH-8 | 792 | 30134
8011-D-2016 | 8011 | Driving | Flexible | 11/01/2018 | Aggregate |  | 4:42:00 PM | Sand | 528 | 3 | 0 | 0.2 | 0.1 |  | 08/31/2016 |  | CSAH-8 | 792 | 30134
8011-D-2016 | 8011 | Driving | Flexible | 05/30/2019 | Aggregate |  | 12:51:00 PM | Sand | 528 | 1 | 0 | 0.1 | 0.1 |  | 08/31/2016 |  | CSAH-8 | 1002 | 38114
8011-D-2016 | 8011 | Driving | Flexible | 05/30/2019 | Aggregate |  | 1:00:00 PM | Sand | 528 | 2 | 0 | 0.2 | 0.1 |  | 08/31/2016 |  | CSAH-8 | 1002 | 38114
8011-D-2016 | 8011 | Driving | Flexible | 05/30/2019 | Aggregate |  | 1:09:00 PM | Sand | 528 | 3 | 0.1 | 0.2 | 0.1 |  | 08/31/2016 |  | CSAH-8 | 1002 | 38114
8011-D-2016 | 8011 | Driving | Flexible | 06/10/2019 | Aggregate |  | 9:15:00 AM | Sand | 528 | 1 | 0.1 | 0.1 | 0.1 |  | 08/31/2016 |  | CSAH-8 | 1013 | 38532
8011-D-2016 | 8011 | Driving | Flexible | 06/10/2019 | Aggregate |  | 9:23:00 AM | Sand | 528 | 2 | 0.1 | 0.2 | 0.1 |  | 08/31/2016 |  | CSAH-8 | 1013 | 38532
8011-D-2016 | 8011 | Driving | Flexible | 06/10/2019 | Aggregate |  | 9:31:00 AM | Sand | 528 | 3 | 0 | 0.2 | 0.1 |  | 08/31/2016 |  | CSAH-8 | 1013 | 38532
8011-D-2016 | 8011 | Driving | Flexible | 07/03/2019 | Aggregate |  | 10:56:00 AM | Sand | 528 | 1 | 0 | 0.2 | 0.1 |  | 08/31/2016 |  | CSAH-8 | 1036 | 39406
8011-D-2016 | 8011 | Driving | Flexible | 07/03/2019 | Aggregate |  | 11:04:00 AM | Sand | 528 | 2 | 0 | 0.2 | 0.1 |  | 08/31/2016 |  | CSAH-8 | 1036 | 39406
8011-D-2016 | 8011 | Driving | Flexible | 07/03/2019 | Aggregate |  | 11:13:00 AM | Sand | 528 | 3 | 0 | 0.2 | 0.1 |  | 08/31/2016 |  | CSAH-8 | 1036 | 39406
8011-D-2016 | 8011 | Driving | Flexible | 07/24/2019 | Aggregate |  | 12:11:00 PM | Sand | 528 | 1 | 0 | 0.2 | 0.1 |  | 08/31/2016 |  | CSAH-8 | 1057 | 40204
8011-D-2016 | 8011 | Driving | Flexible | 07/24/2019 | Aggregate |  | 12:18:00 PM | Sand | 528 | 2 | 0 | 0.2 | 0.1 |  | 08/31/2016 |  | CSAH-8 | 1057 | 40204
8011-D-2016 | 8011 | Driving | Flexible | 07/24/2019 | Aggregate |  | 12:24:00 PM | Sand | 528 | 3 | 0 | 0.2 | 0.1 |  | 08/31/2016 |  | CSAH-8 | 1057 | 40204
8011-D-2016 | 8011 | Driving | Flexible | 09/24/2019 | Aggregate |  | 2:01:00 PM | Sand | 528 | 1 | 0 | 0.2 | 0.1 |  | 08/31/2016 |  | CSAH-8 | 1119 | 42560
8011-D-2016 | 8011 | Driving | Flexible | 09/24/2019 | Aggregate |  | 2:10:00 PM | Sand | 528 | 2 | 0 | 0.2 | 0.1 |  | 08/31/2016 |  | CSAH-8 | 1119 | 42560
8011-D-2016 | 8011 | Driving | Flexible | 09/24/2019 | Aggregate |  | 2:20:00 PM | Sand | 528 | 3 | 0.1 | 0.2 | 0.1 |  | 08/31/2016 |  | CSAH-8 | 1119 | 42560
8011-D-2016 | 8011 | Driving | Flexible | 10/17/2019 | Aggregate |  | 3:03:00 PM | Sand | 528 | 1 | 0 | 0.2 | 0.1 |  | 08/31/2016 |  | CSAH-8 | 1142 | 43434
8011-D-2016 | 8011 | Driving | Flexible | 10/17/2019 | Aggregate |  | 3:12:00 PM | Sand | 528 | 2 | 0 | 0.2 | 0.1 |  | 08/31/2016 |  | CSAH-8 | 1142 | 43434
8011-D-2016 | 8011 | Driving | Flexible | 08/13/2020 | Aggregate |  | 11:19:00 AM | Sand | 528 | 1 | 0 | 0 | 0 |  | 08/31/2016 |  | CSAH-8 | 1443 | 54872
8011-D-2016 | 8011 | Driving | Flexible | 05/12/2021 | Aggregate |  | 9:03:00 AM | Sand | 528 | 1 | 0.1 | 0.2 | 0.1 |  | 08/31/2016 |  | CSAH-8 | 1715 | 65208
8011-D-2016 | 8011 | Driving | Flexible | 05/12/2021 | Aggregate |  | 9:12:00 AM | Sand | 528 | 2 | 0.1 | 0.1 | 0.1 |  | 08/31/2016 |  | CSAH-8 | 1715 | 65208
8011-D-2016 | 8011 | Driving | Flexible | 05/12/2021 | Aggregate |  | 9:20:00 AM | Sand | 528 | 3 | 0.1 | 0.1 | 0.1 |  | 08/31/2016 |  | CSAH-8 | 1715 | 65208
8011-D-2016 | 8011 | Driving | Flexible | 08/06/2021 | Aggregate |  | 10:25:00 AM | Sand | 528 | 1 | 0.1 | 0.2 | 0.1 |  | 08/31/2016 |  | CSAH-8 | 1801 | 68476
8011-D-2016 | 8011 | Driving | Flexible | 08/06/2021 | Aggregate |  | 10:33:00 AM | Sand | 528 | 2 | 0.2 | 0.2 | 0.2 |  | 08/31/2016 |  | CSAH-8 | 1801 | 68476
8011-D-2016 | 8011 | Driving | Flexible | 08/06/2021 | Aggregate |  | 10:40:00 AM | Sand | 528 | 3 | 0.1 | 0.2 | 0.1 |  | 08/31/2016 |  | CSAH-8 | 1801 | 68476
8011-D-2016 | 8011 | Driving | Flexible | 09/02/2021 | Aggregate |  | 10:56:00 AM | Sand | 528 | 1 | 0 | 0.2 | 0.1 |  | 08/31/2016 |  | CSAH-8 | 1828 | 69502
8011-D-2016 | 8011 | Driving | Flexible | 09/02/2021 | Aggregate |  | 11:04:00 AM | Sand | 528 | 2 | 0 | 0.1 | 0.1 |  | 08/31/2016 |  | CSAH-8 | 1828 | 69502
8011-D-2016 | 8011 | Driving | Flexible | 09/02/2021 | Aggregate |  | 11:12:00 AM | Sand | 528 | 3 | 0 | 0.2 | 0.1 |  | 08/31/2016 |  | CSAH-8 | 1828 | 69502
8011-D-2016 | 8011 | Driving | Flexible | 10/06/2021 | Aggregate |  | 2:30:00 PM | Sand | 528 | 1 | 0 | 0.1 | 0.1 |  | 08/31/2016 |  | CSAH-8 | 1862 | 70794
8011-D-2016 | 8011 | Driving | Flexible | 10/06/2021 | Aggregate |  | 2:37:00 PM | Sand | 528 | 2 | 0.1 | 0.2 | 0.1 |  | 08/31/2016 |  | CSAH-8 | 1862 | 70794
8011-D-2016 | 8011 | Driving | Flexible | 10/06/2021 | Aggregate |  | 2:45:00 PM | Sand | 528 | 3 | 0.1 | 0.1 | 0.1 |  | 08/31/2016 |  | CSAH-8 | 1862 | 70794
8011-D-2016 | 8011 | Driving | Flexible | 11/17/2021 | Aggregate |  | 12:16:00 PM | Sand | 528 | 1 | 0.1 | 0.1 | 0.1 |  | 08/31/2016 |  | CSAH-8 | 1904 | 72390
8011-D-2016 | 8011 | Driving | Flexible | 11/17/2021 | Aggregate |  | 12:38:00 PM | Sand | 528 | 2 | 0.1 | 0.1 | 0.1 |  | 08/31/2016 |  | CSAH-8 | 1904 | 72390
8011-D-2016 | 8011 | Driving | Flexible | 11/17/2021 | Aggregate |  | 12:50:00 PM | Sand | 528 | 3 | 0.1 | 0.1 | 0.1 |  | 08/31/2016 |  | CSAH-8 | 1904 | 72390
8011-D-2016 | 8011 | Driving | Flexible | 12/03/2021 | Aggregate |  | 2:11:00 PM | Sand | 528 | 1 | 0.1 | 0.2 | 0.2 |  | 08/31/2016 |  | CSAH-8 | 1920 | 72998
8011-D-2016 | 8011 | Driving | Flexible | 12/03/2021 | Aggregate |  | 2:20:00 PM | Sand | 528 | 2 | 0.2 | 0.2 | 0.2 |  | 08/31/2016 |  | CSAH-8 | 1920 | 72998
8011-D-2016 | 8011 | Driving | Flexible | 12/03/2021 | Aggregate |  | 2:33:00 PM | Sand | 528 | 3 | 0.4 | 0.1 | 0.2 |  | 08/31/2016 |  | CSAH-8 | 1920 | 72998
8011-D-2016 | 8011 | Driving | Flexible | 05/04/2022 | Aggregate |  | 9:51:00 AM | Sand | 528 | 1 | 0.1 | 0.1 | 0.1 |  | 08/31/2016 |  | CSAH-8 | 2072 | 78774
8011-D-2016 | 8011 | Driving | Flexible | 05/04/2022 | Aggregate |  | 9:56:00 AM | Sand | 528 | 2 | 0 | 0.1 | 0.1 |  | 08/31/2016 |  | CSAH-8 | 2072 | 78774
8011-D-2016 | 8011 | Driving | Flexible | 05/04/2022 | Aggregate |  | 10:06:00 AM | Sand | 528 | 3 | 0 | 0.1 | 0.1 |  | 08/31/2016 |  | CSAH-8 | 2072 | 78774
8011-D-2016 | 8011 | Driving | Flexible | 08/13/2020 | Aggregate |  | 11:28:00 AM | Sand | 528 | 2 | 0 | 0.1 | 0.1 |  | 08/31/2016 |  | CSAH-8 | 1443 | 54872
8011-D-2016 | 8011 | Driving | Flexible | 08/13/2020 | Aggregate |  | 11:37:00 AM | Sand | 528 | 3 | 0 | 0.1 | 0.1 |  | 08/31/2016 |  | CSAH-8 | 1443 | 54872
8011-D-2016 | 8011 | Driving | Flexible | 08/20/2020 | Aggregate |  | 4:41:00 PM | Sand | 528 | 1 | 0 | 0.2 | 0.1 |  | 08/31/2016 |  | CSAH-8 | 1450 | 55138
8011-D-2016 | 8011 | Driving | Flexible | 08/20/2020 | Aggregate |  | 4:50:00 PM | Sand | 528 | 2 | 0 | 0.2 | 0.1 |  | 08/31/2016 |  | CSAH-8 | 1450 | 55138
8011-D-2016 | 8011 | Driving | Flexible | 08/20/2020 | Aggregate |  | 5:00:00 PM | Sand | 528 | 3 | 0.1 | 0.1 | 0.1 |  | 08/31/2016 |  | CSAH-8 | 1450 | 55138
8011-D-2016 | 8011 | Driving | Flexible | 09/17/2020 | Aggregate |  | 11:10:00 AM | Sand | 528 | 1 | 0.1 | 0.1 | 0.1 |  | 08/31/2016 |  | CSAH-8 | 1478 | 56202
8011-D-2016 | 8011 | Driving | Flexible | 09/17/2020 | Aggregate |  | 11:20:00 AM | Sand | 528 | 2 | 0 | 0.2 | 0.1 |  | 08/31/2016 |  | CSAH-8 | 1478 | 56202
8011-D-2016 | 8011 | Driving | Flexible | 09/17/2020 | Aggregate |  | 11:29:00 AM | Sand | 528 | 3 | 0 | 0.1 | 0.1 |  | 08/31/2016 |  | CSAH-8 | 1478 | 56202
8011-D-2016 | 8011 | Driving | Flexible | 10/09/2020 | Aggregate |  | 11:22:00 AM | Sand | 528 | 1 | 0.1 | 0.2 | 0.1 |  | 08/31/2016 |  | CSAH-8 | 1500 | 57038
8011-D-2016 | 8011 | Driving | Flexible | 10/09/2020 | Aggregate |  | 11:32:00 AM | Sand | 528 | 2 | 0.1 | 0.1 | 0.1 |  | 08/31/2016 |  | CSAH-8 | 1500 | 57038
8011-D-2016 | 8011 | Driving | Flexible | 10/09/2020 | Aggregate |  | 11:41:00 AM | Sand | 528 | 3 | 0 | 0.3 | 0.1 |  | 08/31/2016 |  | CSAH-8 | 1500 | 57038
8011-D-2016 | 8011 | Driving | Flexible | 11/05/2020 | Aggregate |  | 11:00:00 AM | Sand | 528 | 1 | 0 | 0.2 | 0.1 |  | 08/31/2016 |  | CSAH-8 | 1527 | 58064
8011-D-2016 | 8011 | Driving | Flexible | 11/05/2020 | Aggregate |  | 11:11:00 AM | Sand | 528 | 2 | 0 | 0.2 | 0.1 |  | 08/31/2016 |  | CSAH-8 | 1527 | 58064
8011-D-2016 | 8011 | Driving | Flexible | 11/05/2020 | Aggregate |  | 11:22:00 AM | Sand | 528 | 3 | 0 | 0.2 | 0.1 |  | 08/31/2016 |  | CSAH-8 | 1527 | 58064
8011-D-2016 | 8011 | Driving | Flexible | 05/04/2021 | Aggregate |  | 9:48:00 AM | Sand | 528 | 1 | 0.1 | 0.1 | 0.1 |  | 08/31/2016 |  | CSAH-8 | 1707 | 64904
8011-D-2016 | 8011 | Driving | Flexible | 05/04/2021 | Aggregate |  | 9:48:00 AM | Sand | 528 | 1 | 0.1 | 0.1 | 0.1 |  | 08/31/2016 |  | CSAH-8 | 1707 | 64904
8011-D-2016 | 8011 | Driving | Flexible | 05/04/2021 | Aggregate |  | 9:56:00 AM | Sand | 528 | 2 | 0.1 | 0.1 | 0.1 |  | 08/31/2016 |  | CSAH-8 | 1707 | 64904
8011-D-2016 | 8011 | Driving | Flexible | 05/04/2021 | Aggregate |  | 9:56:00 AM | Sand | 528 | 2 | 0.1 | 0.1 | 0.1 |  | 08/31/2016 |  | CSAH-8 | 1707 | 64904
8011-D-2016 | 8011 | Driving | Flexible | 05/04/2021 | Aggregate |  | 10:04:00 AM | Sand | 528 | 3 | 0.1 | 0.2 | 0.1 |  | 08/31/2016 |  | CSAH-8 | 1707 | 64904
8011-D-2016 | 8011 | Driving | Flexible | 05/04/2021 | Aggregate |  | 10:04:00 AM | Sand | 528 | 3 | 0.1 | 0.2 | 0.1 |  | 08/31/2016 |  | CSAH-8 | 1707 | 64904
8012-D-2005 | 8012 | Driving | Flexible | 07/22/2016 | Aggregate |  | 11:39:00 AM | Sand | 528 | 1 | 0.1 | 0.2 | 0.1 |  | 11/01/2005 | 08/30/2016 | CSAH-8 | 3916 | 7752
8012-D-2005 | 8012 | Driving | Flexible | 07/22/2016 | Aggregate |  | 11:46:00 AM | Sand | 528 | 2 | 0.2 | 0.2 | 0.2 |  | 11/01/2005 | 08/30/2016 | CSAH-8 | 3916 | 7752
8012-D-2005 | 8012 | Driving | Flexible | 07/22/2016 | Aggregate |  | 11:53:00 AM | Sand | 528 | 3 | 0.1 | 0.1 | 0.1 |  | 11/01/2005 | 08/30/2016 | CSAH-8 | 3916 | 7752
8012-D-2016 | 8012 | Driving | Flexible | 10/14/2016 | Aggregate |  | 4:50:00 PM | Sand | 528 | 1 | 0.1 | 0.1 | 0.1 |  | 08/31/2016 |  | CSAH-8 | 44 | 1710
8012-D-2016 | 8012 | Driving | Flexible | 10/14/2016 | Aggregate |  | 4:58:00 PM | Sand | 528 | 2 | 0 | 0.1 | 0.1 |  | 08/31/2016 |  | CSAH-8 | 44 | 1710
8012-D-2016 | 8012 | Driving | Flexible | 10/14/2016 | Aggregate |  | 5:09:00 PM | Sand | 528 | 3 | 0 | 0.1 | 0.1 |  | 08/31/2016 |  | CSAH-8 | 44 | 1710
8012-D-2016 | 8012 | Driving | Flexible | 11/10/2016 | Aggregate |  | 11:56:00 AM | Sand | 528 | 1 | 0.1 | 0.1 | 0.1 |  | 08/31/2016 |  | CSAH-8 | 71 | 2736
8012-D-2016 | 8012 | Driving | Flexible | 11/10/2016 | Aggregate |  | 12:02:00 PM | Sand | 528 | 2 | 0.1 | 0.1 | 0.1 |  | 08/31/2016 |  | CSAH-8 | 71 | 2736
8012-D-2016 | 8012 | Driving | Flexible | 11/10/2016 | Aggregate |  | 12:08:00 PM | Sand | 528 | 3 | 0 | 0.1 | 0.1 |  | 08/31/2016 |  | CSAH-8 | 71 | 2736
8012-D-2016 | 8012 | Driving | Flexible | 04/11/2017 | Aggregate |  | 2:27:00 PM | Sand | 528 | 1 | 0 | 0.1 | 0.1 |  | 08/31/2016 |  | CSAH-8 | 223 | 8512
8012-D-2016 | 8012 | Driving | Flexible | 04/11/2017 | Aggregate |  | 2:34:00 PM | Sand | 528 | 2 | 0 | 0.1 | 0.1 |  | 08/31/2016 |  | CSAH-8 | 223 | 8512
8012-D-2016 | 8012 | Driving | Flexible | 04/11/2017 | Aggregate |  | 2:40:00 PM | Sand | 528 | 3 | 0.1 | 0.2 | 0.1 |  | 08/31/2016 |  | CSAH-8 | 223 | 8512
8012-D-2016 | 8012 | Driving | Flexible | 05/08/2017 | Aggregate |  | 4:02:00 PM | Sand | 528 | 1 | 0.1 | 0.2 | 0.1 |  | 08/31/2016 |  | CSAH-8 | 250 | 9538
8012-D-2016 | 8012 | Driving | Flexible | 05/08/2017 | Aggregate |  | 4:09:00 PM | Sand | 528 | 2 | 0.1 | 0.2 | 0.1 |  | 08/31/2016 |  | CSAH-8 | 250 | 9538
8012-D-2016 | 8012 | Driving | Flexible | 05/08/2017 | Aggregate |  | 4:15:00 PM | Sand | 528 | 3 | 0.1 | 0.2 | 0.1 |  | 08/31/2016 |  | CSAH-8 | 250 | 9538
8012-D-2016 | 8012 | Driving | Flexible | 05/31/2017 | Aggregate |  | 11:14:00 AM | Sand | 527.9 | 1 | 0.1 | 0.2 | 0.1 |  | 08/31/2016 |  | CSAH-8 | 273 | 10412
8012-D-2016 | 8012 | Driving | Flexible | 05/31/2017 | Aggregate |  | 11:24:00 AM | Sand | 527.9 | 2 | 0.1 | 0.2 | 0.1 |  | 08/31/2016 |  | CSAH-8 | 273 | 10412
8012-D-2016 | 8012 | Driving | Flexible | 05/31/2017 | Aggregate |  | 11:33:00 AM | Sand | 527.9 | 3 | 0.1 | 0.2 | 0.1 |  | 08/31/2016 |  | CSAH-8 | 273 | 10412
8012-D-2016 | 8012 | Driving | Flexible | 06/14/2017 | Aggregate |  | 10:35:00 AM | Sand | 528 | 1 | 0.1 | 0.2 | 0.1 |  | 08/31/2016 |  | CSAH-8 | 287 | 10944
8012-D-2016 | 8012 | Driving | Flexible | 06/14/2017 | Aggregate |  | 10:44:00 AM | Sand | 528 | 2 | 0.1 | 0.1 | 0.1 |  | 08/31/2016 |  | CSAH-8 | 287 | 10944
8012-D-2016 | 8012 | Driving | Flexible | 06/14/2017 | Aggregate |  | 10:51:00 AM | Sand | 528 | 3 | 0.1 | 0.2 | 0.1 |  | 08/31/2016 |  | CSAH-8 | 287 | 10944
8012-D-2016 | 8012 | Driving | Flexible | 06/29/2017 | Aggregate |  | 12:26:00 PM | Sand | 528 | 1 | 0.1 | 0.2 | 0.1 |  | 08/31/2016 |  | CSAH-8 | 302 | 11514
8012-D-2016 | 8012 | Driving | Flexible | 06/29/2017 | Aggregate |  | 12:34:00 PM | Sand | 528 | 2 | 0.1 | 0.2 | 0.1 |  | 08/31/2016 |  | CSAH-8 | 302 | 11514
8012-D-2016 | 8012 | Driving | Flexible | 10/05/2017 | Aggregate |  | 12:52:00 PM | Sand | 528 | 2 | 0.1 | 0.2 | 0.1 |  | 08/31/2016 |  | CSAH-8 | 400 | 15238
8012-D-2016 | 8012 | Driving | Flexible | 10/05/2017 | Aggregate |  | 1:01:00 PM | Sand | 528 | 3 | 0.1 | 0.1 | 0.1 |  | 08/31/2016 |  | CSAH-8 | 400 | 15238
8012-D-2016 | 8012 | Driving | Flexible | 10/19/2017 | Aggregate |  | 3:00:00 PM | Sand | 527.7 | 1 | 0.1 | 0.1 | 0.1 |  | 08/31/2016 |  | CSAH-8 | 414 | 15770
8012-D-2016 | 8012 | Driving | Flexible | 10/19/2017 | Aggregate |  | 3:21:00 PM | Sand | 527.7 | 2 | 0.1 | 0.1 | 0.1 |  | 08/31/2016 |  | CSAH-8 | 414 | 15770
8012-D-2016 | 8012 | Driving | Flexible | 10/19/2017 | Aggregate |  | 3:11:00 PM | Sand | 527.7 | 3 | 0.1 | 0.1 | 0.1 |  | 08/31/2016 |  | CSAH-8 | 414 | 15770
8012-D-2016 | 8012 | Driving | Flexible | 11/06/2017 | Aggregate |  | 2:30:00 PM | Sand | 527.7 | 1 | 0.1 | 0.2 | 0.1 |  | 08/31/2016 |  | CSAH-8 | 432 | 16454
8012-D-2016 | 8012 | Driving | Flexible | 11/06/2017 | Aggregate |  | 2:39:00 PM | Sand | 527.7 | 2 | 0.1 | 0.2 | 0.1 |  | 08/31/2016 |  | CSAH-8 | 432 | 16454
8012-D-2016 | 8012 | Driving | Flexible | 11/06/2017 | Aggregate |  | 2:48:00 PM | Sand | 527.7 | 3 | 0.1 | 0.1 | 0.1 |  | 08/31/2016 |  | CSAH-8 | 432 | 16454
8012-D-2016 | 8012 | Driving | Flexible | 11/16/2017 | Aggregate |  | 2:58:00 PM | Sand | 528 | 1 | 0.1 | 0.2 | 0.1 |  | 08/31/2016 |  | CSAH-8 | 442 | 16834
8012-D-2016 | 8012 | Driving | Flexible | 11/16/2017 | Aggregate |  | 3:10:00 PM | Sand | 528 | 2 | 0.1 | 0.2 | 0.1 |  | 08/31/2016 |  | CSAH-8 | 442 | 16834
8012-D-2016 | 8012 | Driving | Flexible | 11/16/2017 | Aggregate |  | 3:22:00 PM | Sand | 528 | 3 | 0.1 | 0.2 | 0.1 |  | 08/31/2016 |  | CSAH-8 | 442 | 16834
8012-D-2016 | 8012 | Driving | Flexible | 11/30/2017 | Aggregate |  | 1:57:00 PM | Sand | 528 | 1 | 0.1 | 0.1 | 0.1 |  | 08/31/2016 |  | CSAH-8 | 456 | 17366
8012-D-2016 | 8012 | Driving | Flexible | 11/30/2017 | Aggregate |  | 2:05:00 PM | Sand | 528 | 2 | 0.1 | 0.2 | 0.1 |  | 08/31/2016 |  | CSAH-8 | 456 | 17366
8012-D-2016 | 8012 | Driving | Flexible | 11/30/2017 | Aggregate |  | 2:23:00 PM | Sand | 528 | 3 | 0.1 | 0.2 | 0.1 |  | 08/31/2016 |  | CSAH-8 | 456 | 17366
8012-D-2016 | 8012 | Driving | Flexible | 05/04/2018 | Aggregate |  | 2:34:00 PM | Sand | 528 | 1 | 0.1 | 0.1 | 0.1 |  | 08/31/2016 |  | CSAH-8 | 611 | 23256
8012-D-2016 | 8012 | Driving | Flexible | 05/04/2018 | Aggregate |  | 2:48:00 PM | Sand | 528 | 2 | 0.1 | 0.1 | 0.1 |  | 08/31/2016 |  | CSAH-8 | 611 | 23256
8012-D-2016 | 8012 | Driving | Flexible | 05/04/2018 | Aggregate |  | 3:01:00 PM | Sand | 528 | 3 | 0.1 | 0.1 | 0.1 |  | 08/31/2016 |  | CSAH-8 | 611 | 23256
8012-D-2016 | 8012 | Driving | Flexible | 06/14/2018 | Aggregate |  | 1:55:00 PM | Sand | 528 | 1 | 0.1 | 0.1 | 0.1 |  | 08/31/2016 |  | CSAH-8 | 652 | 24814
8012-D-2016 | 8012 | Driving | Flexible | 06/14/2018 | Aggregate |  | 2:04:00 PM | Sand | 528 | 2 | 0.1 | 0.1 | 0.1 |  | 08/31/2016 |  | CSAH-8 | 652 | 24814
8012-D-2016 | 8012 | Driving | Flexible | 06/14/2018 | Aggregate |  | 2:13:00 PM | Sand | 528 | 3 | 0 | 0.1 | 0.1 |  | 08/31/2016 |  | CSAH-8 | 652 | 24814
8012-D-2016 | 8012 | Driving | Flexible | 06/21/2018 | Aggregate |  | 1:43:00 PM | Sand | 528 | 1 | 0 | 0.2 | 0.1 |  | 08/31/2016 |  | CSAH-8 | 659 | 25080
8012-D-2016 | 8012 | Driving | Flexible | 06/21/2018 | Aggregate |  | 1:52:00 PM | Sand | 528 | 2 | 0 | 0.2 | 0.1 |  | 08/31/2016 |  | CSAH-8 | 659 | 25080
8012-D-2016 | 8012 | Driving | Flexible | 06/21/2018 | Aggregate |  | 2:00:00 PM | Sand | 528 | 3 | 0.1 | 0.1 | 0.1 |  | 08/31/2016 |  | CSAH-8 | 659 | 25080
8012-D-2016 | 8012 | Driving | Flexible | 07/26/2018 | Aggregate |  | 1:58:00 PM | Sand | 527.7 | 1 | 0 | 0.1 | 0.1 |  | 08/31/2016 |  | CSAH-8 | 694 | 26410
8012-D-2016 | 8012 | Driving | Flexible | 07/26/2018 | Aggregate |  | 2:08:00 PM | Sand | 527.7 | 2 | 0 | 0.2 | 0.1 |  | 08/31/2016 |  | CSAH-8 | 694 | 26410
8012-D-2016 | 8012 | Driving | Flexible | 07/26/2018 | Aggregate |  | 2:18:00 PM | Sand | 527.7 | 3 | 0 | 0.2 | 0.1 |  | 08/31/2016 |  | CSAH-8 | 694 | 26410
8012-D-2016 | 8012 | Driving | Flexible | 08/08/2018 | Aggregate |  | 2:44:00 PM | Sand | 528 | 1 | 0 | 0.1 | 0.1 |  | 08/31/2016 |  | CSAH-8 | 707 | 26904
8012-D-2016 | 8012 | Driving | Flexible | 08/08/2018 | Aggregate |  | 2:54:00 PM | Sand | 528 | 2 | 0 | 0.1 | 0.1 |  | 08/31/2016 |  | CSAH-8 | 707 | 26904
8012-D-2016 | 8012 | Driving | Flexible | 08/08/2018 | Aggregate |  | 3:05:00 PM | Sand | 528 | 3 | 0.1 | 0.1 | 0.1 |  | 08/31/2016 |  | CSAH-8 | 707 | 26904
8012-D-2016 | 8012 | Driving | Flexible | 08/22/2018 | Aggregate |  | 2:58:00 PM | Sand | 528 | 1 | 0 | 0.2 | 0.1 |  | 08/31/2016 |  | CSAH-8 | 721 | 27436
8012-D-2016 | 8012 | Driving | Flexible | 08/22/2018 | Aggregate |  | 3:06:00 PM | Sand | 528 | 2 | 0.1 | 0.1 | 0.1 |  | 08/31/2016 |  | CSAH-8 | 721 | 27436
8012-D-2016 | 8012 | Driving | Flexible | 08/22/2018 | Aggregate |  | 3:15:00 PM | Sand | 528 | 3 | 0.1 | 0.1 | 0.1 |  | 08/31/2016 |  | CSAH-8 | 721 | 27436
8012-D-2016 | 8012 | Driving | Flexible | 09/05/2018 | Aggregate |  | 8:36:00 AM | Sand | 528 | 1 | 0.1 | 0.1 | 0.1 |  | 08/31/2016 |  | CSAH-8 | 735 | 27968
8012-D-2016 | 8012 | Driving | Flexible | 09/05/2018 | Aggregate |  | 8:45:00 AM | Sand | 528 | 2 | 0 | 0.2 | 0.1 |  | 08/31/2016 |  | CSAH-8 | 735 | 27968
8012-D-2016 | 8012 | Driving | Flexible | 09/05/2018 | Aggregate |  | 8:54:00 AM | Sand | 528 | 3 | 0.1 | 0.1 | 0.1 |  | 08/31/2016 |  | CSAH-8 | 735 | 27968
8012-D-2016 | 8012 | Driving | Flexible | 10/04/2018 | Aggregate |  | 2:07:00 PM | Sand | 528 | 1 | 0.1 | 0.1 | 0.1 |  | 08/31/2016 |  | CSAH-8 | 764 | 29070
8012-D-2016 | 8012 | Driving | Flexible | 10/04/2018 | Aggregate |  | 2:16:00 PM | Sand | 528 | 2 | 0 | 0.2 | 0.1 |  | 08/31/2016 |  | CSAH-8 | 764 | 29070
8012-D-2016 | 8012 | Driving | Flexible | 10/04/2018 | Aggregate |  | 2:26:00 PM | Sand | 528 | 3 | 0.1 | 0.1 | 0.1 |  | 08/31/2016 |  | CSAH-8 | 764 | 29070
8012-D-2016 | 8012 | Driving | Flexible | 11/01/2018 | Aggregate |  | 4:11:00 PM | Sand | 528 | 1 | 0.1 | 0.1 | 0.1 |  | 08/31/2016 |  | CSAH-8 | 792 | 30134
8012-D-2016 | 8012 | Driving | Flexible | 11/01/2018 | Aggregate |  | 4:20:00 PM | Sand | 528 | 2 | 0.1 | 0.1 | 0.1 |  | 08/31/2016 |  | CSAH-8 | 792 | 30134
8012-D-2016 | 8012 | Driving | Flexible | 11/01/2018 | Aggregate |  | 4:42:00 PM | Sand | 528 | 3 | 0.1 | 0.2 | 0.1 |  | 08/31/2016 |  | CSAH-8 | 792 | 30134
8012-D-2016 | 8012 | Driving | Flexible | 05/30/2019 | Aggregate |  | 12:51:00 PM | Sand | 528 | 1 | 0 | 0.2 | 0.1 |  | 08/31/2016 |  | CSAH-8 | 1002 | 38114
8012-D-2016 | 8012 | Driving | Flexible | 05/30/2019 | Aggregate |  | 1:01:00 PM | Sand | 528 | 2 | 0 | 0.2 | 0.1 |  | 08/31/2016 |  | CSAH-8 | 1002 | 38114
8012-D-2016 | 8012 | Driving | Flexible | 05/30/2019 | Aggregate |  | 1:09:00 PM | Sand | 528 | 3 | 0.1 | 0.1 | 0.1 |  | 08/31/2016 |  | CSAH-8 | 1002 | 38114
8012-D-2016 | 8012 | Driving | Flexible | 09/17/2020 | Aggregate |  | 11:11:00 AM | Sand | 528 | 1 | 0.1 | 0.1 | 0.1 |  | 08/31/2016 |  | CSAH-8 | 1478 | 56202
8012-D-2016 | 8012 | Driving | Flexible | 09/17/2020 | Aggregate |  | 11:20:00 AM | Sand | 528 | 2 | 0.1 | 0.2 | 0.1 |  | 08/31/2016 |  | CSAH-8 | 1478 | 56202
8012-D-2016 | 8012 | Driving | Flexible | 09/17/2020 | Aggregate |  | 11:29:00 AM | Sand | 528 | 3 | 0.1 | 0.2 | 0.1 |  | 08/31/2016 |  | CSAH-8 | 1478 | 56202
8012-D-2016 | 8012 | Driving | Flexible | 10/09/2020 | Aggregate |  | 11:22:00 AM | Sand | 528 | 1 | 0.1 | 0.2 | 0.1 |  | 08/31/2016 |  | CSAH-8 | 1500 | 57038
8012-D-2016 | 8012 | Driving | Flexible | 10/09/2020 | Aggregate |  | 11:32:00 AM | Sand | 528 | 2 | 0.1 | 0.2 | 0.1 |  | 08/31/2016 |  | CSAH-8 | 1500 | 57038
8012-D-2016 | 8012 | Driving | Flexible | 10/09/2020 | Aggregate |  | 11:41:00 AM | Sand | 528 | 3 | 0.1 | 0.2 | 0.1 |  | 08/31/2016 |  | CSAH-8 | 1500 | 57038
8012-D-2016 | 8012 | Driving | Flexible | 11/05/2020 | Aggregate |  | 11:00:00 AM | Sand | 528 | 1 | 0 | 0.2 | 0.1 |  | 08/31/2016 |  | CSAH-8 | 1527 | 58064
8012-D-2016 | 8012 | Driving | Flexible | 11/05/2020 | Aggregate |  | 11:11:00 AM | Sand | 528 | 2 | 0.1 | 0.2 | 0.1 |  | 08/31/2016 |  | CSAH-8 | 1527 | 58064
8012-D-2016 | 8012 | Driving | Flexible | 11/05/2020 | Aggregate |  | 11:23:00 AM | Sand | 528 | 3 | 0.1 | 0.2 | 0.1 |  | 08/31/2016 |  | CSAH-8 | 1527 | 58064
8012-D-2016 | 8012 | Driving | Flexible | 05/04/2021 | Aggregate |  | 9:48:00 AM | Sand | 528 | 1 | 0.1 | 0.1 | 0.1 |  | 08/31/2016 |  | CSAH-8 | 1707 | 64904
8012-D-2016 | 8012 | Driving | Flexible | 05/04/2021 | Aggregate |  | 9:48:00 AM | Sand | 528 | 1 | 0.1 | 0.1 | 0.1 |  | 08/31/2016 |  | CSAH-8 | 1707 | 64904
8012-D-2016 | 8012 | Driving | Flexible | 05/04/2021 | Aggregate |  | 9:56:00 AM | Sand | 528 | 2 | 0.1 | 0.1 | 0.1 |  | 08/31/2016 |  | CSAH-8 | 1707 | 64904
8012-D-2016 | 8012 | Driving | Flexible | 05/04/2021 | Aggregate |  | 9:56:00 AM | Sand | 528 | 2 | 0.1 | 0.1 | 0.1 |  | 08/31/2016 |  | CSAH-8 | 1707 | 64904
8012-D-2016 | 8012 | Driving | Flexible | 05/04/2021 | Aggregate |  | 10:04:00 AM | Sand | 528 | 3 | 0.1 | 0.1 | 0.1 |  | 08/31/2016 |  | CSAH-8 | 1707 | 64904
8012-D-2016 | 8012 | Driving | Flexible | 05/04/2021 | Aggregate |  | 10:04:00 AM | Sand | 528 | 3 | 0.1 | 0.1 | 0.1 |  | 08/31/2016 |  | CSAH-8 | 1707 | 64904
8012-D-2016 | 8012 | Driving | Flexible | 05/12/2021 | Aggregate |  | 9:03:00 AM | Sand | 528 | 1 | 0.1 | 0.1 | 0.1 |  | 08/31/2016 |  | CSAH-8 | 1715 | 65208
8012-D-2016 | 8012 | Driving | Flexible | 05/12/2021 | Aggregate |  | 9:12:00 AM | Sand | 528 | 2 | 0.1 | 0.1 | 0.1 |  | 08/31/2016 |  | CSAH-8 | 1715 | 65208
8012-D-2016 | 8012 | Driving | Flexible | 05/12/2021 | Aggregate |  | 9:20:00 AM | Sand | 528 | 3 | 0.1 | 0.1 | 0.1 |  | 08/31/2016 |  | CSAH-8 | 1715 | 65208
8012-D-2016 | 8012 | Driving | Flexible | 08/06/2021 | Aggregate |  | 10:25:00 AM | Sand | 528 | 1 | 0.1 | 0.2 | 0.1 |  | 08/31/2016 |  | CSAH-8 | 1801 | 68476
8012-D-2016 | 8012 | Driving | Flexible | 08/06/2021 | Aggregate |  | 10:33:00 AM | Sand | 528 | 2 | 0.1 | 0.2 | 0.2 |  | 08/31/2016 |  | CSAH-8 | 1801 | 68476
8012-D-2016 | 8012 | Driving | Flexible | 08/06/2021 | Aggregate |  | 10:41:00 AM | Sand | 528 | 3 | 0.1 | 0.1 | 0.1 |  | 08/31/2016 |  | CSAH-8 | 1801 | 68476
8012-D-2016 | 8012 | Driving | Flexible | 09/02/2021 | Aggregate |  | 10:57:00 AM | Sand | 528 | 1 | 0 | 0.2 | 0.1 |  | 08/31/2016 |  | CSAH-8 | 1828 | 69502
8012-D-2016 | 8012 | Driving | Flexible | 09/02/2021 | Aggregate |  | 11:04:00 AM | Sand | 528 | 2 | 0 | 0.1 | 0.1 |  | 08/31/2016 |  | CSAH-8 | 1828 | 69502
8012-D-2016 | 8012 | Driving | Flexible | 09/02/2021 | Aggregate |  | 11:12:00 AM | Sand | 528 | 3 | 0 | 0.2 | 0.1 |  | 08/31/2016 |  | CSAH-8 | 1828 | 69502
8012-D-2016 | 8012 | Driving | Flexible | 10/06/2021 | Aggregate |  | 2:30:00 PM | Sand | 528 | 1 | 0 | 0.1 | 0.1 |  | 08/31/2016 |  | CSAH-8 | 1862 | 70794
8012-D-2016 | 8012 | Driving | Flexible | 10/06/2021 | Aggregate |  | 2:37:00 PM | Sand | 528 | 2 | 0 | 0.1 | 0.1 |  | 08/31/2016 |  | CSAH-8 | 1862 | 70794
8012-D-2016 | 8012 | Driving | Flexible | 10/06/2021 | Aggregate |  | 2:45:00 PM | Sand | 528 | 3 | 0.1 | 0.1 | 0.1 |  | 08/31/2016 |  | CSAH-8 | 1862 | 70794
8012-D-2016 | 8012 | Driving | Flexible | 11/17/2021 | Aggregate |  | 12:17:00 PM | Sand | 528 | 1 | 0.1 | 0.1 | 0.1 |  | 08/31/2016 |  | CSAH-8 | 1904 | 72390
8012-D-2016 | 8012 | Driving | Flexible | 11/17/2021 | Aggregate |  | 12:38:00 PM | Sand | 528 | 2 | 0.1 | 0.1 | 0.1 |  | 08/31/2016 |  | CSAH-8 | 1904 | 72390
8012-D-2016 | 8012 | Driving | Flexible | 11/17/2021 | Aggregate |  | 12:50:00 PM | Sand | 528 | 3 | 0.1 | 0.1 | 0.1 |  | 08/31/2016 |  | CSAH-8 | 1904 | 72390
8012-D-2016 | 8012 | Driving | Flexible | 12/03/2021 | Aggregate |  | 2:11:00 PM | Sand | 528 | 1 | 0.1 | 0.1 | 0.1 |  | 08/31/2016 |  | CSAH-8 | 1920 | 72998
8012-D-2016 | 8012 | Driving | Flexible | 12/03/2021 | Aggregate |  | 2:20:00 PM | Sand | 528 | 2 | 0.3 | 0.1 | 0.2 |  | 08/31/2016 |  | CSAH-8 | 1920 | 72998
8012-D-2016 | 8012 | Driving | Flexible | 12/03/2021 | Aggregate |  | 2:33:00 PM | Sand | 528 | 3 | 0.3 | 0.1 | 0.2 |  | 08/31/2016 |  | CSAH-8 | 1920 | 72998
8012-D-2016 | 8012 | Driving | Flexible | 05/04/2022 | Aggregate |  | 9:51:00 AM | Sand | 528 | 1 | 0.1 | 0.1 | 0.1 |  | 08/31/2016 |  | CSAH-8 | 2072 | 78774
8012-D-2016 | 8012 | Driving | Flexible | 05/04/2022 | Aggregate |  | 9:56:00 AM | Sand | 528 | 2 | 0.1 | 0.1 | 0.1 |  | 08/31/2016 |  | CSAH-8 | 2072 | 78774
8012-D-2016 | 8012 | Driving | Flexible | 05/04/2022 | Aggregate |  | 10:07:00 AM | Sand | 528 | 3 | 0.1 | 0.1 | 0.1 |  | 08/31/2016 |  | CSAH-8 | 2072 | 78774
8012-D-2016 | 8012 | Driving | Flexible | 06/29/2017 | Aggregate |  | 12:45:00 PM | Sand | 528 | 3 | 0.1 | 0.2 | 0.1 |  | 08/31/2016 |  | CSAH-8 | 302 | 11514
8012-D-2016 | 8012 | Driving | Flexible | 07/14/2017 | Aggregate |  | 12:22:00 PM | Sand | 528 | 1 | 0.1 | 0.1 | 0.1 |  | 08/31/2016 |  | CSAH-8 | 317 | 12084
8012-D-2016 | 8012 | Driving | Flexible | 07/14/2017 | Aggregate |  | 12:31:00 PM | Sand | 528 | 2 | 0.1 | 0.1 | 0.1 |  | 08/31/2016 |  | CSAH-8 | 317 | 12084
8012-D-2016 | 8012 | Driving | Flexible | 07/14/2017 | Aggregate |  | 12:39:00 PM | Sand | 528 | 3 | 0.1 | 0.2 | 0.1 |  | 08/31/2016 |  | CSAH-8 | 317 | 12084
8012-D-2016 | 8012 | Driving | Flexible | 07/25/2017 | Aggregate |  | 11:29:00 AM | Sand | 528 | 1 | 0.1 | 0.2 | 0.1 |  | 08/31/2016 |  | CSAH-8 | 328 | 12502
8012-D-2016 | 8012 | Driving | Flexible | 07/25/2017 | Aggregate |  | 11:36:00 AM | Sand | 528 | 2 | 0.1 | 0.1 | 0.1 |  | 08/31/2016 |  | CSAH-8 | 328 | 12502
8012-D-2016 | 8012 | Driving | Flexible | 07/25/2017 | Aggregate |  | 11:44:00 AM | Sand | 528 | 3 | 0.1 | 0.2 | 0.1 |  | 08/31/2016 |  | CSAH-8 | 328 | 12502
8012-D-2016 | 8012 | Driving | Flexible | 08/08/2017 | Aggregate |  | 11:11:00 AM | Sand | 528 | 1 | 0.1 | 0.1 | 0.1 |  | 08/31/2016 |  | CSAH-8 | 342 | 13034
8012-D-2016 | 8012 | Driving | Flexible | 08/08/2017 | Aggregate |  | 11:19:00 AM | Sand | 528 | 2 | 0.1 | 0.2 | 0.1 |  | 08/31/2016 |  | CSAH-8 | 342 | 13034
8012-D-2016 | 8012 | Driving | Flexible | 08/08/2017 | Aggregate |  | 11:33:00 AM | Sand | 528 | 3 | 0.1 | 0.1 | 0.1 |  | 08/31/2016 |  | CSAH-8 | 342 | 13034
8012-D-2016 | 8012 | Driving | Flexible | 08/23/2017 | Aggregate |  | 1:52:00 PM | Sand | 528 | 1 | 0.1 | 0.1 | 0.1 |  | 08/31/2016 |  | CSAH-8 | 357 | 13604
8012-D-2016 | 8012 | Driving | Flexible | 08/23/2017 | Aggregate |  | 1:59:00 PM | Sand | 528 | 2 | 0.1 | 0.2 | 0.1 |  | 08/31/2016 |  | CSAH-8 | 357 | 13604
8012-D-2016 | 8012 | Driving | Flexible | 08/23/2017 | Aggregate |  | 2:05:00 PM | Sand | 528 | 3 | 0.1 | 0.2 | 0.1 |  | 08/31/2016 |  | CSAH-8 | 357 | 13604
8012-D-2016 | 8012 | Driving | Flexible | 09/07/2017 | Aggregate |  | 12:02:00 PM | Sand | 528 | 1 | 0.1 | 0.1 | 0.1 |  | 08/31/2016 |  | CSAH-8 | 372 | 14174
8012-D-2016 | 8012 | Driving | Flexible | 09/07/2017 | Aggregate |  | 12:10:00 PM | Sand | 528 | 2 | 0.1 | 0.2 | 0.1 |  | 08/31/2016 |  | CSAH-8 | 372 | 14174
8012-D-2016 | 8012 | Driving | Flexible | 09/07/2017 | Aggregate |  | 12:25:00 PM | Sand | 528 | 3 | 0.1 | 0.2 | 0.1 |  | 08/31/2016 |  | CSAH-8 | 372 | 14174
8012-D-2016 | 8012 | Driving | Flexible | 09/20/2017 | Aggregate |  | 3:17:00 PM | Sand | 528 | 1 | 0.1 | 0.1 | 0.1 |  | 08/31/2016 |  | CSAH-8 | 385 | 14668
8012-D-2016 | 8012 | Driving | Flexible | 09/20/2017 | Aggregate |  | 3:28:00 PM | Sand | 528 | 2 | 0.1 | 0.1 | 0.1 |  | 08/31/2016 |  | CSAH-8 | 385 | 14668
8012-D-2016 | 8012 | Driving | Flexible | 09/20/2017 | Aggregate |  | 3:37:00 PM | Sand | 528 | 3 | 0.1 | 0.1 | 0.1 |  | 08/31/2016 |  | CSAH-8 | 385 | 14668
8012-D-2016 | 8012 | Driving | Flexible | 10/05/2017 | Aggregate |  | 12:43:00 PM | Sand | 528 | 1 | 0.1 | 0.2 | 0.1 |  | 08/31/2016 |  | CSAH-8 | 400 | 15238
8012-D-2016 | 8012 | Driving | Flexible | 06/10/2019 | Aggregate |  | 9:15:00 AM | Sand | 528 | 1 | 0.1 | 0.1 | 0.1 |  | 08/31/2016 |  | CSAH-8 | 1013 | 38532
8012-D-2016 | 8012 | Driving | Flexible | 06/10/2019 | Aggregate |  | 9:23:00 AM | Sand | 528 | 2 | 0.1 | 0.1 | 0.1 |  | 08/31/2016 |  | CSAH-8 | 1013 | 38532
8012-D-2016 | 8012 | Driving | Flexible | 06/10/2019 | Aggregate |  | 9:32:00 AM | Sand | 528 | 3 | 0 | 0.1 | 0.1 |  | 08/31/2016 |  | CSAH-8 | 1013 | 38532
8012-D-2016 | 8012 | Driving | Flexible | 07/03/2019 | Aggregate |  | 10:56:00 AM | Sand | 528 | 1 | 0 | 0.2 | 0.1 |  | 08/31/2016 |  | CSAH-8 | 1036 | 39406
8012-D-2016 | 8012 | Driving | Flexible | 07/03/2019 | Aggregate |  | 11:04:00 AM | Sand | 528 | 2 | 0 | 0.2 | 0.1 |  | 08/31/2016 |  | CSAH-8 | 1036 | 39406
8012-D-2016 | 8012 | Driving | Flexible | 07/03/2019 | Aggregate |  | 11:13:00 AM | Sand | 528 | 3 | 0 | 0.2 | 0.1 |  | 08/31/2016 |  | CSAH-8 | 1036 | 39406
8012-D-2016 | 8012 | Driving | Flexible | 07/24/2019 | Aggregate |  | 12:11:00 PM | Sand | 528 | 1 | 0.1 | 0.1 | 0.1 |  | 08/31/2016 |  | CSAH-8 | 1057 | 40204
8012-D-2016 | 8012 | Driving | Flexible | 07/24/2019 | Aggregate |  | 12:18:00 PM | Sand | 528 | 2 | 0 | 0.2 | 0.1 |  | 08/31/2016 |  | CSAH-8 | 1057 | 40204
8012-D-2016 | 8012 | Driving | Flexible | 07/24/2019 | Aggregate |  | 12:25:00 PM | Sand | 528 | 3 | 0.1 | 0.1 | 0.1 |  | 08/31/2016 |  | CSAH-8 | 1057 | 40204
8012-D-2016 | 8012 | Driving | Flexible | 09/24/2019 | Aggregate |  | 2:01:00 PM | Sand | 528 | 1 | 0 | 0.2 | 0.1 |  | 08/31/2016 |  | CSAH-8 | 1119 | 42560
8012-D-2016 | 8012 | Driving | Flexible | 09/24/2019 | Aggregate |  | 2:11:00 PM | Sand | 528 | 2 | 0.1 | 0.2 | 0.1 |  | 08/31/2016 |  | CSAH-8 | 1119 | 42560
8012-D-2016 | 8012 | Driving | Flexible | 09/24/2019 | Aggregate |  | 2:20:00 PM | Sand | 528 | 3 | 0.1 | 0.1 | 0.1 |  | 08/31/2016 |  | CSAH-8 | 1119 | 42560
8012-D-2016 | 8012 | Driving | Flexible | 10/17/2019 | Aggregate |  | 3:03:00 PM | Sand | 528 | 1 | 0 | 0.2 | 0.1 |  | 08/31/2016 |  | CSAH-8 | 1142 | 43434
8012-D-2016 | 8012 | Driving | Flexible | 10/17/2019 | Aggregate |  | 3:12:00 PM | Sand | 528 | 2 | 0.1 | 0.2 | 0.1 |  | 08/31/2016 |  | CSAH-8 | 1142 | 43434
8012-D-2016 | 8012 | Driving | Flexible | 08/13/2020 | Aggregate |  | 11:19:00 AM | Sand | 528 | 1 | 0.1 | 0.1 | 0.1 |  | 08/31/2016 |  | CSAH-8 | 1443 | 54872
8012-D-2016 | 8012 | Driving | Flexible | 08/13/2020 | Aggregate |  | 11:28:00 AM | Sand | 528 | 2 | 0 | 0.2 | 0.1 |  | 08/31/2016 |  | CSAH-8 | 1443 | 54872
8012-D-2016 | 8012 | Driving | Flexible | 08/13/2020 | Aggregate |  | 11:37:00 AM | Sand | 528 | 3 | 0 | 0.1 | 0.1 |  | 08/31/2016 |  | CSAH-8 | 1443 | 54872
8012-D-2016 | 8012 | Driving | Flexible | 08/20/2020 | Aggregate |  | 4:41:00 PM | Sand | 528 | 1 | 0 | 0.2 | 0.1 |  | 08/31/2016 |  | CSAH-8 | 1450 | 55138
8012-D-2016 | 8012 | Driving | Flexible | 08/20/2020 | Aggregate |  | 4:50:00 PM | Sand | 528 | 2 | 0.1 | 0.1 | 0.1 |  | 08/31/2016 |  | CSAH-8 | 1450 | 55138
8012-D-2016 | 8012 | Driving | Flexible | 08/20/2020 | Aggregate |  | 5:00:00 PM | Sand | 528 | 3 | 0.1 | 0.1 | 0.1 |  | 08/31/2016 |  | CSAH-8 | 1450 | 55138
8013-D-2016 | 8013 | Driving | Flexible | 05/30/2019 | Aggregate |  | 12:51:00 PM | Sand | 528 | 1 | 0 | 0.2 | 0.1 |  | 08/31/2016 |  | CSAH-8 | 1002 | 38114
8013-D-2016 | 8013 | Driving | Flexible | 05/30/2019 | Aggregate |  | 1:01:00 PM | Sand | 528 | 2 | 0 | 0.2 | 0.1 |  | 08/31/2016 |  | CSAH-8 | 1002 | 38114
8013-D-2016 | 8013 | Driving | Flexible | 05/30/2019 | Aggregate |  | 1:10:00 PM | Sand | 528 | 3 | 0.1 | 0.1 | 0.1 |  | 08/31/2016 |  | CSAH-8 | 1002 | 38114
8013-D-2016 | 8013 | Driving | Flexible | 06/10/2019 | Aggregate |  | 9:15:00 AM | Sand | 528 | 1 | 0.1 | 0.2 | 0.1 |  | 08/31/2016 |  | CSAH-8 | 1013 | 38532
8013-D-2016 | 8013 | Driving | Flexible | 06/10/2019 | Aggregate |  | 9:23:00 AM | Sand | 528 | 2 | 0.1 | 0.2 | 0.1 |  | 08/31/2016 |  | CSAH-8 | 1013 | 38532
8013-D-2016 | 8013 | Driving | Flexible | 06/10/2019 | Aggregate |  | 9:32:00 AM | Sand | 528 | 3 | 0 | 0.2 | 0.1 |  | 08/31/2016 |  | CSAH-8 | 1013 | 38532
8013-D-2016 | 8013 | Driving | Flexible | 07/03/2019 | Aggregate |  | 10:56:00 AM | Sand | 528 | 1 | 0.1 | 0.2 | 0.1 |  | 08/31/2016 |  | CSAH-8 | 1036 | 39406
8013-D-2016 | 8013 | Driving | Flexible | 07/03/2019 | Aggregate |  | 11:04:00 AM | Sand | 528 | 2 | 0 | 0.2 | 0.1 |  | 08/31/2016 |  | CSAH-8 | 1036 | 39406
8013-D-2016 | 8013 | Driving | Flexible | 11/17/2021 | Aggregate |  | 12:50:00 PM | Sand | 528 | 3 | 0.1 | 0.1 | 0.1 |  | 08/31/2016 |  | CSAH-8 | 1904 | 72390
8013-D-2016 | 8013 | Driving | Flexible | 12/03/2021 | Aggregate |  | 2:11:00 PM | Sand | 528 | 1 | 0.1 | 0.2 | 0.1 |  | 08/31/2016 |  | CSAH-8 | 1920 | 72998
8013-D-2016 | 8013 | Driving | Flexible | 12/03/2021 | Aggregate |  | 2:20:00 PM | Sand | 528 | 2 | 0.3 | 0.2 | 0.2 |  | 08/31/2016 |  | CSAH-8 | 1920 | 72998
8013-D-2016 | 8013 | Driving | Flexible | 12/03/2021 | Aggregate |  | 2:33:00 PM | Sand | 528 | 3 | 0.3 | 0.2 | 0.2 |  | 08/31/2016 |  | CSAH-8 | 1920 | 72998
8013-D-2016 | 8013 | Driving | Flexible | 05/04/2022 | Aggregate |  | 9:52:00 AM | Sand | 528 | 1 | 0 | 0.1 | 0.1 |  | 08/31/2016 |  | CSAH-8 | 2072 | 78774
8013-D-2016 | 8013 | Driving | Flexible | 05/04/2022 | Aggregate |  | 9:56:00 AM | Sand | 528 | 2 | 0 | 0.1 | 0.1 |  | 08/31/2016 |  | CSAH-8 | 2072 | 78774
8013-D-2016 | 8013 | Driving | Flexible | 05/04/2022 | Aggregate |  | 10:07:00 AM | Sand | 528 | 3 | 0 | 0.1 | 0.1 |  | 08/31/2016 |  | CSAH-8 | 2072 | 78774
8013-D-2016 | 8013 | Driving | Flexible | 08/20/2020 | Aggregate |  | 4:41:00 PM | Sand | 528 | 1 | 0 | 0.2 | 0.1 |  | 08/31/2016 |  | CSAH-8 | 1450 | 55138
8013-D-2016 | 8013 | Driving | Flexible | 08/20/2020 | Aggregate |  | 4:50:00 PM | Sand | 528 | 2 | 0 | 0.2 | 0.1 |  | 08/31/2016 |  | CSAH-8 | 1450 | 55138
8013-D-2016 | 8013 | Driving | Flexible | 08/20/2020 | Aggregate |  | 5:00:00 PM | Sand | 528 | 3 | 0 | 0.1 | 0.1 |  | 08/31/2016 |  | CSAH-8 | 1450 | 55138
8013-D-2016 | 8013 | Driving | Flexible | 09/17/2020 | Aggregate |  | 11:11:00 AM | Sand | 528 | 1 | 0 | 0.2 | 0.1 |  | 08/31/2016 |  | CSAH-8 | 1478 | 56202
8013-D-2016 | 8013 | Driving | Flexible | 09/17/2020 | Aggregate |  | 11:20:00 AM | Sand | 528 | 2 | 0 | 0.2 | 0.1 |  | 08/31/2016 |  | CSAH-8 | 1478 | 56202
8013-D-2016 | 8013 | Driving | Flexible | 09/17/2020 | Aggregate |  | 11:29:00 AM | Sand | 528 | 3 | 0 | 0.2 | 0.1 |  | 08/31/2016 |  | CSAH-8 | 1478 | 56202
8013-D-2016 | 8013 | Driving | Flexible | 10/09/2020 | Aggregate |  | 11:22:00 AM | Sand | 528 | 1 | 0 | 0.2 | 0.1 |  | 08/31/2016 |  | CSAH-8 | 1500 | 57038
8013-D-2016 | 8013 | Driving | Flexible | 10/09/2020 | Aggregate |  | 11:32:00 AM | Sand | 528 | 2 | 0.1 | 0.2 | 0.1 |  | 08/31/2016 |  | CSAH-8 | 1500 | 57038
8013-D-2016 | 8013 | Driving | Flexible | 10/09/2020 | Aggregate |  | 11:41:00 AM | Sand | 528 | 3 | 0 | 0.2 | 0.1 |  | 08/31/2016 |  | CSAH-8 | 1500 | 57038
8013-D-2016 | 8013 | Driving | Flexible | 11/05/2020 | Aggregate |  | 11:00:00 AM | Sand | 528 | 1 | 0 | 0.2 | 0.1 |  | 08/31/2016 |  | CSAH-8 | 1527 | 58064
8013-D-2016 | 8013 | Driving | Flexible | 11/05/2020 | Aggregate |  | 11:11:00 AM | Sand | 528 | 2 | 0 | 0.2 | 0.1 |  | 08/31/2016 |  | CSAH-8 | 1527 | 58064
8013-D-2016 | 8013 | Driving | Flexible | 11/05/2020 | Aggregate |  | 11:23:00 AM | Sand | 528 | 3 | 0 | 0.2 | 0.1 |  | 08/31/2016 |  | CSAH-8 | 1527 | 58064
8013-D-2016 | 8013 | Driving | Flexible | 05/04/2021 | Aggregate |  | 9:48:00 AM | Sand | 528 | 1 | 0 | 0.2 | 0.1 |  | 08/31/2016 |  | CSAH-8 | 1707 | 64904
8013-D-2016 | 8013 | Driving | Flexible | 05/04/2021 | Aggregate |  | 9:48:00 AM | Sand | 528 | 1 | 0 | 0.2 | 0.1 |  | 08/31/2016 |  | CSAH-8 | 1707 | 64904
8013-D-2016 | 8013 | Driving | Flexible | 05/04/2021 | Aggregate |  | 9:57:00 AM | Sand | 528 | 2 | 0 | 0.2 | 0.1 |  | 08/31/2016 |  | CSAH-8 | 1707 | 64904
8013-D-2016 | 8013 | Driving | Flexible | 05/04/2021 | Aggregate |  | 9:57:00 AM | Sand | 528 | 2 | 0 | 0.2 | 0.1 |  | 08/31/2016 |  | CSAH-8 | 1707 | 64904
8013-D-2016 | 8013 | Driving | Flexible | 05/04/2021 | Aggregate |  | 10:04:00 AM | Sand | 528 | 3 | 0 | 0.2 | 0.1 |  | 08/31/2016 |  | CSAH-8 | 1707 | 64904
8013-D-2016 | 8013 | Driving | Flexible | 05/04/2021 | Aggregate |  | 10:04:00 AM | Sand | 528 | 3 | 0 | 0.2 | 0.1 |  | 08/31/2016 |  | CSAH-8 | 1707 | 64904
8013-D-2016 | 8013 | Driving | Flexible | 05/12/2021 | Aggregate |  | 9:03:00 AM | Sand | 528 | 1 | 0 | 0.2 | 0.1 |  | 08/31/2016 |  | CSAH-8 | 1715 | 65208
8013-D-2016 | 8013 | Driving | Flexible | 05/12/2021 | Aggregate |  | 9:12:00 AM | Sand | 528 | 2 | 0.1 | 0.2 | 0.1 |  | 08/31/2016 |  | CSAH-8 | 1715 | 65208
8013-D-2016 | 8013 | Driving | Flexible | 05/12/2021 | Aggregate |  | 9:20:00 AM | Sand | 528 | 3 | 0.1 | 0.1 | 0.1 |  | 08/31/2016 |  | CSAH-8 | 1715 | 65208
8013-D-2016 | 8013 | Driving | Flexible | 08/06/2021 | Aggregate |  | 10:25:00 AM | Sand | 528 | 1 | 0.1 | 0.2 | 0.1 |  | 08/31/2016 |  | CSAH-8 | 1801 | 68476
8013-D-2016 | 8013 | Driving | Flexible | 08/06/2021 | Aggregate |  | 10:34:00 AM | Sand | 528 | 2 | 0.1 | 0.2 | 0.2 |  | 08/31/2016 |  | CSAH-8 | 1801 | 68476
8013-D-2016 | 8013 | Driving | Flexible | 08/06/2021 | Aggregate |  | 10:41:00 AM | Sand | 528 | 3 | 0.1 | 0.2 | 0.1 |  | 08/31/2016 |  | CSAH-8 | 1801 | 68476
8013-D-2016 | 8013 | Driving | Flexible | 09/02/2021 | Aggregate |  | 10:57:00 AM | Sand | 528 | 1 | 0 | 0.2 | 0.1 |  | 08/31/2016 |  | CSAH-8 | 1828 | 69502
8013-D-2016 | 8013 | Driving | Flexible | 09/02/2021 | Aggregate |  | 11:04:00 AM | Sand | 528 | 2 | 0 | 0.2 | 0.1 |  | 08/31/2016 |  | CSAH-8 | 1828 | 69502
8013-D-2016 | 8013 | Driving | Flexible | 09/02/2021 | Aggregate |  | 11:12:00 AM | Sand | 528 | 3 | 0 | 0.2 | 0.1 |  | 08/31/2016 |  | CSAH-8 | 1828 | 69502
8013-D-2016 | 8013 | Driving | Flexible | 10/06/2021 | Aggregate |  | 2:30:00 PM | Sand | 528 | 1 | 0 | 0.2 | 0.1 |  | 08/31/2016 |  | CSAH-8 | 1862 | 70794
8013-D-2016 | 8013 | Driving | Flexible | 10/06/2021 | Aggregate |  | 2:37:00 PM | Sand | 528 | 2 | 0.1 | 0.1 | 0.1 |  | 08/31/2016 |  | CSAH-8 | 1862 | 70794
8013-D-2016 | 8013 | Driving | Flexible | 10/06/2021 | Aggregate |  | 2:45:00 PM | Sand | 528 | 3 | 0.1 | 0.1 | 0.1 |  | 08/31/2016 |  | CSAH-8 | 1862 | 70794
8013-D-2016 | 8013 | Driving | Flexible | 11/17/2021 | Aggregate |  | 12:17:00 PM | Sand | 528 | 1 | 0.1 | 0.2 | 0.1 |  | 08/31/2016 |  | CSAH-8 | 1904 | 72390
8013-D-2016 | 8013 | Driving | Flexible | 11/17/2021 | Aggregate |  | 12:38:00 PM | Sand | 528 | 2 | 0.1 | 0.2 | 0.1 |  | 08/31/2016 |  | CSAH-8 | 1904 | 72390
8013-D-2016 | 8013 | Driving | Flexible | 11/10/2016 | Aggregate |  | 12:08:00 PM | Sand | 528 | 3 | 0 | 0.1 | 0.1 |  | 08/31/2016 |  | CSAH-8 | 71 | 2736
8013-D-2016 | 8013 | Driving | Flexible | 04/11/2017 | Aggregate |  | 2:27:00 PM | Sand | 528 | 1 | 0 | 0.2 | 0.1 |  | 08/31/2016 |  | CSAH-8 | 223 | 8512
8013-D-2016 | 8013 | Driving | Flexible | 04/11/2017 | Aggregate |  | 2:34:00 PM | Sand | 528 | 2 | 0 | 0.2 | 0.1 |  | 08/31/2016 |  | CSAH-8 | 223 | 8512
8013-D-2016 | 8013 | Driving | Flexible | 04/11/2017 | Aggregate |  | 2:40:00 PM | Sand | 528 | 3 | 0.1 | 0.2 | 0.1 |  | 08/31/2016 |  | CSAH-8 | 223 | 8512
8013-D-2016 | 8013 | Driving | Flexible | 05/08/2017 | Aggregate |  | 4:02:00 PM | Sand | 528 | 1 | 0.1 | 0.2 | 0.1 |  | 08/31/2016 |  | CSAH-8 | 250 | 9538
8013-D-2016 | 8013 | Driving | Flexible | 05/08/2017 | Aggregate |  | 4:09:00 PM | Sand | 528 | 2 | 0.1 | 0.1 | 0.1 |  | 08/31/2016 |  | CSAH-8 | 250 | 9538
8013-D-2016 | 8013 | Driving | Flexible | 05/08/2017 | Aggregate |  | 4:15:00 PM | Sand | 528 | 3 | 0.1 | 0.2 | 0.1 |  | 08/31/2016 |  | CSAH-8 | 250 | 9538
8013-D-2016 | 8013 | Driving | Flexible | 05/31/2017 | Aggregate |  | 11:14:00 AM | Sand | 527.9 | 1 | 0.1 | 0.2 | 0.1 |  | 08/31/2016 |  | CSAH-8 | 273 | 10412
8013-D-2016 | 8013 | Driving | Flexible | 05/31/2017 | Aggregate |  | 11:24:00 AM | Sand | 527.9 | 2 | 0.1 | 0.2 | 0.1 |  | 08/31/2016 |  | CSAH-8 | 273 | 10412
8013-D-2016 | 8013 | Driving | Flexible | 05/31/2017 | Aggregate |  | 11:33:00 AM | Sand | 527.9 | 3 | 0.1 | 0.2 | 0.1 |  | 08/31/2016 |  | CSAH-8 | 273 | 10412
8013-D-2016 | 8013 | Driving | Flexible | 06/14/2017 | Aggregate |  | 10:35:00 AM | Sand | 528 | 1 | 0.1 | 0.2 | 0.1 |  | 08/31/2016 |  | CSAH-8 | 287 | 10944
8013-D-2016 | 8013 | Driving | Flexible | 06/14/2017 | Aggregate |  | 10:44:00 AM | Sand | 528 | 2 | 0.1 | 0.2 | 0.1 |  | 08/31/2016 |  | CSAH-8 | 287 | 10944
8013-D-2016 | 8013 | Driving | Flexible | 06/14/2017 | Aggregate |  | 10:51:00 AM | Sand | 528 | 3 | 0.1 | 0.2 | 0.1 |  | 08/31/2016 |  | CSAH-8 | 287 | 10944
8013-D-2016 | 8013 | Driving | Flexible | 06/29/2017 | Aggregate |  | 12:26:00 PM | Sand | 528 | 1 | 0.1 | 0.2 | 0.1 |  | 08/31/2016 |  | CSAH-8 | 302 | 11514
8013-D-2016 | 8013 | Driving | Flexible | 06/29/2017 | Aggregate |  | 12:34:00 PM | Sand | 528 | 2 | 0.1 | 0.2 | 0.1 |  | 08/31/2016 |  | CSAH-8 | 302 | 11514
8013-D-2016 | 8013 | Driving | Flexible | 06/29/2017 | Aggregate |  | 12:45:00 PM | Sand | 528 | 3 | 0.1 | 0.2 | 0.1 |  | 08/31/2016 |  | CSAH-8 | 302 | 11514
8013-D-2016 | 8013 | Driving | Flexible | 07/14/2017 | Aggregate |  | 12:22:00 PM | Sand | 528 | 1 | 0.1 | 0.2 | 0.1 |  | 08/31/2016 |  | CSAH-8 | 317 | 12084
8013-D-2016 | 8013 | Driving | Flexible | 07/14/2017 | Aggregate |  | 12:31:00 PM | Sand | 528 | 2 | 0.1 | 0.1 | 0.1 |  | 08/31/2016 |  | CSAH-8 | 317 | 12084
8013-D-2016 | 8013 | Driving | Flexible | 07/14/2017 | Aggregate |  | 12:40:00 PM | Sand | 528 | 3 | 0.1 | 0.2 | 0.1 |  | 08/31/2016 |  | CSAH-8 | 317 | 12084
8013-D-2016 | 8013 | Driving | Flexible | 07/25/2017 | Aggregate |  | 11:29:00 AM | Sand | 528 | 1 | 0.1 | 0.2 | 0.1 |  | 08/31/2016 |  | CSAH-8 | 328 | 12502
8013-D-2016 | 8013 | Driving | Flexible | 08/22/2018 | Aggregate |  | 2:58:00 PM | Sand | 528 | 1 | 0 | 0.2 | 0.1 |  | 08/31/2016 |  | CSAH-8 | 721 | 27436
8013-D-2016 | 8013 | Driving | Flexible | 08/22/2018 | Aggregate |  | 3:07:00 PM | Sand | 528 | 2 | 0 | 0.1 | 0.1 |  | 08/31/2016 |  | CSAH-8 | 721 | 27436
8013-D-2016 | 8013 | Driving | Flexible | 08/22/2018 | Aggregate |  | 3:16:00 PM | Sand | 528 | 3 | 0 | 0.2 | 0.1 |  | 08/31/2016 |  | CSAH-8 | 721 | 27436
8013-D-2016 | 8013 | Driving | Flexible | 09/05/2018 | Aggregate |  | 8:36:00 AM | Sand | 528 | 1 | 0 | 0.2 | 0.1 |  | 08/31/2016 |  | CSAH-8 | 735 | 27968
8013-D-2016 | 8013 | Driving | Flexible | 09/05/2018 | Aggregate |  | 8:45:00 AM | Sand | 528 | 2 | 0 | 0.2 | 0.1 |  | 08/31/2016 |  | CSAH-8 | 735 | 27968
8013-D-2016 | 8013 | Driving | Flexible | 09/05/2018 | Aggregate |  | 8:54:00 AM | Sand | 528 | 3 | 0 | 0.2 | 0.1 |  | 08/31/2016 |  | CSAH-8 | 735 | 27968
8013-D-2016 | 8013 | Driving | Flexible | 10/04/2018 | Aggregate |  | 2:07:00 PM | Sand | 528 | 1 | 0.1 | 0.1 | 0.1 |  | 08/31/2016 |  | CSAH-8 | 764 | 29070
8013-D-2016 | 8013 | Driving | Flexible | 10/04/2018 | Aggregate |  | 2:16:00 PM | Sand | 528 | 2 | 0 | 0.2 | 0.1 |  | 08/31/2016 |  | CSAH-8 | 764 | 29070
8013-D-2016 | 8013 | Driving | Flexible | 10/04/2018 | Aggregate |  | 2:26:00 PM | Sand | 528 | 3 | 0 | 0.2 | 0.1 |  | 08/31/2016 |  | CSAH-8 | 764 | 29070
8013-D-2016 | 8013 | Driving | Flexible | 11/01/2018 | Aggregate |  | 4:12:00 PM | Sand | 528 | 1 | 0 | 0.2 | 0.1 |  | 08/31/2016 |  | CSAH-8 | 792 | 30134
8013-D-2016 | 8013 | Driving | Flexible | 11/01/2018 | Aggregate |  | 4:21:00 PM | Sand | 528 | 2 | 0 | 0.2 | 0.1 |  | 08/31/2016 |  | CSAH-8 | 792 | 30134
8013-D-2016 | 8013 | Driving | Flexible | 11/01/2018 | Aggregate |  | 4:43:00 PM | Sand | 528 | 3 | 0 | 0.2 | 0.1 |  | 08/31/2016 |  | CSAH-8 | 792 | 30134
8013-D-2005 | 8013 | Driving | Flexible | 07/22/2016 | Aggregate |  | 11:39:00 AM | Sand | 528 | 1 | 0.1 | 0.2 | 0.1 |  | 11/01/2005 | 08/30/2016 | CSAH-8 | 3916 | 7752
8013-D-2005 | 8013 | Driving | Flexible | 07/22/2016 | Aggregate |  | 11:46:00 AM | Sand | 528 | 2 | 0.1 | 0.2 | 0.2 |  | 11/01/2005 | 08/30/2016 | CSAH-8 | 3916 | 7752
8013-D-2005 | 8013 | Driving | Flexible | 07/22/2016 | Aggregate |  | 11:53:00 AM | Sand | 528 | 3 | 0.1 | 0.2 | 0.1 |  | 11/01/2005 | 08/30/2016 | CSAH-8 | 3916 | 7752
8013-D-2016 | 8013 | Driving | Flexible | 10/14/2016 | Aggregate |  | 4:50:00 PM | Sand | 528 | 1 | 0.1 | 0.2 | 0.1 |  | 08/31/2016 |  | CSAH-8 | 44 | 1710
8013-D-2016 | 8013 | Driving | Flexible | 10/14/2016 | Aggregate |  | 4:58:00 PM | Sand | 528 | 2 | 0 | 0.2 | 0.1 |  | 08/31/2016 |  | CSAH-8 | 44 | 1710
8013-D-2016 | 8013 | Driving | Flexible | 10/14/2016 | Aggregate |  | 5:09:00 PM | Sand | 528 | 3 | 0.1 | 0.2 | 0.1 |  | 08/31/2016 |  | CSAH-8 | 44 | 1710
8013-D-2016 | 8013 | Driving | Flexible | 11/10/2016 | Aggregate |  | 11:56:00 AM | Sand | 528 | 1 | 0 | 0.2 | 0.1 |  | 08/31/2016 |  | CSAH-8 | 71 | 2736
8013-D-2016 | 8013 | Driving | Flexible | 11/10/2016 | Aggregate |  | 12:02:00 PM | Sand | 528 | 2 | 0 | 0.2 | 0.1 |  | 08/31/2016 |  | CSAH-8 | 71 | 2736
8013-D-2016 | 8013 | Driving | Flexible | 07/25/2017 | Aggregate |  | 11:36:00 AM | Sand | 528 | 2 | 0.1 | 0.1 | 0.1 |  | 08/31/2016 |  | CSAH-8 | 328 | 12502
8013-D-2016 | 8013 | Driving | Flexible | 07/25/2017 | Aggregate |  | 11:44:00 AM | Sand | 528 | 3 | 0.1 | 0.2 | 0.1 |  | 08/31/2016 |  | CSAH-8 | 328 | 12502
8013-D-2016 | 8013 | Driving | Flexible | 08/08/2017 | Aggregate |  | 11:11:00 AM | Sand | 528 | 1 | 0.1 | 0.2 | 0.1 |  | 08/31/2016 |  | CSAH-8 | 342 | 13034
8013-D-2016 | 8013 | Driving | Flexible | 08/08/2017 | Aggregate |  | 11:19:00 AM | Sand | 528 | 2 | 0.1 | 0.2 | 0.1 |  | 08/31/2016 |  | CSAH-8 | 342 | 13034
8013-D-2016 | 8013 | Driving | Flexible | 08/08/2017 | Aggregate |  | 11:33:00 AM | Sand | 528 | 3 | 0.1 | 0.2 | 0.1 |  | 08/31/2016 |  | CSAH-8 | 342 | 13034
8013-D-2016 | 8013 | Driving | Flexible | 08/23/2017 | Aggregate |  | 1:52:00 PM | Sand | 528 | 1 | 0.1 | 0.2 | 0.1 |  | 08/31/2016 |  | CSAH-8 | 357 | 13604
8013-D-2016 | 8013 | Driving | Flexible | 08/23/2017 | Aggregate |  | 1:59:00 PM | Sand | 528 | 2 | 0.1 | 0.2 | 0.1 |  | 08/31/2016 |  | CSAH-8 | 357 | 13604
8013-D-2016 | 8013 | Driving | Flexible | 08/23/2017 | Aggregate |  | 2:05:00 PM | Sand | 528 | 3 | 0.1 | 0.2 | 0.1 |  | 08/31/2016 |  | CSAH-8 | 357 | 13604
8013-D-2016 | 8013 | Driving | Flexible | 09/07/2017 | Aggregate |  | 12:02:00 PM | Sand | 528 | 1 | 0.1 | 0.2 | 0.1 |  | 08/31/2016 |  | CSAH-8 | 372 | 14174
8013-D-2016 | 8013 | Driving | Flexible | 09/07/2017 | Aggregate |  | 12:10:00 PM | Sand | 528 | 2 | 0.1 | 0.2 | 0.1 |  | 08/31/2016 |  | CSAH-8 | 372 | 14174
8013-D-2016 | 8013 | Driving | Flexible | 09/07/2017 | Aggregate |  | 12:26:00 PM | Sand | 528 | 3 | 0.1 | 0.2 | 0.1 |  | 08/31/2016 |  | CSAH-8 | 372 | 14174
8013-D-2016 | 8013 | Driving | Flexible | 09/20/2017 | Aggregate |  | 3:18:00 PM | Sand | 528 | 1 | 0.1 | 0.2 | 0.1 |  | 08/31/2016 |  | CSAH-8 | 385 | 14668
8013-D-2016 | 8013 | Driving | Flexible | 09/20/2017 | Aggregate |  | 3:28:00 PM | Sand | 528 | 2 | 0.1 | 0.1 | 0.1 |  | 08/31/2016 |  | CSAH-8 | 385 | 14668
8013-D-2016 | 8013 | Driving | Flexible | 09/20/2017 | Aggregate |  | 3:38:00 PM | Sand | 528 | 3 | 0.1 | 0.2 | 0.1 |  | 08/31/2016 |  | CSAH-8 | 385 | 14668
8013-D-2016 | 8013 | Driving | Flexible | 10/05/2017 | Aggregate |  | 12:43:00 PM | Sand | 528 | 1 | 0.1 | 0.2 | 0.1 |  | 08/31/2016 |  | CSAH-8 | 400 | 15238
8013-D-2016 | 8013 | Driving | Flexible | 10/05/2017 | Aggregate |  | 12:52:00 PM | Sand | 528 | 2 | 0.1 | 0.2 | 0.1 |  | 08/31/2016 |  | CSAH-8 | 400 | 15238
8013-D-2016 | 8013 | Driving | Flexible | 10/05/2017 | Aggregate |  | 1:02:00 PM | Sand | 528 | 3 | 0.1 | 0.2 | 0.1 |  | 08/31/2016 |  | CSAH-8 | 400 | 15238
8013-D-2016 | 8013 | Driving | Flexible | 10/19/2017 | Aggregate |  | 3:01:00 PM | Sand | 527.7 | 1 | 0.1 | 0.1 | 0.1 |  | 08/31/2016 |  | CSAH-8 | 414 | 15770
8013-D-2016 | 8013 | Driving | Flexible | 10/19/2017 | Aggregate |  | 3:21:00 PM | Sand | 527.7 | 2 | 0.1 | 0.1 | 0.1 |  | 08/31/2016 |  | CSAH-8 | 414 | 15770
8013-D-2016 | 8013 | Driving | Flexible | 10/19/2017 | Aggregate |  | 3:12:00 PM | Sand | 527.7 | 3 | 0.1 | 0.1 | 0.1 |  | 08/31/2016 |  | CSAH-8 | 414 | 15770
8013-D-2016 | 8013 | Driving | Flexible | 11/06/2017 | Aggregate |  | 2:30:00 PM | Sand | 527.7 | 1 | 0.1 | 0.2 | 0.1 |  | 08/31/2016 |  | CSAH-8 | 432 | 16454
8013-D-2016 | 8013 | Driving | Flexible | 11/06/2017 | Aggregate |  | 2:39:00 PM | Sand | 527.7 | 2 | 0.1 | 0.2 | 0.1 |  | 08/31/2016 |  | CSAH-8 | 432 | 16454
8013-D-2016 | 8013 | Driving | Flexible | 11/06/2017 | Aggregate |  | 2:48:00 PM | Sand | 527.7 | 3 | 0.1 | 0.2 | 0.1 |  | 08/31/2016 |  | CSAH-8 | 432 | 16454
8013-D-2016 | 8013 | Driving | Flexible | 11/16/2017 | Aggregate |  | 2:58:00 PM | Sand | 528 | 1 | 0.1 | 0.2 | 0.1 |  | 08/31/2016 |  | CSAH-8 | 442 | 16834
8013-D-2016 | 8013 | Driving | Flexible | 11/16/2017 | Aggregate |  | 3:11:00 PM | Sand | 528 | 2 | 0.1 | 0.2 | 0.1 |  | 08/31/2016 |  | CSAH-8 | 442 | 16834
8013-D-2016 | 8013 | Driving | Flexible | 11/16/2017 | Aggregate |  | 3:22:00 PM | Sand | 528 | 3 | 0.1 | 0.2 | 0.1 |  | 08/31/2016 |  | CSAH-8 | 442 | 16834
8013-D-2016 | 8013 | Driving | Flexible | 11/30/2017 | Aggregate |  | 1:57:00 PM | Sand | 528 | 1 | 0.1 | 0.2 | 0.1 |  | 08/31/2016 |  | CSAH-8 | 456 | 17366
8013-D-2016 | 8013 | Driving | Flexible | 11/30/2017 | Aggregate |  | 2:05:00 PM | Sand | 528 | 2 | 0.1 | 0.2 | 0.1 |  | 08/31/2016 |  | CSAH-8 | 456 | 17366
8013-D-2016 | 8013 | Driving | Flexible | 11/30/2017 | Aggregate |  | 2:23:00 PM | Sand | 528 | 3 | 0.1 | 0.2 | 0.1 |  | 08/31/2016 |  | CSAH-8 | 456 | 17366
8013-D-2016 | 8013 | Driving | Flexible | 05/04/2018 | Aggregate |  | 2:34:00 PM | Sand | 528 | 1 | 0 | 0.2 | 0.1 |  | 08/31/2016 |  | CSAH-8 | 611 | 23256
8013-D-2016 | 8013 | Driving | Flexible | 05/04/2018 | Aggregate |  | 2:48:00 PM | Sand | 528 | 2 | 0.1 | 0.1 | 0.1 |  | 08/31/2016 |  | CSAH-8 | 611 | 23256
8013-D-2016 | 8013 | Driving | Flexible | 05/04/2018 | Aggregate |  | 3:01:00 PM | Sand | 528 | 3 | 0.1 | 0.1 | 0.1 |  | 08/31/2016 |  | CSAH-8 | 611 | 23256
8013-D-2016 | 8013 | Driving | Flexible | 06/14/2018 | Aggregate |  | 1:56:00 PM | Sand | 528 | 1 | 0.1 | 0.2 | 0.1 |  | 08/31/2016 |  | CSAH-8 | 652 | 24814
8013-D-2016 | 8013 | Driving | Flexible | 06/14/2018 | Aggregate |  | 2:04:00 PM | Sand | 528 | 2 | 0 | 0.2 | 0.1 |  | 08/31/2016 |  | CSAH-8 | 652 | 24814
8013-D-2016 | 8013 | Driving | Flexible | 06/14/2018 | Aggregate |  | 2:13:00 PM | Sand | 528 | 3 | 0 | 0.1 | 0.1 |  | 08/31/2016 |  | CSAH-8 | 652 | 24814
8013-D-2016 | 8013 | Driving | Flexible | 06/21/2018 | Aggregate |  | 1:43:00 PM | Sand | 528 | 1 | 0 | 0.2 | 0.1 |  | 08/31/2016 |  | CSAH-8 | 659 | 25080
8013-D-2016 | 8013 | Driving | Flexible | 06/21/2018 | Aggregate |  | 1:52:00 PM | Sand | 528 | 2 | 0 | 0.2 | 0.1 |  | 08/31/2016 |  | CSAH-8 | 659 | 25080
8013-D-2016 | 8013 | Driving | Flexible | 06/21/2018 | Aggregate |  | 2:01:00 PM | Sand | 528 | 3 | 0 | 0.1 | 0.1 |  | 08/31/2016 |  | CSAH-8 | 659 | 25080
8013-D-2016 | 8013 | Driving | Flexible | 07/26/2018 | Aggregate |  | 1:58:00 PM | Sand | 527.7 | 1 | 0.1 | 0.1 | 0.1 |  | 08/31/2016 |  | CSAH-8 | 694 | 26410
8013-D-2016 | 8013 | Driving | Flexible | 07/26/2018 | Aggregate |  | 2:09:00 PM | Sand | 527.7 | 2 | 0 | 0.2 | 0.1 |  | 08/31/2016 |  | CSAH-8 | 694 | 26410
8013-D-2016 | 8013 | Driving | Flexible | 07/26/2018 | Aggregate |  | 2:18:00 PM | Sand | 527.7 | 3 | 0 | 0.2 | 0.1 |  | 08/31/2016 |  | CSAH-8 | 694 | 26410
8013-D-2016 | 8013 | Driving | Flexible | 08/08/2018 | Aggregate |  | 2:45:00 PM | Sand | 528 | 1 | 0 | 0.2 | 0.1 |  | 08/31/2016 |  | CSAH-8 | 707 | 26904
8013-D-2016 | 8013 | Driving | Flexible | 08/08/2018 | Aggregate |  | 2:54:00 PM | Sand | 528 | 2 | 0 | 0.2 | 0.1 |  | 08/31/2016 |  | CSAH-8 | 707 | 26904
8013-D-2016 | 8013 | Driving | Flexible | 08/08/2018 | Aggregate |  | 3:05:00 PM | Sand | 528 | 3 | 0 | 0.2 | 0.1 |  | 08/31/2016 |  | CSAH-8 | 707 | 26904
8013-D-2016 | 8013 | Driving | Flexible | 07/03/2019 | Aggregate |  | 11:13:00 AM | Sand | 528 | 3 | 0 | 0.2 | 0.1 |  | 08/31/2016 |  | CSAH-8 | 1036 | 39406
8013-D-2016 | 8013 | Driving | Flexible | 07/24/2019 | Aggregate |  | 12:11:00 PM | Sand | 528 | 1 | 0 | 0.2 | 0.1 |  | 08/31/2016 |  | CSAH-8 | 1057 | 40204
8013-D-2016 | 8013 | Driving | Flexible | 07/24/2019 | Aggregate |  | 12:18:00 PM | Sand | 528 | 2 | 0 | 0.2 | 0.1 |  | 08/31/2016 |  | CSAH-8 | 1057 | 40204
8013-D-2016 | 8013 | Driving | Flexible | 07/24/2019 | Aggregate |  | 12:25:00 PM | Sand | 528 | 3 | 0 | 0.2 | 0.1 |  | 08/31/2016 |  | CSAH-8 | 1057 | 40204
8013-D-2016 | 8013 | Driving | Flexible | 09/24/2019 | Aggregate |  | 2:02:00 PM | Sand | 528 | 1 | 0 | 0.2 | 0.1 |  | 08/31/2016 |  | CSAH-8 | 1119 | 42560
8013-D-2016 | 8013 | Driving | Flexible | 09/24/2019 | Aggregate |  | 2:11:00 PM | Sand | 528 | 2 | 0 | 0.2 | 0.1 |  | 08/31/2016 |  | CSAH-8 | 1119 | 42560
8013-D-2016 | 8013 | Driving | Flexible | 09/24/2019 | Aggregate |  | 2:20:00 PM | Sand | 528 | 3 | 0 | 0.2 | 0.1 |  | 08/31/2016 |  | CSAH-8 | 1119 | 42560
8013-D-2016 | 8013 | Driving | Flexible | 10/17/2019 | Aggregate |  | 3:03:00 PM | Sand | 528 | 1 | 0 | 0.2 | 0.1 |  | 08/31/2016 |  | CSAH-8 | 1142 | 43434
8013-D-2016 | 8013 | Driving | Flexible | 10/17/2019 | Aggregate |  | 3:13:00 PM | Sand | 528 | 2 | 0 | 0.2 | 0.1 |  | 08/31/2016 |  | CSAH-8 | 1142 | 43434
8013-D-2016 | 8013 | Driving | Flexible | 08/13/2020 | Aggregate |  | 11:20:00 AM | Sand | 528 | 1 | 0 | 0.2 | 0.1 |  | 08/31/2016 |  | CSAH-8 | 1443 | 54872
8013-D-2016 | 8013 | Driving | Flexible | 08/13/2020 | Aggregate |  | 11:28:00 AM | Sand | 528 | 2 | 0 | 0.2 | 0.1 |  | 08/31/2016 |  | CSAH-8 | 1443 | 54872
8013-D-2016 | 8013 | Driving | Flexible | 08/13/2020 | Aggregate |  | 11:37:00 AM | Sand | 528 | 3 | 0 | 0.1 | 0.1 |  | 08/31/2016 |  | CSAH-8 | 1443 | 54872
8014-D-2016 | 8014 | Driving | Flexible | 09/02/2021 | Aggregate |  | 10:57:00 AM | Sand | 528 | 1 | 0 | 0.3 | 0.2 |  | 08/31/2016 |  | CSAH-8 | 1828 | 69502
8014-D-2016 | 8014 | Driving | Flexible | 09/02/2021 | Aggregate |  | 11:05:00 AM | Sand | 528 | 2 | 0 | 0.2 | 0.1 |  | 08/31/2016 |  | CSAH-8 | 1828 | 69502
8014-D-2016 | 8014 | Driving | Flexible | 09/02/2021 | Aggregate |  | 11:12:00 AM | Sand | 528 | 3 | 0 | 0.2 | 0.1 |  | 08/31/2016 |  | CSAH-8 | 1828 | 69502
8014-D-2016 | 8014 | Driving | Flexible | 10/06/2021 | Aggregate |  | 2:30:00 PM | Sand | 528 | 1 | 0 | 0.2 | 0.1 |  | 08/31/2016 |  | CSAH-8 | 1862 | 70794
8014-D-2016 | 8014 | Driving | Flexible | 10/06/2021 | Aggregate |  | 2:37:00 PM | Sand | 528 | 2 | 0.1 | 0.2 | 0.1 |  | 08/31/2016 |  | CSAH-8 | 1862 | 70794
8014-D-2016 | 8014 | Driving | Flexible | 10/06/2021 | Aggregate |  | 2:45:00 PM | Sand | 528 | 3 | 0.1 | 0.2 | 0.1 |  | 08/31/2016 |  | CSAH-8 | 1862 | 70794
8014-D-2016 | 8014 | Driving | Flexible | 11/17/2021 | Aggregate |  | 12:17:00 PM | Sand | 528 | 1 | 0.1 | 0.2 | 0.1 |  | 08/31/2016 |  | CSAH-8 | 1904 | 72390
8014-D-2016 | 8014 | Driving | Flexible | 11/17/2021 | Aggregate |  | 12:38:00 PM | Sand | 528 | 2 | 0.1 | 0.2 | 0.1 |  | 08/31/2016 |  | CSAH-8 | 1904 | 72390
8014-D-2016 | 8014 | Driving | Flexible | 11/17/2021 | Aggregate |  | 12:50:00 PM | Sand | 528 | 3 | 0.1 | 0.1 | 0.1 |  | 08/31/2016 |  | CSAH-8 | 1904 | 72390
8014-D-2016 | 8014 | Driving | Flexible | 12/03/2021 | Aggregate |  | 2:11:00 PM | Sand | 528 | 1 | 0.1 | 0.2 | 0.1 |  | 08/31/2016 |  | CSAH-8 | 1920 | 72998
8014-D-2016 | 8014 | Driving | Flexible | 12/03/2021 | Aggregate |  | 2:20:00 PM | Sand | 528 | 2 | 0.2 | 0.2 | 0.2 |  | 08/31/2016 |  | CSAH-8 | 1920 | 72998
8014-D-2016 | 8014 | Driving | Flexible | 12/03/2021 | Aggregate |  | 2:33:00 PM | Sand | 528 | 3 | 0.3 | 0.2 | 0.3 |  | 08/31/2016 |  | CSAH-8 | 1920 | 72998
8014-D-2016 | 8014 | Driving | Flexible | 05/04/2022 | Aggregate |  | 9:52:00 AM | Sand | 528 | 1 | 0.1 | 0.2 | 0.1 |  | 08/31/2016 |  | CSAH-8 | 2072 | 78774
8014-D-2016 | 8014 | Driving | Flexible | 05/04/2022 | Aggregate |  | 9:56:00 AM | Sand | 528 | 2 | 0.1 | 0.2 | 0.1 |  | 08/31/2016 |  | CSAH-8 | 2072 | 78774
8014-D-2016 | 8014 | Driving | Flexible | 05/04/2022 | Aggregate |  | 10:07:00 AM | Sand | 528 | 3 | 0.1 | 0.1 | 0.1 |  | 08/31/2016 |  | CSAH-8 | 2072 | 78774
8014-D-2016 | 8014 | Driving | Flexible | 09/24/2019 | Aggregate |  | 2:11:00 PM | Sand | 528 | 2 | 0.1 | 0.2 | 0.1 |  | 08/31/2016 |  | CSAH-8 | 1119 | 42560
8014-D-2016 | 8014 | Driving | Flexible | 09/24/2019 | Aggregate |  | 2:20:00 PM | Sand | 528 | 3 | 0.1 | 0.2 | 0.1 |  | 08/31/2016 |  | CSAH-8 | 1119 | 42560
8014-D-2016 | 8014 | Driving | Flexible | 10/17/2019 | Aggregate |  | 3:03:00 PM | Sand | 528 | 1 | 0.1 | 0.2 | 0.1 |  | 08/31/2016 |  | CSAH-8 | 1142 | 43434
8014-D-2016 | 8014 | Driving | Flexible | 10/17/2019 | Aggregate |  | 3:13:00 PM | Sand | 528 | 2 | 0.1 | 0.2 | 0.1 |  | 08/31/2016 |  | CSAH-8 | 1142 | 43434
8014-D-2016 | 8014 | Driving | Flexible | 08/13/2020 | Aggregate |  | 11:20:00 AM | Sand | 528 | 1 | 0.1 | 0.2 | 0.1 |  | 08/31/2016 |  | CSAH-8 | 1443 | 54872
8014-D-2016 | 8014 | Driving | Flexible | 08/13/2020 | Aggregate |  | 11:28:00 AM | Sand | 528 | 2 | 0 | 0.2 | 0.1 |  | 08/31/2016 |  | CSAH-8 | 1443 | 54872
8014-D-2016 | 8014 | Driving | Flexible | 08/13/2020 | Aggregate |  | 11:37:00 AM | Sand | 528 | 3 | 0 | 0.2 | 0.1 |  | 08/31/2016 |  | CSAH-8 | 1443 | 54872
8014-D-2016 | 8014 | Driving | Flexible | 08/20/2020 | Aggregate |  | 4:41:00 PM | Sand | 528 | 1 | 0.1 | 0.2 | 0.1 |  | 08/31/2016 |  | CSAH-8 | 1450 | 55138
8014-D-2016 | 8014 | Driving | Flexible | 08/20/2020 | Aggregate |  | 4:51:00 PM | Sand | 528 | 2 | 0 | 0.2 | 0.1 |  | 08/31/2016 |  | CSAH-8 | 1450 | 55138
8014-D-2016 | 8014 | Driving | Flexible | 08/20/2020 | Aggregate |  | 5:00:00 PM | Sand | 528 | 3 | 0 | 0.2 | 0.1 |  | 08/31/2016 |  | CSAH-8 | 1450 | 55138
8014-D-2016 | 8014 | Driving | Flexible | 09/17/2020 | Aggregate |  | 11:11:00 AM | Sand | 528 | 1 | 0.1 | 0.2 | 0.1 |  | 08/31/2016 |  | CSAH-8 | 1478 | 56202
8014-D-2016 | 8014 | Driving | Flexible | 09/17/2020 | Aggregate |  | 11:20:00 AM | Sand | 528 | 2 | 0.1 | 0.2 | 0.1 |  | 08/31/2016 |  | CSAH-8 | 1478 | 56202
8014-D-2016 | 8014 | Driving | Flexible | 09/17/2020 | Aggregate |  | 11:29:00 AM | Sand | 528 | 3 | 0 | 0.2 | 0.1 |  | 08/31/2016 |  | CSAH-8 | 1478 | 56202
8014-D-2016 | 8014 | Driving | Flexible | 10/09/2020 | Aggregate |  | 11:23:00 AM | Sand | 528 | 1 | 0.1 | 0.2 | 0.2 |  | 08/31/2016 |  | CSAH-8 | 1500 | 57038
8014-D-2016 | 8014 | Driving | Flexible | 10/09/2020 | Aggregate |  | 11:32:00 AM | Sand | 528 | 2 | 0.1 | 0.2 | 0.2 |  | 08/31/2016 |  | CSAH-8 | 1500 | 57038
8014-D-2016 | 8014 | Driving | Flexible | 10/09/2020 | Aggregate |  | 11:42:00 AM | Sand | 528 | 3 | 0.1 | 0.3 | 0.2 |  | 08/31/2016 |  | CSAH-8 | 1500 | 57038
8014-D-2016 | 8014 | Driving | Flexible | 11/05/2020 | Aggregate |  | 11:00:00 AM | Sand | 528 | 1 | 0 | 0.2 | 0.1 |  | 08/31/2016 |  | CSAH-8 | 1527 | 58064
8014-D-2016 | 8014 | Driving | Flexible | 11/05/2020 | Aggregate |  | 11:12:00 AM | Sand | 528 | 2 | 0.1 | 0.2 | 0.1 |  | 08/31/2016 |  | CSAH-8 | 1527 | 58064
8014-D-2016 | 8014 | Driving | Flexible | 11/05/2020 | Aggregate |  | 11:23:00 AM | Sand | 528 | 3 | 0 | 0.3 | 0.2 |  | 08/31/2016 |  | CSAH-8 | 1527 | 58064
8014-D-2016 | 8014 | Driving | Flexible | 05/04/2021 | Aggregate |  | 9:48:00 AM | Sand | 528 | 1 | 0.1 | 0.2 | 0.1 |  | 08/31/2016 |  | CSAH-8 | 1707 | 64904
8014-D-2016 | 8014 | Driving | Flexible | 05/04/2021 | Aggregate |  | 9:48:00 AM | Sand | 528 | 1 | 0.1 | 0.2 | 0.1 |  | 08/31/2016 |  | CSAH-8 | 1707 | 64904
8014-D-2016 | 8014 | Driving | Flexible | 05/04/2021 | Aggregate |  | 9:57:00 AM | Sand | 528 | 2 | 0.1 | 0.2 | 0.1 |  | 08/31/2016 |  | CSAH-8 | 1707 | 64904
8014-D-2016 | 8014 | Driving | Flexible | 05/04/2021 | Aggregate |  | 9:57:00 AM | Sand | 528 | 2 | 0.1 | 0.2 | 0.1 |  | 08/31/2016 |  | CSAH-8 | 1707 | 64904
8014-D-2016 | 8014 | Driving | Flexible | 05/04/2021 | Aggregate |  | 10:04:00 AM | Sand | 528 | 3 | 0.1 | 0.2 | 0.1 |  | 08/31/2016 |  | CSAH-8 | 1707 | 64904
8014-D-2005 | 8014 | Driving | Flexible | 07/22/2016 | Aggregate |  | 11:40:00 AM | Sand | 528 | 1 | 0 | 0.2 | 0.1 |  | 11/01/2005 | 08/30/2016 | CSAH-8 | 3916 | 7752
8014-D-2005 | 8014 | Driving | Flexible | 07/22/2016 | Aggregate |  | 11:46:00 AM | Sand | 528 | 2 | 0 | 0.2 | 0.1 |  | 11/01/2005 | 08/30/2016 | CSAH-8 | 3916 | 7752
8014-D-2005 | 8014 | Driving | Flexible | 07/22/2016 | Aggregate |  | 11:53:00 AM | Sand | 528 | 3 | 0 | 0.2 | 0.1 |  | 11/01/2005 | 08/30/2016 | CSAH-8 | 3916 | 7752
8014-D-2016 | 8014 | Driving | Flexible | 10/14/2016 | Aggregate |  | 4:51:00 PM | Sand | 528 | 1 | 0 | 0.1 | 0.1 |  | 08/31/2016 |  | CSAH-8 | 44 | 1710
8014-D-2016 | 8014 | Driving | Flexible | 10/14/2016 | Aggregate |  | 4:58:00 PM | Sand | 528 | 2 | 0 | 0.1 | 0.1 |  | 08/31/2016 |  | CSAH-8 | 44 | 1710
8014-D-2016 | 8014 | Driving | Flexible | 10/14/2016 | Aggregate |  | 5:09:00 PM | Sand | 528 | 3 | 0 | 0.1 | 0.1 |  | 08/31/2016 |  | CSAH-8 | 44 | 1710
8014-D-2016 | 8014 | Driving | Flexible | 11/10/2016 | Aggregate |  | 11:56:00 AM | Sand | 528 | 1 | 0 | 0.1 | 0.1 |  | 08/31/2016 |  | CSAH-8 | 71 | 2736
8014-D-2016 | 8014 | Driving | Flexible | 11/10/2016 | Aggregate |  | 12:02:00 PM | Sand | 528 | 2 | 0 | 0.1 | 0.1 |  | 08/31/2016 |  | CSAH-8 | 71 | 2736
8014-D-2016 | 8014 | Driving | Flexible | 11/10/2016 | Aggregate |  | 12:08:00 PM | Sand | 528 | 3 | 0 | 0.1 | 0.1 |  | 08/31/2016 |  | CSAH-8 | 71 | 2736
8014-D-2016 | 8014 | Driving | Flexible | 04/11/2017 | Aggregate |  | 2:27:00 PM | Sand | 528 | 1 | 0.1 | 0.1 | 0.1 |  | 08/31/2016 |  | CSAH-8 | 223 | 8512
8014-D-2016 | 8014 | Driving | Flexible | 04/11/2017 | Aggregate |  | 2:34:00 PM | Sand | 528 | 2 | 0 | 0.2 | 0.1 |  | 08/31/2016 |  | CSAH-8 | 223 | 8512
8014-D-2016 | 8014 | Driving | Flexible | 04/11/2017 | Aggregate |  | 2:40:00 PM | Sand | 528 | 3 | 0.1 | 0.1 | 0.1 |  | 08/31/2016 |  | CSAH-8 | 223 | 8512
8014-D-2016 | 8014 | Driving | Flexible | 05/08/2017 | Aggregate |  | 4:03:00 PM | Sand | 528 | 1 | 0 | 0.1 | 0.1 |  | 08/31/2016 |  | CSAH-8 | 250 | 9538
8014-D-2016 | 8014 | Driving | Flexible | 05/04/2018 | Aggregate |  | 2:34:00 PM | Sand | 528 | 1 | 0 | 0.2 | 0.1 |  | 08/31/2016 |  | CSAH-8 | 611 | 23256
8014-D-2016 | 8014 | Driving | Flexible | 05/04/2018 | Aggregate |  | 2:49:00 PM | Sand | 528 | 2 | 0 | 0.1 | 0.1 |  | 08/31/2016 |  | CSAH-8 | 611 | 23256
8014-D-2016 | 8014 | Driving | Flexible | 05/04/2018 | Aggregate |  | 3:01:00 PM | Sand | 528 | 3 | 0 | 0.1 | 0 |  | 08/31/2016 |  | CSAH-8 | 611 | 23256
8014-D-2016 | 8014 | Driving | Flexible | 06/14/2018 | Aggregate |  | 1:56:00 PM | Sand | 528 | 1 | 0 | 0.2 | 0.1 |  | 08/31/2016 |  | CSAH-8 | 652 | 24814
8014-D-2016 | 8014 | Driving | Flexible | 06/14/2018 | Aggregate |  | 2:04:00 PM | Sand | 528 | 2 | 0 | 0.2 | 0.1 |  | 08/31/2016 |  | CSAH-8 | 652 | 24814
8014-D-2016 | 8014 | Driving | Flexible | 06/14/2018 | Aggregate |  | 2:13:00 PM | Sand | 528 | 3 | 0 | 0.2 | 0.1 |  | 08/31/2016 |  | CSAH-8 | 652 | 24814
8014-D-2016 | 8014 | Driving | Flexible | 06/21/2018 | Aggregate |  | 1:43:00 PM | Sand | 528 | 1 | 0 | 0.2 | 0.1 |  | 08/31/2016 |  | CSAH-8 | 659 | 25080
8014-D-2016 | 8014 | Driving | Flexible | 06/21/2018 | Aggregate |  | 1:52:00 PM | Sand | 528 | 2 | 0 | 0.2 | 0.1 |  | 08/31/2016 |  | CSAH-8 | 659 | 25080
8014-D-2016 | 8014 | Driving | Flexible | 06/21/2018 | Aggregate |  | 2:01:00 PM | Sand | 528 | 3 | 0 | 0.2 | 0.1 |  | 08/31/2016 |  | CSAH-8 | 659 | 25080
8014-D-2016 | 8014 | Driving | Flexible | 07/26/2018 | Aggregate |  | 1:58:00 PM | Sand | 527.7 | 1 | 0 | 0.2 | 0.1 |  | 08/31/2016 |  | CSAH-8 | 694 | 26410
8014-D-2016 | 8014 | Driving | Flexible | 07/26/2018 | Aggregate |  | 2:09:00 PM | Sand | 527.7 | 2 | 0 | 0.2 | 0.1 |  | 08/31/2016 |  | CSAH-8 | 694 | 26410
8014-D-2016 | 8014 | Driving | Flexible | 07/26/2018 | Aggregate |  | 2:18:00 PM | Sand | 527.7 | 3 | 0 | 0.2 | 0.1 |  | 08/31/2016 |  | CSAH-8 | 694 | 26410
8014-D-2016 | 8014 | Driving | Flexible | 08/08/2018 | Aggregate |  | 2:45:00 PM | Sand | 528 | 1 | 0 | 0.2 | 0.1 |  | 08/31/2016 |  | CSAH-8 | 707 | 26904
8014-D-2016 | 8014 | Driving | Flexible | 08/08/2018 | Aggregate |  | 2:54:00 PM | Sand | 528 | 2 | 0 | 0.2 | 0.1 |  | 08/31/2016 |  | CSAH-8 | 707 | 26904
8014-D-2016 | 8014 | Driving | Flexible | 08/08/2018 | Aggregate |  | 3:05:00 PM | Sand | 528 | 3 | 0 | 0.2 | 0.1 |  | 08/31/2016 |  | CSAH-8 | 707 | 26904
8014-D-2016 | 8014 | Driving | Flexible | 08/22/2018 | Aggregate |  | 2:58:00 PM | Sand | 528 | 1 | 0 | 0.2 | 0.1 |  | 08/31/2016 |  | CSAH-8 | 721 | 27436
8014-D-2016 | 8014 | Driving | Flexible | 08/22/2018 | Aggregate |  | 3:07:00 PM | Sand | 528 | 2 | 0 | 0.2 | 0.1 |  | 08/31/2016 |  | CSAH-8 | 721 | 27436
8014-D-2016 | 8014 | Driving | Flexible | 08/22/2018 | Aggregate |  | 3:16:00 PM | Sand | 528 | 3 | 0 | 0.2 | 0.1 |  | 08/31/2016 |  | CSAH-8 | 721 | 27436
8014-D-2016 | 8014 | Driving | Flexible | 09/05/2018 | Aggregate |  | 8:36:00 AM | Sand | 528 | 1 | 0 | 0.2 | 0.1 |  | 08/31/2016 |  | CSAH-8 | 735 | 27968
8014-D-2016 | 8014 | Driving | Flexible | 09/05/2018 | Aggregate |  | 8:45:00 AM | Sand | 528 | 2 | 0 | 0.2 | 0.1 |  | 08/31/2016 |  | CSAH-8 | 735 | 27968
8014-D-2016 | 8014 | Driving | Flexible | 05/04/2021 | Aggregate |  | 10:04:00 AM | Sand | 528 | 3 | 0.1 | 0.2 | 0.1 |  | 08/31/2016 |  | CSAH-8 | 1707 | 64904
8014-D-2016 | 8014 | Driving | Flexible | 05/12/2021 | Aggregate |  | 9:03:00 AM | Sand | 528 | 1 | 0.1 | 0.2 | 0.1 |  | 08/31/2016 |  | CSAH-8 | 1715 | 65208
8014-D-2016 | 8014 | Driving | Flexible | 05/12/2021 | Aggregate |  | 9:12:00 AM | Sand | 528 | 2 | 0.1 | 0.2 | 0.2 |  | 08/31/2016 |  | CSAH-8 | 1715 | 65208
8014-D-2016 | 8014 | Driving | Flexible | 05/12/2021 | Aggregate |  | 9:20:00 AM | Sand | 528 | 3 | 0.2 | 0.2 | 0.2 |  | 08/31/2016 |  | CSAH-8 | 1715 | 65208
8014-D-2016 | 8014 | Driving | Flexible | 08/06/2021 | Aggregate |  | 10:25:00 AM | Sand | 528 | 1 | 0.1 | 0.2 | 0.2 |  | 08/31/2016 |  | CSAH-8 | 1801 | 68476
8014-D-2016 | 8014 | Driving | Flexible | 08/06/2021 | Aggregate |  | 10:34:00 AM | Sand | 528 | 2 | 0.1 | 0.3 | 0.2 |  | 08/31/2016 |  | CSAH-8 | 1801 | 68476
8014-D-2016 | 8014 | Driving | Flexible | 08/06/2021 | Aggregate |  | 10:41:00 AM | Sand | 528 | 3 | 0.1 | 0.2 | 0.2 |  | 08/31/2016 |  | CSAH-8 | 1801 | 68476
8014-D-2016 | 8014 | Driving | Flexible | 05/08/2017 | Aggregate |  | 4:09:00 PM | Sand | 528 | 2 | 0.1 | 0.1 | 0.1 |  | 08/31/2016 |  | CSAH-8 | 250 | 9538
8014-D-2016 | 8014 | Driving | Flexible | 05/08/2017 | Aggregate |  | 4:15:00 PM | Sand | 528 | 3 | 0 | 0.2 | 0.1 |  | 08/31/2016 |  | CSAH-8 | 250 | 9538
8014-D-2016 | 8014 | Driving | Flexible | 05/31/2017 | Aggregate |  | 11:14:00 AM | Sand | 527.9 | 1 | 0 | 0.2 | 0.1 |  | 08/31/2016 |  | CSAH-8 | 273 | 10412
8014-D-2016 | 8014 | Driving | Flexible | 05/31/2017 | Aggregate |  | 11:24:00 AM | Sand | 527.9 | 2 | 0 | 0.2 | 0.1 |  | 08/31/2016 |  | CSAH-8 | 273 | 10412
8014-D-2016 | 8014 | Driving | Flexible | 05/31/2017 | Aggregate |  | 11:33:00 AM | Sand | 527.9 | 3 | 0 | 0.2 | 0.1 |  | 08/31/2016 |  | CSAH-8 | 273 | 10412
8014-D-2016 | 8014 | Driving | Flexible | 06/14/2017 | Aggregate |  | 10:35:00 AM | Sand | 528 | 1 | 0.1 | 0.2 | 0.1 |  | 08/31/2016 |  | CSAH-8 | 287 | 10944
8014-D-2016 | 8014 | Driving | Flexible | 06/14/2017 | Aggregate |  | 10:44:00 AM | Sand | 528 | 2 | 0.1 | 0.2 | 0.1 |  | 08/31/2016 |  | CSAH-8 | 287 | 10944
8014-D-2016 | 8014 | Driving | Flexible | 06/14/2017 | Aggregate |  | 10:51:00 AM | Sand | 528 | 3 | 0 | 0.2 | 0.1 |  | 08/31/2016 |  | CSAH-8 | 287 | 10944
8014-D-2016 | 8014 | Driving | Flexible | 06/29/2017 | Aggregate |  | 12:26:00 PM | Sand | 528 | 1 | 0 | 0.2 | 0.1 |  | 08/31/2016 |  | CSAH-8 | 302 | 11514
8014-D-2016 | 8014 | Driving | Flexible | 06/29/2017 | Aggregate |  | 12:34:00 PM | Sand | 528 | 2 | 0 | 0.2 | 0.1 |  | 08/31/2016 |  | CSAH-8 | 302 | 11514
8014-D-2016 | 8014 | Driving | Flexible | 06/29/2017 | Aggregate |  | 12:45:00 PM | Sand | 528 | 3 | 0 | 0.2 | 0.1 |  | 08/31/2016 |  | CSAH-8 | 302 | 11514
8014-D-2016 | 8014 | Driving | Flexible | 07/14/2017 | Aggregate |  | 12:22:00 PM | Sand | 528 | 1 | 0 | 0.2 | 0.1 |  | 08/31/2016 |  | CSAH-8 | 317 | 12084
8014-D-2016 | 8014 | Driving | Flexible | 07/14/2017 | Aggregate |  | 12:31:00 PM | Sand | 528 | 2 | 0 | 0.2 | 0.1 |  | 08/31/2016 |  | CSAH-8 | 317 | 12084
8014-D-2016 | 8014 | Driving | Flexible | 07/14/2017 | Aggregate |  | 12:40:00 PM | Sand | 528 | 3 | 0 | 0.2 | 0.1 |  | 08/31/2016 |  | CSAH-8 | 317 | 12084
8014-D-2016 | 8014 | Driving | Flexible | 07/25/2017 | Aggregate |  | 11:30:00 AM | Sand | 528 | 1 | 0 | 0.2 | 0.1 |  | 08/31/2016 |  | CSAH-8 | 328 | 12502
8014-D-2016 | 8014 | Driving | Flexible | 07/25/2017 | Aggregate |  | 11:37:00 AM | Sand | 528 | 2 | 0 | 0.2 | 0.1 |  | 08/31/2016 |  | CSAH-8 | 328 | 12502
8014-D-2016 | 8014 | Driving | Flexible | 07/25/2017 | Aggregate |  | 11:44:00 AM | Sand | 528 | 3 | 0.1 | 0.2 | 0.1 |  | 08/31/2016 |  | CSAH-8 | 328 | 12502
8014-D-2016 | 8014 | Driving | Flexible | 08/08/2017 | Aggregate |  | 11:12:00 AM | Sand | 528 | 1 | 0.1 | 0.2 | 0.1 |  | 08/31/2016 |  | CSAH-8 | 342 | 13034
8014-D-2016 | 8014 | Driving | Flexible | 08/08/2017 | Aggregate |  | 11:20:00 AM | Sand | 528 | 2 | 0.1 | 0.2 | 0.1 |  | 08/31/2016 |  | CSAH-8 | 342 | 13034
8014-D-2016 | 8014 | Driving | Flexible | 08/08/2017 | Aggregate |  | 11:33:00 AM | Sand | 528 | 3 | 0 | 0.2 | 0.1 |  | 08/31/2016 |  | CSAH-8 | 342 | 13034
8014-D-2016 | 8014 | Driving | Flexible | 08/23/2017 | Aggregate |  | 1:52:00 PM | Sand | 528 | 1 | 0.1 | 0.2 | 0.1 |  | 08/31/2016 |  | CSAH-8 | 357 | 13604
8014-D-2016 | 8014 | Driving | Flexible | 08/23/2017 | Aggregate |  | 1:59:00 PM | Sand | 528 | 2 | 0 | 0.2 | 0.1 |  | 08/31/2016 |  | CSAH-8 | 357 | 13604
8014-D-2016 | 8014 | Driving | Flexible | 08/23/2017 | Aggregate |  | 2:05:00 PM | Sand | 528 | 3 | 0.1 | 0.2 | 0.1 |  | 08/31/2016 |  | CSAH-8 | 357 | 13604
8014-D-2016 | 8014 | Driving | Flexible | 09/07/2017 | Aggregate |  | 12:02:00 PM | Sand | 528 | 1 | 0 | 0.2 | 0.1 |  | 08/31/2016 |  | CSAH-8 | 372 | 14174
8014-D-2016 | 8014 | Driving | Flexible | 09/07/2017 | Aggregate |  | 12:10:00 PM | Sand | 528 | 2 | 0 | 0.2 | 0.1 |  | 08/31/2016 |  | CSAH-8 | 372 | 14174
8014-D-2016 | 8014 | Driving | Flexible | 09/07/2017 | Aggregate |  | 12:26:00 PM | Sand | 528 | 3 | 0 | 0.2 | 0.1 |  | 08/31/2016 |  | CSAH-8 | 372 | 14174
8014-D-2016 | 8014 | Driving | Flexible | 09/20/2017 | Aggregate |  | 3:18:00 PM | Sand | 528 | 1 | 0.1 | 0.1 | 0.1 |  | 08/31/2016 |  | CSAH-8 | 385 | 14668
8014-D-2016 | 8014 | Driving | Flexible | 09/20/2017 | Aggregate |  | 3:28:00 PM | Sand | 528 | 2 | 0 | 0.2 | 0.1 |  | 08/31/2016 |  | CSAH-8 | 385 | 14668
8014-D-2016 | 8014 | Driving | Flexible | 09/20/2017 | Aggregate |  | 3:38:00 PM | Sand | 528 | 3 | 0.1 | 0.1 | 0.1 |  | 08/31/2016 |  | CSAH-8 | 385 | 14668
8014-D-2016 | 8014 | Driving | Flexible | 10/05/2017 | Aggregate |  | 12:43:00 PM | Sand | 528 | 1 | 0 | 0.2 | 0.1 |  | 08/31/2016 |  | CSAH-8 | 400 | 15238
8014-D-2016 | 8014 | Driving | Flexible | 10/05/2017 | Aggregate |  | 12:53:00 PM | Sand | 528 | 2 | 0.1 | 0.2 | 0.1 |  | 08/31/2016 |  | CSAH-8 | 400 | 15238
8014-D-2016 | 8014 | Driving | Flexible | 10/05/2017 | Aggregate |  | 1:02:00 PM | Sand | 528 | 3 | 0 | 0.2 | 0.1 |  | 08/31/2016 |  | CSAH-8 | 400 | 15238
8014-D-2016 | 8014 | Driving | Flexible | 10/19/2017 | Aggregate |  | 3:01:00 PM | Sand | 527.7 | 1 | 0.1 | 0.2 | 0.1 |  | 08/31/2016 |  | CSAH-8 | 414 | 15770
8014-D-2016 | 8014 | Driving | Flexible | 10/19/2017 | Aggregate |  | 3:21:00 PM | Sand | 527.7 | 2 | 0.1 | 0.2 | 0.1 |  | 08/31/2016 |  | CSAH-8 | 414 | 15770
8014-D-2016 | 8014 | Driving | Flexible | 10/19/2017 | Aggregate |  | 3:12:00 PM | Sand | 527.7 | 3 | 0.1 | 0.1 | 0.1 |  | 08/31/2016 |  | CSAH-8 | 414 | 15770
8014-D-2016 | 8014 | Driving | Flexible | 11/06/2017 | Aggregate |  | 2:30:00 PM | Sand | 527.7 | 1 | 0 | 0.2 | 0.1 |  | 08/31/2016 |  | CSAH-8 | 432 | 16454
8014-D-2016 | 8014 | Driving | Flexible | 11/06/2017 | Aggregate |  | 2:39:00 PM | Sand | 527.7 | 2 | 0 | 0.2 | 0.1 |  | 08/31/2016 |  | CSAH-8 | 432 | 16454
8014-D-2016 | 8014 | Driving | Flexible | 11/06/2017 | Aggregate |  | 2:49:00 PM | Sand | 527.7 | 3 | 0 | 0.2 | 0.1 |  | 08/31/2016 |  | CSAH-8 | 432 | 16454
8014-D-2016 | 8014 | Driving | Flexible | 11/16/2017 | Aggregate |  | 2:58:00 PM | Sand | 528 | 1 | 0 | 0.2 | 0.1 |  | 08/31/2016 |  | CSAH-8 | 442 | 16834
8014-D-2016 | 8014 | Driving | Flexible | 11/16/2017 | Aggregate |  | 3:11:00 PM | Sand | 528 | 2 | 0 | 0.2 | 0.1 |  | 08/31/2016 |  | CSAH-8 | 442 | 16834
8014-D-2016 | 8014 | Driving | Flexible | 11/16/2017 | Aggregate |  | 3:22:00 PM | Sand | 528 | 3 | 0 | 0.1 | 0.1 |  | 08/31/2016 |  | CSAH-8 | 442 | 16834
8014-D-2016 | 8014 | Driving | Flexible | 11/30/2017 | Aggregate |  | 1:57:00 PM | Sand | 528 | 1 | 0 | 0.2 | 0.1 |  | 08/31/2016 |  | CSAH-8 | 456 | 17366
8014-D-2016 | 8014 | Driving | Flexible | 11/30/2017 | Aggregate |  | 2:05:00 PM | Sand | 528 | 2 | 0 | 0.2 | 0.1 |  | 08/31/2016 |  | CSAH-8 | 456 | 17366
8014-D-2016 | 8014 | Driving | Flexible | 11/30/2017 | Aggregate |  | 2:24:00 PM | Sand | 528 | 3 | 0 | 0.2 | 0.1 |  | 08/31/2016 |  | CSAH-8 | 456 | 17366
8014-D-2016 | 8014 | Driving | Flexible | 09/05/2018 | Aggregate |  | 8:54:00 AM | Sand | 528 | 3 | 0 | 0.1 | 0.1 |  | 08/31/2016 |  | CSAH-8 | 735 | 27968
8014-D-2016 | 8014 | Driving | Flexible | 10/04/2018 | Aggregate |  | 2:07:00 PM | Sand | 528 | 1 | 0 | 0.2 | 0.1 |  | 08/31/2016 |  | CSAH-8 | 764 | 29070
8014-D-2016 | 8014 | Driving | Flexible | 10/04/2018 | Aggregate |  | 2:16:00 PM | Sand | 528 | 2 | 0 | 0.2 | 0.1 |  | 08/31/2016 |  | CSAH-8 | 764 | 29070
8014-D-2016 | 8014 | Driving | Flexible | 10/04/2018 | Aggregate |  | 2:26:00 PM | Sand | 528 | 3 | 0 | 0.2 | 0.1 |  | 08/31/2016 |  | CSAH-8 | 764 | 29070
8014-D-2016 | 8014 | Driving | Flexible | 11/01/2018 | Aggregate |  | 4:12:00 PM | Sand | 528 | 1 | 0 | 0.2 | 0.1 |  | 08/31/2016 |  | CSAH-8 | 792 | 30134
8014-D-2016 | 8014 | Driving | Flexible | 11/01/2018 | Aggregate |  | 4:21:00 PM | Sand | 528 | 2 | 0 | 0.2 | 0.1 |  | 08/31/2016 |  | CSAH-8 | 792 | 30134
8014-D-2016 | 8014 | Driving | Flexible | 11/01/2018 | Aggregate |  | 4:43:00 PM | Sand | 528 | 3 | 0 | 0.2 | 0.1 |  | 08/31/2016 |  | CSAH-8 | 792 | 30134
8014-D-2016 | 8014 | Driving | Flexible | 05/30/2019 | Aggregate |  | 12:52:00 PM | Sand | 528 | 1 | 0.1 | 0.2 | 0.1 |  | 08/31/2016 |  | CSAH-8 | 1002 | 38114
8014-D-2016 | 8014 | Driving | Flexible | 05/30/2019 | Aggregate |  | 1:01:00 PM | Sand | 528 | 2 | 0.1 | 0.2 | 0.1 |  | 08/31/2016 |  | CSAH-8 | 1002 | 38114
8014-D-2016 | 8014 | Driving | Flexible | 05/30/2019 | Aggregate |  | 1:10:00 PM | Sand | 528 | 3 | 0.1 | 0.2 | 0.1 |  | 08/31/2016 |  | CSAH-8 | 1002 | 38114
8014-D-2016 | 8014 | Driving | Flexible | 06/10/2019 | Aggregate |  | 9:15:00 AM | Sand | 528 | 1 | 0.1 | 0.2 | 0.1 |  | 08/31/2016 |  | CSAH-8 | 1013 | 38532
8014-D-2016 | 8014 | Driving | Flexible | 06/10/2019 | Aggregate |  | 9:23:00 AM | Sand | 528 | 2 | 0.1 | 0.2 | 0.1 |  | 08/31/2016 |  | CSAH-8 | 1013 | 38532
8014-D-2016 | 8014 | Driving | Flexible | 06/10/2019 | Aggregate |  | 9:32:00 AM | Sand | 528 | 3 | 0.1 | 0.2 | 0.1 |  | 08/31/2016 |  | CSAH-8 | 1013 | 38532
8014-D-2016 | 8014 | Driving | Flexible | 07/03/2019 | Aggregate |  | 10:56:00 AM | Sand | 528 | 1 | 0.1 | 0.2 | 0.1 |  | 08/31/2016 |  | CSAH-8 | 1036 | 39406
8014-D-2016 | 8014 | Driving | Flexible | 07/03/2019 | Aggregate |  | 11:05:00 AM | Sand | 528 | 2 | 0.1 | 0.2 | 0.1 |  | 08/31/2016 |  | CSAH-8 | 1036 | 39406
8014-D-2016 | 8014 | Driving | Flexible | 07/03/2019 | Aggregate |  | 11:13:00 AM | Sand | 528 | 3 | 0.1 | 0.2 | 0.1 |  | 08/31/2016 |  | CSAH-8 | 1036 | 39406
8014-D-2016 | 8014 | Driving | Flexible | 07/24/2019 | Aggregate |  | 12:12:00 PM | Sand | 528 | 1 | 0 | 0.2 | 0.1 |  | 08/31/2016 |  | CSAH-8 | 1057 | 40204
8014-D-2016 | 8014 | Driving | Flexible | 07/24/2019 | Aggregate |  | 12:18:00 PM | Sand | 528 | 2 | 0 | 0.2 | 0.1 |  | 08/31/2016 |  | CSAH-8 | 1057 | 40204
8014-D-2016 | 8014 | Driving | Flexible | 07/24/2019 | Aggregate |  | 12:25:00 PM | Sand | 528 | 3 | 0 | 0.2 | 0.1 |  | 08/31/2016 |  | CSAH-8 | 1057 | 40204
8014-D-2016 | 8014 | Driving | Flexible | 09/24/2019 | Aggregate |  | 2:02:00 PM | Sand | 528 | 1 | 0.1 | 0.2 | 0.1 |  | 08/31/2016 |  | CSAH-8 | 1119 | 42560
8015-D-2016 | 8015 | Driving | Flexible | 09/02/2021 | Aggregate |  | 10:57:00 AM | Sand | 528 | 1 | 0.2 | 0.3 | 0.3 |  | 08/31/2016 |  | CSAH-8 | 1828 | 69502
8015-D-2016 | 8015 | Driving | Flexible | 09/02/2021 | Aggregate |  | 11:05:00 AM | Sand | 528 | 2 | 0.1 | 0.4 | 0.3 |  | 08/31/2016 |  | CSAH-8 | 1828 | 69502
8015-D-2016 | 8015 | Driving | Flexible | 09/02/2021 | Aggregate |  | 11:12:00 AM | Sand | 528 | 3 | 0.2 | 0.4 | 0.3 |  | 08/31/2016 |  | CSAH-8 | 1828 | 69502
8015-D-2016 | 8015 | Driving | Flexible | 10/06/2021 | Aggregate |  | 2:30:00 PM | Sand | 528 | 1 | 0.1 | 0.3 | 0.2 |  | 08/31/2016 |  | CSAH-8 | 1862 | 70794
8015-D-2016 | 8015 | Driving | Flexible | 10/06/2021 | Aggregate |  | 2:38:00 PM | Sand | 528 | 2 | 0.1 | 0.3 | 0.2 |  | 08/31/2016 |  | CSAH-8 | 1862 | 70794
8015-D-2016 | 8015 | Driving | Flexible | 10/06/2021 | Aggregate |  | 2:46:00 PM | Sand | 528 | 3 | 0.1 | 0.3 | 0.2 |  | 08/31/2016 |  | CSAH-8 | 1862 | 70794
8015-D-2016 | 8015 | Driving | Flexible | 11/17/2021 | Aggregate |  | 12:17:00 PM | Sand | 528 | 1 | 0.1 | 0.2 | 0.2 |  | 08/31/2016 |  | CSAH-8 | 1904 | 72390
8015-D-2016 | 8015 | Driving | Flexible | 11/17/2021 | Aggregate |  | 12:38:00 PM | Sand | 528 | 2 | 0.1 | 0.2 | 0.2 |  | 08/31/2016 |  | CSAH-8 | 1904 | 72390
8015-D-2016 | 8015 | Driving | Flexible | 11/17/2021 | Aggregate |  | 12:50:00 PM | Sand | 528 | 3 | 0.1 | 0.2 | 0.2 |  | 08/31/2016 |  | CSAH-8 | 1904 | 72390
8015-D-2016 | 8015 | Driving | Flexible | 12/03/2021 | Aggregate |  | 2:11:00 PM | Sand | 528 | 1 | 0.1 | 0.3 | 0.2 |  | 08/31/2016 |  | CSAH-8 | 1920 | 72998
8015-D-2016 | 8015 | Driving | Flexible | 12/03/2021 | Aggregate |  | 2:20:00 PM | Sand | 528 | 2 | 0.3 | 0.2 | 0.2 |  | 08/31/2016 |  | CSAH-8 | 1920 | 72998
8015-D-2016 | 8015 | Driving | Flexible | 12/03/2021 | Aggregate |  | 2:33:00 PM | Sand | 528 | 3 | 0.3 | 0.2 | 0.3 |  | 08/31/2016 |  | CSAH-8 | 1920 | 72998
8015-D-2016 | 8015 | Driving | Flexible | 05/04/2022 | Aggregate |  | 9:52:00 AM | Sand | 528 | 1 | 0.2 | 0.3 | 0.2 |  | 08/31/2016 |  | CSAH-8 | 2072 | 78774
8015-D-2016 | 8015 | Driving | Flexible | 05/04/2022 | Aggregate |  | 9:56:00 AM | Sand | 528 | 2 | 0.2 | 0.3 | 0.2 |  | 08/31/2016 |  | CSAH-8 | 2072 | 78774
8015-D-2016 | 8015 | Driving | Flexible | 05/04/2022 | Aggregate |  | 10:07:00 AM | Sand | 528 | 3 | 0.2 | 0.3 | 0.2 |  | 08/31/2016 |  | CSAH-8 | 2072 | 78774
8015-D-2016 | 8015 | Driving | Flexible | 06/10/2019 | Aggregate |  | 9:24:00 AM | Sand | 528 | 2 | 0.1 | 0.3 | 0.2 |  | 08/31/2016 |  | CSAH-8 | 1013 | 38532
8015-D-2016 | 8015 | Driving | Flexible | 06/10/2019 | Aggregate |  | 9:32:00 AM | Sand | 528 | 3 | 0.1 | 0.3 | 0.2 |  | 08/31/2016 |  | CSAH-8 | 1013 | 38532
8015-D-2016 | 8015 | Driving | Flexible | 07/03/2019 | Aggregate |  | 10:56:00 AM | Sand | 528 | 1 | 0.2 | 0.3 | 0.2 |  | 08/31/2016 |  | CSAH-8 | 1036 | 39406
8015-D-2016 | 8015 | Driving | Flexible | 07/03/2019 | Aggregate |  | 11:05:00 AM | Sand | 528 | 2 | 0.2 | 0.3 | 0.2 |  | 08/31/2016 |  | CSAH-8 | 1036 | 39406
8015-D-2016 | 8015 | Driving | Flexible | 07/03/2019 | Aggregate |  | 11:13:00 AM | Sand | 528 | 3 | 0.1 | 0.3 | 0.2 |  | 08/31/2016 |  | CSAH-8 | 1036 | 39406
8015-D-2016 | 8015 | Driving | Flexible | 07/24/2019 | Aggregate |  | 12:12:00 PM | Sand | 528 | 1 | 0.1 | 0.3 | 0.2 |  | 08/31/2016 |  | CSAH-8 | 1057 | 40204
8015-D-2016 | 8015 | Driving | Flexible | 07/24/2019 | Aggregate |  | 12:18:00 PM | Sand | 528 | 2 | 0.1 | 0.3 | 0.2 |  | 08/31/2016 |  | CSAH-8 | 1057 | 40204
8015-D-2016 | 8015 | Driving | Flexible | 07/24/2019 | Aggregate |  | 12:25:00 PM | Sand | 528 | 3 | 0.1 | 0.3 | 0.2 |  | 08/31/2016 |  | CSAH-8 | 1057 | 40204
8015-D-2016 | 8015 | Driving | Flexible | 09/24/2019 | Aggregate |  | 2:02:00 PM | Sand | 528 | 1 | 0.2 | 0.3 | 0.3 |  | 08/31/2016 |  | CSAH-8 | 1119 | 42560
8015-D-2016 | 8015 | Driving | Flexible | 09/24/2019 | Aggregate |  | 2:11:00 PM | Sand | 528 | 2 | 0.2 | 0.3 | 0.2 |  | 08/31/2016 |  | CSAH-8 | 1119 | 42560
8015-D-2016 | 8015 | Driving | Flexible | 09/24/2019 | Aggregate |  | 2:20:00 PM | Sand | 528 | 3 | 0.2 | 0.3 | 0.2 |  | 08/31/2016 |  | CSAH-8 | 1119 | 42560
8015-D-2016 | 8015 | Driving | Flexible | 10/17/2019 | Aggregate |  | 3:03:00 PM | Sand | 528 | 1 | 0.1 | 0.3 | 0.2 |  | 08/31/2016 |  | CSAH-8 | 1142 | 43434
8015-D-2016 | 8015 | Driving | Flexible | 10/17/2019 | Aggregate |  | 3:13:00 PM | Sand | 528 | 2 | 0.2 | 0.3 | 0.3 |  | 08/31/2016 |  | CSAH-8 | 1142 | 43434
8015-D-2016 | 8015 | Driving | Flexible | 08/13/2020 | Aggregate |  | 11:20:00 AM | Sand | 528 | 1 | 0.1 | 0.3 | 0.2 |  | 08/31/2016 |  | CSAH-8 | 1443 | 54872
8015-D-2016 | 8015 | Driving | Flexible | 08/13/2020 | Aggregate |  | 11:29:00 AM | Sand | 528 | 2 | 0.1 | 0.3 | 0.2 |  | 08/31/2016 |  | CSAH-8 | 1443 | 54872
8015-D-2016 | 8015 | Driving | Flexible | 08/13/2020 | Aggregate |  | 11:37:00 AM | Sand | 528 | 3 | 0.1 | 0.3 | 0.2 |  | 08/31/2016 |  | CSAH-8 | 1443 | 54872
8015-D-2016 | 8015 | Driving | Flexible | 08/20/2020 | Aggregate |  | 4:41:00 PM | Sand | 528 | 1 | 0.1 | 0.3 | 0.2 |  | 08/31/2016 |  | CSAH-8 | 1450 | 55138
8015-D-2016 | 8015 | Driving | Flexible | 08/20/2020 | Aggregate |  | 4:51:00 PM | Sand | 528 | 2 | 0.1 | 0.3 | 0.2 |  | 08/31/2016 |  | CSAH-8 | 1450 | 55138
8015-D-2016 | 8015 | Driving | Flexible | 08/20/2020 | Aggregate |  | 5:00:00 PM | Sand | 528 | 3 | 0.1 | 0.3 | 0.2 |  | 08/31/2016 |  | CSAH-8 | 1450 | 55138
8015-D-2016 | 8015 | Driving | Flexible | 09/17/2020 | Aggregate |  | 11:11:00 AM | Sand | 528 | 1 | 0.2 | 0.3 | 0.2 |  | 08/31/2016 |  | CSAH-8 | 1478 | 56202
8015-D-2016 | 8015 | Driving | Flexible | 09/17/2020 | Aggregate |  | 11:20:00 AM | Sand | 528 | 2 | 0.2 | 0.3 | 0.2 |  | 08/31/2016 |  | CSAH-8 | 1478 | 56202
8015-D-2016 | 8015 | Driving | Flexible | 09/17/2020 | Aggregate |  | 11:29:00 AM | Sand | 528 | 3 | 0.2 | 0.3 | 0.2 |  | 08/31/2016 |  | CSAH-8 | 1478 | 56202
8015-D-2016 | 8015 | Driving | Flexible | 10/09/2020 | Aggregate |  | 11:23:00 AM | Sand | 528 | 1 | 0.1 | 0.3 | 0.2 |  | 08/31/2016 |  | CSAH-8 | 1500 | 57038
8015-D-2016 | 8015 | Driving | Flexible | 10/09/2020 | Aggregate |  | 11:32:00 AM | Sand | 528 | 2 | 0.2 | 0.3 | 0.2 |  | 08/31/2016 |  | CSAH-8 | 1500 | 57038
8015-D-2005 | 8015 | Driving | Flexible | 07/22/2016 | Aggregate |  | 11:40:00 AM | Sand | 528 | 1 | 0.1 | 0.2 | 0.2 |  | 11/01/2005 | 08/30/2016 | CSAH-8 | 3916 | 7752
8015-D-2005 | 8015 | Driving | Flexible | 07/22/2016 | Aggregate |  | 11:46:00 AM | Sand | 528 | 2 | 0.1 | 0.2 | 0.2 |  | 11/01/2005 | 08/30/2016 | CSAH-8 | 3916 | 7752
8015-D-2005 | 8015 | Driving | Flexible | 07/22/2016 | Aggregate |  | 11:53:00 AM | Sand | 528 | 3 | 0.1 | 0.2 | 0.1 |  | 11/01/2005 | 08/30/2016 | CSAH-8 | 3916 | 7752
8015-D-2016 | 8015 | Driving | Flexible | 10/14/2016 | Aggregate |  | 4:51:00 PM | Sand | 528 | 1 | 0.1 | 0.2 | 0.1 |  | 08/31/2016 |  | CSAH-8 | 44 | 1710
8015-D-2016 | 8015 | Driving | Flexible | 11/06/2017 | Aggregate |  | 2:30:00 PM | Sand | 527.7 | 1 | 0.1 | 0.2 | 0.2 |  | 08/31/2016 |  | CSAH-8 | 432 | 16454
8015-D-2016 | 8015 | Driving | Flexible | 11/06/2017 | Aggregate |  | 2:39:00 PM | Sand | 527.7 | 2 | 0.1 | 0.2 | 0.2 |  | 08/31/2016 |  | CSAH-8 | 432 | 16454
8015-D-2016 | 8015 | Driving | Flexible | 11/06/2017 | Aggregate |  | 2:49:00 PM | Sand | 527.7 | 3 | 0.1 | 0.2 | 0.2 |  | 08/31/2016 |  | CSAH-8 | 432 | 16454
8015-D-2016 | 8015 | Driving | Flexible | 11/16/2017 | Aggregate |  | 2:59:00 PM | Sand | 528 | 1 | 0.1 | 0.2 | 0.2 |  | 08/31/2016 |  | CSAH-8 | 442 | 16834
8015-D-2016 | 8015 | Driving | Flexible | 11/16/2017 | Aggregate |  | 3:11:00 PM | Sand | 528 | 2 | 0.1 | 0.2 | 0.2 |  | 08/31/2016 |  | CSAH-8 | 442 | 16834
8015-D-2016 | 8015 | Driving | Flexible | 11/16/2017 | Aggregate |  | 3:23:00 PM | Sand | 528 | 3 | 0.1 | 0.2 | 0.2 |  | 08/31/2016 |  | CSAH-8 | 442 | 16834
8015-D-2016 | 8015 | Driving | Flexible | 11/30/2017 | Aggregate |  | 1:57:00 PM | Sand | 528 | 1 | 0.1 | 0.2 | 0.1 |  | 08/31/2016 |  | CSAH-8 | 456 | 17366
8015-D-2016 | 8015 | Driving | Flexible | 11/30/2017 | Aggregate |  | 2:06:00 PM | Sand | 528 | 2 | 0.1 | 0.2 | 0.2 |  | 08/31/2016 |  | CSAH-8 | 456 | 17366
8015-D-2016 | 8015 | Driving | Flexible | 11/30/2017 | Aggregate |  | 2:24:00 PM | Sand | 528 | 3 | 0.1 | 0.3 | 0.2 |  | 08/31/2016 |  | CSAH-8 | 456 | 17366
8015-D-2016 | 8015 | Driving | Flexible | 05/04/2018 | Aggregate |  | 2:34:00 PM | Sand | 528 | 1 | 0.1 | 0.2 | 0.2 |  | 08/31/2016 |  | CSAH-8 | 611 | 23256
8015-D-2016 | 8015 | Driving | Flexible | 05/04/2018 | Aggregate |  | 2:49:00 PM | Sand | 528 | 2 | 0.1 | 0.1 | 0.1 |  | 08/31/2016 |  | CSAH-8 | 611 | 23256
8015-D-2016 | 8015 | Driving | Flexible | 05/04/2018 | Aggregate |  | 3:01:00 PM | Sand | 528 | 3 | 0.1 | 0.1 | 0.1 |  | 08/31/2016 |  | CSAH-8 | 611 | 23256
8015-D-2016 | 8015 | Driving | Flexible | 06/14/2018 | Aggregate |  | 1:56:00 PM | Sand | 528 | 1 | 0.1 | 0.2 | 0.2 |  | 08/31/2016 |  | CSAH-8 | 652 | 24814
8015-D-2016 | 8015 | Driving | Flexible | 06/14/2018 | Aggregate |  | 2:05:00 PM | Sand | 528 | 2 | 0.1 | 0.2 | 0.2 |  | 08/31/2016 |  | CSAH-8 | 652 | 24814
8015-D-2016 | 8015 | Driving | Flexible | 06/14/2018 | Aggregate |  | 2:13:00 PM | Sand | 528 | 3 | 0.1 | 0.3 | 0.2 |  | 08/31/2016 |  | CSAH-8 | 652 | 24814
8015-D-2016 | 8015 | Driving | Flexible | 06/21/2018 | Aggregate |  | 1:44:00 PM | Sand | 528 | 1 | 0.1 | 0.3 | 0.2 |  | 08/31/2016 |  | CSAH-8 | 659 | 25080
8015-D-2016 | 8015 | Driving | Flexible | 06/21/2018 | Aggregate |  | 1:52:00 PM | Sand | 528 | 2 | 0.1 | 0.3 | 0.2 |  | 08/31/2016 |  | CSAH-8 | 659 | 25080
8015-D-2016 | 8015 | Driving | Flexible | 06/21/2018 | Aggregate |  | 2:01:00 PM | Sand | 528 | 3 | 0.1 | 0.2 | 0.2 |  | 08/31/2016 |  | CSAH-8 | 659 | 25080
8015-D-2016 | 8015 | Driving | Flexible | 07/26/2018 | Aggregate |  | 1:59:00 PM | Sand | 527.7 | 1 | 0.1 | 0.2 | 0.2 |  | 08/31/2016 |  | CSAH-8 | 694 | 26410
8015-D-2016 | 8015 | Driving | Flexible | 07/26/2018 | Aggregate |  | 2:09:00 PM | Sand | 527.7 | 2 | 0.1 | 0.3 | 0.2 |  | 08/31/2016 |  | CSAH-8 | 694 | 26410
8015-D-2016 | 8015 | Driving | Flexible | 10/09/2020 | Aggregate |  | 11:42:00 AM | Sand | 528 | 3 | 0.2 | 0.4 | 0.3 |  | 08/31/2016 |  | CSAH-8 | 1500 | 57038
8015-D-2016 | 8015 | Driving | Flexible | 11/05/2020 | Aggregate |  | 11:01:00 AM | Sand | 528 | 1 | 0.2 | 0.3 | 0.2 |  | 08/31/2016 |  | CSAH-8 | 1527 | 58064
8015-D-2016 | 8015 | Driving | Flexible | 11/05/2020 | Aggregate |  | 11:12:00 AM | Sand | 528 | 2 | 0.2 | 0.3 | 0.2 |  | 08/31/2016 |  | CSAH-8 | 1527 | 58064
8015-D-2016 | 8015 | Driving | Flexible | 11/05/2020 | Aggregate |  | 11:23:00 AM | Sand | 528 | 3 | 0.2 | 0.3 | 0.3 |  | 08/31/2016 |  | CSAH-8 | 1527 | 58064
8015-D-2016 | 8015 | Driving | Flexible | 05/04/2021 | Aggregate |  | 9:48:00 AM | Sand | 528 | 1 | 0.2 | 0.3 | 0.2 |  | 08/31/2016 |  | CSAH-8 | 1707 | 64904
8015-D-2016 | 8015 | Driving | Flexible | 05/04/2021 | Aggregate |  | 9:48:00 AM | Sand | 528 | 1 | 0.2 | 0.3 | 0.2 |  | 08/31/2016 |  | CSAH-8 | 1707 | 64904
8015-D-2016 | 8015 | Driving | Flexible | 05/04/2021 | Aggregate |  | 9:57:00 AM | Sand | 528 | 2 | 0.2 | 0.3 | 0.2 |  | 08/31/2016 |  | CSAH-8 | 1707 | 64904
8015-D-2016 | 8015 | Driving | Flexible | 05/04/2021 | Aggregate |  | 9:57:00 AM | Sand | 528 | 2 | 0.2 | 0.3 | 0.2 |  | 08/31/2016 |  | CSAH-8 | 1707 | 64904
8015-D-2016 | 8015 | Driving | Flexible | 05/04/2021 | Aggregate |  | 10:04:00 AM | Sand | 528 | 3 | 0.2 | 0.2 | 0.2 |  | 08/31/2016 |  | CSAH-8 | 1707 | 64904
8015-D-2016 | 8015 | Driving | Flexible | 05/04/2021 | Aggregate |  | 10:04:00 AM | Sand | 528 | 3 | 0.2 | 0.2 | 0.2 |  | 08/31/2016 |  | CSAH-8 | 1707 | 64904
8015-D-2016 | 8015 | Driving | Flexible | 05/12/2021 | Aggregate |  | 9:03:00 AM | Sand | 528 | 1 | 0.1 | 0.3 | 0.2 |  | 08/31/2016 |  | CSAH-8 | 1715 | 65208
8015-D-2016 | 8015 | Driving | Flexible | 05/12/2021 | Aggregate |  | 9:12:00 AM | Sand | 528 | 2 | 0.2 | 0.3 | 0.3 |  | 08/31/2016 |  | CSAH-8 | 1715 | 65208
8015-D-2016 | 8015 | Driving | Flexible | 05/12/2021 | Aggregate |  | 9:20:00 AM | Sand | 528 | 3 | 0.2 | 0.3 | 0.3 |  | 08/31/2016 |  | CSAH-8 | 1715 | 65208
8015-D-2016 | 8015 | Driving | Flexible | 08/06/2021 | Aggregate |  | 10:25:00 AM | Sand | 528 | 1 | 0.2 | 0.4 | 0.3 |  | 08/31/2016 |  | CSAH-8 | 1801 | 68476
8015-D-2016 | 8015 | Driving | Flexible | 08/06/2021 | Aggregate |  | 10:34:00 AM | Sand | 528 | 2 | 0.2 | 0.4 | 0.3 |  | 08/31/2016 |  | CSAH-8 | 1801 | 68476
8015-D-2016 | 8015 | Driving | Flexible | 08/06/2021 | Aggregate |  | 10:41:00 AM | Sand | 528 | 3 | 0.2 | 0.3 | 0.2 |  | 08/31/2016 |  | CSAH-8 | 1801 | 68476
8015-D-2016 | 8015 | Driving | Flexible | 10/14/2016 | Aggregate |  | 4:58:00 PM | Sand | 528 | 2 | 0 | 0.1 | 0.1 |  | 08/31/2016 |  | CSAH-8 | 44 | 1710
8015-D-2016 | 8015 | Driving | Flexible | 10/14/2016 | Aggregate |  | 5:10:00 PM | Sand | 528 | 3 | 0.1 | 0.2 | 0.1 |  | 08/31/2016 |  | CSAH-8 | 44 | 1710
8015-D-2016 | 8015 | Driving | Flexible | 11/10/2016 | Aggregate |  | 11:56:00 AM | Sand | 528 | 1 | 0.1 | 0.1 | 0.1 |  | 08/31/2016 |  | CSAH-8 | 71 | 2736
8015-D-2016 | 8015 | Driving | Flexible | 11/10/2016 | Aggregate |  | 12:02:00 PM | Sand | 528 | 2 | 0.1 | 0.2 | 0.1 |  | 08/31/2016 |  | CSAH-8 | 71 | 2736
8015-D-2016 | 8015 | Driving | Flexible | 11/10/2016 | Aggregate |  | 12:08:00 PM | Sand | 528 | 3 | 0.1 | 0.2 | 0.1 |  | 08/31/2016 |  | CSAH-8 | 71 | 2736
8015-D-2016 | 8015 | Driving | Flexible | 04/11/2017 | Aggregate |  | 2:27:00 PM | Sand | 528 | 1 | 0.1 | 0.1 | 0.1 |  | 08/31/2016 |  | CSAH-8 | 223 | 8512
8015-D-2016 | 8015 | Driving | Flexible | 04/11/2017 | Aggregate |  | 2:34:00 PM | Sand | 528 | 2 | 0.1 | 0.2 | 0.2 |  | 08/31/2016 |  | CSAH-8 | 223 | 8512
8015-D-2016 | 8015 | Driving | Flexible | 04/11/2017 | Aggregate |  | 2:40:00 PM | Sand | 528 | 3 | 0.1 | 0 | 0.1 |  | 08/31/2016 |  | CSAH-8 | 223 | 8512
8015-D-2016 | 8015 | Driving | Flexible | 05/08/2017 | Aggregate |  | 4:03:00 PM | Sand | 528 | 1 | 0.1 | 0.2 | 0.2 |  | 08/31/2016 |  | CSAH-8 | 250 | 9538
8015-D-2016 | 8015 | Driving | Flexible | 05/08/2017 | Aggregate |  | 4:09:00 PM | Sand | 528 | 2 | 0.1 | 0.1 | 0.1 |  | 08/31/2016 |  | CSAH-8 | 250 | 9538
8015-D-2016 | 8015 | Driving | Flexible | 05/08/2017 | Aggregate |  | 4:16:00 PM | Sand | 528 | 3 | 0.1 | 0.2 | 0.2 |  | 08/31/2016 |  | CSAH-8 | 250 | 9538
8015-D-2016 | 8015 | Driving | Flexible | 05/31/2017 | Aggregate |  | 11:14:00 AM | Sand | 527.9 | 1 | 0.2 | 0.3 | 0.2 |  | 08/31/2016 |  | CSAH-8 | 273 | 10412
8015-D-2016 | 8015 | Driving | Flexible | 05/31/2017 | Aggregate |  | 11:24:00 AM | Sand | 527.9 | 2 | 0.2 | 0.3 | 0.2 |  | 08/31/2016 |  | CSAH-8 | 273 | 10412
8015-D-2016 | 8015 | Driving | Flexible | 05/31/2017 | Aggregate |  | 11:33:00 AM | Sand | 527.9 | 3 | 0.2 | 0.2 | 0.2 |  | 08/31/2016 |  | CSAH-8 | 273 | 10412
8015-D-2016 | 8015 | Driving | Flexible | 06/14/2017 | Aggregate |  | 10:35:00 AM | Sand | 528 | 1 | 0.1 | 0.2 | 0.2 |  | 08/31/2016 |  | CSAH-8 | 287 | 10944
8015-D-2016 | 8015 | Driving | Flexible | 06/14/2017 | Aggregate |  | 10:44:00 AM | Sand | 528 | 2 | 0.2 | 0.2 | 0.2 |  | 08/31/2016 |  | CSAH-8 | 287 | 10944
8015-D-2016 | 8015 | Driving | Flexible | 06/14/2017 | Aggregate |  | 10:51:00 AM | Sand | 528 | 3 | 0.1 | 0.2 | 0.2 |  | 08/31/2016 |  | CSAH-8 | 287 | 10944
8015-D-2016 | 8015 | Driving | Flexible | 06/29/2017 | Aggregate |  | 12:26:00 PM | Sand | 528 | 1 | 0.1 | 0.2 | 0.2 |  | 08/31/2016 |  | CSAH-8 | 302 | 11514
8015-D-2016 | 8015 | Driving | Flexible | 06/29/2017 | Aggregate |  | 12:34:00 PM | Sand | 528 | 2 | 0.1 | 0.2 | 0.2 |  | 08/31/2016 |  | CSAH-8 | 302 | 11514
8015-D-2016 | 8015 | Driving | Flexible | 06/29/2017 | Aggregate |  | 12:45:00 PM | Sand | 528 | 3 | 0.1 | 0.2 | 0.2 |  | 08/31/2016 |  | CSAH-8 | 302 | 11514
8015-D-2016 | 8015 | Driving | Flexible | 07/14/2017 | Aggregate |  | 12:23:00 PM | Sand | 528 | 1 | 0.1 | 0.2 | 0.2 |  | 08/31/2016 |  | CSAH-8 | 317 | 12084
8015-D-2016 | 8015 | Driving | Flexible | 07/14/2017 | Aggregate |  | 12:31:00 PM | Sand | 528 | 2 | 0.1 | 0.2 | 0.2 |  | 08/31/2016 |  | CSAH-8 | 317 | 12084
8015-D-2016 | 8015 | Driving | Flexible | 07/14/2017 | Aggregate |  | 12:40:00 PM | Sand | 528 | 3 | 0.1 | 0.2 | 0.2 |  | 08/31/2016 |  | CSAH-8 | 317 | 12084
8015-D-2016 | 8015 | Driving | Flexible | 07/25/2017 | Aggregate |  | 11:30:00 AM | Sand | 528 | 1 | 0.1 | 0.2 | 0.2 |  | 08/31/2016 |  | CSAH-8 | 328 | 12502
8015-D-2016 | 8015 | Driving | Flexible | 07/25/2017 | Aggregate |  | 11:37:00 AM | Sand | 528 | 2 | 0.1 | 0.2 | 0.2 |  | 08/31/2016 |  | CSAH-8 | 328 | 12502
8015-D-2016 | 8015 | Driving | Flexible | 07/25/2017 | Aggregate |  | 11:44:00 AM | Sand | 528 | 3 | 0.1 | 0.2 | 0.2 |  | 08/31/2016 |  | CSAH-8 | 328 | 12502
8015-D-2016 | 8015 | Driving | Flexible | 08/08/2017 | Aggregate |  | 11:12:00 AM | Sand | 528 | 1 | 0.1 | 0.2 | 0.2 |  | 08/31/2016 |  | CSAH-8 | 342 | 13034
8015-D-2016 | 8015 | Driving | Flexible | 08/08/2017 | Aggregate |  | 11:20:00 AM | Sand | 528 | 2 | 0.1 | 0.2 | 0.2 |  | 08/31/2016 |  | CSAH-8 | 342 | 13034
8015-D-2016 | 8015 | Driving | Flexible | 08/08/2017 | Aggregate |  | 11:33:00 AM | Sand | 528 | 3 | 0.1 | 0.2 | 0.2 |  | 08/31/2016 |  | CSAH-8 | 342 | 13034
8015-D-2016 | 8015 | Driving | Flexible | 08/23/2017 | Aggregate |  | 1:52:00 PM | Sand | 528 | 1 | 0.1 | 0.2 | 0.2 |  | 08/31/2016 |  | CSAH-8 | 357 | 13604
8015-D-2016 | 8015 | Driving | Flexible | 08/23/2017 | Aggregate |  | 1:59:00 PM | Sand | 528 | 2 | 0.2 | 0.2 | 0.2 |  | 08/31/2016 |  | CSAH-8 | 357 | 13604
8015-D-2016 | 8015 | Driving | Flexible | 08/23/2017 | Aggregate |  | 2:06:00 PM | Sand | 528 | 3 | 0.2 | 0.2 | 0.2 |  | 08/31/2016 |  | CSAH-8 | 357 | 13604
8015-D-2016 | 8015 | Driving | Flexible | 09/07/2017 | Aggregate |  | 12:02:00 PM | Sand | 528 | 1 | 0.1 | 0.2 | 0.2 |  | 08/31/2016 |  | CSAH-8 | 372 | 14174
8015-D-2016 | 8015 | Driving | Flexible | 09/07/2017 | Aggregate |  | 12:10:00 PM | Sand | 528 | 2 | 0.1 | 0.2 | 0.2 |  | 08/31/2016 |  | CSAH-8 | 372 | 14174
8015-D-2016 | 8015 | Driving | Flexible | 09/07/2017 | Aggregate |  | 12:26:00 PM | Sand | 528 | 3 | 0.1 | 0.2 | 0.2 |  | 08/31/2016 |  | CSAH-8 | 372 | 14174
8015-D-2016 | 8015 | Driving | Flexible | 09/20/2017 | Aggregate |  | 3:18:00 PM | Sand | 528 | 1 | 0.1 | 0.1 | 0.1 |  | 08/31/2016 |  | CSAH-8 | 385 | 14668
8015-D-2016 | 8015 | Driving | Flexible | 09/20/2017 | Aggregate |  | 3:28:00 PM | Sand | 528 | 2 | 0.1 | 0.2 | 0.2 |  | 08/31/2016 |  | CSAH-8 | 385 | 14668
8015-D-2016 | 8015 | Driving | Flexible | 09/20/2017 | Aggregate |  | 3:38:00 PM | Sand | 528 | 3 | 0.1 | 0.2 | 0.2 |  | 08/31/2016 |  | CSAH-8 | 385 | 14668
8015-D-2016 | 8015 | Driving | Flexible | 10/05/2017 | Aggregate |  | 12:43:00 PM | Sand | 528 | 1 | 0.1 | 0.2 | 0.2 |  | 08/31/2016 |  | CSAH-8 | 400 | 15238
8015-D-2016 | 8015 | Driving | Flexible | 10/05/2017 | Aggregate |  | 12:53:00 PM | Sand | 528 | 2 | 0.1 | 0.2 | 0.2 |  | 08/31/2016 |  | CSAH-8 | 400 | 15238
8015-D-2016 | 8015 | Driving | Flexible | 10/05/2017 | Aggregate |  | 1:02:00 PM | Sand | 528 | 3 | 0.1 | 0.2 | 0.2 |  | 08/31/2016 |  | CSAH-8 | 400 | 15238
8015-D-2016 | 8015 | Driving | Flexible | 10/19/2017 | Aggregate |  | 3:01:00 PM | Sand | 527.7 | 1 | 0.1 | 0.2 | 0.2 |  | 08/31/2016 |  | CSAH-8 | 414 | 15770
8015-D-2016 | 8015 | Driving | Flexible | 10/19/2017 | Aggregate |  | 3:21:00 PM | Sand | 527.7 | 2 | 0.1 | 0.2 | 0.2 |  | 08/31/2016 |  | CSAH-8 | 414 | 15770
8015-D-2016 | 8015 | Driving | Flexible | 10/19/2017 | Aggregate |  | 3:12:00 PM | Sand | 527.7 | 3 | 0.1 | 0.2 | 0.1 |  | 08/31/2016 |  | CSAH-8 | 414 | 15770
8015-D-2016 | 8015 | Driving | Flexible | 07/26/2018 | Aggregate |  | 2:18:00 PM | Sand | 527.7 | 3 | 0.1 | 0.3 | 0.2 |  | 08/31/2016 |  | CSAH-8 | 694 | 26410
8015-D-2016 | 8015 | Driving | Flexible | 08/08/2018 | Aggregate |  | 2:45:00 PM | Sand | 528 | 1 | 0.1 | 0.2 | 0.2 |  | 08/31/2016 |  | CSAH-8 | 707 | 26904
8015-D-2016 | 8015 | Driving | Flexible | 08/08/2018 | Aggregate |  | 2:55:00 PM | Sand | 528 | 2 | 0.1 | 0.2 | 0.2 |  | 08/31/2016 |  | CSAH-8 | 707 | 26904
8015-D-2016 | 8015 | Driving | Flexible | 08/08/2018 | Aggregate |  | 3:05:00 PM | Sand | 528 | 3 | 0.1 | 0.3 | 0.2 |  | 08/31/2016 |  | CSAH-8 | 707 | 26904
8015-D-2016 | 8015 | Driving | Flexible | 08/22/2018 | Aggregate |  | 2:58:00 PM | Sand | 528 | 1 | 0.1 | 0.3 | 0.2 |  | 08/31/2016 |  | CSAH-8 | 721 | 27436
8015-D-2016 | 8015 | Driving | Flexible | 08/22/2018 | Aggregate |  | 3:07:00 PM | Sand | 528 | 2 | 0.1 | 0.2 | 0.2 |  | 08/31/2016 |  | CSAH-8 | 721 | 27436
8015-D-2016 | 8015 | Driving | Flexible | 08/22/2018 | Aggregate |  | 3:16:00 PM | Sand | 528 | 3 | 0.1 | 0.3 | 0.2 |  | 08/31/2016 |  | CSAH-8 | 721 | 27436
8015-D-2016 | 8015 | Driving | Flexible | 09/05/2018 | Aggregate |  | 8:36:00 AM | Sand | 528 | 1 | 0.1 | 0.2 | 0.2 |  | 08/31/2016 |  | CSAH-8 | 735 | 27968
8015-D-2016 | 8015 | Driving | Flexible | 09/05/2018 | Aggregate |  | 8:45:00 AM | Sand | 528 | 2 | 0.1 | 0.3 | 0.2 |  | 08/31/2016 |  | CSAH-8 | 735 | 27968
8015-D-2016 | 8015 | Driving | Flexible | 09/05/2018 | Aggregate |  | 8:54:00 AM | Sand | 528 | 3 | 0.1 | 0.2 | 0.2 |  | 08/31/2016 |  | CSAH-8 | 735 | 27968
8015-D-2016 | 8015 | Driving | Flexible | 10/04/2018 | Aggregate |  | 2:07:00 PM | Sand | 528 | 1 | 0.1 | 0.2 | 0.2 |  | 08/31/2016 |  | CSAH-8 | 764 | 29070
8015-D-2016 | 8015 | Driving | Flexible | 10/04/2018 | Aggregate |  | 2:17:00 PM | Sand | 528 | 2 | 0.1 | 0.3 | 0.2 |  | 08/31/2016 |  | CSAH-8 | 764 | 29070
8015-D-2016 | 8015 | Driving | Flexible | 10/04/2018 | Aggregate |  | 2:26:00 PM | Sand | 528 | 3 | 0.1 | 0.3 | 0.2 |  | 08/31/2016 |  | CSAH-8 | 764 | 29070
8015-D-2016 | 8015 | Driving | Flexible | 11/01/2018 | Aggregate |  | 4:12:00 PM | Sand | 528 | 1 | 0.1 | 0.2 | 0.2 |  | 08/31/2016 |  | CSAH-8 | 792 | 30134
8015-D-2016 | 8015 | Driving | Flexible | 11/01/2018 | Aggregate |  | 4:21:00 PM | Sand | 528 | 2 | 0.1 | 0.3 | 0.2 |  | 08/31/2016 |  | CSAH-8 | 792 | 30134
8015-D-2016 | 8015 | Driving | Flexible | 11/01/2018 | Aggregate |  | 4:43:00 PM | Sand | 528 | 3 | 0.1 | 0.3 | 0.2 |  | 08/31/2016 |  | CSAH-8 | 792 | 30134
8015-D-2016 | 8015 | Driving | Flexible | 05/30/2019 | Aggregate |  | 12:52:00 PM | Sand | 528 | 1 | 0.1 | 0.3 | 0.2 |  | 08/31/2016 |  | CSAH-8 | 1002 | 38114
8015-D-2016 | 8015 | Driving | Flexible | 05/30/2019 | Aggregate |  | 1:01:00 PM | Sand | 528 | 2 | 0.1 | 0.3 | 0.2 |  | 08/31/2016 |  | CSAH-8 | 1002 | 38114
8015-D-2016 | 8015 | Driving | Flexible | 05/30/2019 | Aggregate |  | 1:10:00 PM | Sand | 528 | 3 | 0.1 | 0.3 | 0.2 |  | 08/31/2016 |  | CSAH-8 | 1002 | 38114
8015-D-2016 | 8015 | Driving | Flexible | 06/10/2019 | Aggregate |  | 9:15:00 AM | Sand | 528 | 1 | 0.1 | 0.3 | 0.2 |  | 08/31/2016 |  | CSAH-8 | 1013 | 38532
8016-D-2016 | 8016 | Driving | Flexible | 08/06/2021 | Aggregate |  | 10:25:00 AM | Sand | 528 | 1 | 0.1 | 0.1 | 0.1 |  | 08/31/2016 |  | CSAH-8 | 1801 | 68476
8016-D-2016 | 8016 | Driving | Flexible | 08/06/2021 | Aggregate |  | 10:34:00 AM | Sand | 528 | 2 | 0.1 | 0.1 | 0.1 |  | 08/31/2016 |  | CSAH-8 | 1801 | 68476
8016-D-2016 | 8016 | Driving | Flexible | 08/06/2021 | Aggregate |  | 10:41:00 AM | Sand | 528 | 3 | 0.1 | 0.1 | 0.1 |  | 08/31/2016 |  | CSAH-8 | 1801 | 68476
8016-D-2016 | 8016 | Driving | Flexible | 09/02/2021 | Aggregate |  | 10:57:00 AM | Sand | 528 | 1 | 0 | 0.1 | 0.1 |  | 08/31/2016 |  | CSAH-8 | 1828 | 69502
8016-D-2016 | 8016 | Driving | Flexible | 09/02/2021 | Aggregate |  | 11:05:00 AM | Sand | 528 | 2 | 0 | 0.1 | 0.1 |  | 08/31/2016 |  | CSAH-8 | 1828 | 69502
8016-D-2016 | 8016 | Driving | Flexible | 09/02/2021 | Aggregate |  | 11:12:00 AM | Sand | 528 | 3 | 0 | 0.1 | 0.1 |  | 08/31/2016 |  | CSAH-8 | 1828 | 69502
8016-D-2016 | 8016 | Driving | Flexible | 10/06/2021 | Aggregate |  | 2:30:00 PM | Sand | 528 | 1 | 0.1 | 0.1 | 0.1 |  | 08/31/2016 |  | CSAH-8 | 1862 | 70794
8016-D-2016 | 8016 | Driving | Flexible | 10/06/2021 | Aggregate |  | 2:38:00 PM | Sand | 528 | 2 | 0.1 | 0.1 | 0.1 |  | 08/31/2016 |  | CSAH-8 | 1862 | 70794
8016-D-2016 | 8016 | Driving | Flexible | 10/06/2021 | Aggregate |  | 2:46:00 PM | Sand | 528 | 3 | 0 | 0.1 | 0.1 |  | 08/31/2016 |  | CSAH-8 | 1862 | 70794
8016-D-2016 | 8016 | Driving | Flexible | 11/17/2021 | Aggregate |  | 12:17:00 PM | Sand | 528 | 1 | 0.1 | 0.1 | 0.1 |  | 08/31/2016 |  | CSAH-8 | 1904 | 72390
8016-D-2016 | 8016 | Driving | Flexible | 11/17/2021 | Aggregate |  | 12:38:00 PM | Sand | 528 | 2 | 0.1 | 0.1 | 0.1 |  | 08/31/2016 |  | CSAH-8 | 1904 | 72390
8016-D-2016 | 8016 | Driving | Flexible | 11/17/2021 | Aggregate |  | 12:51:00 PM | Sand | 528 | 3 | 0.1 | 0.1 | 0.1 |  | 08/31/2016 |  | CSAH-8 | 1904 | 72390
8016-D-2016 | 8016 | Driving | Flexible | 12/03/2021 | Aggregate |  | 2:11:00 PM | Sand | 528 | 1 | 0.1 | 0.2 | 0.1 |  | 08/31/2016 |  | CSAH-8 | 1920 | 72998
8016-D-2016 | 8016 | Driving | Flexible | 12/03/2021 | Aggregate |  | 2:20:00 PM | Sand | 528 | 2 | 0.1 | 0.1 | 0.1 |  | 08/31/2016 |  | CSAH-8 | 1920 | 72998
8016-D-2016 | 8016 | Driving | Flexible | 12/03/2021 | Aggregate |  | 2:33:00 PM | Sand | 528 | 3 | 0.2 | 0.1 | 0.2 |  | 08/31/2016 |  | CSAH-8 | 1920 | 72998
8016-D-2016 | 8016 | Driving | Flexible | 05/30/2019 | Aggregate |  | 12:52:00 PM | Sand | 528 | 1 | 0 | 0.1 | 0.1 |  | 08/31/2016 |  | CSAH-8 | 1002 | 38114
8016-D-2016 | 8016 | Driving | Flexible | 05/30/2019 | Aggregate |  | 1:01:00 PM | Sand | 528 | 2 | 0 | 0.1 | 0.1 |  | 08/31/2016 |  | CSAH-8 | 1002 | 38114
8016-D-2016 | 8016 | Driving | Flexible | 05/30/2019 | Aggregate |  | 1:10:00 PM | Sand | 528 | 3 | 0 | 0.1 | 0.1 |  | 08/31/2016 |  | CSAH-8 | 1002 | 38114
8016-D-2016 | 8016 | Driving | Flexible | 06/10/2019 | Aggregate |  | 9:15:00 AM | Sand | 528 | 1 | 0 | 0.1 | 0.1 |  | 08/31/2016 |  | CSAH-8 | 1013 | 38532
8016-D-2016 | 8016 | Driving | Flexible | 06/10/2019 | Aggregate |  | 9:24:00 AM | Sand | 528 | 2 | 0 | 0.1 | 0.1 |  | 08/31/2016 |  | CSAH-8 | 1013 | 38532
8016-D-2016 | 8016 | Driving | Flexible | 06/10/2019 | Aggregate |  | 9:32:00 AM | Sand | 528 | 3 | 0 | 0.1 | 0.1 |  | 08/31/2016 |  | CSAH-8 | 1013 | 38532
8016-D-2016 | 8016 | Driving | Flexible | 07/03/2019 | Aggregate |  | 10:56:00 AM | Sand | 528 | 1 | 0 | 0.1 | 0.1 |  | 08/31/2016 |  | CSAH-8 | 1036 | 39406
8016-D-2016 | 8016 | Driving | Flexible | 07/03/2019 | Aggregate |  | 11:05:00 AM | Sand | 528 | 2 | 0 | 0.1 | 0.1 |  | 08/31/2016 |  | CSAH-8 | 1036 | 39406
8016-D-2016 | 8016 | Driving | Flexible | 07/03/2019 | Aggregate |  | 11:14:00 AM | Sand | 528 | 3 | 0 | 0.1 | 0.1 |  | 08/31/2016 |  | CSAH-8 | 1036 | 39406
8016-D-2016 | 8016 | Driving | Flexible | 07/24/2019 | Aggregate |  | 12:12:00 PM | Sand | 528 | 1 | 0 | 0.1 | 0.1 |  | 08/31/2016 |  | CSAH-8 | 1057 | 40204
8016-D-2016 | 8016 | Driving | Flexible | 07/24/2019 | Aggregate |  | 12:19:00 PM | Sand | 528 | 2 | 0 | 0.1 | 0.1 |  | 08/31/2016 |  | CSAH-8 | 1057 | 40204
8016-D-2016 | 8016 | Driving | Flexible | 07/24/2019 | Aggregate |  | 12:25:00 PM | Sand | 528 | 3 | 0 | 0.1 | 0.1 |  | 08/31/2016 |  | CSAH-8 | 1057 | 40204
8016-D-2016 | 8016 | Driving | Flexible | 09/24/2019 | Aggregate |  | 2:02:00 PM | Sand | 528 | 1 | 0 | 0.1 | 0.1 |  | 08/31/2016 |  | CSAH-8 | 1119 | 42560
8016-D-2016 | 8016 | Driving | Flexible | 09/24/2019 | Aggregate |  | 2:11:00 PM | Sand | 528 | 2 | 0 | 0.1 | 0.1 |  | 08/31/2016 |  | CSAH-8 | 1119 | 42560
8016-D-2016 | 8016 | Driving | Flexible | 09/24/2019 | Aggregate |  | 2:21:00 PM | Sand | 528 | 3 | 0 | 0.1 | 0.1 |  | 08/31/2016 |  | CSAH-8 | 1119 | 42560
8016-D-2016 | 8016 | Driving | Flexible | 10/05/2017 | Aggregate |  | 1:02:00 PM | Sand | 528 | 3 | 0.1 | 0.1 | 0.1 |  | 08/31/2016 |  | CSAH-8 | 400 | 15238
8016-D-2016 | 8016 | Driving | Flexible | 10/19/2017 | Aggregate |  | 3:01:00 PM | Sand | 527.7 | 1 | 0 | 0.1 | 0.1 |  | 08/31/2016 |  | CSAH-8 | 414 | 15770
8016-D-2016 | 8016 | Driving | Flexible | 10/19/2017 | Aggregate |  | 3:22:00 PM | Sand | 527.7 | 2 | 0 | 0.1 | 0.1 |  | 08/31/2016 |  | CSAH-8 | 414 | 15770
8016-D-2016 | 8016 | Driving | Flexible | 10/19/2017 | Aggregate |  | 3:12:00 PM | Sand | 527.7 | 3 | 0 | 0.1 | 0.1 |  | 08/31/2016 |  | CSAH-8 | 414 | 15770
8016-D-2016 | 8016 | Driving | Flexible | 11/06/2017 | Aggregate |  | 2:30:00 PM | Sand | 527.7 | 1 | 0 | 0.1 | 0.1 |  | 08/31/2016 |  | CSAH-8 | 432 | 16454
8016-D-2016 | 8016 | Driving | Flexible | 11/06/2017 | Aggregate |  | 2:39:00 PM | Sand | 527.7 | 2 | 0 | 0.1 | 0.1 |  | 08/31/2016 |  | CSAH-8 | 432 | 16454
8016-D-2016 | 8016 | Driving | Flexible | 11/06/2017 | Aggregate |  | 2:49:00 PM | Sand | 527.7 | 3 | 0 | 0.1 | 0.1 |  | 08/31/2016 |  | CSAH-8 | 432 | 16454
8016-D-2016 | 8016 | Driving | Flexible | 11/16/2017 | Aggregate |  | 2:59:00 PM | Sand | 528 | 1 | 0.1 | 0.1 | 0.1 |  | 08/31/2016 |  | CSAH-8 | 442 | 16834
8016-D-2016 | 8016 | Driving | Flexible | 11/16/2017 | Aggregate |  | 3:11:00 PM | Sand | 528 | 2 | 0.1 | 0.1 | 0.1 |  | 08/31/2016 |  | CSAH-8 | 442 | 16834
8016-D-2016 | 8016 | Driving | Flexible | 11/16/2017 | Aggregate |  | 3:23:00 PM | Sand | 528 | 3 | 0.1 | 0.1 | 0.1 |  | 08/31/2016 |  | CSAH-8 | 442 | 16834
8016-D-2016 | 8016 | Driving | Flexible | 11/30/2017 | Aggregate |  | 1:57:00 PM | Sand | 528 | 1 | 0.1 | 0.1 | 0.1 |  | 08/31/2016 |  | CSAH-8 | 456 | 17366
8016-D-2016 | 8016 | Driving | Flexible | 11/30/2017 | Aggregate |  | 2:06:00 PM | Sand | 528 | 2 | 0 | 0.1 | 0.1 |  | 08/31/2016 |  | CSAH-8 | 456 | 17366
8016-D-2016 | 8016 | Driving | Flexible | 11/30/2017 | Aggregate |  | 2:24:00 PM | Sand | 528 | 3 | 0.1 | 0.1 | 0.1 |  | 08/31/2016 |  | CSAH-8 | 456 | 17366
8016-D-2016 | 8016 | Driving | Flexible | 05/04/2018 | Aggregate |  | 2:34:00 PM | Sand | 528 | 1 | 0 | 0 | 0 |  | 08/31/2016 |  | CSAH-8 | 611 | 23256
8016-D-2016 | 8016 | Driving | Flexible | 05/04/2018 | Aggregate |  | 2:49:00 PM | Sand | 528 | 2 | 0 | 0 | 0 |  | 08/31/2016 |  | CSAH-8 | 611 | 23256
8016-D-2016 | 8016 | Driving | Flexible | 05/04/2018 | Aggregate |  | 3:02:00 PM | Sand | 528 | 3 | 0 | 0 | 0 |  | 08/31/2016 |  | CSAH-8 | 611 | 23256
8016-D-2016 | 8016 | Driving | Flexible | 06/14/2018 | Aggregate |  | 1:56:00 PM | Sand | 528 | 1 | 0 | 0.1 | 0.1 |  | 08/31/2016 |  | CSAH-8 | 652 | 24814
8016-D-2016 | 8016 | Driving | Flexible | 06/14/2018 | Aggregate |  | 2:05:00 PM | Sand | 528 | 2 | 0 | 0.1 | 0.1 |  | 08/31/2016 |  | CSAH-8 | 652 | 24814
8016-D-2016 | 8016 | Driving | Flexible | 06/14/2018 | Aggregate |  | 2:13:00 PM | Sand | 528 | 3 | 0 | 0.1 | 0.1 |  | 08/31/2016 |  | CSAH-8 | 652 | 24814
8016-D-2016 | 8016 | Driving | Flexible | 06/21/2018 | Aggregate |  | 1:44:00 PM | Sand | 528 | 1 | 0 | 0.1 | 0.1 |  | 08/31/2016 |  | CSAH-8 | 659 | 25080
8016-D-2016 | 8016 | Driving | Flexible | 10/17/2019 | Aggregate |  | 3:03:00 PM | Sand | 528 | 1 | 0 | 0.1 | 0.1 |  | 08/31/2016 |  | CSAH-8 | 1142 | 43434
8016-D-2016 | 8016 | Driving | Flexible | 10/17/2019 | Aggregate |  | 3:13:00 PM | Sand | 528 | 2 | 0 | 0.1 | 0.1 |  | 08/31/2016 |  | CSAH-8 | 1142 | 43434
8016-D-2016 | 8016 | Driving | Flexible | 08/13/2020 | Aggregate |  | 11:20:00 AM | Sand | 528 | 1 | 0 | 0.1 | 0.1 |  | 08/31/2016 |  | CSAH-8 | 1443 | 54872
8016-D-2016 | 8016 | Driving | Flexible | 08/13/2020 | Aggregate |  | 11:29:00 AM | Sand | 528 | 2 | 0 | 0.1 | 0.1 |  | 08/31/2016 |  | CSAH-8 | 1443 | 54872
8016-D-2016 | 8016 | Driving | Flexible | 08/13/2020 | Aggregate |  | 11:37:00 AM | Sand | 528 | 3 | 0 | 0.1 | 0.1 |  | 08/31/2016 |  | CSAH-8 | 1443 | 54872
8016-D-2016 | 8016 | Driving | Flexible | 08/20/2020 | Aggregate |  | 4:42:00 PM | Sand | 528 | 1 | 0 | 0.1 | 0.1 |  | 08/31/2016 |  | CSAH-8 | 1450 | 55138
8016-D-2016 | 8016 | Driving | Flexible | 08/20/2020 | Aggregate |  | 4:51:00 PM | Sand | 528 | 2 | 0 | 0.1 | 0.1 |  | 08/31/2016 |  | CSAH-8 | 1450 | 55138
8016-D-2016 | 8016 | Driving | Flexible | 08/20/2020 | Aggregate |  | 5:01:00 PM | Sand | 528 | 3 | 0 | 0.1 | 0.1 |  | 08/31/2016 |  | CSAH-8 | 1450 | 55138
8016-D-2016 | 8016 | Driving | Flexible | 09/17/2020 | Aggregate |  | 11:11:00 AM | Sand | 528 | 1 | 0 | 0.1 | 0.1 |  | 08/31/2016 |  | CSAH-8 | 1478 | 56202
8016-D-2016 | 8016 | Driving | Flexible | 09/17/2020 | Aggregate |  | 11:20:00 AM | Sand | 528 | 2 | 0 | 0.1 | 0.1 |  | 08/31/2016 |  | CSAH-8 | 1478 | 56202
8016-D-2016 | 8016 | Driving | Flexible | 09/17/2020 | Aggregate |  | 11:30:00 AM | Sand | 528 | 3 | 0 | 0.1 | 0.1 |  | 08/31/2016 |  | CSAH-8 | 1478 | 56202
8016-D-2016 | 8016 | Driving | Flexible | 10/09/2020 | Aggregate |  | 11:23:00 AM | Sand | 528 | 1 | 0 | 0.1 | 0.1 |  | 08/31/2016 |  | CSAH-8 | 1500 | 57038
8016-D-2016 | 8016 | Driving | Flexible | 10/09/2020 | Aggregate |  | 11:33:00 AM | Sand | 528 | 2 | 0.1 | 0.1 | 0.1 |  | 08/31/2016 |  | CSAH-8 | 1500 | 57038
8016-D-2016 | 8016 | Driving | Flexible | 10/09/2020 | Aggregate |  | 11:42:00 AM | Sand | 528 | 3 | 0.1 | 0.1 | 0.1 |  | 08/31/2016 |  | CSAH-8 | 1500 | 57038
8016-D-2016 | 8016 | Driving | Flexible | 11/05/2020 | Aggregate |  | 11:01:00 AM | Sand | 528 | 1 | 0 | 0.1 | 0.1 |  | 08/31/2016 |  | CSAH-8 | 1527 | 58064
8016-D-2016 | 8016 | Driving | Flexible | 11/05/2020 | Aggregate |  | 11:12:00 AM | Sand | 528 | 2 | 0.1 | 0.1 | 0.1 |  | 08/31/2016 |  | CSAH-8 | 1527 | 58064
8016-D-2016 | 8016 | Driving | Flexible | 11/05/2020 | Aggregate |  | 11:23:00 AM | Sand | 528 | 3 | 0 | 0.2 | 0.1 |  | 08/31/2016 |  | CSAH-8 | 1527 | 58064
8016-D-2016 | 8016 | Driving | Flexible | 05/04/2021 | Aggregate |  | 9:48:00 AM | Sand | 528 | 1 | 0.1 | 0.1 | 0.1 |  | 08/31/2016 |  | CSAH-8 | 1707 | 64904
8016-D-2016 | 8016 | Driving | Flexible | 05/04/2021 | Aggregate |  | 9:48:00 AM | Sand | 528 | 1 | 0.1 | 0.1 | 0.1 |  | 08/31/2016 |  | CSAH-8 | 1707 | 64904
8016-D-2016 | 8016 | Driving | Flexible | 05/04/2021 | Aggregate |  | 9:57:00 AM | Sand | 528 | 2 | 0.1 | 0.1 | 0.1 |  | 08/31/2016 |  | CSAH-8 | 1707 | 64904
8016-D-2016 | 8016 | Driving | Flexible | 05/04/2021 | Aggregate |  | 9:57:00 AM | Sand | 528 | 2 | 0.1 | 0.1 | 0.1 |  | 08/31/2016 |  | CSAH-8 | 1707 | 64904
8016-D-2016 | 8016 | Driving | Flexible | 05/04/2022 | Aggregate |  | 9:52:00 AM | Sand | 528 | 1 | 0.1 | 0.1 | 0.1 |  | 08/31/2016 |  | CSAH-8 | 2072 | 78774
8016-D-2016 | 8016 | Driving | Flexible | 05/04/2022 | Aggregate |  | 9:57:00 AM | Sand | 528 | 2 | 0.1 | 0.1 | 0.1 |  | 08/31/2016 |  | CSAH-8 | 2072 | 78774
8016-D-2016 | 8016 | Driving | Flexible | 05/04/2022 | Aggregate |  | 10:07:00 AM | Sand | 528 | 3 | 0.1 | 0.1 | 0.1 |  | 08/31/2016 |  | CSAH-8 | 2072 | 78774
8016-D-2016 | 8016 | Driving | Flexible | 05/04/2021 | Aggregate |  | 10:04:00 AM | Sand | 528 | 3 | 0.1 | 0.1 | 0.1 |  | 08/31/2016 |  | CSAH-8 | 1707 | 64904
8016-D-2016 | 8016 | Driving | Flexible | 05/04/2021 | Aggregate |  | 10:04:00 AM | Sand | 528 | 3 | 0.1 | 0.1 | 0.1 |  | 08/31/2016 |  | CSAH-8 | 1707 | 64904
8016-D-2016 | 8016 | Driving | Flexible | 05/12/2021 | Aggregate |  | 9:03:00 AM | Sand | 528 | 1 | 0.1 | 0.1 | 0.1 |  | 08/31/2016 |  | CSAH-8 | 1715 | 65208
8016-D-2016 | 8016 | Driving | Flexible | 05/12/2021 | Aggregate |  | 9:12:00 AM | Sand | 528 | 2 | 0.1 | 0.1 | 0.1 |  | 08/31/2016 |  | CSAH-8 | 1715 | 65208
8016-D-2016 | 8016 | Driving | Flexible | 05/12/2021 | Aggregate |  | 9:20:00 AM | Sand | 528 | 3 | 0.2 | 0.1 | 0.1 |  | 08/31/2016 |  | CSAH-8 | 1715 | 65208
8016-D-2005 | 8016 | Driving | Flexible | 07/22/2016 | Aggregate |  | 11:40:00 AM | Sand | 528 | 1 | 0 | 0.2 | 0.1 |  | 11/01/2005 | 08/30/2016 | CSAH-8 | 3916 | 7752
8016-D-2005 | 8016 | Driving | Flexible | 07/22/2016 | Aggregate |  | 11:46:00 AM | Sand | 528 | 2 | 0.1 | 0.2 | 0.2 |  | 11/01/2005 | 08/30/2016 | CSAH-8 | 3916 | 7752
8016-D-2005 | 8016 | Driving | Flexible | 07/22/2016 | Aggregate |  | 11:53:00 AM | Sand | 528 | 3 | 0 | 0.2 | 0.1 |  | 11/01/2005 | 08/30/2016 | CSAH-8 | 3916 | 7752
8016-D-2016 | 8016 | Driving | Flexible | 10/14/2016 | Aggregate |  | 4:51:00 PM | Sand | 528 | 1 | 0 | 0 | 0 |  | 08/31/2016 |  | CSAH-8 | 44 | 1710
8016-D-2016 | 8016 | Driving | Flexible | 10/14/2016 | Aggregate |  | 4:58:00 PM | Sand | 528 | 2 | 0 | 0 | 0 |  | 08/31/2016 |  | CSAH-8 | 44 | 1710
8016-D-2016 | 8016 | Driving | Flexible | 10/14/2016 | Aggregate |  | 5:10:00 PM | Sand | 528 | 3 | 0 | 0 | 0 |  | 08/31/2016 |  | CSAH-8 | 44 | 1710
8016-D-2016 | 8016 | Driving | Flexible | 11/10/2016 | Aggregate |  | 11:56:00 AM | Sand | 528 | 1 | 0 | 0.1 | 0 |  | 08/31/2016 |  | CSAH-8 | 71 | 2736
8016-D-2016 | 8016 | Driving | Flexible | 11/10/2016 | Aggregate |  | 12:02:00 PM | Sand | 528 | 2 | 0 | 0 | 0 |  | 08/31/2016 |  | CSAH-8 | 71 | 2736
8016-D-2016 | 8016 | Driving | Flexible | 11/10/2016 | Aggregate |  | 12:08:00 PM | Sand | 528 | 3 | 0 | 0 | 0 |  | 08/31/2016 |  | CSAH-8 | 71 | 2736
8016-D-2016 | 8016 | Driving | Flexible | 04/11/2017 | Aggregate |  | 2:27:00 PM | Sand | 528 | 1 | 0 | 0 | 0 |  | 08/31/2016 |  | CSAH-8 | 223 | 8512
8016-D-2016 | 8016 | Driving | Flexible | 04/11/2017 | Aggregate |  | 2:35:00 PM | Sand | 528 | 2 | 0 | 0 | 0 |  | 08/31/2016 |  | CSAH-8 | 223 | 8512
8016-D-2016 | 8016 | Driving | Flexible | 04/11/2017 | Aggregate |  | 2:40:00 PM | Sand | 528 | 3 | 0 | 0 | 0 |  | 08/31/2016 |  | CSAH-8 | 223 | 8512
8016-D-2016 | 8016 | Driving | Flexible | 05/08/2017 | Aggregate |  | 4:03:00 PM | Sand | 528 | 1 | 0.1 | 0.1 | 0.1 |  | 08/31/2016 |  | CSAH-8 | 250 | 9538
8016-D-2016 | 8016 | Driving | Flexible | 05/08/2017 | Aggregate |  | 4:10:00 PM | Sand | 528 | 2 | 0.1 | 0.1 | 0.1 |  | 08/31/2016 |  | CSAH-8 | 250 | 9538
8016-D-2016 | 8016 | Driving | Flexible | 05/08/2017 | Aggregate |  | 4:16:00 PM | Sand | 528 | 3 | 0.1 | 0.1 | 0.1 |  | 08/31/2016 |  | CSAH-8 | 250 | 9538
8016-D-2016 | 8016 | Driving | Flexible | 05/31/2017 | Aggregate |  | 11:14:00 AM | Sand | 527.9 | 1 | 0 | 0.1 | 0.1 |  | 08/31/2016 |  | CSAH-8 | 273 | 10412
8016-D-2016 | 8016 | Driving | Flexible | 05/31/2017 | Aggregate |  | 11:24:00 AM | Sand | 527.9 | 2 | 0.1 | 0.1 | 0.1 |  | 08/31/2016 |  | CSAH-8 | 273 | 10412
8016-D-2016 | 8016 | Driving | Flexible | 05/31/2017 | Aggregate |  | 11:33:00 AM | Sand | 527.9 | 3 | 0.1 | 0.1 | 0.1 |  | 08/31/2016 |  | CSAH-8 | 273 | 10412
8016-D-2016 | 8016 | Driving | Flexible | 06/14/2017 | Aggregate |  | 10:35:00 AM | Sand | 528 | 1 | 0 | 0.1 | 0.1 |  | 08/31/2016 |  | CSAH-8 | 287 | 10944
8016-D-2016 | 8016 | Driving | Flexible | 06/14/2017 | Aggregate |  | 10:44:00 AM | Sand | 528 | 2 | 0 | 0.1 | 0.1 |  | 08/31/2016 |  | CSAH-8 | 287 | 10944
8016-D-2016 | 8016 | Driving | Flexible | 06/14/2017 | Aggregate |  | 10:51:00 AM | Sand | 528 | 3 | 0 | 0.1 | 0.1 |  | 08/31/2016 |  | CSAH-8 | 287 | 10944
8016-D-2016 | 8016 | Driving | Flexible | 06/29/2017 | Aggregate |  | 12:26:00 PM | Sand | 528 | 1 | 0.1 | 0.1 | 0.1 |  | 08/31/2016 |  | CSAH-8 | 302 | 11514
8016-D-2016 | 8016 | Driving | Flexible | 06/29/2017 | Aggregate |  | 12:34:00 PM | Sand | 528 | 2 | 0 | 0.1 | 0.1 |  | 08/31/2016 |  | CSAH-8 | 302 | 11514
8016-D-2016 | 8016 | Driving | Flexible | 06/29/2017 | Aggregate |  | 12:45:00 PM | Sand | 528 | 3 | 0 | 0.1 | 0.1 |  | 08/31/2016 |  | CSAH-8 | 302 | 11514
8016-D-2016 | 8016 | Driving | Flexible | 07/14/2017 | Aggregate |  | 12:23:00 PM | Sand | 528 | 1 | 0.1 | 0.1 | 0.1 |  | 08/31/2016 |  | CSAH-8 | 317 | 12084
8016-D-2016 | 8016 | Driving | Flexible | 07/14/2017 | Aggregate |  | 12:31:00 PM | Sand | 528 | 2 | 0.1 | 0.1 | 0.1 |  | 08/31/2016 |  | CSAH-8 | 317 | 12084
8016-D-2016 | 8016 | Driving | Flexible | 07/14/2017 | Aggregate |  | 12:40:00 PM | Sand | 528 | 3 | 0.1 | 0.1 | 0.1 |  | 08/31/2016 |  | CSAH-8 | 317 | 12084
8016-D-2016 | 8016 | Driving | Flexible | 07/25/2017 | Aggregate |  | 11:30:00 AM | Sand | 528 | 1 | 0 | 0.1 | 0.1 |  | 08/31/2016 |  | CSAH-8 | 328 | 12502
8016-D-2016 | 8016 | Driving | Flexible | 07/25/2017 | Aggregate |  | 11:37:00 AM | Sand | 528 | 2 | 0 | 0.1 | 0 |  | 08/31/2016 |  | CSAH-8 | 328 | 12502
8016-D-2016 | 8016 | Driving | Flexible | 07/25/2017 | Aggregate |  | 11:44:00 AM | Sand | 528 | 3 | 0 | 0.1 | 0.1 |  | 08/31/2016 |  | CSAH-8 | 328 | 12502
8016-D-2016 | 8016 | Driving | Flexible | 08/08/2017 | Aggregate |  | 11:12:00 AM | Sand | 528 | 1 | 0.1 | 0.1 | 0.1 |  | 08/31/2016 |  | CSAH-8 | 342 | 13034
8016-D-2016 | 8016 | Driving | Flexible | 08/08/2017 | Aggregate |  | 11:20:00 AM | Sand | 528 | 2 | 0.1 | 0.1 | 0.1 |  | 08/31/2016 |  | CSAH-8 | 342 | 13034
8016-D-2016 | 8016 | Driving | Flexible | 08/08/2017 | Aggregate |  | 11:33:00 AM | Sand | 528 | 3 | 0 | 0.1 | 0.1 |  | 08/31/2016 |  | CSAH-8 | 342 | 13034
8016-D-2016 | 8016 | Driving | Flexible | 08/23/2017 | Aggregate |  | 1:52:00 PM | Sand | 528 | 1 | 0.1 | 0.1 | 0.1 |  | 08/31/2016 |  | CSAH-8 | 357 | 13604
8016-D-2016 | 8016 | Driving | Flexible | 08/23/2017 | Aggregate |  | 1:59:00 PM | Sand | 528 | 2 | 0.1 | 0.1 | 0.1 |  | 08/31/2016 |  | CSAH-8 | 357 | 13604
8016-D-2016 | 8016 | Driving | Flexible | 08/23/2017 | Aggregate |  | 2:06:00 PM | Sand | 528 | 3 | 0.1 | 0.1 | 0.1 |  | 08/31/2016 |  | CSAH-8 | 357 | 13604
8016-D-2016 | 8016 | Driving | Flexible | 09/07/2017 | Aggregate |  | 12:02:00 PM | Sand | 528 | 1 | 0.1 | 0.1 | 0.1 |  | 08/31/2016 |  | CSAH-8 | 372 | 14174
8016-D-2016 | 8016 | Driving | Flexible | 09/07/2017 | Aggregate |  | 12:10:00 PM | Sand | 528 | 2 | 0.1 | 0.1 | 0.1 |  | 08/31/2016 |  | CSAH-8 | 372 | 14174
8016-D-2016 | 8016 | Driving | Flexible | 09/07/2017 | Aggregate |  | 12:26:00 PM | Sand | 528 | 3 | 0.1 | 0.1 | 0.1 |  | 08/31/2016 |  | CSAH-8 | 372 | 14174
8016-D-2016 | 8016 | Driving | Flexible | 09/20/2017 | Aggregate |  | 3:18:00 PM | Sand | 528 | 1 | 0.1 | 0.1 | 0.1 |  | 08/31/2016 |  | CSAH-8 | 385 | 14668
8016-D-2016 | 8016 | Driving | Flexible | 09/20/2017 | Aggregate |  | 3:28:00 PM | Sand | 528 | 2 | 0.1 | 0.1 | 0.1 |  | 08/31/2016 |  | CSAH-8 | 385 | 14668
8016-D-2016 | 8016 | Driving | Flexible | 09/20/2017 | Aggregate |  | 3:38:00 PM | Sand | 528 | 3 | 0.1 | 0.1 | 0.1 |  | 08/31/2016 |  | CSAH-8 | 385 | 14668
8016-D-2016 | 8016 | Driving | Flexible | 10/05/2017 | Aggregate |  | 12:43:00 PM | Sand | 528 | 1 | 0.1 | 0.1 | 0.1 |  | 08/31/2016 |  | CSAH-8 | 400 | 15238
8016-D-2016 | 8016 | Driving | Flexible | 10/05/2017 | Aggregate |  | 12:53:00 PM | Sand | 528 | 2 | 0.1 | 0.1 | 0.1 |  | 08/31/2016 |  | CSAH-8 | 400 | 15238
8016-D-2016 | 8016 | Driving | Flexible | 06/21/2018 | Aggregate |  | 1:52:00 PM | Sand | 528 | 2 | 0 | 0.1 | 0 |  | 08/31/2016 |  | CSAH-8 | 659 | 25080
8016-D-2016 | 8016 | Driving | Flexible | 06/21/2018 | Aggregate |  | 2:01:00 PM | Sand | 528 | 3 | 0 | 0.1 | 0 |  | 08/31/2016 |  | CSAH-8 | 659 | 25080
8016-D-2016 | 8016 | Driving | Flexible | 07/26/2018 | Aggregate |  | 1:59:00 PM | Sand | 527.7 | 1 | 0 | 0.1 | 0 |  | 08/31/2016 |  | CSAH-8 | 694 | 26410
8016-D-2016 | 8016 | Driving | Flexible | 07/26/2018 | Aggregate |  | 2:09:00 PM | Sand | 527.7 | 2 | 0 | 0.1 | 0.1 |  | 08/31/2016 |  | CSAH-8 | 694 | 26410
8016-D-2016 | 8016 | Driving | Flexible | 07/26/2018 | Aggregate |  | 2:19:00 PM | Sand | 527.7 | 3 | 0 | 0.1 | 0 |  | 08/31/2016 |  | CSAH-8 | 694 | 26410
8016-D-2016 | 8016 | Driving | Flexible | 08/08/2018 | Aggregate |  | 2:45:00 PM | Sand | 528 | 1 | 0 | 0.1 | 0 |  | 08/31/2016 |  | CSAH-8 | 707 | 26904
8016-D-2016 | 8016 | Driving | Flexible | 08/08/2018 | Aggregate |  | 2:55:00 PM | Sand | 528 | 2 | 0 | 0.1 | 0 |  | 08/31/2016 |  | CSAH-8 | 707 | 26904
8016-D-2016 | 8016 | Driving | Flexible | 08/08/2018 | Aggregate |  | 3:06:00 PM | Sand | 528 | 3 | 0 | 0.1 | 0 |  | 08/31/2016 |  | CSAH-8 | 707 | 26904
8016-D-2016 | 8016 | Driving | Flexible | 08/22/2018 | Aggregate |  | 2:59:00 PM | Sand | 528 | 1 | 0 | 0.1 | 0.1 |  | 08/31/2016 |  | CSAH-8 | 721 | 27436
8016-D-2016 | 8016 | Driving | Flexible | 08/22/2018 | Aggregate |  | 3:07:00 PM | Sand | 528 | 2 | 0 | 0.1 | 0 |  | 08/31/2016 |  | CSAH-8 | 721 | 27436
8016-D-2016 | 8016 | Driving | Flexible | 08/22/2018 | Aggregate |  | 3:16:00 PM | Sand | 528 | 3 | 0 | 0.1 | 0 |  | 08/31/2016 |  | CSAH-8 | 721 | 27436
8016-D-2016 | 8016 | Driving | Flexible | 09/05/2018 | Aggregate |  | 8:37:00 AM | Sand | 528 | 1 | 0 | 0.1 | 0.1 |  | 08/31/2016 |  | CSAH-8 | 735 | 27968
8016-D-2016 | 8016 | Driving | Flexible | 09/05/2018 | Aggregate |  | 8:46:00 AM | Sand | 528 | 2 | 0 | 0.1 | 0.1 |  | 08/31/2016 |  | CSAH-8 | 735 | 27968
8016-D-2016 | 8016 | Driving | Flexible | 09/05/2018 | Aggregate |  | 8:54:00 AM | Sand | 528 | 3 | 0 | 0.1 | 0 |  | 08/31/2016 |  | CSAH-8 | 735 | 27968
8016-D-2016 | 8016 | Driving | Flexible | 10/04/2018 | Aggregate |  | 2:07:00 PM | Sand | 528 | 1 | 0 | 0 | 0 |  | 08/31/2016 |  | CSAH-8 | 764 | 29070
8016-D-2016 | 8016 | Driving | Flexible | 10/04/2018 | Aggregate |  | 2:17:00 PM | Sand | 528 | 2 | 0 | 0.1 | 0 |  | 08/31/2016 |  | CSAH-8 | 764 | 29070
8016-D-2016 | 8016 | Driving | Flexible | 10/04/2018 | Aggregate |  | 2:26:00 PM | Sand | 528 | 3 | 0 | 0.1 | 0.1 |  | 08/31/2016 |  | CSAH-8 | 764 | 29070
8016-D-2016 | 8016 | Driving | Flexible | 11/01/2018 | Aggregate |  | 4:12:00 PM | Sand | 528 | 1 | 0 | 0.1 | 0.1 |  | 08/31/2016 |  | CSAH-8 | 792 | 30134
8016-D-2016 | 8016 | Driving | Flexible | 11/01/2018 | Aggregate |  | 4:21:00 PM | Sand | 528 | 2 | 0 | 0.1 | 0.1 |  | 08/31/2016 |  | CSAH-8 | 792 | 30134
8016-D-2016 | 8016 | Driving | Flexible | 11/01/2018 | Aggregate |  | 4:43:00 PM | Sand | 528 | 3 | 0 | 0.1 | 0.1 |  | 08/31/2016 |  | CSAH-8 | 792 | 30134
8017-D-2016 | 8017 | Driving | Flexible | 05/12/2021 | Aggregate |  | 9:03:00 AM | Sand | 528 | 1 | 0.1 | 0.1 | 0.1 |  | 08/31/2016 |  | CSAH-8 | 1715 | 65208
8017-D-2016 | 8017 | Driving | Flexible | 05/12/2021 | Aggregate |  | 9:13:00 AM | Sand | 528 | 2 | 0.1 | 0.1 | 0.1 |  | 08/31/2016 |  | CSAH-8 | 1715 | 65208
8017-D-2016 | 8017 | Driving | Flexible | 05/12/2021 | Aggregate |  | 9:20:00 AM | Sand | 528 | 3 | 0.2 | 0.1 | 0.2 |  | 08/31/2016 |  | CSAH-8 | 1715 | 65208
8017-D-2016 | 8017 | Driving | Flexible | 08/06/2021 | Aggregate |  | 10:25:00 AM | Sand | 528 | 1 | 0.1 | 0.1 | 0.1 |  | 08/31/2016 |  | CSAH-8 | 1801 | 68476
8017-D-2016 | 8017 | Driving | Flexible | 08/06/2021 | Aggregate |  | 10:34:00 AM | Sand | 528 | 2 | 0.1 | 0.1 | 0.1 |  | 08/31/2016 |  | CSAH-8 | 1801 | 68476
8017-D-2016 | 8017 | Driving | Flexible | 08/06/2021 | Aggregate |  | 10:41:00 AM | Sand | 528 | 3 | 0 | 0.1 | 0.1 |  | 08/31/2016 |  | CSAH-8 | 1801 | 68476
8017-D-2016 | 8017 | Driving | Flexible | 09/02/2021 | Aggregate |  | 10:57:00 AM | Sand | 528 | 1 | 0 | 0.1 | 0.1 |  | 08/31/2016 |  | CSAH-8 | 1828 | 69502
8017-D-2016 | 8017 | Driving | Flexible | 09/02/2021 | Aggregate |  | 11:05:00 AM | Sand | 528 | 2 | 0 | 0.1 | 0.1 |  | 08/31/2016 |  | CSAH-8 | 1828 | 69502
8017-D-2016 | 8017 | Driving | Flexible | 09/02/2021 | Aggregate |  | 11:12:00 AM | Sand | 528 | 3 | 0 | 0.1 | 0.1 |  | 08/31/2016 |  | CSAH-8 | 1828 | 69502
8017-D-2016 | 8017 | Driving | Flexible | 10/06/2021 | Aggregate |  | 2:31:00 PM | Sand | 528 | 1 | 0.1 | 0.1 | 0.1 |  | 08/31/2016 |  | CSAH-8 | 1862 | 70794
8017-D-2016 | 8017 | Driving | Flexible | 10/06/2021 | Aggregate |  | 2:38:00 PM | Sand | 528 | 2 | 0.1 | 0.1 | 0.1 |  | 08/31/2016 |  | CSAH-8 | 1862 | 70794
8017-D-2016 | 8017 | Driving | Flexible | 10/06/2021 | Aggregate |  | 2:46:00 PM | Sand | 528 | 3 | 0 | 0.1 | 0.1 |  | 08/31/2016 |  | CSAH-8 | 1862 | 70794
8017-D-2016 | 8017 | Driving | Flexible | 11/17/2021 | Aggregate |  | 12:17:00 PM | Sand | 528 | 1 | 0.1 | 0.1 | 0.1 |  | 08/31/2016 |  | CSAH-8 | 1904 | 72390
8017-D-2016 | 8017 | Driving | Flexible | 11/17/2021 | Aggregate |  | 12:39:00 PM | Sand | 528 | 2 | 0.1 | 0.1 | 0.1 |  | 08/31/2016 |  | CSAH-8 | 1904 | 72390
8017-D-2016 | 8017 | Driving | Flexible | 11/17/2021 | Aggregate |  | 12:51:00 PM | Sand | 528 | 3 | 0.1 | 0.1 | 0.1 |  | 08/31/2016 |  | CSAH-8 | 1904 | 72390
8017-D-2016 | 8017 | Driving | Flexible | 10/19/2017 | Aggregate |  | 3:22:00 PM | Sand | 527.7 | 2 | 0 | 0.1 | 0 |  | 08/31/2016 |  | CSAH-8 | 414 | 15770
8017-D-2016 | 8017 | Driving | Flexible | 10/19/2017 | Aggregate |  | 3:12:00 PM | Sand | 527.7 | 3 | 0 | 0.1 | 0 |  | 08/31/2016 |  | CSAH-8 | 414 | 15770
8017-D-2016 | 8017 | Driving | Flexible | 11/06/2017 | Aggregate |  | 2:30:00 PM | Sand | 527.7 | 1 | 0 | 0.1 | 0.1 |  | 08/31/2016 |  | CSAH-8 | 432 | 16454
8017-D-2016 | 8017 | Driving | Flexible | 11/06/2017 | Aggregate |  | 2:40:00 PM | Sand | 527.7 | 2 | 0 | 0.1 | 0.1 |  | 08/31/2016 |  | CSAH-8 | 432 | 16454
8017-D-2016 | 8017 | Driving | Flexible | 11/06/2017 | Aggregate |  | 2:49:00 PM | Sand | 527.7 | 3 | 0 | 0.1 | 0.1 |  | 08/31/2016 |  | CSAH-8 | 432 | 16454
8017-D-2016 | 8017 | Driving | Flexible | 11/16/2017 | Aggregate |  | 2:59:00 PM | Sand | 528 | 1 | 0.1 | 0.1 | 0.1 |  | 08/31/2016 |  | CSAH-8 | 442 | 16834
8017-D-2016 | 8017 | Driving | Flexible | 11/16/2017 | Aggregate |  | 3:11:00 PM | Sand | 528 | 2 | 0.1 | 0.1 | 0.1 |  | 08/31/2016 |  | CSAH-8 | 442 | 16834
8017-D-2016 | 8017 | Driving | Flexible | 11/16/2017 | Aggregate |  | 3:23:00 PM | Sand | 528 | 3 | 0.1 | 0.1 | 0.1 |  | 08/31/2016 |  | CSAH-8 | 442 | 16834
8017-D-2016 | 8017 | Driving | Flexible | 11/30/2017 | Aggregate |  | 1:58:00 PM | Sand | 528 | 1 | 0.1 | 0.1 | 0.1 |  | 08/31/2016 |  | CSAH-8 | 456 | 17366
8017-D-2016 | 8017 | Driving | Flexible | 11/30/2017 | Aggregate |  | 2:06:00 PM | Sand | 528 | 2 | 0 | 0.1 | 0.1 |  | 08/31/2016 |  | CSAH-8 | 456 | 17366
8017-D-2016 | 8017 | Driving | Flexible | 11/30/2017 | Aggregate |  | 2:24:00 PM | Sand | 528 | 3 | 0 | 0.1 | 0.1 |  | 08/31/2016 |  | CSAH-8 | 456 | 17366
8017-D-2016 | 8017 | Driving | Flexible | 05/04/2018 | Aggregate |  | 2:35:00 PM | Sand | 528 | 1 | 0 | 0 | 0 |  | 08/31/2016 |  | CSAH-8 | 611 | 23256
8017-D-2016 | 8017 | Driving | Flexible | 05/04/2018 | Aggregate |  | 2:49:00 PM | Sand | 528 | 2 | 0 | 0 | 0 |  | 08/31/2016 |  | CSAH-8 | 611 | 23256
8017-D-2016 | 8017 | Driving | Flexible | 05/04/2018 | Aggregate |  | 3:02:00 PM | Sand | 528 | 3 | 0 | 0 | 0 |  | 08/31/2016 |  | CSAH-8 | 611 | 23256
8017-D-2016 | 8017 | Driving | Flexible | 06/14/2018 | Aggregate |  | 1:56:00 PM | Sand | 528 | 1 | 0 | 0.1 | 0 |  | 08/31/2016 |  | CSAH-8 | 652 | 24814
8017-D-2016 | 8017 | Driving | Flexible | 10/04/2018 | Aggregate |  | 2:17:00 PM | Sand | 528 | 2 | 0 | 0.1 | 0 |  | 08/31/2016 |  | CSAH-8 | 764 | 29070
8017-D-2016 | 8017 | Driving | Flexible | 10/04/2018 | Aggregate |  | 2:27:00 PM | Sand | 528 | 3 | 0 | 0.1 | 0 |  | 08/31/2016 |  | CSAH-8 | 764 | 29070
8017-D-2016 | 8017 | Driving | Flexible | 11/01/2018 | Aggregate |  | 4:12:00 PM | Sand | 528 | 1 | 0 | 0.1 | 0 |  | 08/31/2016 |  | CSAH-8 | 792 | 30134
8017-D-2016 | 8017 | Driving | Flexible | 11/01/2018 | Aggregate |  | 4:21:00 PM | Sand | 528 | 2 | 0 | 0.1 | 0 |  | 08/31/2016 |  | CSAH-8 | 792 | 30134
8017-D-2016 | 8017 | Driving | Flexible | 11/01/2018 | Aggregate |  | 4:43:00 PM | Sand | 528 | 3 | 0 | 0.1 | 0 |  | 08/31/2016 |  | CSAH-8 | 792 | 30134
8017-D-2016 | 8017 | Driving | Flexible | 05/30/2019 | Aggregate |  | 12:52:00 PM | Sand | 528 | 1 | 0 | 0.1 | 0.1 |  | 08/31/2016 |  | CSAH-8 | 1002 | 38114
8017-D-2016 | 8017 | Driving | Flexible | 05/30/2019 | Aggregate |  | 1:01:00 PM | Sand | 528 | 2 | 0 | 0.1 | 0.1 |  | 08/31/2016 |  | CSAH-8 | 1002 | 38114
8017-D-2016 | 8017 | Driving | Flexible | 05/30/2019 | Aggregate |  | 1:10:00 PM | Sand | 528 | 3 | 0 | 0.1 | 0.1 |  | 08/31/2016 |  | CSAH-8 | 1002 | 38114
8017-D-2016 | 8017 | Driving | Flexible | 06/10/2019 | Aggregate |  | 9:16:00 AM | Sand | 528 | 1 | 0 | 0.1 | 0.1 |  | 08/31/2016 |  | CSAH-8 | 1013 | 38532
8017-D-2016 | 8017 | Driving | Flexible | 06/10/2019 | Aggregate |  | 9:24:00 AM | Sand | 528 | 2 | 0 | 0.1 | 0.1 |  | 08/31/2016 |  | CSAH-8 | 1013 | 38532
8017-D-2016 | 8017 | Driving | Flexible | 06/10/2019 | Aggregate |  | 9:32:00 AM | Sand | 528 | 3 | 0 | 0.1 | 0.1 |  | 08/31/2016 |  | CSAH-8 | 1013 | 38532
8017-D-2016 | 8017 | Driving | Flexible | 07/03/2019 | Aggregate |  | 10:57:00 AM | Sand | 528 | 1 | 0 | 0.1 | 0.1 |  | 08/31/2016 |  | CSAH-8 | 1036 | 39406
8017-D-2016 | 8017 | Driving | Flexible | 07/03/2019 | Aggregate |  | 11:05:00 AM | Sand | 528 | 2 | 0 | 0.1 | 0.1 |  | 08/31/2016 |  | CSAH-8 | 1036 | 39406
8017-D-2016 | 8017 | Driving | Flexible | 07/03/2019 | Aggregate |  | 11:14:00 AM | Sand | 528 | 3 | 0 | 0.1 | 0.1 |  | 08/31/2016 |  | CSAH-8 | 1036 | 39406
8017-D-2016 | 8017 | Driving | Flexible | 07/24/2019 | Aggregate |  | 12:12:00 PM | Sand | 528 | 1 | 0 | 0.1 | 0.1 |  | 08/31/2016 |  | CSAH-8 | 1057 | 40204
8017-D-2016 | 8017 | Driving | Flexible | 07/24/2019 | Aggregate |  | 12:19:00 PM | Sand | 528 | 2 | 0 | 0.1 | 0 |  | 08/31/2016 |  | CSAH-8 | 1057 | 40204
8017-D-2016 | 8017 | Driving | Flexible | 07/24/2019 | Aggregate |  | 12:25:00 PM | Sand | 528 | 3 | 0 | 0.1 | 0.1 |  | 08/31/2016 |  | CSAH-8 | 1057 | 40204
8017-D-2016 | 8017 | Driving | Flexible | 09/24/2019 | Aggregate |  | 2:02:00 PM | Sand | 528 | 1 | 0 | 0.1 | 0.1 |  | 08/31/2016 |  | CSAH-8 | 1119 | 42560
8017-D-2016 | 8017 | Driving | Flexible | 09/24/2019 | Aggregate |  | 2:11:00 PM | Sand | 528 | 2 | 0 | 0.1 | 0.1 |  | 08/31/2016 |  | CSAH-8 | 1119 | 42560
8017-D-2016 | 8017 | Driving | Flexible | 09/24/2019 | Aggregate |  | 2:21:00 PM | Sand | 528 | 3 | 0 | 0.1 | 0.1 |  | 08/31/2016 |  | CSAH-8 | 1119 | 42560
8017-D-2016 | 8017 | Driving | Flexible | 10/17/2019 | Aggregate |  | 3:04:00 PM | Sand | 528 | 1 | 0 | 0.1 | 0.1 |  | 08/31/2016 |  | CSAH-8 | 1142 | 43434
8017-D-2016 | 8017 | Driving | Flexible | 10/17/2019 | Aggregate |  | 3:13:00 PM | Sand | 528 | 2 | 0 | 0.1 | 0.1 |  | 08/31/2016 |  | CSAH-8 | 1142 | 43434
8017-D-2016 | 8017 | Driving | Flexible | 08/13/2020 | Aggregate |  | 11:20:00 AM | Sand | 528 | 1 | 0 | 0.1 | 0.1 |  | 08/31/2016 |  | CSAH-8 | 1443 | 54872
8017-D-2016 | 8017 | Driving | Flexible | 08/13/2020 | Aggregate |  | 11:29:00 AM | Sand | 528 | 2 | 0 | 0.1 | 0.1 |  | 08/31/2016 |  | CSAH-8 | 1443 | 54872
8017-D-2016 | 8017 | Driving | Flexible | 08/13/2020 | Aggregate |  | 11:38:00 AM | Sand | 528 | 3 | 0 | 0.1 | 0.1 |  | 08/31/2016 |  | CSAH-8 | 1443 | 54872
8017-D-2016 | 8017 | Driving | Flexible | 08/20/2020 | Aggregate |  | 4:42:00 PM | Sand | 528 | 1 | 0 | 0.1 | 0.1 |  | 08/31/2016 |  | CSAH-8 | 1450 | 55138
8017-D-2016 | 8017 | Driving | Flexible | 08/20/2020 | Aggregate |  | 4:51:00 PM | Sand | 528 | 2 | 0 | 0.1 | 0.1 |  | 08/31/2016 |  | CSAH-8 | 1450 | 55138
8017-D-2016 | 8017 | Driving | Flexible | 08/20/2020 | Aggregate |  | 5:01:00 PM | Sand | 528 | 3 | 0 | 0.1 | 0.1 |  | 08/31/2016 |  | CSAH-8 | 1450 | 55138
8017-D-2016 | 8017 | Driving | Flexible | 09/17/2020 | Aggregate |  | 11:11:00 AM | Sand | 528 | 1 | 0 | 0.1 | 0.1 |  | 08/31/2016 |  | CSAH-8 | 1478 | 56202
8017-D-2016 | 8017 | Driving | Flexible | 09/17/2020 | Aggregate |  | 11:21:00 AM | Sand | 528 | 2 | 0 | 0.1 | 0.1 |  | 08/31/2016 |  | CSAH-8 | 1478 | 56202
8017-D-2016 | 8017 | Driving | Flexible | 09/17/2020 | Aggregate |  | 11:30:00 AM | Sand | 528 | 3 | 0 | 0.1 | 0.1 |  | 08/31/2016 |  | CSAH-8 | 1478 | 56202
8017-D-2016 | 8017 | Driving | Flexible | 10/09/2020 | Aggregate |  | 11:23:00 AM | Sand | 528 | 1 | 0.1 | 0.1 | 0.1 |  | 08/31/2016 |  | CSAH-8 | 1500 | 57038
8017-D-2016 | 8017 | Driving | Flexible | 10/09/2020 | Aggregate |  | 11:33:00 AM | Sand | 528 | 2 | 0.1 | 0.1 | 0.1 |  | 08/31/2016 |  | CSAH-8 | 1500 | 57038
8017-D-2016 | 8017 | Driving | Flexible | 10/09/2020 | Aggregate |  | 11:42:00 AM | Sand | 528 | 3 | 0.1 | 0.1 | 0.1 |  | 08/31/2016 |  | CSAH-8 | 1500 | 57038
8017-D-2016 | 8017 | Driving | Flexible | 11/05/2020 | Aggregate |  | 11:01:00 AM | Sand | 528 | 1 | 0 | 0.1 | 0.1 |  | 08/31/2016 |  | CSAH-8 | 1527 | 58064
8017-D-2016 | 8017 | Driving | Flexible | 11/05/2020 | Aggregate |  | 11:12:00 AM | Sand | 528 | 2 | 0.1 | 0.1 | 0.1 |  | 08/31/2016 |  | CSAH-8 | 1527 | 58064
8017-D-2016 | 8017 | Driving | Flexible | 11/05/2020 | Aggregate |  | 11:23:00 AM | Sand | 528 | 3 | 0 | 0.2 | 0.1 |  | 08/31/2016 |  | CSAH-8 | 1527 | 58064
8017-D-2016 | 8017 | Driving | Flexible | 05/04/2021 | Aggregate |  | 9:49:00 AM | Sand | 528 | 1 | 0.1 | 0.1 | 0.1 |  | 08/31/2016 |  | CSAH-8 | 1707 | 64904
8017-D-2016 | 8017 | Driving | Flexible | 12/03/2021 | Aggregate |  | 2:12:00 PM | Sand | 528 | 1 | 0.1 | 0.2 | 0.1 |  | 08/31/2016 |  | CSAH-8 | 1920 | 72998
8017-D-2016 | 8017 | Driving | Flexible | 12/03/2021 | Aggregate |  | 2:20:00 PM | Sand | 528 | 2 | 0.1 | 0.1 | 0.1 |  | 08/31/2016 |  | CSAH-8 | 1920 | 72998
8017-D-2016 | 8017 | Driving | Flexible | 12/03/2021 | Aggregate |  | 2:33:00 PM | Sand | 528 | 3 | 0.2 | 0.1 | 0.2 |  | 08/31/2016 |  | CSAH-8 | 1920 | 72998
8017-D-2016 | 8017 | Driving | Flexible | 05/04/2022 | Aggregate |  | 9:52:00 AM | Sand | 528 | 1 | 0.1 | 0.1 | 0.1 |  | 08/31/2016 |  | CSAH-8 | 2072 | 78774
8017-D-2016 | 8017 | Driving | Flexible | 05/04/2022 | Aggregate |  | 9:57:00 AM | Sand | 528 | 2 | 0 | 0.1 | 0.1 |  | 08/31/2016 |  | CSAH-8 | 2072 | 78774
8017-D-2016 | 8017 | Driving | Flexible | 05/04/2022 | Aggregate |  | 10:07:00 AM | Sand | 528 | 3 | 0.1 | 0.1 | 0.1 |  | 08/31/2016 |  | CSAH-8 | 2072 | 78774
8017-D-2016 | 8017 | Driving | Flexible | 05/04/2021 | Aggregate |  | 9:49:00 AM | Sand | 528 | 1 | 0.1 | 0.1 | 0.1 |  | 08/31/2016 |  | CSAH-8 | 1707 | 64904
8017-D-2016 | 8017 | Driving | Flexible | 05/04/2021 | Aggregate |  | 9:57:00 AM | Sand | 528 | 2 | 0.1 | 0.1 | 0.1 |  | 08/31/2016 |  | CSAH-8 | 1707 | 64904
8017-D-2016 | 8017 | Driving | Flexible | 05/04/2021 | Aggregate |  | 9:57:00 AM | Sand | 528 | 2 | 0.1 | 0.1 | 0.1 |  | 08/31/2016 |  | CSAH-8 | 1707 | 64904
8017-D-2016 | 8017 | Driving | Flexible | 05/04/2021 | Aggregate |  | 10:05:00 AM | Sand | 528 | 3 | 0.1 | 0.1 | 0.1 |  | 08/31/2016 |  | CSAH-8 | 1707 | 64904
8017-D-2016 | 8017 | Driving | Flexible | 05/04/2021 | Aggregate |  | 10:05:00 AM | Sand | 528 | 3 | 0.1 | 0.1 | 0.1 |  | 08/31/2016 |  | CSAH-8 | 1707 | 64904
8017-D-2005 | 8017 | Driving | Flexible | 07/22/2016 | Aggregate |  | 11:40:00 AM | Sand | 528 | 1 | 0.1 | 0.2 | 0.1 |  | 11/01/2005 | 08/30/2016 | CSAH-8 | 3916 | 7752
8017-D-2005 | 8017 | Driving | Flexible | 07/22/2016 | Aggregate |  | 11:46:00 AM | Sand | 528 | 2 | 0.1 | 0.2 | 0.2 |  | 11/01/2005 | 08/30/2016 | CSAH-8 | 3916 | 7752
8017-D-2005 | 8017 | Driving | Flexible | 07/22/2016 | Aggregate |  | 11:53:00 AM | Sand | 528 | 3 | 0 | 0.2 | 0.1 |  | 11/01/2005 | 08/30/2016 | CSAH-8 | 3916 | 7752
8017-D-2016 | 8017 | Driving | Flexible | 10/14/2016 | Aggregate |  | 4:51:00 PM | Sand | 528 | 1 | 0 | 0.1 | 0 |  | 08/31/2016 |  | CSAH-8 | 44 | 1710
8017-D-2016 | 8017 | Driving | Flexible | 10/14/2016 | Aggregate |  | 4:58:00 PM | Sand | 528 | 2 | 0 | 0.1 | 0 |  | 08/31/2016 |  | CSAH-8 | 44 | 1710
8017-D-2016 | 8017 | Driving | Flexible | 10/14/2016 | Aggregate |  | 5:10:00 PM | Sand | 528 | 3 | 0 | 0 | 0 |  | 08/31/2016 |  | CSAH-8 | 44 | 1710
8017-D-2016 | 8017 | Driving | Flexible | 11/10/2016 | Aggregate |  | 11:56:00 AM | Sand | 528 | 1 | 0 | 0.2 | 0.1 |  | 08/31/2016 |  | CSAH-8 | 71 | 2736
8017-D-2016 | 8017 | Driving | Flexible | 11/10/2016 | Aggregate |  | 12:02:00 PM | Sand | 528 | 2 | 0 | 0 | 0 |  | 08/31/2016 |  | CSAH-8 | 71 | 2736
8017-D-2016 | 8017 | Driving | Flexible | 11/10/2016 | Aggregate |  | 12:08:00 PM | Sand | 528 | 3 | 0 | 0.1 | 0.1 |  | 08/31/2016 |  | CSAH-8 | 71 | 2736
8017-D-2016 | 8017 | Driving | Flexible | 04/11/2017 | Aggregate |  | 2:27:00 PM | Sand | 528 | 1 | 0 | 0 | 0 |  | 08/31/2016 |  | CSAH-8 | 223 | 8512
8017-D-2016 | 8017 | Driving | Flexible | 04/11/2017 | Aggregate |  | 2:35:00 PM | Sand | 528 | 2 | 0 | 0 | 0 |  | 08/31/2016 |  | CSAH-8 | 223 | 8512
8017-D-2016 | 8017 | Driving | Flexible | 04/11/2017 | Aggregate |  | 2:41:00 PM | Sand | 528 | 3 | 0 | 0 | 0 |  | 08/31/2016 |  | CSAH-8 | 223 | 8512
8017-D-2016 | 8017 | Driving | Flexible | 05/08/2017 | Aggregate |  | 4:03:00 PM | Sand | 528 | 1 | 0.1 | 0.1 | 0.1 |  | 08/31/2016 |  | CSAH-8 | 250 | 9538
8017-D-2016 | 8017 | Driving | Flexible | 05/08/2017 | Aggregate |  | 4:10:00 PM | Sand | 528 | 2 | 0.1 | 0.1 | 0.1 |  | 08/31/2016 |  | CSAH-8 | 250 | 9538
8017-D-2016 | 8017 | Driving | Flexible | 05/08/2017 | Aggregate |  | 4:16:00 PM | Sand | 528 | 3 | 0 | 0.1 | 0.1 |  | 08/31/2016 |  | CSAH-8 | 250 | 9538
8017-D-2016 | 8017 | Driving | Flexible | 05/31/2017 | Aggregate |  | 11:15:00 AM | Sand | 527.9 | 1 | 0 | 0.1 | 0.1 |  | 08/31/2016 |  | CSAH-8 | 273 | 10412
8017-D-2016 | 8017 | Driving | Flexible | 05/31/2017 | Aggregate |  | 11:25:00 AM | Sand | 527.9 | 2 | 0.1 | 0.1 | 0.1 |  | 08/31/2016 |  | CSAH-8 | 273 | 10412
8017-D-2016 | 8017 | Driving | Flexible | 05/31/2017 | Aggregate |  | 11:33:00 AM | Sand | 527.9 | 3 | 0.1 | 0.1 | 0.1 |  | 08/31/2016 |  | CSAH-8 | 273 | 10412
8017-D-2016 | 8017 | Driving | Flexible | 06/14/2017 | Aggregate |  | 10:35:00 AM | Sand | 528 | 1 | 0.1 | 0.1 | 0.1 |  | 08/31/2016 |  | CSAH-8 | 287 | 10944
8017-D-2016 | 8017 | Driving | Flexible | 06/14/2017 | Aggregate |  | 10:44:00 AM | Sand | 528 | 2 | 0 | 0.1 | 0.1 |  | 08/31/2016 |  | CSAH-8 | 287 | 10944
8017-D-2016 | 8017 | Driving | Flexible | 06/14/2017 | Aggregate |  | 10:51:00 AM | Sand | 528 | 3 | 0 | 0.1 | 0.1 |  | 08/31/2016 |  | CSAH-8 | 287 | 10944
8017-D-2016 | 8017 | Driving | Flexible | 06/29/2017 | Aggregate |  | 12:26:00 PM | Sand | 528 | 1 | 0 | 0.1 | 0.1 |  | 08/31/2016 |  | CSAH-8 | 302 | 11514
8017-D-2016 | 8017 | Driving | Flexible | 06/29/2017 | Aggregate |  | 12:34:00 PM | Sand | 528 | 2 | 0.1 | 0.1 | 0.1 |  | 08/31/2016 |  | CSAH-8 | 302 | 11514
8017-D-2016 | 8017 | Driving | Flexible | 06/29/2017 | Aggregate |  | 12:45:00 PM | Sand | 528 | 3 | 0.1 | 0.1 | 0.1 |  | 08/31/2016 |  | CSAH-8 | 302 | 11514
8017-D-2016 | 8017 | Driving | Flexible | 07/14/2017 | Aggregate |  | 12:23:00 PM | Sand | 528 | 1 | 0 | 0.1 | 0.1 |  | 08/31/2016 |  | CSAH-8 | 317 | 12084
8017-D-2016 | 8017 | Driving | Flexible | 07/14/2017 | Aggregate |  | 12:31:00 PM | Sand | 528 | 2 | 0.1 | 0.1 | 0.1 |  | 08/31/2016 |  | CSAH-8 | 317 | 12084
8017-D-2016 | 8017 | Driving | Flexible | 07/14/2017 | Aggregate |  | 12:40:00 PM | Sand | 528 | 3 | 0.1 | 0.1 | 0.1 |  | 08/31/2016 |  | CSAH-8 | 317 | 12084
8017-D-2016 | 8017 | Driving | Flexible | 07/25/2017 | Aggregate |  | 11:30:00 AM | Sand | 528 | 1 | 0 | 0.1 | 0 |  | 08/31/2016 |  | CSAH-8 | 328 | 12502
8017-D-2016 | 8017 | Driving | Flexible | 07/25/2017 | Aggregate |  | 11:37:00 AM | Sand | 528 | 2 | 0.1 | 0.1 | 0.1 |  | 08/31/2016 |  | CSAH-8 | 328 | 12502
8017-D-2016 | 8017 | Driving | Flexible | 07/25/2017 | Aggregate |  | 11:44:00 AM | Sand | 528 | 3 | 0 | 0.1 | 0 |  | 08/31/2016 |  | CSAH-8 | 328 | 12502
8017-D-2016 | 8017 | Driving | Flexible | 08/08/2017 | Aggregate |  | 11:12:00 AM | Sand | 528 | 1 | 0.1 | 0.1 | 0.1 |  | 08/31/2016 |  | CSAH-8 | 342 | 13034
8017-D-2016 | 8017 | Driving | Flexible | 08/08/2017 | Aggregate |  | 11:20:00 AM | Sand | 528 | 2 | 0.1 | 0.1 | 0.1 |  | 08/31/2016 |  | CSAH-8 | 342 | 13034
8017-D-2016 | 8017 | Driving | Flexible | 08/08/2017 | Aggregate |  | 11:33:00 AM | Sand | 528 | 3 | 0.1 | 0.1 | 0.1 |  | 08/31/2016 |  | CSAH-8 | 342 | 13034
8017-D-2016 | 8017 | Driving | Flexible | 08/23/2017 | Aggregate |  | 1:52:00 PM | Sand | 528 | 1 | 0.1 | 0.1 | 0.1 |  | 08/31/2016 |  | CSAH-8 | 357 | 13604
8017-D-2016 | 8017 | Driving | Flexible | 08/23/2017 | Aggregate |  | 1:59:00 PM | Sand | 528 | 2 | 0.1 | 0.1 | 0.1 |  | 08/31/2016 |  | CSAH-8 | 357 | 13604
8017-D-2016 | 8017 | Driving | Flexible | 08/23/2017 | Aggregate |  | 2:06:00 PM | Sand | 528 | 3 | 0 | 0.1 | 0 |  | 08/31/2016 |  | CSAH-8 | 357 | 13604
8017-D-2016 | 8017 | Driving | Flexible | 09/07/2017 | Aggregate |  | 12:02:00 PM | Sand | 528 | 1 | 0 | 0.1 | 0.1 |  | 08/31/2016 |  | CSAH-8 | 372 | 14174
8017-D-2016 | 8017 | Driving | Flexible | 09/07/2017 | Aggregate |  | 12:11:00 PM | Sand | 528 | 2 | 0.1 | 0.1 | 0.1 |  | 08/31/2016 |  | CSAH-8 | 372 | 14174
8017-D-2016 | 8017 | Driving | Flexible | 09/07/2017 | Aggregate |  | 12:26:00 PM | Sand | 528 | 3 | 0.1 | 0.1 | 0.1 |  | 08/31/2016 |  | CSAH-8 | 372 | 14174
8017-D-2016 | 8017 | Driving | Flexible | 09/20/2017 | Aggregate |  | 3:18:00 PM | Sand | 528 | 1 | 0.1 | 0.1 | 0.1 |  | 08/31/2016 |  | CSAH-8 | 385 | 14668
8017-D-2016 | 8017 | Driving | Flexible | 09/20/2017 | Aggregate |  | 3:29:00 PM | Sand | 528 | 2 | 0.1 | 0 | 0.1 |  | 08/31/2016 |  | CSAH-8 | 385 | 14668
8017-D-2016 | 8017 | Driving | Flexible | 06/14/2018 | Aggregate |  | 2:05:00 PM | Sand | 528 | 2 | 0 | 0.1 | 0 |  | 08/31/2016 |  | CSAH-8 | 652 | 24814
8017-D-2016 | 8017 | Driving | Flexible | 06/14/2018 | Aggregate |  | 2:14:00 PM | Sand | 528 | 3 | 0 | 0.1 | 0 |  | 08/31/2016 |  | CSAH-8 | 652 | 24814
8017-D-2016 | 8017 | Driving | Flexible | 06/21/2018 | Aggregate |  | 1:44:00 PM | Sand | 528 | 1 | 0 | 0.1 | 0 |  | 08/31/2016 |  | CSAH-8 | 659 | 25080
8017-D-2016 | 8017 | Driving | Flexible | 06/21/2018 | Aggregate |  | 1:53:00 PM | Sand | 528 | 2 | 0 | 0.1 | 0 |  | 08/31/2016 |  | CSAH-8 | 659 | 25080
8017-D-2016 | 8017 | Driving | Flexible | 06/21/2018 | Aggregate |  | 2:01:00 PM | Sand | 528 | 3 | 0 | 0.1 | 0 |  | 08/31/2016 |  | CSAH-8 | 659 | 25080
8017-D-2016 | 8017 | Driving | Flexible | 07/26/2018 | Aggregate |  | 1:59:00 PM | Sand | 527.7 | 1 | 0 | 0.1 | 0 |  | 08/31/2016 |  | CSAH-8 | 694 | 26410
8017-D-2016 | 8017 | Driving | Flexible | 07/26/2018 | Aggregate |  | 2:09:00 PM | Sand | 527.7 | 2 | 0 | 0.1 | 0 |  | 08/31/2016 |  | CSAH-8 | 694 | 26410
8017-D-2016 | 8017 | Driving | Flexible | 07/26/2018 | Aggregate |  | 2:19:00 PM | Sand | 527.7 | 3 | 0 | 0.1 | 0 |  | 08/31/2016 |  | CSAH-8 | 694 | 26410
8017-D-2016 | 8017 | Driving | Flexible | 08/08/2018 | Aggregate |  | 2:45:00 PM | Sand | 528 | 1 | 0 | 0.1 | 0 |  | 08/31/2016 |  | CSAH-8 | 707 | 26904
8017-D-2016 | 8017 | Driving | Flexible | 08/08/2018 | Aggregate |  | 2:55:00 PM | Sand | 528 | 2 | 0 | 0 | 0 |  | 08/31/2016 |  | CSAH-8 | 707 | 26904
8017-D-2016 | 8017 | Driving | Flexible | 08/08/2018 | Aggregate |  | 3:06:00 PM | Sand | 528 | 3 | 0 | 0.1 | 0 |  | 08/31/2016 |  | CSAH-8 | 707 | 26904
8017-D-2016 | 8017 | Driving | Flexible | 08/22/2018 | Aggregate |  | 2:59:00 PM | Sand | 528 | 1 | 0 | 0.1 | 0 |  | 08/31/2016 |  | CSAH-8 | 721 | 27436
8017-D-2016 | 8017 | Driving | Flexible | 08/22/2018 | Aggregate |  | 3:07:00 PM | Sand | 528 | 2 | 0 | 0.1 | 0 |  | 08/31/2016 |  | CSAH-8 | 721 | 27436
8017-D-2016 | 8017 | Driving | Flexible | 08/22/2018 | Aggregate |  | 3:16:00 PM | Sand | 528 | 3 | 0 | 0.1 | 0 |  | 08/31/2016 |  | CSAH-8 | 721 | 27436
8017-D-2016 | 8017 | Driving | Flexible | 09/05/2018 | Aggregate |  | 8:37:00 AM | Sand | 528 | 1 | 0 | 0.1 | 0.1 |  | 08/31/2016 |  | CSAH-8 | 735 | 27968
8017-D-2016 | 8017 | Driving | Flexible | 09/05/2018 | Aggregate |  | 8:46:00 AM | Sand | 528 | 2 | 0 | 0.1 | 0.1 |  | 08/31/2016 |  | CSAH-8 | 735 | 27968
8017-D-2016 | 8017 | Driving | Flexible | 09/05/2018 | Aggregate |  | 8:54:00 AM | Sand | 528 | 3 | 0 | 0.1 | 0.1 |  | 08/31/2016 |  | CSAH-8 | 735 | 27968
8017-D-2016 | 8017 | Driving | Flexible | 10/04/2018 | Aggregate |  | 2:08:00 PM | Sand | 528 | 1 | 0 | 0 | 0 |  | 08/31/2016 |  | CSAH-8 | 764 | 29070
8017-D-2016 | 8017 | Driving | Flexible | 09/20/2017 | Aggregate |  | 3:38:00 PM | Sand | 528 | 3 | 0.1 | 0.1 | 0.1 |  | 08/31/2016 |  | CSAH-8 | 385 | 14668
8017-D-2016 | 8017 | Driving | Flexible | 10/05/2017 | Aggregate |  | 12:44:00 PM | Sand | 528 | 1 | 0 | 0.1 | 0.1 |  | 08/31/2016 |  | CSAH-8 | 400 | 15238
8017-D-2016 | 8017 | Driving | Flexible | 10/05/2017 | Aggregate |  | 12:53:00 PM | Sand | 528 | 2 | 0.1 | 0.1 | 0.1 |  | 08/31/2016 |  | CSAH-8 | 400 | 15238
8017-D-2016 | 8017 | Driving | Flexible | 10/05/2017 | Aggregate |  | 1:02:00 PM | Sand | 528 | 3 | 0.1 | 0.1 | 0.1 |  | 08/31/2016 |  | CSAH-8 | 400 | 15238
8017-D-2016 | 8017 | Driving | Flexible | 10/19/2017 | Aggregate |  | 3:01:00 PM | Sand | 527.7 | 1 | 0 | 0.1 | 0 |  | 08/31/2016 |  | CSAH-8 | 414 | 15770
8018-D-2016 | 8018 | Driving | Flexible | 05/04/2021 | Aggregate |  | 10:05:00 AM | Sand | 528 | 3 | 0.1 | 0.1 | 0.1 |  | 08/31/2016 |  | CSAH-8 | 1707 | 64904
8018-D-2016 | 8018 | Driving | Flexible | 05/04/2021 | Aggregate |  | 10:05:00 AM | Sand | 528 | 3 | 0.1 | 0.1 | 0.1 |  | 08/31/2016 |  | CSAH-8 | 1707 | 64904
8018-D-2016 | 8018 | Driving | Flexible | 05/12/2021 | Aggregate |  | 9:04:00 AM | Sand | 528 | 1 | 0.1 | 0.1 | 0.1 |  | 08/31/2016 |  | CSAH-8 | 1715 | 65208
8018-D-2016 | 8018 | Driving | Flexible | 05/12/2021 | Aggregate |  | 9:13:00 AM | Sand | 528 | 2 | 0.1 | 0.1 | 0.1 |  | 08/31/2016 |  | CSAH-8 | 1715 | 65208
8018-D-2016 | 8018 | Driving | Flexible | 05/12/2021 | Aggregate |  | 9:20:00 AM | Sand | 528 | 3 | 0.3 | 0.1 | 0.2 |  | 08/31/2016 |  | CSAH-8 | 1715 | 65208
8018-D-2016 | 8018 | Driving | Flexible | 08/06/2021 | Aggregate |  | 10:26:00 AM | Sand | 528 | 1 | 0 | 0.1 | 0.1 |  | 08/31/2016 |  | CSAH-8 | 1801 | 68476
8018-D-2016 | 8018 | Driving | Flexible | 08/06/2021 | Aggregate |  | 10:34:00 AM | Sand | 528 | 2 | 0 | 0.1 | 0.1 |  | 08/31/2016 |  | CSAH-8 | 1801 | 68476
8018-D-2016 | 8018 | Driving | Flexible | 08/06/2021 | Aggregate |  | 10:41:00 AM | Sand | 528 | 3 | 0 | 0.1 | 0.1 |  | 08/31/2016 |  | CSAH-8 | 1801 | 68476
8018-D-2016 | 8018 | Driving | Flexible | 09/02/2021 | Aggregate |  | 10:57:00 AM | Sand | 528 | 1 | 0 | 0.1 | 0.1 |  | 08/31/2016 |  | CSAH-8 | 1828 | 69502
8018-D-2016 | 8018 | Driving | Flexible | 09/02/2021 | Aggregate |  | 11:05:00 AM | Sand | 528 | 2 | 0 | 0.1 | 0.1 |  | 08/31/2016 |  | CSAH-8 | 1828 | 69502
8018-D-2016 | 8018 | Driving | Flexible | 09/02/2021 | Aggregate |  | 11:12:00 AM | Sand | 528 | 3 | 0 | 0.1 | 0.1 |  | 08/31/2016 |  | CSAH-8 | 1828 | 69502
8018-D-2016 | 8018 | Driving | Flexible | 10/06/2021 | Aggregate |  | 2:31:00 PM | Sand | 528 | 1 | 0.1 | 0.1 | 0.1 |  | 08/31/2016 |  | CSAH-8 | 1862 | 70794
8018-D-2016 | 8018 | Driving | Flexible | 10/06/2021 | Aggregate |  | 2:46:00 PM | Sand | 528 | 3 | 0 | 0.1 | 0.1 |  | 08/31/2016 |  | CSAH-8 | 1862 | 70794
8018-D-2016 | 8018 | Driving | Flexible | 11/17/2021 | Aggregate |  | 12:17:00 PM | Sand | 528 | 1 | 0.1 | 0.1 | 0.1 |  | 08/31/2016 |  | CSAH-8 | 1904 | 72390
8018-D-2016 | 8018 | Driving | Flexible | 09/05/2018 | Aggregate |  | 8:46:00 AM | Sand | 528 | 2 | 0 | 0.1 | 0.1 |  | 08/31/2016 |  | CSAH-8 | 735 | 27968
8018-D-2016 | 8018 | Driving | Flexible | 09/05/2018 | Aggregate |  | 8:55:00 AM | Sand | 528 | 3 | 0 | 0.1 | 0 |  | 08/31/2016 |  | CSAH-8 | 735 | 27968
8018-D-2016 | 8018 | Driving | Flexible | 10/04/2018 | Aggregate |  | 2:08:00 PM | Sand | 528 | 1 | 0 | 0.1 | 0.1 |  | 08/31/2016 |  | CSAH-8 | 764 | 29070
8018-D-2016 | 8018 | Driving | Flexible | 10/04/2018 | Aggregate |  | 2:17:00 PM | Sand | 528 | 2 | 0 | 0.1 | 0.1 |  | 08/31/2016 |  | CSAH-8 | 764 | 29070
8018-D-2016 | 8018 | Driving | Flexible | 10/04/2018 | Aggregate |  | 2:27:00 PM | Sand | 528 | 3 | 0 | 0.1 | 0.1 |  | 08/31/2016 |  | CSAH-8 | 764 | 29070
8018-D-2016 | 8018 | Driving | Flexible | 11/01/2018 | Aggregate |  | 4:13:00 PM | Sand | 528 | 1 | 0 | 0.1 | 0 |  | 08/31/2016 |  | CSAH-8 | 792 | 30134
8018-D-2016 | 8018 | Driving | Flexible | 11/01/2018 | Aggregate |  | 4:21:00 PM | Sand | 528 | 2 | 0 | 0.1 | 0.1 |  | 08/31/2016 |  | CSAH-8 | 792 | 30134
8018-D-2016 | 8018 | Driving | Flexible | 11/01/2018 | Aggregate |  | 4:44:00 PM | Sand | 528 | 3 | 0 | 0.1 | 0 |  | 08/31/2016 |  | CSAH-8 | 792 | 30134
8018-D-2016 | 8018 | Driving | Flexible | 05/30/2019 | Aggregate |  | 12:52:00 PM | Sand | 528 | 1 | 0 | 0.1 | 0.1 |  | 08/31/2016 |  | CSAH-8 | 1002 | 38114
8018-D-2016 | 8018 | Driving | Flexible | 05/30/2019 | Aggregate |  | 1:02:00 PM | Sand | 528 | 2 | 0 | 0.1 | 0.1 |  | 08/31/2016 |  | CSAH-8 | 1002 | 38114
8018-D-2016 | 8018 | Driving | Flexible | 05/30/2019 | Aggregate |  | 1:10:00 PM | Sand | 528 | 3 | 0 | 0.1 | 0.1 |  | 08/31/2016 |  | CSAH-8 | 1002 | 38114
8018-D-2016 | 8018 | Driving | Flexible | 06/10/2019 | Aggregate |  | 9:16:00 AM | Sand | 528 | 1 | 0 | 0.1 | 0.1 |  | 08/31/2016 |  | CSAH-8 | 1013 | 38532
8018-D-2016 | 8018 | Driving | Flexible | 06/10/2019 | Aggregate |  | 9:24:00 AM | Sand | 528 | 2 | 0 | 0.1 | 0.1 |  | 08/31/2016 |  | CSAH-8 | 1013 | 38532
8018-D-2016 | 8018 | Driving | Flexible | 06/10/2019 | Aggregate |  | 9:33:00 AM | Sand | 528 | 3 | 0 | 0.1 | 0.1 |  | 08/31/2016 |  | CSAH-8 | 1013 | 38532
8018-D-2016 | 8018 | Driving | Flexible | 07/03/2019 | Aggregate |  | 10:57:00 AM | Sand | 528 | 1 | 0 | 0.1 | 0.1 |  | 08/31/2016 |  | CSAH-8 | 1036 | 39406
8018-D-2016 | 8018 | Driving | Flexible | 07/03/2019 | Aggregate |  | 11:05:00 AM | Sand | 528 | 2 | 0 | 0.1 | 0.1 |  | 08/31/2016 |  | CSAH-8 | 1036 | 39406
8018-D-2016 | 8018 | Driving | Flexible | 07/03/2019 | Aggregate |  | 11:14:00 AM | Sand | 528 | 3 | 0 | 0.1 | 0.1 |  | 08/31/2016 |  | CSAH-8 | 1036 | 39406
8018-D-2016 | 8018 | Driving | Flexible | 07/24/2019 | Aggregate |  | 12:12:00 PM | Sand | 528 | 1 | 0 | 0.1 | 0 |  | 08/31/2016 |  | CSAH-8 | 1057 | 40204
8018-D-2016 | 8018 | Driving | Flexible | 07/24/2019 | Aggregate |  | 12:19:00 PM | Sand | 528 | 2 | 0 | 0.1 | 0 |  | 08/31/2016 |  | CSAH-8 | 1057 | 40204
8018-D-2016 | 8018 | Driving | Flexible | 07/24/2019 | Aggregate |  | 12:25:00 PM | Sand | 528 | 3 | 0 | 0.1 | 0 |  | 08/31/2016 |  | CSAH-8 | 1057 | 40204
8018-D-2016 | 8018 | Driving | Flexible | 09/24/2019 | Aggregate |  | 2:02:00 PM | Sand | 528 | 1 | 0 | 0.2 | 0.1 |  | 08/31/2016 |  | CSAH-8 | 1119 | 42560
8018-D-2016 | 8018 | Driving | Flexible | 09/24/2019 | Aggregate |  | 2:12:00 PM | Sand | 528 | 2 | 0 | 0.1 | 0.1 |  | 08/31/2016 |  | CSAH-8 | 1119 | 42560
8018-D-2016 | 8018 | Driving | Flexible | 09/24/2019 | Aggregate |  | 2:21:00 PM | Sand | 528 | 3 | 0 | 0.1 | 0.1 |  | 08/31/2016 |  | CSAH-8 | 1119 | 42560
8018-D-2016 | 8018 | Driving | Flexible | 10/17/2019 | Aggregate |  | 3:04:00 PM | Sand | 528 | 1 | 0 | 0.1 | 0.1 |  | 08/31/2016 |  | CSAH-8 | 1142 | 43434
8018-D-2016 | 8018 | Driving | Flexible | 10/17/2019 | Aggregate |  | 3:13:00 PM | Sand | 528 | 2 | 0 | 0.1 | 0.1 |  | 08/31/2016 |  | CSAH-8 | 1142 | 43434
8018-D-2016 | 8018 | Driving | Flexible | 08/13/2020 | Aggregate |  | 11:20:00 AM | Sand | 528 | 1 | 0 | 0.1 | 0.1 |  | 08/31/2016 |  | CSAH-8 | 1443 | 54872
8018-D-2016 | 8018 | Driving | Flexible | 08/13/2020 | Aggregate |  | 11:29:00 AM | Sand | 528 | 2 | 0 | 0.1 | 0.1 |  | 08/31/2016 |  | CSAH-8 | 1443 | 54872
8018-D-2016 | 8018 | Driving | Flexible | 08/13/2020 | Aggregate |  | 11:38:00 AM | Sand | 528 | 3 | 0 | 0.1 | 0.1 |  | 08/31/2016 |  | CSAH-8 | 1443 | 54872
8018-D-2016 | 8018 | Driving | Flexible | 08/20/2020 | Aggregate |  | 4:42:00 PM | Sand | 528 | 1 | 0 | 0.1 | 0.1 |  | 08/31/2016 |  | CSAH-8 | 1450 | 55138
8018-D-2016 | 8018 | Driving | Flexible | 08/20/2020 | Aggregate |  | 4:51:00 PM | Sand | 528 | 2 | 0 | 0.1 | 0.1 |  | 08/31/2016 |  | CSAH-8 | 1450 | 55138
8018-D-2016 | 8018 | Driving | Flexible | 08/20/2020 | Aggregate |  | 5:01:00 PM | Sand | 528 | 3 | 0 | 0.1 | 0.1 |  | 08/31/2016 |  | CSAH-8 | 1450 | 55138
8018-D-2016 | 8018 | Driving | Flexible | 09/17/2020 | Aggregate |  | 11:12:00 AM | Sand | 528 | 1 | 0 | 0.1 | 0.1 |  | 08/31/2016 |  | CSAH-8 | 1478 | 56202
8018-D-2016 | 8018 | Driving | Flexible | 09/17/2020 | Aggregate |  | 11:21:00 AM | Sand | 528 | 2 | 0 | 0.1 | 0.1 |  | 08/31/2016 |  | CSAH-8 | 1478 | 56202
8018-D-2016 | 8018 | Driving | Flexible | 09/17/2020 | Aggregate |  | 11:30:00 AM | Sand | 528 | 3 | 0 | 0.1 | 0.1 |  | 08/31/2016 |  | CSAH-8 | 1478 | 56202
8018-D-2016 | 8018 | Driving | Flexible | 10/09/2020 | Aggregate |  | 11:23:00 AM | Sand | 528 | 1 | 0.1 | 0.1 | 0.1 |  | 08/31/2016 |  | CSAH-8 | 1500 | 57038
8018-D-2016 | 8018 | Driving | Flexible | 10/09/2020 | Aggregate |  | 11:33:00 AM | Sand | 528 | 2 | 0.1 | 0.1 | 0.1 |  | 08/31/2016 |  | CSAH-8 | 1500 | 57038
8018-D-2016 | 8018 | Driving | Flexible | 10/09/2020 | Aggregate |  | 11:42:00 AM | Sand | 528 | 3 | 0 | 0.1 | 0.1 |  | 08/31/2016 |  | CSAH-8 | 1500 | 57038
8018-D-2016 | 8018 | Driving | Flexible | 11/05/2020 | Aggregate |  | 11:01:00 AM | Sand | 528 | 1 | 0 | 0.1 | 0.1 |  | 08/31/2016 |  | CSAH-8 | 1527 | 58064
8018-D-2016 | 8018 | Driving | Flexible | 11/17/2021 | Aggregate |  | 12:39:00 PM | Sand | 528 | 2 | 0.1 | 0.1 | 0.1 |  | 08/31/2016 |  | CSAH-8 | 1904 | 72390
8018-D-2016 | 8018 | Driving | Flexible | 11/17/2021 | Aggregate |  | 12:51:00 PM | Sand | 528 | 3 | 0.1 | 0.1 | 0.1 |  | 08/31/2016 |  | CSAH-8 | 1904 | 72390
8018-D-2016 | 8018 | Driving | Flexible | 12/03/2021 | Aggregate |  | 2:12:00 PM | Sand | 528 | 1 | 0.1 | 0.2 | 0.1 |  | 08/31/2016 |  | CSAH-8 | 1920 | 72998
8018-D-2016 | 8018 | Driving | Flexible | 12/03/2021 | Aggregate |  | 2:21:00 PM | Sand | 528 | 2 | 0.1 | 0.1 | 0.1 |  | 08/31/2016 |  | CSAH-8 | 1920 | 72998
8018-D-2016 | 8018 | Driving | Flexible | 12/03/2021 | Aggregate |  | 2:33:00 PM | Sand | 528 | 3 | 0.1 | 0.1 | 0.1 |  | 08/31/2016 |  | CSAH-8 | 1920 | 72998
8018-D-2016 | 8018 | Driving | Flexible | 05/04/2022 | Aggregate |  | 9:52:00 AM | Sand | 528 | 1 | 0.1 | 0 | 0.1 |  | 08/31/2016 |  | CSAH-8 | 2072 | 78774
8018-D-2016 | 8018 | Driving | Flexible | 05/04/2022 | Aggregate |  | 9:57:00 AM | Sand | 528 | 2 | 0.1 | 0.1 | 0.1 |  | 08/31/2016 |  | CSAH-8 | 2072 | 78774
8018-D-2016 | 8018 | Driving | Flexible | 05/04/2022 | Aggregate |  | 10:07:00 AM | Sand | 528 | 3 | 0.1 | 0.1 | 0.1 |  | 08/31/2016 |  | CSAH-8 | 2072 | 78774
8018-D-2016 | 8018 | Driving | Flexible | 05/04/2018 | Aggregate |  | 2:49:00 PM | Sand | 528 | 2 | 0 | 0 | 0 |  | 08/31/2016 |  | CSAH-8 | 611 | 23256
8018-D-2016 | 8018 | Driving | Flexible | 05/04/2018 | Aggregate |  | 3:02:00 PM | Sand | 528 | 3 | 0 | 0.1 | 0 |  | 08/31/2016 |  | CSAH-8 | 611 | 23256
8018-D-2016 | 8018 | Driving | Flexible | 06/14/2018 | Aggregate |  | 1:57:00 PM | Sand | 528 | 1 | 0 | 0.1 | 0.1 |  | 08/31/2016 |  | CSAH-8 | 652 | 24814
8018-D-2016 | 8018 | Driving | Flexible | 06/14/2018 | Aggregate |  | 2:05:00 PM | Sand | 528 | 2 | 0 | 0.1 | 0.1 |  | 08/31/2016 |  | CSAH-8 | 652 | 24814
8018-D-2016 | 8018 | Driving | Flexible | 06/14/2018 | Aggregate |  | 2:14:00 PM | Sand | 528 | 3 | 0 | 0.1 | 0 |  | 08/31/2016 |  | CSAH-8 | 652 | 24814
8018-D-2016 | 8018 | Driving | Flexible | 06/21/2018 | Aggregate |  | 1:44:00 PM | Sand | 528 | 1 | 0 | 0.1 | 0 |  | 08/31/2016 |  | CSAH-8 | 659 | 25080
8018-D-2016 | 8018 | Driving | Flexible | 06/21/2018 | Aggregate |  | 1:53:00 PM | Sand | 528 | 2 | 0 | 0.1 | 0 |  | 08/31/2016 |  | CSAH-8 | 659 | 25080
8018-D-2016 | 8018 | Driving | Flexible | 06/21/2018 | Aggregate |  | 2:01:00 PM | Sand | 528 | 3 | 0 | 0.1 | 0 |  | 08/31/2016 |  | CSAH-8 | 659 | 25080
8018-D-2016 | 8018 | Driving | Flexible | 07/26/2018 | Aggregate |  | 1:59:00 PM | Sand | 527.7 | 1 | 0 | 0.1 | 0 |  | 08/31/2016 |  | CSAH-8 | 694 | 26410
8018-D-2016 | 8018 | Driving | Flexible | 07/26/2018 | Aggregate |  | 2:10:00 PM | Sand | 527.7 | 2 | 0 | 0.1 | 0 |  | 08/31/2016 |  | CSAH-8 | 694 | 26410
8018-D-2016 | 8018 | Driving | Flexible | 07/26/2018 | Aggregate |  | 2:19:00 PM | Sand | 527.7 | 3 | 0 | 0.1 | 0.1 |  | 08/31/2016 |  | CSAH-8 | 694 | 26410
8018-D-2016 | 8018 | Driving | Flexible | 08/08/2018 | Aggregate |  | 2:45:00 PM | Sand | 528 | 1 | 0 | 0.1 | 0 |  | 08/31/2016 |  | CSAH-8 | 707 | 26904
8018-D-2016 | 8018 | Driving | Flexible | 11/05/2020 | Aggregate |  | 11:12:00 AM | Sand | 528 | 2 | 0 | 0.1 | 0.1 |  | 08/31/2016 |  | CSAH-8 | 1527 | 58064
8018-D-2016 | 8018 | Driving | Flexible | 11/05/2020 | Aggregate |  | 11:24:00 AM | Sand | 528 | 3 | 0 | 0.1 | 0.1 |  | 08/31/2016 |  | CSAH-8 | 1527 | 58064
8018-D-2016 | 8018 | Driving | Flexible | 05/04/2021 | Aggregate |  | 9:49:00 AM | Sand | 528 | 1 | 0.1 | 0.1 | 0.1 |  | 08/31/2016 |  | CSAH-8 | 1707 | 64904
8018-D-2016 | 8018 | Driving | Flexible | 05/04/2021 | Aggregate |  | 9:49:00 AM | Sand | 528 | 1 | 0.1 | 0.1 | 0.1 |  | 08/31/2016 |  | CSAH-8 | 1707 | 64904
8018-D-2016 | 8018 | Driving | Flexible | 05/04/2021 | Aggregate |  | 9:57:00 AM | Sand | 528 | 2 | 0.1 | 0.1 | 0.1 |  | 08/31/2016 |  | CSAH-8 | 1707 | 64904
8018-D-2016 | 8018 | Driving | Flexible | 05/04/2021 | Aggregate |  | 9:57:00 AM | Sand | 528 | 2 | 0.1 | 0.1 | 0.1 |  | 08/31/2016 |  | CSAH-8 | 1707 | 64904
8018-D-2005 | 8018 | Driving | Flexible | 07/22/2016 | Aggregate |  | 11:40:00 AM | Sand | 528 | 1 | 0.1 | 0.1 | 0.1 |  | 11/01/2005 | 08/30/2016 | CSAH-8 | 3916 | 7752
8018-D-2005 | 8018 | Driving | Flexible | 07/22/2016 | Aggregate |  | 11:46:00 AM | Sand | 528 | 2 | 0.1 | 0.1 | 0.1 |  | 11/01/2005 | 08/30/2016 | CSAH-8 | 3916 | 7752
8018-D-2005 | 8018 | Driving | Flexible | 07/22/2016 | Aggregate |  | 11:53:00 AM | Sand | 528 | 3 | 0.1 | 0.1 | 0.1 |  | 11/01/2005 | 08/30/2016 | CSAH-8 | 3916 | 7752
8018-D-2016 | 8018 | Driving | Flexible | 10/14/2016 | Aggregate |  | 4:51:00 PM | Sand | 528 | 1 | 0 | 0 | 0 |  | 08/31/2016 |  | CSAH-8 | 44 | 1710
8018-D-2016 | 8018 | Driving | Flexible | 10/14/2016 | Aggregate |  | 4:58:00 PM | Sand | 528 | 2 | 0 | 0 | 0 |  | 08/31/2016 |  | CSAH-8 | 44 | 1710
8018-D-2016 | 8018 | Driving | Flexible | 10/14/2016 | Aggregate |  | 5:10:00 PM | Sand | 528 | 3 | 0 | 0 | 0 |  | 08/31/2016 |  | CSAH-8 | 44 | 1710
8018-D-2016 | 8018 | Driving | Flexible | 11/10/2016 | Aggregate |  | 11:56:00 AM | Sand | 528 | 1 | 0 | 0.1 | 0 |  | 08/31/2016 |  | CSAH-8 | 71 | 2736
8018-D-2016 | 8018 | Driving | Flexible | 11/10/2016 | Aggregate |  | 12:02:00 PM | Sand | 528 | 2 | 0 | 0 | 0 |  | 08/31/2016 |  | CSAH-8 | 71 | 2736
8018-D-2016 | 8018 | Driving | Flexible | 11/10/2016 | Aggregate |  | 12:08:00 PM | Sand | 528 | 3 | 0 | 0 | 0 |  | 08/31/2016 |  | CSAH-8 | 71 | 2736
8018-D-2016 | 8018 | Driving | Flexible | 04/11/2017 | Aggregate |  | 2:27:00 PM | Sand | 528 | 1 | 0 | 0.1 | 0 |  | 08/31/2016 |  | CSAH-8 | 223 | 8512
8018-D-2016 | 8018 | Driving | Flexible | 04/11/2017 | Aggregate |  | 2:35:00 PM | Sand | 528 | 2 | 0 | 0.1 | 0 |  | 08/31/2016 |  | CSAH-8 | 223 | 8512
8018-D-2016 | 8018 | Driving | Flexible | 04/11/2017 | Aggregate |  | 2:41:00 PM | Sand | 528 | 3 | 0 | 0.1 | 0 |  | 08/31/2016 |  | CSAH-8 | 223 | 8512
8018-D-2016 | 8018 | Driving | Flexible | 05/08/2017 | Aggregate |  | 4:03:00 PM | Sand | 528 | 1 | 0.1 | 0.1 | 0.1 |  | 08/31/2016 |  | CSAH-8 | 250 | 9538
8018-D-2016 | 8018 | Driving | Flexible | 05/08/2017 | Aggregate |  | 4:10:00 PM | Sand | 528 | 2 | 0.1 | 0.1 | 0.1 |  | 08/31/2016 |  | CSAH-8 | 250 | 9538
8018-D-2016 | 8018 | Driving | Flexible | 05/08/2017 | Aggregate |  | 4:16:00 PM | Sand | 528 | 3 | 0.1 | 0.1 | 0.1 |  | 08/31/2016 |  | CSAH-8 | 250 | 9538
8018-D-2016 | 8018 | Driving | Flexible | 05/31/2017 | Aggregate |  | 11:15:00 AM | Sand | 527.9 | 1 | 0.1 | 0.1 | 0.1 |  | 08/31/2016 |  | CSAH-8 | 273 | 10412
8018-D-2016 | 8018 | Driving | Flexible | 05/31/2017 | Aggregate |  | 11:25:00 AM | Sand | 527.9 | 2 | 0.1 | 0.1 | 0.1 |  | 08/31/2016 |  | CSAH-8 | 273 | 10412
8018-D-2016 | 8018 | Driving | Flexible | 05/31/2017 | Aggregate |  | 11:33:00 AM | Sand | 527.9 | 3 | 0.1 | 0.1 | 0.1 |  | 08/31/2016 |  | CSAH-8 | 273 | 10412
8018-D-2016 | 8018 | Driving | Flexible | 06/14/2017 | Aggregate |  | 10:36:00 AM | Sand | 528 | 1 | 0.1 | 0.1 | 0.1 |  | 08/31/2016 |  | CSAH-8 | 287 | 10944
8018-D-2016 | 8018 | Driving | Flexible | 06/14/2017 | Aggregate |  | 10:45:00 AM | Sand | 528 | 2 | 0.1 | 0.1 | 0.1 |  | 08/31/2016 |  | CSAH-8 | 287 | 10944
8018-D-2016 | 8018 | Driving | Flexible | 06/14/2017 | Aggregate |  | 10:51:00 AM | Sand | 528 | 3 | 0.1 | 0.1 | 0.1 |  | 08/31/2016 |  | CSAH-8 | 287 | 10944
8018-D-2016 | 8018 | Driving | Flexible | 06/29/2017 | Aggregate |  | 12:26:00 PM | Sand | 528 | 1 | 0.1 | 0.1 | 0.1 |  | 08/31/2016 |  | CSAH-8 | 302 | 11514
8018-D-2016 | 8018 | Driving | Flexible | 06/29/2017 | Aggregate |  | 12:34:00 PM | Sand | 528 | 2 | 0.1 | 0.1 | 0.1 |  | 08/31/2016 |  | CSAH-8 | 302 | 11514
8018-D-2016 | 8018 | Driving | Flexible | 06/29/2017 | Aggregate |  | 12:45:00 PM | Sand | 528 | 3 | 0.1 | 0.1 | 0.1 |  | 08/31/2016 |  | CSAH-8 | 302 | 11514
8018-D-2016 | 8018 | Driving | Flexible | 07/14/2017 | Aggregate |  | 12:23:00 PM | Sand | 528 | 1 | 0.1 | 0.1 | 0.1 |  | 08/31/2016 |  | CSAH-8 | 317 | 12084
8018-D-2016 | 8018 | Driving | Flexible | 07/14/2017 | Aggregate |  | 12:32:00 PM | Sand | 528 | 2 | 0 | 0.1 | 0.1 |  | 08/31/2016 |  | CSAH-8 | 317 | 12084
8018-D-2016 | 8018 | Driving | Flexible | 07/14/2017 | Aggregate |  | 12:40:00 PM | Sand | 528 | 3 | 0.1 | 0.1 | 0.1 |  | 08/31/2016 |  | CSAH-8 | 317 | 12084
8018-D-2016 | 8018 | Driving | Flexible | 07/25/2017 | Aggregate |  | 11:30:00 AM | Sand | 528 | 1 | 0 | 0.1 | 0.1 |  | 08/31/2016 |  | CSAH-8 | 328 | 12502
8018-D-2016 | 8018 | Driving | Flexible | 07/25/2017 | Aggregate |  | 11:37:00 AM | Sand | 528 | 2 | 0.1 | 0.1 | 0.1 |  | 08/31/2016 |  | CSAH-8 | 328 | 12502
8018-D-2016 | 8018 | Driving | Flexible | 07/25/2017 | Aggregate |  | 11:44:00 AM | Sand | 528 | 3 | 0.1 | 0.1 | 0.1 |  | 08/31/2016 |  | CSAH-8 | 328 | 12502
8018-D-2016 | 8018 | Driving | Flexible | 08/08/2017 | Aggregate |  | 11:12:00 AM | Sand | 528 | 1 | 0.1 | 0.1 | 0.1 |  | 08/31/2016 |  | CSAH-8 | 342 | 13034
8018-D-2016 | 8018 | Driving | Flexible | 08/08/2017 | Aggregate |  | 11:20:00 AM | Sand | 528 | 2 | 0.1 | 0.1 | 0.1 |  | 08/31/2016 |  | CSAH-8 | 342 | 13034
8018-D-2016 | 8018 | Driving | Flexible | 08/08/2017 | Aggregate |  | 11:34:00 AM | Sand | 528 | 3 | 0.1 | 0.1 | 0.1 |  | 08/31/2016 |  | CSAH-8 | 342 | 13034
8018-D-2016 | 8018 | Driving | Flexible | 08/23/2017 | Aggregate |  | 1:53:00 PM | Sand | 528 | 1 | 0.1 | 0.1 | 0.1 |  | 08/31/2016 |  | CSAH-8 | 357 | 13604
8018-D-2016 | 8018 | Driving | Flexible | 08/23/2017 | Aggregate |  | 1:59:00 PM | Sand | 528 | 2 | 0.1 | 0.1 | 0.1 |  | 08/31/2016 |  | CSAH-8 | 357 | 13604
8018-D-2016 | 8018 | Driving | Flexible | 08/23/2017 | Aggregate |  | 2:06:00 PM | Sand | 528 | 3 | 0.1 | 0.1 | 0.1 |  | 08/31/2016 |  | CSAH-8 | 357 | 13604
8018-D-2016 | 8018 | Driving | Flexible | 09/07/2017 | Aggregate |  | 12:03:00 PM | Sand | 528 | 1 | 0.1 | 0.1 | 0.1 |  | 08/31/2016 |  | CSAH-8 | 372 | 14174
8018-D-2016 | 8018 | Driving | Flexible | 09/07/2017 | Aggregate |  | 12:11:00 PM | Sand | 528 | 2 | 0.1 | 0.1 | 0.1 |  | 08/31/2016 |  | CSAH-8 | 372 | 14174
8018-D-2016 | 8018 | Driving | Flexible | 09/07/2017 | Aggregate |  | 12:26:00 PM | Sand | 528 | 3 | 0.1 | 0.1 | 0.1 |  | 08/31/2016 |  | CSAH-8 | 372 | 14174
8018-D-2016 | 8018 | Driving | Flexible | 09/20/2017 | Aggregate |  | 3:18:00 PM | Sand | 528 | 1 | 0 | 0.1 | 0.1 |  | 08/31/2016 |  | CSAH-8 | 385 | 14668
8018-D-2016 | 8018 | Driving | Flexible | 09/20/2017 | Aggregate |  | 3:29:00 PM | Sand | 528 | 2 | 0.1 | 0.1 | 0.1 |  | 08/31/2016 |  | CSAH-8 | 385 | 14668
8018-D-2016 | 8018 | Driving | Flexible | 09/20/2017 | Aggregate |  | 3:38:00 PM | Sand | 528 | 3 | 0.1 | 0.1 | 0.1 |  | 08/31/2016 |  | CSAH-8 | 385 | 14668
8018-D-2016 | 8018 | Driving | Flexible | 10/05/2017 | Aggregate |  | 12:44:00 PM | Sand | 528 | 1 | 0 | 0.1 | 0.1 |  | 08/31/2016 |  | CSAH-8 | 400 | 15238
8018-D-2016 | 8018 | Driving | Flexible | 10/05/2017 | Aggregate |  | 12:53:00 PM | Sand | 528 | 2 | 0.1 | 0.1 | 0.1 |  | 08/31/2016 |  | CSAH-8 | 400 | 15238
8018-D-2016 | 8018 | Driving | Flexible | 10/05/2017 | Aggregate |  | 1:02:00 PM | Sand | 528 | 3 | 0.1 | 0.1 | 0.1 |  | 08/31/2016 |  | CSAH-8 | 400 | 15238
8018-D-2016 | 8018 | Driving | Flexible | 10/19/2017 | Aggregate |  | 3:02:00 PM | Sand | 527.7 | 1 | 0 | 0.1 | 0.1 |  | 08/31/2016 |  | CSAH-8 | 414 | 15770
8018-D-2016 | 8018 | Driving | Flexible | 10/19/2017 | Aggregate |  | 3:22:00 PM | Sand | 527.7 | 2 | 0 | 0.1 | 0.1 |  | 08/31/2016 |  | CSAH-8 | 414 | 15770
8018-D-2016 | 8018 | Driving | Flexible | 10/19/2017 | Aggregate |  | 3:12:00 PM | Sand | 527.7 | 3 | 0 | 0.1 | 0.1 |  | 08/31/2016 |  | CSAH-8 | 414 | 15770
8018-D-2016 | 8018 | Driving | Flexible | 11/06/2017 | Aggregate |  | 2:31:00 PM | Sand | 527.7 | 1 | 0 | 0.1 | 0.1 |  | 08/31/2016 |  | CSAH-8 | 432 | 16454
8018-D-2016 | 8018 | Driving | Flexible | 11/06/2017 | Aggregate |  | 2:40:00 PM | Sand | 527.7 | 2 | 0 | 0.1 | 0.1 |  | 08/31/2016 |  | CSAH-8 | 432 | 16454
8018-D-2016 | 8018 | Driving | Flexible | 11/06/2017 | Aggregate |  | 2:49:00 PM | Sand | 527.7 | 3 | 0 | 0.1 | 0.1 |  | 08/31/2016 |  | CSAH-8 | 432 | 16454
8018-D-2016 | 8018 | Driving | Flexible | 11/16/2017 | Aggregate |  | 2:59:00 PM | Sand | 528 | 1 | 0.1 | 0.1 | 0.1 |  | 08/31/2016 |  | CSAH-8 | 442 | 16834
8018-D-2016 | 8018 | Driving | Flexible | 11/16/2017 | Aggregate |  | 3:12:00 PM | Sand | 528 | 2 | 0.1 | 0.1 | 0.1 |  | 08/31/2016 |  | CSAH-8 | 442 | 16834
8018-D-2016 | 8018 | Driving | Flexible | 11/16/2017 | Aggregate |  | 3:23:00 PM | Sand | 528 | 3 | 0.1 | 0.1 | 0.1 |  | 08/31/2016 |  | CSAH-8 | 442 | 16834
8018-D-2016 | 8018 | Driving | Flexible | 11/30/2017 | Aggregate |  | 1:58:00 PM | Sand | 528 | 1 | 0.1 | 0.1 | 0.1 |  | 08/31/2016 |  | CSAH-8 | 456 | 17366
8018-D-2016 | 8018 | Driving | Flexible | 11/30/2017 | Aggregate |  | 2:06:00 PM | Sand | 528 | 2 | 0.1 | 0.1 | 0.1 |  | 08/31/2016 |  | CSAH-8 | 456 | 17366
8018-D-2016 | 8018 | Driving | Flexible | 11/30/2017 | Aggregate |  | 2:24:00 PM | Sand | 528 | 3 | 0 | 0.1 | 0.1 |  | 08/31/2016 |  | CSAH-8 | 456 | 17366
8018-D-2016 | 8018 | Driving | Flexible | 05/04/2018 | Aggregate |  | 2:35:00 PM | Sand | 528 | 1 | 0 | 0.1 | 0 |  | 08/31/2016 |  | CSAH-8 | 611 | 23256
8018-D-2016 | 8018 | Driving | Flexible | 08/08/2018 | Aggregate |  | 2:55:00 PM | Sand | 528 | 2 | 0.1 | 0 | 0 |  | 08/31/2016 |  | CSAH-8 | 707 | 26904
8018-D-2016 | 8018 | Driving | Flexible | 08/08/2018 | Aggregate |  | 3:06:00 PM | Sand | 528 | 3 | 0 | 0.1 | 0 |  | 08/31/2016 |  | CSAH-8 | 707 | 26904
8018-D-2016 | 8018 | Driving | Flexible | 08/22/2018 | Aggregate |  | 2:59:00 PM | Sand | 528 | 1 | 0 | 0.1 | 0 |  | 08/31/2016 |  | CSAH-8 | 721 | 27436
8018-D-2016 | 8018 | Driving | Flexible | 08/22/2018 | Aggregate |  | 3:07:00 PM | Sand | 528 | 2 | 0 | 0.1 | 0 |  | 08/31/2016 |  | CSAH-8 | 721 | 27436
8018-D-2016 | 8018 | Driving | Flexible | 08/22/2018 | Aggregate |  | 3:16:00 PM | Sand | 528 | 3 | 0 | 0.1 | 0 |  | 08/31/2016 |  | CSAH-8 | 721 | 27436
8018-D-2016 | 8018 | Driving | Flexible | 09/05/2018 | Aggregate |  | 8:37:00 AM | Sand | 528 | 1 | 0 | 0.1 | 0.1 |  | 08/31/2016 |  | CSAH-8 | 735 | 27968
8019-D-2016 | 8019 | Driving | Flexible | 05/04/2021 | Aggregate |  | 9:49:00 AM | Sand | 528 | 1 | 0.2 | 0.1 | 0.1 |  | 08/31/2016 |  | CSAH-8 | 1707 | 64904
8019-D-2016 | 8019 | Driving | Flexible | 05/04/2021 | Aggregate |  | 9:57:00 AM | Sand | 528 | 2 | 0.2 | 0.1 | 0.1 |  | 08/31/2016 |  | CSAH-8 | 1707 | 64904
8019-D-2016 | 8019 | Driving | Flexible | 05/04/2021 | Aggregate |  | 9:57:00 AM | Sand | 528 | 2 | 0.2 | 0.1 | 0.1 |  | 08/31/2016 |  | CSAH-8 | 1707 | 64904
8019-D-2016 | 8019 | Driving | Flexible | 05/04/2021 | Aggregate |  | 10:05:00 AM | Sand | 528 | 3 | 0.2 | 0.1 | 0.1 |  | 08/31/2016 |  | CSAH-8 | 1707 | 64904
8019-D-2016 | 8019 | Driving | Flexible | 05/04/2021 | Aggregate |  | 10:05:00 AM | Sand | 528 | 3 | 0.2 | 0.1 | 0.1 |  | 08/31/2016 |  | CSAH-8 | 1707 | 64904
8019-D-2016 | 8019 | Driving | Flexible | 05/12/2021 | Aggregate |  | 9:04:00 AM | Sand | 528 | 1 | 0.2 | 0.1 | 0.1 |  | 08/31/2016 |  | CSAH-8 | 1715 | 65208
8019-D-2016 | 8019 | Driving | Flexible | 05/12/2021 | Aggregate |  | 9:13:00 AM | Sand | 528 | 2 | 0.2 | 0 | 0.1 |  | 08/31/2016 |  | CSAH-8 | 1715 | 65208
8019-D-2016 | 8019 | Driving | Flexible | 05/12/2021 | Aggregate |  | 9:21:00 AM | Sand | 528 | 3 | 0.3 | 0.1 | 0.2 |  | 08/31/2016 |  | CSAH-8 | 1715 | 65208
8019-D-2016 | 8019 | Driving | Flexible | 08/06/2021 | Aggregate |  | 10:26:00 AM | Sand | 528 | 1 | 0.1 | 0.1 | 0.1 |  | 08/31/2016 |  | CSAH-8 | 1801 | 68476
8019-D-2016 | 8019 | Driving | Flexible | 08/06/2021 | Aggregate |  | 10:34:00 AM | Sand | 528 | 2 | 0.1 | 0.1 | 0.1 |  | 08/31/2016 |  | CSAH-8 | 1801 | 68476
8019-D-2016 | 8019 | Driving | Flexible | 08/06/2021 | Aggregate |  | 10:42:00 AM | Sand | 528 | 3 | 0.1 | 0.1 | 0.1 |  | 08/31/2016 |  | CSAH-8 | 1801 | 68476
8019-D-2016 | 8019 | Driving | Flexible | 09/02/2021 | Aggregate |  | 10:58:00 AM | Sand | 528 | 1 | 0.1 | 0.1 | 0.1 |  | 08/31/2016 |  | CSAH-8 | 1828 | 69502
8019-D-2016 | 8019 | Driving | Flexible | 09/02/2021 | Aggregate |  | 11:05:00 AM | Sand | 528 | 2 | 0.1 | 0.1 | 0.1 |  | 08/31/2016 |  | CSAH-8 | 1828 | 69502
8019-D-2016 | 8019 | Driving | Flexible | 09/02/2021 | Aggregate |  | 11:13:00 AM | Sand | 528 | 3 | 0.1 | 0.1 | 0.1 |  | 08/31/2016 |  | CSAH-8 | 1828 | 69502
8019-D-2016 | 8019 | Driving | Flexible | 05/30/2019 | Aggregate |  | 12:52:00 PM | Sand | 528 | 1 | 0.1 | 0.1 | 0.1 |  | 08/31/2016 |  | CSAH-8 | 1002 | 38114
8019-D-2016 | 8019 | Driving | Flexible | 05/30/2019 | Aggregate |  | 1:02:00 PM | Sand | 528 | 2 | 0.1 | 0.1 | 0.1 |  | 08/31/2016 |  | CSAH-8 | 1002 | 38114
8019-D-2016 | 8019 | Driving | Flexible | 05/30/2019 | Aggregate |  | 1:11:00 PM | Sand | 528 | 3 | 0.1 | 0.1 | 0.1 |  | 08/31/2016 |  | CSAH-8 | 1002 | 38114
8019-D-2016 | 8019 | Driving | Flexible | 06/10/2019 | Aggregate |  | 9:16:00 AM | Sand | 528 | 1 | 0.1 | 0.1 | 0.1 |  | 08/31/2016 |  | CSAH-8 | 1013 | 38532
8019-D-2016 | 8019 | Driving | Flexible | 06/10/2019 | Aggregate |  | 9:24:00 AM | Sand | 528 | 2 | 0.1 | 0.1 | 0.1 |  | 08/31/2016 |  | CSAH-8 | 1013 | 38532
8019-D-2016 | 8019 | Driving | Flexible | 06/10/2019 | Aggregate |  | 9:33:00 AM | Sand | 528 | 3 | 0.1 | 0.1 | 0.1 |  | 08/31/2016 |  | CSAH-8 | 1013 | 38532
8019-D-2016 | 8019 | Driving | Flexible | 07/03/2019 | Aggregate |  | 10:57:00 AM | Sand | 528 | 1 | 0.1 | 0.1 | 0.1 |  | 08/31/2016 |  | CSAH-8 | 1036 | 39406
8019-D-2016 | 8019 | Driving | Flexible | 07/03/2019 | Aggregate |  | 11:05:00 AM | Sand | 528 | 2 | 0.1 | 0.1 | 0.1 |  | 08/31/2016 |  | CSAH-8 | 1036 | 39406
8019-D-2016 | 8019 | Driving | Flexible | 07/03/2019 | Aggregate |  | 11:14:00 AM | Sand | 528 | 3 | 0.1 | 0.1 | 0.1 |  | 08/31/2016 |  | CSAH-8 | 1036 | 39406
8019-D-2016 | 8019 | Driving | Flexible | 07/24/2019 | Aggregate |  | 12:12:00 PM | Sand | 528 | 1 | 0.1 | 0.1 | 0.1 |  | 08/31/2016 |  | CSAH-8 | 1057 | 40204
8019-D-2016 | 8019 | Driving | Flexible | 07/24/2019 | Aggregate |  | 12:19:00 PM | Sand | 528 | 2 | 0.1 | 0.1 | 0.1 |  | 08/31/2016 |  | CSAH-8 | 1057 | 40204
8019-D-2016 | 8019 | Driving | Flexible | 07/24/2019 | Aggregate |  | 12:25:00 PM | Sand | 528 | 3 | 0.1 | 0.1 | 0.1 |  | 08/31/2016 |  | CSAH-8 | 1057 | 40204
8019-D-2016 | 8019 | Driving | Flexible | 09/24/2019 | Aggregate |  | 2:03:00 PM | Sand | 528 | 1 | 0.1 | 0.2 | 0.2 |  | 08/31/2016 |  | CSAH-8 | 1119 | 42560
8019-D-2016 | 8019 | Driving | Flexible | 09/24/2019 | Aggregate |  | 2:12:00 PM | Sand | 528 | 2 | 0.1 | 0.2 | 0.2 |  | 08/31/2016 |  | CSAH-8 | 1119 | 42560
8019-D-2016 | 8019 | Driving | Flexible | 09/24/2019 | Aggregate |  | 2:21:00 PM | Sand | 528 | 3 | 0.1 | 0.1 | 0.1 |  | 08/31/2016 |  | CSAH-8 | 1119 | 42560
8019-D-2016 | 8019 | Driving | Flexible | 10/17/2019 | Aggregate |  | 3:04:00 PM | Sand | 528 | 1 | 0.1 | 0.1 | 0.1 |  | 08/31/2016 |  | CSAH-8 | 1142 | 43434
8019-D-2016 | 8019 | Driving | Flexible | 10/17/2019 | Aggregate |  | 3:14:00 PM | Sand | 528 | 2 | 0.1 | 0.1 | 0.1 |  | 08/31/2016 |  | CSAH-8 | 1142 | 43434
8019-D-2016 | 8019 | Driving | Flexible | 08/13/2020 | Aggregate |  | 11:21:00 AM | Sand | 528 | 1 | 0.1 | 0.1 | 0.1 |  | 08/31/2016 |  | CSAH-8 | 1443 | 54872
8019-D-2016 | 8019 | Driving | Flexible | 08/13/2020 | Aggregate |  | 11:29:00 AM | Sand | 528 | 2 | 0.1 | 0.1 | 0.1 |  | 08/31/2016 |  | CSAH-8 | 1443 | 54872
8019-D-2016 | 8019 | Driving | Flexible | 08/13/2020 | Aggregate |  | 11:38:00 AM | Sand | 528 | 3 | 0.1 | 0.1 | 0.1 |  | 08/31/2016 |  | CSAH-8 | 1443 | 54872
8019-D-2016 | 8019 | Driving | Flexible | 08/20/2020 | Aggregate |  | 4:42:00 PM | Sand | 528 | 1 | 0.1 | 0.1 | 0.1 |  | 08/31/2016 |  | CSAH-8 | 1450 | 55138
8019-D-2016 | 8019 | Driving | Flexible | 08/20/2020 | Aggregate |  | 4:51:00 PM | Sand | 528 | 2 | 0.1 | 0.1 | 0.1 |  | 08/31/2016 |  | CSAH-8 | 1450 | 55138
8019-D-2016 | 8019 | Driving | Flexible | 08/20/2020 | Aggregate |  | 5:01:00 PM | Sand | 528 | 3 | 0.1 | 0.1 | 0.1 |  | 08/31/2016 |  | CSAH-8 | 1450 | 55138
8019-D-2016 | 8019 | Driving | Flexible | 09/17/2020 | Aggregate |  | 11:12:00 AM | Sand | 528 | 1 | 0.1 | 0.1 | 0.1 |  | 08/31/2016 |  | CSAH-8 | 1478 | 56202
8019-D-2016 | 8019 | Driving | Flexible | 09/17/2020 | Aggregate |  | 11:21:00 AM | Sand | 528 | 2 | 0.1 | 0.1 | 0.1 |  | 08/31/2016 |  | CSAH-8 | 1478 | 56202
8019-D-2016 | 8019 | Driving | Flexible | 09/17/2020 | Aggregate |  | 11:30:00 AM | Sand | 528 | 3 | 0.1 | 0.1 | 0.1 |  | 08/31/2016 |  | CSAH-8 | 1478 | 56202
8019-D-2016 | 8019 | Driving | Flexible | 10/09/2020 | Aggregate |  | 11:23:00 AM | Sand | 528 | 1 | 0.2 | 0.1 | 0.1 |  | 08/31/2016 |  | CSAH-8 | 1500 | 57038
8019-D-2016 | 8019 | Driving | Flexible | 10/06/2021 | Aggregate |  | 2:31:00 PM | Sand | 528 | 1 | 0.1 | 0.1 | 0.1 |  | 08/31/2016 |  | CSAH-8 | 1862 | 70794
8019-D-2016 | 8019 | Driving | Flexible | 10/06/2021 | Aggregate |  | 2:46:00 PM | Sand | 528 | 3 | 0.1 | 0.1 | 0.1 |  | 08/31/2016 |  | CSAH-8 | 1862 | 70794
8019-D-2016 | 8019 | Driving | Flexible | 11/17/2021 | Aggregate |  | 12:18:00 PM | Sand | 528 | 1 | 0.1 | 0.1 | 0.1 |  | 08/31/2016 |  | CSAH-8 | 1904 | 72390
8019-D-2016 | 8019 | Driving | Flexible | 11/17/2021 | Aggregate |  | 12:39:00 PM | Sand | 528 | 2 | 0.1 | 0.1 | 0.1 |  | 08/31/2016 |  | CSAH-8 | 1904 | 72390
8019-D-2016 | 8019 | Driving | Flexible | 11/17/2021 | Aggregate |  | 12:51:00 PM | Sand | 528 | 3 | 0.1 | 0.1 | 0.1 |  | 08/31/2016 |  | CSAH-8 | 1904 | 72390
8019-D-2016 | 8019 | Driving | Flexible | 12/03/2021 | Aggregate |  | 2:12:00 PM | Sand | 528 | 1 | 0.1 | 0.1 | 0.1 |  | 08/31/2016 |  | CSAH-8 | 1920 | 72998
8019-D-2016 | 8019 | Driving | Flexible | 12/03/2021 | Aggregate |  | 2:21:00 PM | Sand | 528 | 2 | 0.1 | 0.1 | 0.1 |  | 08/31/2016 |  | CSAH-8 | 1920 | 72998
8019-D-2016 | 8019 | Driving | Flexible | 12/03/2021 | Aggregate |  | 2:34:00 PM | Sand | 528 | 3 | 0.2 | 0.1 | 0.1 |  | 08/31/2016 |  | CSAH-8 | 1920 | 72998
8019-D-2016 | 8019 | Driving | Flexible | 05/04/2022 | Aggregate |  | 9:52:00 AM | Sand | 528 | 1 | 0.1 | 0.1 | 0.1 |  | 08/31/2016 |  | CSAH-8 | 2072 | 78774
8019-D-2016 | 8019 | Driving | Flexible | 05/04/2022 | Aggregate |  | 9:57:00 AM | Sand | 528 | 2 | 0.1 | 0.1 | 0.1 |  | 08/31/2016 |  | CSAH-8 | 2072 | 78774
8019-D-2016 | 8019 | Driving | Flexible | 05/04/2022 | Aggregate |  | 10:07:00 AM | Sand | 528 | 3 | 0.1 | 0.1 | 0.1 |  | 08/31/2016 |  | CSAH-8 | 2072 | 78774
8019-D-2016 | 8019 | Driving | Flexible | 10/19/2017 | Aggregate |  | 3:13:00 PM | Sand | 527.7 | 3 | 0.1 | 0.1 | 0.1 |  | 08/31/2016 |  | CSAH-8 | 414 | 15770
8019-D-2016 | 8019 | Driving | Flexible | 11/06/2017 | Aggregate |  | 2:31:00 PM | Sand | 527.7 | 1 | 0.1 | 0.1 | 0.1 |  | 08/31/2016 |  | CSAH-8 | 432 | 16454
8019-D-2016 | 8019 | Driving | Flexible | 11/06/2017 | Aggregate |  | 2:40:00 PM | Sand | 527.7 | 2 | 0.1 | 0.1 | 0.1 |  | 08/31/2016 |  | CSAH-8 | 432 | 16454
8019-D-2016 | 8019 | Driving | Flexible | 11/06/2017 | Aggregate |  | 2:50:00 PM | Sand | 527.7 | 3 | 0.1 | 0.1 | 0.1 |  | 08/31/2016 |  | CSAH-8 | 432 | 16454
8019-D-2016 | 8019 | Driving | Flexible | 11/16/2017 | Aggregate |  | 3:00:00 PM | Sand | 528 | 1 | 0.1 | 0.1 | 0.1 |  | 08/31/2016 |  | CSAH-8 | 442 | 16834
8019-D-2016 | 8019 | Driving | Flexible | 11/16/2017 | Aggregate |  | 3:12:00 PM | Sand | 528 | 2 | 0.1 | 0.1 | 0.1 |  | 08/31/2016 |  | CSAH-8 | 442 | 16834
8019-D-2016 | 8019 | Driving | Flexible | 11/16/2017 | Aggregate |  | 3:23:00 PM | Sand | 528 | 3 | 0.1 | 0.1 | 0.1 |  | 08/31/2016 |  | CSAH-8 | 442 | 16834
8019-D-2016 | 8019 | Driving | Flexible | 11/30/2017 | Aggregate |  | 1:58:00 PM | Sand | 528 | 1 | 0.1 | 0.1 | 0.1 |  | 08/31/2016 |  | CSAH-8 | 456 | 17366
8019-D-2016 | 8019 | Driving | Flexible | 11/30/2017 | Aggregate |  | 2:06:00 PM | Sand | 528 | 2 | 0.1 | 0.1 | 0.1 |  | 08/31/2016 |  | CSAH-8 | 456 | 17366
8019-D-2016 | 8019 | Driving | Flexible | 11/30/2017 | Aggregate |  | 2:24:00 PM | Sand | 528 | 3 | 0.1 | 0.1 | 0.1 |  | 08/31/2016 |  | CSAH-8 | 456 | 17366
8019-D-2016 | 8019 | Driving | Flexible | 05/04/2018 | Aggregate |  | 2:35:00 PM | Sand | 528 | 1 | 0.1 | 0.1 | 0.1 |  | 08/31/2016 |  | CSAH-8 | 611 | 23256
8019-D-2016 | 8019 | Driving | Flexible | 05/04/2018 | Aggregate |  | 2:49:00 PM | Sand | 528 | 2 | 0.1 | 0 | 0.1 |  | 08/31/2016 |  | CSAH-8 | 611 | 23256
8019-D-2016 | 8019 | Driving | Flexible | 05/04/2018 | Aggregate |  | 3:02:00 PM | Sand | 528 | 3 | 0.1 | 0.1 | 0.1 |  | 08/31/2016 |  | CSAH-8 | 611 | 23256
8019-D-2016 | 8019 | Driving | Flexible | 06/14/2018 | Aggregate |  | 1:57:00 PM | Sand | 528 | 1 | 0.1 | 0.1 | 0.1 |  | 08/31/2016 |  | CSAH-8 | 652 | 24814
8019-D-2016 | 8019 | Driving | Flexible | 06/14/2018 | Aggregate |  | 2:05:00 PM | Sand | 528 | 2 | 0.1 | 0.1 | 0.1 |  | 08/31/2016 |  | CSAH-8 | 652 | 24814
8019-D-2016 | 8019 | Driving | Flexible | 06/14/2018 | Aggregate |  | 2:14:00 PM | Sand | 528 | 3 | 0.1 | 0.1 | 0.1 |  | 08/31/2016 |  | CSAH-8 | 652 | 24814
8019-D-2016 | 8019 | Driving | Flexible | 06/21/2018 | Aggregate |  | 1:44:00 PM | Sand | 528 | 1 | 0.1 | 0.1 | 0.1 |  | 08/31/2016 |  | CSAH-8 | 659 | 25080
8019-D-2016 | 8019 | Driving | Flexible | 06/21/2018 | Aggregate |  | 1:53:00 PM | Sand | 528 | 2 | 0.1 | 0.1 | 0.1 |  | 08/31/2016 |  | CSAH-8 | 659 | 25080
8019-D-2016 | 8019 | Driving | Flexible | 06/21/2018 | Aggregate |  | 2:02:00 PM | Sand | 528 | 3 | 0.1 | 0.1 | 0.1 |  | 08/31/2016 |  | CSAH-8 | 659 | 25080
8019-D-2016 | 8019 | Driving | Flexible | 07/26/2018 | Aggregate |  | 1:59:00 PM | Sand | 527.7 | 1 | 0.1 | 0.1 | 0.1 |  | 08/31/2016 |  | CSAH-8 | 694 | 26410
8019-D-2016 | 8019 | Driving | Flexible | 10/09/2020 | Aggregate |  | 11:33:00 AM | Sand | 528 | 2 | 0.2 | 0.1 | 0.1 |  | 08/31/2016 |  | CSAH-8 | 1500 | 57038
8019-D-2016 | 8019 | Driving | Flexible | 10/09/2020 | Aggregate |  | 11:42:00 AM | Sand | 528 | 3 | 0.1 | 0.1 | 0.1 |  | 08/31/2016 |  | CSAH-8 | 1500 | 57038
8019-D-2016 | 8019 | Driving | Flexible | 11/05/2020 | Aggregate |  | 11:01:00 AM | Sand | 528 | 1 | 0.1 | 0.1 | 0.1 |  | 08/31/2016 |  | CSAH-8 | 1527 | 58064
8019-D-2016 | 8019 | Driving | Flexible | 11/05/2020 | Aggregate |  | 11:12:00 AM | Sand | 528 | 2 | 0.1 | 0.1 | 0.1 |  | 08/31/2016 |  | CSAH-8 | 1527 | 58064
8019-D-2016 | 8019 | Driving | Flexible | 11/05/2020 | Aggregate |  | 11:24:00 AM | Sand | 528 | 3 | 0.1 | 0.1 | 0.1 |  | 08/31/2016 |  | CSAH-8 | 1527 | 58064
8019-D-2016 | 8019 | Driving | Flexible | 05/04/2021 | Aggregate |  | 9:49:00 AM | Sand | 528 | 1 | 0.2 | 0.1 | 0.1 |  | 08/31/2016 |  | CSAH-8 | 1707 | 64904
8019-D-2005 | 8019 | Driving | Flexible | 07/22/2016 | Aggregate |  | 11:40:00 AM | Sand | 528 | 1 | 0.1 | 0.1 | 0.1 |  | 11/01/2005 | 08/30/2016 | CSAH-8 | 3916 | 7752
8019-D-2005 | 8019 | Driving | Flexible | 07/22/2016 | Aggregate |  | 11:47:00 AM | Sand | 528 | 2 | 0.1 | 0.2 | 0.1 |  | 11/01/2005 | 08/30/2016 | CSAH-8 | 3916 | 7752
8019-D-2005 | 8019 | Driving | Flexible | 07/22/2016 | Aggregate |  | 11:53:00 AM | Sand | 528 | 3 | 0.1 | 0.1 | 0.1 |  | 11/01/2005 | 08/30/2016 | CSAH-8 | 3916 | 7752
8019-D-2016 | 8019 | Driving | Flexible | 10/14/2016 | Aggregate |  | 4:51:00 PM | Sand | 528 | 1 | 0.1 | 0.1 | 0.1 |  | 08/31/2016 |  | CSAH-8 | 44 | 1710
8019-D-2016 | 8019 | Driving | Flexible | 10/14/2016 | Aggregate |  | 4:58:00 PM | Sand | 528 | 2 | 0 | 0 | 0 |  | 08/31/2016 |  | CSAH-8 | 44 | 1710
8019-D-2016 | 8019 | Driving | Flexible | 10/14/2016 | Aggregate |  | 5:10:00 PM | Sand | 528 | 3 | 0.1 | 0.1 | 0.1 |  | 08/31/2016 |  | CSAH-8 | 44 | 1710
8019-D-2016 | 8019 | Driving | Flexible | 11/10/2016 | Aggregate |  | 11:56:00 AM | Sand | 528 | 1 | 0.1 | 0.1 | 0.1 |  | 08/31/2016 |  | CSAH-8 | 71 | 2736
8019-D-2016 | 8019 | Driving | Flexible | 11/10/2016 | Aggregate |  | 12:02:00 PM | Sand | 528 | 2 | 0.1 | 0.1 | 0.1 |  | 08/31/2016 |  | CSAH-8 | 71 | 2736
8019-D-2016 | 8019 | Driving | Flexible | 11/10/2016 | Aggregate |  | 12:08:00 PM | Sand | 528 | 3 | 0.1 | 0.1 | 0.1 |  | 08/31/2016 |  | CSAH-8 | 71 | 2736
8019-D-2016 | 8019 | Driving | Flexible | 04/11/2017 | Aggregate |  | 2:28:00 PM | Sand | 528 | 1 | 0.1 | 0.1 | 0.1 |  | 08/31/2016 |  | CSAH-8 | 223 | 8512
8019-D-2016 | 8019 | Driving | Flexible | 04/11/2017 | Aggregate |  | 2:35:00 PM | Sand | 528 | 2 | 0.2 | 0.1 | 0.1 |  | 08/31/2016 |  | CSAH-8 | 223 | 8512
8019-D-2016 | 8019 | Driving | Flexible | 04/11/2017 | Aggregate |  | 2:41:00 PM | Sand | 528 | 3 | 0.2 | 0.1 | 0.1 |  | 08/31/2016 |  | CSAH-8 | 223 | 8512
8019-D-2016 | 8019 | Driving | Flexible | 05/08/2017 | Aggregate |  | 4:03:00 PM | Sand | 528 | 1 | 0.1 | 0.1 | 0.1 |  | 08/31/2016 |  | CSAH-8 | 250 | 9538
8019-D-2016 | 8019 | Driving | Flexible | 05/08/2017 | Aggregate |  | 4:10:00 PM | Sand | 528 | 2 | 0.1 | 0.1 | 0.1 |  | 08/31/2016 |  | CSAH-8 | 250 | 9538
8019-D-2016 | 8019 | Driving | Flexible | 05/08/2017 | Aggregate |  | 4:16:00 PM | Sand | 528 | 3 | 0.1 | 0.1 | 0.1 |  | 08/31/2016 |  | CSAH-8 | 250 | 9538
8019-D-2016 | 8019 | Driving | Flexible | 05/31/2017 | Aggregate |  | 11:15:00 AM | Sand | 527.9 | 1 | 0.1 | 0.1 | 0.1 |  | 08/31/2016 |  | CSAH-8 | 273 | 10412
8019-D-2016 | 8019 | Driving | Flexible | 05/31/2017 | Aggregate |  | 11:25:00 AM | Sand | 527.9 | 2 | 0.1 | 0.1 | 0.1 |  | 08/31/2016 |  | CSAH-8 | 273 | 10412
8019-D-2016 | 8019 | Driving | Flexible | 05/31/2017 | Aggregate |  | 11:34:00 AM | Sand | 527.9 | 3 | 0.1 | 0.1 | 0.1 |  | 08/31/2016 |  | CSAH-8 | 273 | 10412
8019-D-2016 | 8019 | Driving | Flexible | 06/14/2017 | Aggregate |  | 10:36:00 AM | Sand | 528 | 1 | 0.1 | 0.1 | 0.1 |  | 08/31/2016 |  | CSAH-8 | 287 | 10944
8019-D-2016 | 8019 | Driving | Flexible | 06/14/2017 | Aggregate |  | 10:45:00 AM | Sand | 528 | 2 | 0.1 | 0.1 | 0.1 |  | 08/31/2016 |  | CSAH-8 | 287 | 10944
8019-D-2016 | 8019 | Driving | Flexible | 06/14/2017 | Aggregate |  | 10:51:00 AM | Sand | 528 | 3 | 0.1 | 0.1 | 0.1 |  | 08/31/2016 |  | CSAH-8 | 287 | 10944
8019-D-2016 | 8019 | Driving | Flexible | 06/29/2017 | Aggregate |  | 12:26:00 PM | Sand | 528 | 1 | 0.1 | 0.1 | 0.1 |  | 08/31/2016 |  | CSAH-8 | 302 | 11514
8019-D-2016 | 8019 | Driving | Flexible | 06/29/2017 | Aggregate |  | 12:35:00 PM | Sand | 528 | 2 | 0.1 | 0.1 | 0.1 |  | 08/31/2016 |  | CSAH-8 | 302 | 11514
8019-D-2016 | 8019 | Driving | Flexible | 06/29/2017 | Aggregate |  | 12:46:00 PM | Sand | 528 | 3 | 0.1 | 0.1 | 0.1 |  | 08/31/2016 |  | CSAH-8 | 302 | 11514
8019-D-2016 | 8019 | Driving | Flexible | 07/14/2017 | Aggregate |  | 12:23:00 PM | Sand | 528 | 1 | 0.1 | 0.1 | 0.1 |  | 08/31/2016 |  | CSAH-8 | 317 | 12084
8019-D-2016 | 8019 | Driving | Flexible | 07/14/2017 | Aggregate |  | 12:32:00 PM | Sand | 528 | 2 | 0.1 | 0.1 | 0.1 |  | 08/31/2016 |  | CSAH-8 | 317 | 12084
8019-D-2016 | 8019 | Driving | Flexible | 07/14/2017 | Aggregate |  | 12:40:00 PM | Sand | 528 | 3 | 0.1 | 0.1 | 0.1 |  | 08/31/2016 |  | CSAH-8 | 317 | 12084
8019-D-2016 | 8019 | Driving | Flexible | 07/25/2017 | Aggregate |  | 11:30:00 AM | Sand | 528 | 1 | 0.1 | 0.1 | 0.1 |  | 08/31/2016 |  | CSAH-8 | 328 | 12502
8019-D-2016 | 8019 | Driving | Flexible | 07/25/2017 | Aggregate |  | 11:37:00 AM | Sand | 528 | 2 | 0.1 | 0.1 | 0.1 |  | 08/31/2016 |  | CSAH-8 | 328 | 12502
8019-D-2016 | 8019 | Driving | Flexible | 07/25/2017 | Aggregate |  | 11:45:00 AM | Sand | 528 | 3 | 0.1 | 0.1 | 0.1 |  | 08/31/2016 |  | CSAH-8 | 328 | 12502
8019-D-2016 | 8019 | Driving | Flexible | 08/08/2017 | Aggregate |  | 11:12:00 AM | Sand | 528 | 1 | 0.1 | 0.2 | 0.1 |  | 08/31/2016 |  | CSAH-8 | 342 | 13034
8019-D-2016 | 8019 | Driving | Flexible | 08/08/2017 | Aggregate |  | 11:20:00 AM | Sand | 528 | 2 | 0.1 | 0.1 | 0.1 |  | 08/31/2016 |  | CSAH-8 | 342 | 13034
8019-D-2016 | 8019 | Driving | Flexible | 08/08/2017 | Aggregate |  | 11:34:00 AM | Sand | 528 | 3 | 0.1 | 0.1 | 0.1 |  | 08/31/2016 |  | CSAH-8 | 342 | 13034
8019-D-2016 | 8019 | Driving | Flexible | 08/23/2017 | Aggregate |  | 1:53:00 PM | Sand | 528 | 1 | 0.1 | 0.1 | 0.1 |  | 08/31/2016 |  | CSAH-8 | 357 | 13604
8019-D-2016 | 8019 | Driving | Flexible | 08/23/2017 | Aggregate |  | 1:59:00 PM | Sand | 528 | 2 | 0.1 | 0.1 | 0.1 |  | 08/31/2016 |  | CSAH-8 | 357 | 13604
8019-D-2016 | 8019 | Driving | Flexible | 08/23/2017 | Aggregate |  | 2:06:00 PM | Sand | 528 | 3 | 0.1 | 0.1 | 0.1 |  | 08/31/2016 |  | CSAH-8 | 357 | 13604
8019-D-2016 | 8019 | Driving | Flexible | 09/07/2017 | Aggregate |  | 12:03:00 PM | Sand | 528 | 1 | 0.1 | 0.1 | 0.1 |  | 08/31/2016 |  | CSAH-8 | 372 | 14174
8019-D-2016 | 8019 | Driving | Flexible | 09/07/2017 | Aggregate |  | 12:11:00 PM | Sand | 528 | 2 | 0.1 | 0.2 | 0.2 |  | 08/31/2016 |  | CSAH-8 | 372 | 14174
8019-D-2016 | 8019 | Driving | Flexible | 09/07/2017 | Aggregate |  | 12:26:00 PM | Sand | 528 | 3 | 0.1 | 0.1 | 0.1 |  | 08/31/2016 |  | CSAH-8 | 372 | 14174
8019-D-2016 | 8019 | Driving | Flexible | 09/20/2017 | Aggregate |  | 3:18:00 PM | Sand | 528 | 1 | 0.1 | 0.1 | 0.1 |  | 08/31/2016 |  | CSAH-8 | 385 | 14668
8019-D-2016 | 8019 | Driving | Flexible | 09/20/2017 | Aggregate |  | 3:29:00 PM | Sand | 528 | 2 | 0.1 | 0.1 | 0.1 |  | 08/31/2016 |  | CSAH-8 | 385 | 14668
8019-D-2016 | 8019 | Driving | Flexible | 09/20/2017 | Aggregate |  | 3:38:00 PM | Sand | 528 | 3 | 0.1 | 0.1 | 0.1 |  | 08/31/2016 |  | CSAH-8 | 385 | 14668
8019-D-2016 | 8019 | Driving | Flexible | 10/05/2017 | Aggregate |  | 12:44:00 PM | Sand | 528 | 1 | 0.1 | 0.1 | 0.1 |  | 08/31/2016 |  | CSAH-8 | 400 | 15238
8019-D-2016 | 8019 | Driving | Flexible | 10/05/2017 | Aggregate |  | 12:53:00 PM | Sand | 528 | 2 | 0.1 | 0.1 | 0.1 |  | 08/31/2016 |  | CSAH-8 | 400 | 15238
8019-D-2016 | 8019 | Driving | Flexible | 10/05/2017 | Aggregate |  | 1:03:00 PM | Sand | 528 | 3 | 0.1 | 0.1 | 0.1 |  | 08/31/2016 |  | CSAH-8 | 400 | 15238
8019-D-2016 | 8019 | Driving | Flexible | 10/19/2017 | Aggregate |  | 3:02:00 PM | Sand | 527.7 | 1 | 0.1 | 0.1 | 0.1 |  | 08/31/2016 |  | CSAH-8 | 414 | 15770
8019-D-2016 | 8019 | Driving | Flexible | 10/19/2017 | Aggregate |  | 3:22:00 PM | Sand | 527.7 | 2 | 0.1 | 0.1 | 0.1 |  | 08/31/2016 |  | CSAH-8 | 414 | 15770
8019-D-2016 | 8019 | Driving | Flexible | 07/26/2018 | Aggregate |  | 2:10:00 PM | Sand | 527.7 | 2 | 0.1 | 0.1 | 0.1 |  | 08/31/2016 |  | CSAH-8 | 694 | 26410
8019-D-2016 | 8019 | Driving | Flexible | 07/26/2018 | Aggregate |  | 2:19:00 PM | Sand | 527.7 | 3 | 0.1 | 0.1 | 0.1 |  | 08/31/2016 |  | CSAH-8 | 694 | 26410
8019-D-2016 | 8019 | Driving | Flexible | 08/08/2018 | Aggregate |  | 2:46:00 PM | Sand | 528 | 1 | 0.1 | 0.1 | 0.1 |  | 08/31/2016 |  | CSAH-8 | 707 | 26904
8019-D-2016 | 8019 | Driving | Flexible | 08/08/2018 | Aggregate |  | 2:55:00 PM | Sand | 528 | 2 | 0.1 | 0.1 | 0.1 |  | 08/31/2016 |  | CSAH-8 | 707 | 26904
8019-D-2016 | 8019 | Driving | Flexible | 08/08/2018 | Aggregate |  | 3:06:00 PM | Sand | 528 | 3 | 0.1 | 0.1 | 0.1 |  | 08/31/2016 |  | CSAH-8 | 707 | 26904
8019-D-2016 | 8019 | Driving | Flexible | 08/22/2018 | Aggregate |  | 2:59:00 PM | Sand | 528 | 1 | 0.1 | 0.1 | 0.1 |  | 08/31/2016 |  | CSAH-8 | 721 | 27436
8019-D-2016 | 8019 | Driving | Flexible | 08/22/2018 | Aggregate |  | 3:08:00 PM | Sand | 528 | 2 | 0.1 | 0.1 | 0.1 |  | 08/31/2016 |  | CSAH-8 | 721 | 27436
8019-D-2016 | 8019 | Driving | Flexible | 08/22/2018 | Aggregate |  | 3:17:00 PM | Sand | 528 | 3 | 0.1 | 0.1 | 0.1 |  | 08/31/2016 |  | CSAH-8 | 721 | 27436
8019-D-2016 | 8019 | Driving | Flexible | 09/05/2018 | Aggregate |  | 8:37:00 AM | Sand | 528 | 1 | 0.1 | 0.1 | 0.1 |  | 08/31/2016 |  | CSAH-8 | 735 | 27968
8019-D-2016 | 8019 | Driving | Flexible | 09/05/2018 | Aggregate |  | 8:46:00 AM | Sand | 528 | 2 | 0.1 | 0.1 | 0.1 |  | 08/31/2016 |  | CSAH-8 | 735 | 27968
8019-D-2016 | 8019 | Driving | Flexible | 09/05/2018 | Aggregate |  | 8:55:00 AM | Sand | 528 | 3 | 0.1 | 0.1 | 0.1 |  | 08/31/2016 |  | CSAH-8 | 735 | 27968
8019-D-2016 | 8019 | Driving | Flexible | 10/04/2018 | Aggregate |  | 2:08:00 PM | Sand | 528 | 1 | 0.1 | 0.1 | 0.1 |  | 08/31/2016 |  | CSAH-8 | 764 | 29070
8019-D-2016 | 8019 | Driving | Flexible | 10/04/2018 | Aggregate |  | 2:17:00 PM | Sand | 528 | 2 | 0.1 | 0.1 | 0.1 |  | 08/31/2016 |  | CSAH-8 | 764 | 29070
8019-D-2016 | 8019 | Driving | Flexible | 10/04/2018 | Aggregate |  | 2:27:00 PM | Sand | 528 | 3 | 0.1 | 0.1 | 0.1 |  | 08/31/2016 |  | CSAH-8 | 764 | 29070
8019-D-2016 | 8019 | Driving | Flexible | 11/01/2018 | Aggregate |  | 4:13:00 PM | Sand | 528 | 1 | 0.1 | 0.1 | 0.1 |  | 08/31/2016 |  | CSAH-8 | 792 | 30134
8019-D-2016 | 8019 | Driving | Flexible | 11/01/2018 | Aggregate |  | 4:22:00 PM | Sand | 528 | 2 | 0.1 | 0.1 | 0.1 |  | 08/31/2016 |  | CSAH-8 | 792 | 30134
8019-D-2016 | 8019 | Driving | Flexible | 11/01/2018 | Aggregate |  | 4:44:00 PM | Sand | 528 | 3 | 0.1 | 0.1 | 0.1 |  | 08/31/2016 |  | CSAH-8 | 792 | 30134
8020-D-2016 | 8020 | Driving | Flexible | 05/04/2021 | Aggregate |  | 9:49:00 AM | Sand | 528 | 1 | 0.1 | 0.1 | 0.1 |  | 08/31/2016 |  | CSAH-8 | 1707 | 64904
8020-D-2016 | 8020 | Driving | Flexible | 05/04/2021 | Aggregate |  | 9:49:00 AM | Sand | 528 | 1 | 0.1 | 0.1 | 0.1 |  | 08/31/2016 |  | CSAH-8 | 1707 | 64904
8020-D-2016 | 8020 | Driving | Flexible | 05/04/2021 | Aggregate |  | 9:58:00 AM | Sand | 528 | 2 | 0.1 | 0.1 | 0.1 |  | 08/31/2016 |  | CSAH-8 | 1707 | 64904
8020-D-2016 | 8020 | Driving | Flexible | 05/04/2021 | Aggregate |  | 9:58:00 AM | Sand | 528 | 2 | 0.1 | 0.1 | 0.1 |  | 08/31/2016 |  | CSAH-8 | 1707 | 64904
8020-D-2016 | 8020 | Driving | Flexible | 05/04/2021 | Aggregate |  | 10:05:00 AM | Sand | 528 | 3 | 0.1 | 0 | 0.1 |  | 08/31/2016 |  | CSAH-8 | 1707 | 64904
8020-D-2016 | 8020 | Driving | Flexible | 05/04/2021 | Aggregate |  | 10:05:00 AM | Sand | 528 | 3 | 0.1 | 0 | 0.1 |  | 08/31/2016 |  | CSAH-8 | 1707 | 64904
8020-D-2016 | 8020 | Driving | Flexible | 05/12/2021 | Aggregate |  | 9:04:00 AM | Sand | 528 | 1 | 0.1 | 0.1 | 0.1 |  | 08/31/2016 |  | CSAH-8 | 1715 | 65208
8020-D-2016 | 8020 | Driving | Flexible | 05/12/2021 | Aggregate |  | 9:13:00 AM | Sand | 528 | 2 | 0.1 | 0.1 | 0.1 |  | 08/31/2016 |  | CSAH-8 | 1715 | 65208
8020-D-2016 | 8020 | Driving | Flexible | 05/12/2021 | Aggregate |  | 9:21:00 AM | Sand | 528 | 3 | 0.2 | 0 | 0.1 |  | 08/31/2016 |  | CSAH-8 | 1715 | 65208
8020-D-2016 | 8020 | Driving | Flexible | 08/06/2021 | Aggregate |  | 10:26:00 AM | Sand | 528 | 1 | 0.1 | 0.1 | 0.1 |  | 08/31/2016 |  | CSAH-8 | 1801 | 68476
8020-D-2016 | 8020 | Driving | Flexible | 08/06/2021 | Aggregate |  | 10:35:00 AM | Sand | 528 | 2 | 0.1 | 0.1 | 0.1 |  | 08/31/2016 |  | CSAH-8 | 1801 | 68476
8020-D-2016 | 8020 | Driving | Flexible | 08/06/2021 | Aggregate |  | 10:42:00 AM | Sand | 528 | 3 | 0.1 | 0.1 | 0.1 |  | 08/31/2016 |  | CSAH-8 | 1801 | 68476
8020-D-2016 | 8020 | Driving | Flexible | 05/04/2022 | Aggregate |  | 9:57:00 AM | Sand | 528 | 2 | 0.1 | 0 | 0 |  | 08/31/2016 |  | CSAH-8 | 2072 | 78774
8020-D-2016 | 8020 | Driving | Flexible | 05/04/2022 | Aggregate |  | 10:08:00 AM | Sand | 528 | 3 | 0.1 | 0 | 0.1 |  | 08/31/2016 |  | CSAH-8 | 2072 | 78774
8020-D-2016 | 8020 | Driving | Flexible | 05/30/2019 | Aggregate |  | 12:53:00 PM | Sand | 528 | 1 | 0.1 | 0.1 | 0.1 |  | 08/31/2016 |  | CSAH-8 | 1002 | 38114
8020-D-2016 | 8020 | Driving | Flexible | 05/30/2019 | Aggregate |  | 1:02:00 PM | Sand | 528 | 2 | 0.1 | 0.1 | 0.1 |  | 08/31/2016 |  | CSAH-8 | 1002 | 38114
8020-D-2016 | 8020 | Driving | Flexible | 05/30/2019 | Aggregate |  | 1:11:00 PM | Sand | 528 | 3 | 0.1 | 0 | 0.1 |  | 08/31/2016 |  | CSAH-8 | 1002 | 38114
8020-D-2016 | 8020 | Driving | Flexible | 06/10/2019 | Aggregate |  | 9:16:00 AM | Sand | 528 | 1 | 0.1 | 0.1 | 0.1 |  | 08/31/2016 |  | CSAH-8 | 1013 | 38532
8020-D-2016 | 8020 | Driving | Flexible | 06/10/2019 | Aggregate |  | 9:24:00 AM | Sand | 528 | 2 | 0.1 | 0.1 | 0.1 |  | 08/31/2016 |  | CSAH-8 | 1013 | 38532
8020-D-2016 | 8020 | Driving | Flexible | 06/10/2019 | Aggregate |  | 9:33:00 AM | Sand | 528 | 3 | 0 | 0.1 | 0.1 |  | 08/31/2016 |  | CSAH-8 | 1013 | 38532
8020-D-2016 | 8020 | Driving | Flexible | 07/03/2019 | Aggregate |  | 10:57:00 AM | Sand | 528 | 1 | 0.1 | 0.1 | 0.1 |  | 08/31/2016 |  | CSAH-8 | 1036 | 39406
8020-D-2016 | 8020 | Driving | Flexible | 07/03/2019 | Aggregate |  | 11:06:00 AM | Sand | 528 | 2 | 0 | 0.1 | 0.1 |  | 08/31/2016 |  | CSAH-8 | 1036 | 39406
8020-D-2016 | 8020 | Driving | Flexible | 07/03/2019 | Aggregate |  | 11:14:00 AM | Sand | 528 | 3 | 0 | 0.1 | 0.1 |  | 08/31/2016 |  | CSAH-8 | 1036 | 39406
8020-D-2016 | 8020 | Driving | Flexible | 07/24/2019 | Aggregate |  | 12:12:00 PM | Sand | 528 | 1 | 0.1 | 0.1 | 0.1 |  | 08/31/2016 |  | CSAH-8 | 1057 | 40204
8020-D-2016 | 8020 | Driving | Flexible | 07/24/2019 | Aggregate |  | 12:19:00 PM | Sand | 528 | 2 | 0.1 | 0.1 | 0.1 |  | 08/31/2016 |  | CSAH-8 | 1057 | 40204
8020-D-2016 | 8020 | Driving | Flexible | 07/24/2019 | Aggregate |  | 12:25:00 PM | Sand | 528 | 3 | 0.1 | 0.1 | 0.1 |  | 08/31/2016 |  | CSAH-8 | 1057 | 40204
8020-D-2016 | 8020 | Driving | Flexible | 09/24/2019 | Aggregate |  | 2:03:00 PM | Sand | 528 | 1 | 0.1 | 0.1 | 0.1 |  | 08/31/2016 |  | CSAH-8 | 1119 | 42560
8020-D-2016 | 8020 | Driving | Flexible | 09/24/2019 | Aggregate |  | 2:12:00 PM | Sand | 528 | 2 | 0.1 | 0.2 | 0.1 |  | 08/31/2016 |  | CSAH-8 | 1119 | 42560
8020-D-2016 | 8020 | Driving | Flexible | 09/24/2019 | Aggregate |  | 2:21:00 PM | Sand | 528 | 3 | 0.1 | 0.2 | 0.1 |  | 08/31/2016 |  | CSAH-8 | 1119 | 42560
8020-D-2016 | 8020 | Driving | Flexible | 10/17/2019 | Aggregate |  | 3:04:00 PM | Sand | 528 | 1 | 0.1 | 0.1 | 0.1 |  | 08/31/2016 |  | CSAH-8 | 1142 | 43434
8020-D-2016 | 8020 | Driving | Flexible | 10/17/2019 | Aggregate |  | 3:14:00 PM | Sand | 528 | 2 | 0.1 | 0.1 | 0.1 |  | 08/31/2016 |  | CSAH-8 | 1142 | 43434
8020-D-2016 | 8020 | Driving | Flexible | 08/13/2020 | Aggregate |  | 11:21:00 AM | Sand | 528 | 1 | 0.1 | 0.1 | 0.1 |  | 08/31/2016 |  | CSAH-8 | 1443 | 54872
8020-D-2016 | 8020 | Driving | Flexible | 08/13/2020 | Aggregate |  | 11:29:00 AM | Sand | 528 | 2 | 0.1 | 0.1 | 0.1 |  | 08/31/2016 |  | CSAH-8 | 1443 | 54872
8020-D-2016 | 8020 | Driving | Flexible | 08/13/2020 | Aggregate |  | 11:38:00 AM | Sand | 528 | 3 | 0.1 | 0.1 | 0.1 |  | 08/31/2016 |  | CSAH-8 | 1443 | 54872
8020-D-2016 | 8020 | Driving | Flexible | 08/20/2020 | Aggregate |  | 4:42:00 PM | Sand | 528 | 1 | 0.1 | 0.1 | 0.1 |  | 08/31/2016 |  | CSAH-8 | 1450 | 55138
8020-D-2016 | 8020 | Driving | Flexible | 08/20/2020 | Aggregate |  | 4:52:00 PM | Sand | 528 | 2 | 0.1 | 0.1 | 0.1 |  | 08/31/2016 |  | CSAH-8 | 1450 | 55138
8020-D-2016 | 8020 | Driving | Flexible | 08/20/2020 | Aggregate |  | 5:01:00 PM | Sand | 528 | 3 | 0.1 | 0.1 | 0.1 |  | 08/31/2016 |  | CSAH-8 | 1450 | 55138
8020-D-2016 | 8020 | Driving | Flexible | 09/17/2020 | Aggregate |  | 11:12:00 AM | Sand | 528 | 1 | 0.1 | 0.1 | 0.1 |  | 08/31/2016 |  | CSAH-8 | 1478 | 56202
8020-D-2016 | 8020 | Driving | Flexible | 09/02/2021 | Aggregate |  | 10:58:00 AM | Sand | 528 | 1 | 0.1 | 0.1 | 0.1 |  | 08/31/2016 |  | CSAH-8 | 1828 | 69502
8020-D-2016 | 8020 | Driving | Flexible | 09/02/2021 | Aggregate |  | 11:05:00 AM | Sand | 528 | 2 | 0 | 0.1 | 0.1 |  | 08/31/2016 |  | CSAH-8 | 1828 | 69502
8020-D-2016 | 8020 | Driving | Flexible | 09/02/2021 | Aggregate |  | 11:13:00 AM | Sand | 528 | 3 | 0.1 | 0.1 | 0.1 |  | 08/31/2016 |  | CSAH-8 | 1828 | 69502
8020-D-2016 | 8020 | Driving | Flexible | 10/06/2021 | Aggregate |  | 2:31:00 PM | Sand | 528 | 1 | 0.1 | 0.1 | 0.1 |  | 08/31/2016 |  | CSAH-8 | 1862 | 70794
8020-D-2016 | 8020 | Driving | Flexible | 10/06/2021 | Aggregate |  | 2:46:00 PM | Sand | 528 | 3 | 0.1 | 0.1 | 0.1 |  | 08/31/2016 |  | CSAH-8 | 1862 | 70794
8020-D-2016 | 8020 | Driving | Flexible | 11/17/2021 | Aggregate |  | 12:18:00 PM | Sand | 528 | 1 | 0.1 | 0.1 | 0.1 |  | 08/31/2016 |  | CSAH-8 | 1904 | 72390
8020-D-2016 | 8020 | Driving | Flexible | 11/17/2021 | Aggregate |  | 12:39:00 PM | Sand | 528 | 2 | 0.1 | 0.1 | 0.1 |  | 08/31/2016 |  | CSAH-8 | 1904 | 72390
8020-D-2016 | 8020 | Driving | Flexible | 11/17/2021 | Aggregate |  | 12:51:00 PM | Sand | 528 | 3 | 0.1 | 0.1 | 0.1 |  | 08/31/2016 |  | CSAH-8 | 1904 | 72390
8020-D-2016 | 8020 | Driving | Flexible | 12/03/2021 | Aggregate |  | 2:12:00 PM | Sand | 528 | 1 | 0.1 | 0.1 | 0.1 |  | 08/31/2016 |  | CSAH-8 | 1920 | 72998
8020-D-2016 | 8020 | Driving | Flexible | 12/03/2021 | Aggregate |  | 2:21:00 PM | Sand | 528 | 2 | 0.1 | 0.1 | 0.1 |  | 08/31/2016 |  | CSAH-8 | 1920 | 72998
8020-D-2016 | 8020 | Driving | Flexible | 12/03/2021 | Aggregate |  | 2:34:00 PM | Sand | 528 | 3 | 0.1 | 0.1 | 0.1 |  | 08/31/2016 |  | CSAH-8 | 1920 | 72998
8020-D-2016 | 8020 | Driving | Flexible | 05/04/2022 | Aggregate |  | 9:52:00 AM | Sand | 528 | 1 | 0.1 | 0 | 0.1 |  | 08/31/2016 |  | CSAH-8 | 2072 | 78774
8020-D-2016 | 8020 | Driving | Flexible | 10/05/2017 | Aggregate |  | 1:03:00 PM | Sand | 528 | 3 | 0.1 | 0.1 | 0.1 |  | 08/31/2016 |  | CSAH-8 | 400 | 15238
8020-D-2016 | 8020 | Driving | Flexible | 10/19/2017 | Aggregate |  | 3:02:00 PM | Sand | 527.7 | 1 | 0.1 | 0.1 | 0.1 |  | 08/31/2016 |  | CSAH-8 | 414 | 15770
8020-D-2016 | 8020 | Driving | Flexible | 10/19/2017 | Aggregate |  | 3:22:00 PM | Sand | 527.7 | 2 | 0.1 | 0.1 | 0.1 |  | 08/31/2016 |  | CSAH-8 | 414 | 15770
8020-D-2016 | 8020 | Driving | Flexible | 10/19/2017 | Aggregate |  | 3:13:00 PM | Sand | 527.7 | 3 | 0.1 | 0.1 | 0.1 |  | 08/31/2016 |  | CSAH-8 | 414 | 15770
8020-D-2016 | 8020 | Driving | Flexible | 11/06/2017 | Aggregate |  | 2:31:00 PM | Sand | 527.7 | 1 | 0.1 | 0.1 | 0.1 |  | 08/31/2016 |  | CSAH-8 | 432 | 16454
8020-D-2016 | 8020 | Driving | Flexible | 11/06/2017 | Aggregate |  | 2:40:00 PM | Sand | 527.7 | 2 | 0.1 | 0.1 | 0.1 |  | 08/31/2016 |  | CSAH-8 | 432 | 16454
8020-D-2016 | 8020 | Driving | Flexible | 11/06/2017 | Aggregate |  | 2:50:00 PM | Sand | 527.7 | 3 | 0.1 | 0.1 | 0.1 |  | 08/31/2016 |  | CSAH-8 | 432 | 16454
8020-D-2016 | 8020 | Driving | Flexible | 11/16/2017 | Aggregate |  | 3:00:00 PM | Sand | 528 | 1 | 0.1 | 0.1 | 0.1 |  | 08/31/2016 |  | CSAH-8 | 442 | 16834
8020-D-2016 | 8020 | Driving | Flexible | 11/16/2017 | Aggregate |  | 3:12:00 PM | Sand | 528 | 2 | 0.1 | 0.1 | 0.1 |  | 08/31/2016 |  | CSAH-8 | 442 | 16834
8020-D-2016 | 8020 | Driving | Flexible | 11/16/2017 | Aggregate |  | 3:24:00 PM | Sand | 528 | 3 | 0.1 | 0.1 | 0.1 |  | 08/31/2016 |  | CSAH-8 | 442 | 16834
8020-D-2016 | 8020 | Driving | Flexible | 11/30/2017 | Aggregate |  | 1:58:00 PM | Sand | 528 | 1 | 0.1 | 0.1 | 0.1 |  | 08/31/2016 |  | CSAH-8 | 456 | 17366
8020-D-2016 | 8020 | Driving | Flexible | 11/30/2017 | Aggregate |  | 2:06:00 PM | Sand | 528 | 2 | 0.1 | 0.1 | 0.1 |  | 08/31/2016 |  | CSAH-8 | 456 | 17366
8020-D-2016 | 8020 | Driving | Flexible | 11/30/2017 | Aggregate |  | 2:25:00 PM | Sand | 528 | 3 | 0.1 | 0.1 | 0.1 |  | 08/31/2016 |  | CSAH-8 | 456 | 17366
8020-D-2016 | 8020 | Driving | Flexible | 05/04/2018 | Aggregate |  | 2:35:00 PM | Sand | 528 | 1 | 0.1 | 0 | 0.1 |  | 08/31/2016 |  | CSAH-8 | 611 | 23256
8020-D-2016 | 8020 | Driving | Flexible | 05/04/2018 | Aggregate |  | 2:50:00 PM | Sand | 528 | 2 | 0.1 | 0.1 | 0.1 |  | 08/31/2016 |  | CSAH-8 | 611 | 23256
8020-D-2016 | 8020 | Driving | Flexible | 05/04/2018 | Aggregate |  | 3:02:00 PM | Sand | 528 | 3 | 0.1 | 0 | 0.1 |  | 08/31/2016 |  | CSAH-8 | 611 | 23256
8020-D-2016 | 8020 | Driving | Flexible | 06/14/2018 | Aggregate |  | 1:57:00 PM | Sand | 528 | 1 | 0.1 | 0.1 | 0.1 |  | 08/31/2016 |  | CSAH-8 | 652 | 24814
8020-D-2016 | 8020 | Driving | Flexible | 06/14/2018 | Aggregate |  | 2:05:00 PM | Sand | 528 | 2 | 0.1 | 0 | 0.1 |  | 08/31/2016 |  | CSAH-8 | 652 | 24814
8020-D-2016 | 8020 | Driving | Flexible | 06/14/2018 | Aggregate |  | 2:14:00 PM | Sand | 528 | 3 | 0 | 0.1 | 0.1 |  | 08/31/2016 |  | CSAH-8 | 652 | 24814
8020-D-2016 | 8020 | Driving | Flexible | 06/21/2018 | Aggregate |  | 1:44:00 PM | Sand | 528 | 1 | 0.1 | 0.1 | 0.1 |  | 08/31/2016 |  | CSAH-8 | 659 | 25080
8020-D-2016 | 8020 | Driving | Flexible | 09/17/2020 | Aggregate |  | 11:21:00 AM | Sand | 528 | 2 | 0.1 | 0.1 | 0.1 |  | 08/31/2016 |  | CSAH-8 | 1478 | 56202
8020-D-2016 | 8020 | Driving | Flexible | 09/17/2020 | Aggregate |  | 11:30:00 AM | Sand | 528 | 3 | 0.1 | 0.1 | 0.1 |  | 08/31/2016 |  | CSAH-8 | 1478 | 56202
8020-D-2016 | 8020 | Driving | Flexible | 10/09/2020 | Aggregate |  | 11:24:00 AM | Sand | 528 | 1 | 0.1 | 0.1 | 0.1 |  | 08/31/2016 |  | CSAH-8 | 1500 | 57038
8020-D-2016 | 8020 | Driving | Flexible | 10/09/2020 | Aggregate |  | 11:33:00 AM | Sand | 528 | 2 | 0.1 | 0.1 | 0.1 |  | 08/31/2016 |  | CSAH-8 | 1500 | 57038
8020-D-2016 | 8020 | Driving | Flexible | 10/09/2020 | Aggregate |  | 11:43:00 AM | Sand | 528 | 3 | 0.1 | 0.1 | 0.1 |  | 08/31/2016 |  | CSAH-8 | 1500 | 57038
8020-D-2016 | 8020 | Driving | Flexible | 11/05/2020 | Aggregate |  | 11:01:00 AM | Sand | 528 | 1 | 0.1 | 0.1 | 0.1 |  | 08/31/2016 |  | CSAH-8 | 1527 | 58064
8020-D-2016 | 8020 | Driving | Flexible | 11/05/2020 | Aggregate |  | 11:13:00 AM | Sand | 528 | 2 | 0.1 | 0.1 | 0.1 |  | 08/31/2016 |  | CSAH-8 | 1527 | 58064
8020-D-2016 | 8020 | Driving | Flexible | 11/05/2020 | Aggregate |  | 11:24:00 AM | Sand | 528 | 3 | 0 | 0.2 | 0.1 |  | 08/31/2016 |  | CSAH-8 | 1527 | 58064
8020-D-2005 | 8020 | Driving | Flexible | 07/22/2016 | Aggregate |  | 11:40:00 AM | Sand | 528 | 1 | 0.1 | 0.1 | 0.1 |  | 11/01/2005 | 08/30/2016 | CSAH-8 | 3916 | 7752
8020-D-2005 | 8020 | Driving | Flexible | 07/22/2016 | Aggregate |  | 11:47:00 AM | Sand | 528 | 2 | 0.1 | 0.1 | 0.1 |  | 11/01/2005 | 08/30/2016 | CSAH-8 | 3916 | 7752
8020-D-2005 | 8020 | Driving | Flexible | 07/22/2016 | Aggregate |  | 11:54:00 AM | Sand | 528 | 3 | 0.1 | 0.1 | 0.1 |  | 11/01/2005 | 08/30/2016 | CSAH-8 | 3916 | 7752
8020-D-2016 | 8020 | Driving | Flexible | 10/14/2016 | Aggregate |  | 4:51:00 PM | Sand | 528 | 1 | 0 | 0.1 | 0.1 |  | 08/31/2016 |  | CSAH-8 | 44 | 1710
8020-D-2016 | 8020 | Driving | Flexible | 10/14/2016 | Aggregate |  | 4:59:00 PM | Sand | 528 | 2 | 0 | 0.1 | 0 |  | 08/31/2016 |  | CSAH-8 | 44 | 1710
8020-D-2016 | 8020 | Driving | Flexible | 10/14/2016 | Aggregate |  | 5:10:00 PM | Sand | 528 | 3 | 0 | 0.1 | 0 |  | 08/31/2016 |  | CSAH-8 | 44 | 1710
8020-D-2016 | 8020 | Driving | Flexible | 11/10/2016 | Aggregate |  | 11:56:00 AM | Sand | 528 | 1 | 0.1 | 0.1 | 0.1 |  | 08/31/2016 |  | CSAH-8 | 71 | 2736
8020-D-2016 | 8020 | Driving | Flexible | 11/10/2016 | Aggregate |  | 12:02:00 PM | Sand | 528 | 2 | 0 | 0.1 | 0.1 |  | 08/31/2016 |  | CSAH-8 | 71 | 2736
8020-D-2016 | 8020 | Driving | Flexible | 11/10/2016 | Aggregate |  | 12:08:00 PM | Sand | 528 | 3 | 0 | 0.1 | 0.1 |  | 08/31/2016 |  | CSAH-8 | 71 | 2736
8020-D-2016 | 8020 | Driving | Flexible | 04/11/2017 | Aggregate |  | 2:28:00 PM | Sand | 528 | 1 | 0.1 | 0.1 | 0.1 |  | 08/31/2016 |  | CSAH-8 | 223 | 8512
8020-D-2016 | 8020 | Driving | Flexible | 04/11/2017 | Aggregate |  | 2:35:00 PM | Sand | 528 | 2 | 0.1 | 0.1 | 0.1 |  | 08/31/2016 |  | CSAH-8 | 223 | 8512
8020-D-2016 | 8020 | Driving | Flexible | 04/11/2017 | Aggregate |  | 2:41:00 PM | Sand | 528 | 3 | 0.1 | 0.1 | 0.1 |  | 08/31/2016 |  | CSAH-8 | 223 | 8512
8020-D-2016 | 8020 | Driving | Flexible | 05/08/2017 | Aggregate |  | 4:03:00 PM | Sand | 528 | 1 | 0.1 | 0.1 | 0.1 |  | 08/31/2016 |  | CSAH-8 | 250 | 9538
8020-D-2016 | 8020 | Driving | Flexible | 05/08/2017 | Aggregate |  | 4:10:00 PM | Sand | 528 | 2 | 0.1 | 0.1 | 0.1 |  | 08/31/2016 |  | CSAH-8 | 250 | 9538
8020-D-2016 | 8020 | Driving | Flexible | 05/08/2017 | Aggregate |  | 4:16:00 PM | Sand | 528 | 3 | 0.1 | 0.1 | 0.1 |  | 08/31/2016 |  | CSAH-8 | 250 | 9538
8020-D-2016 | 8020 | Driving | Flexible | 05/31/2017 | Aggregate |  | 11:15:00 AM | Sand | 527.9 | 1 | 0.1 | 0.1 | 0.1 |  | 08/31/2016 |  | CSAH-8 | 273 | 10412
8020-D-2016 | 8020 | Driving | Flexible | 05/31/2017 | Aggregate |  | 11:25:00 AM | Sand | 527.9 | 2 | 0.1 | 0.1 | 0.1 |  | 08/31/2016 |  | CSAH-8 | 273 | 10412
8020-D-2016 | 8020 | Driving | Flexible | 05/31/2017 | Aggregate |  | 11:34:00 AM | Sand | 527.9 | 3 | 0.1 | 0.1 | 0.1 |  | 08/31/2016 |  | CSAH-8 | 273 | 10412
8020-D-2016 | 8020 | Driving | Flexible | 06/14/2017 | Aggregate |  | 10:36:00 AM | Sand | 528 | 1 | 0.1 | 0.1 | 0.1 |  | 08/31/2016 |  | CSAH-8 | 287 | 10944
8020-D-2016 | 8020 | Driving | Flexible | 06/14/2017 | Aggregate |  | 10:45:00 AM | Sand | 528 | 2 | 0.1 | 0.1 | 0.1 |  | 08/31/2016 |  | CSAH-8 | 287 | 10944
8020-D-2016 | 8020 | Driving | Flexible | 06/14/2017 | Aggregate |  | 10:51:00 AM | Sand | 528 | 3 | 0.1 | 0.1 | 0.1 |  | 08/31/2016 |  | CSAH-8 | 287 | 10944
8020-D-2016 | 8020 | Driving | Flexible | 06/29/2017 | Aggregate |  | 12:27:00 PM | Sand | 528 | 1 | 0.1 | 0.1 | 0.1 |  | 08/31/2016 |  | CSAH-8 | 302 | 11514
8020-D-2016 | 8020 | Driving | Flexible | 06/29/2017 | Aggregate |  | 12:35:00 PM | Sand | 528 | 2 | 0.1 | 0.1 | 0.1 |  | 08/31/2016 |  | CSAH-8 | 302 | 11514
8020-D-2016 | 8020 | Driving | Flexible | 06/29/2017 | Aggregate |  | 12:46:00 PM | Sand | 528 | 3 | 0.1 | 0.1 | 0.1 |  | 08/31/2016 |  | CSAH-8 | 302 | 11514
8020-D-2016 | 8020 | Driving | Flexible | 07/14/2017 | Aggregate |  | 12:23:00 PM | Sand | 528 | 1 | 0.1 | 0.1 | 0.1 |  | 08/31/2016 |  | CSAH-8 | 317 | 12084
8020-D-2016 | 8020 | Driving | Flexible | 07/14/2017 | Aggregate |  | 12:32:00 PM | Sand | 528 | 2 | 0.1 | 0.1 | 0.1 |  | 08/31/2016 |  | CSAH-8 | 317 | 12084
8020-D-2016 | 8020 | Driving | Flexible | 07/14/2017 | Aggregate |  | 12:41:00 PM | Sand | 528 | 3 | 0.1 | 0.1 | 0.1 |  | 08/31/2016 |  | CSAH-8 | 317 | 12084
8020-D-2016 | 8020 | Driving | Flexible | 07/25/2017 | Aggregate |  | 11:30:00 AM | Sand | 528 | 1 | 0.1 | 0.1 | 0.1 |  | 08/31/2016 |  | CSAH-8 | 328 | 12502
8020-D-2016 | 8020 | Driving | Flexible | 07/25/2017 | Aggregate |  | 11:37:00 AM | Sand | 528 | 2 | 0.1 | 0.1 | 0.1 |  | 08/31/2016 |  | CSAH-8 | 328 | 12502
8020-D-2016 | 8020 | Driving | Flexible | 07/25/2017 | Aggregate |  | 11:45:00 AM | Sand | 528 | 3 | 0.1 | 0.1 | 0.1 |  | 08/31/2016 |  | CSAH-8 | 328 | 12502
8020-D-2016 | 8020 | Driving | Flexible | 08/08/2017 | Aggregate |  | 11:12:00 AM | Sand | 528 | 1 | 0.1 | 0.1 | 0.1 |  | 08/31/2016 |  | CSAH-8 | 342 | 13034
8020-D-2016 | 8020 | Driving | Flexible | 08/08/2017 | Aggregate |  | 11:20:00 AM | Sand | 528 | 2 | 0.1 | 0.1 | 0.1 |  | 08/31/2016 |  | CSAH-8 | 342 | 13034
8020-D-2016 | 8020 | Driving | Flexible | 08/08/2017 | Aggregate |  | 11:34:00 AM | Sand | 528 | 3 | 0 | 0.1 | 0.1 |  | 08/31/2016 |  | CSAH-8 | 342 | 13034
8020-D-2016 | 8020 | Driving | Flexible | 08/23/2017 | Aggregate |  | 1:53:00 PM | Sand | 528 | 1 | 0.1 | 0.1 | 0.1 |  | 08/31/2016 |  | CSAH-8 | 357 | 13604
8020-D-2016 | 8020 | Driving | Flexible | 08/23/2017 | Aggregate |  | 1:59:00 PM | Sand | 528 | 2 | 0.1 | 0.1 | 0.1 |  | 08/31/2016 |  | CSAH-8 | 357 | 13604
8020-D-2016 | 8020 | Driving | Flexible | 08/23/2017 | Aggregate |  | 2:06:00 PM | Sand | 528 | 3 | 0.1 | 0.1 | 0.1 |  | 08/31/2016 |  | CSAH-8 | 357 | 13604
8020-D-2016 | 8020 | Driving | Flexible | 09/07/2017 | Aggregate |  | 12:03:00 PM | Sand | 528 | 1 | 0.1 | 0.1 | 0.1 |  | 08/31/2016 |  | CSAH-8 | 372 | 14174
8020-D-2016 | 8020 | Driving | Flexible | 09/07/2017 | Aggregate |  | 12:11:00 PM | Sand | 528 | 2 | 0.1 | 0.1 | 0.1 |  | 08/31/2016 |  | CSAH-8 | 372 | 14174
8020-D-2016 | 8020 | Driving | Flexible | 09/07/2017 | Aggregate |  | 12:27:00 PM | Sand | 528 | 3 | 0.1 | 0.1 | 0.1 |  | 08/31/2016 |  | CSAH-8 | 372 | 14174
8020-D-2016 | 8020 | Driving | Flexible | 09/20/2017 | Aggregate |  | 3:19:00 PM | Sand | 528 | 1 | 0.1 | 0.1 | 0.1 |  | 08/31/2016 |  | CSAH-8 | 385 | 14668
8020-D-2016 | 8020 | Driving | Flexible | 09/20/2017 | Aggregate |  | 3:29:00 PM | Sand | 528 | 2 | 0.1 | 0.1 | 0.1 |  | 08/31/2016 |  | CSAH-8 | 385 | 14668
8020-D-2016 | 8020 | Driving | Flexible | 09/20/2017 | Aggregate |  | 3:39:00 PM | Sand | 528 | 3 | 0.1 | 0.1 | 0.1 |  | 08/31/2016 |  | CSAH-8 | 385 | 14668
8020-D-2016 | 8020 | Driving | Flexible | 10/05/2017 | Aggregate |  | 12:44:00 PM | Sand | 528 | 1 | 0.1 | 0.1 | 0.1 |  | 08/31/2016 |  | CSAH-8 | 400 | 15238
8020-D-2016 | 8020 | Driving | Flexible | 10/05/2017 | Aggregate |  | 12:54:00 PM | Sand | 528 | 2 | 0.1 | 0.1 | 0.1 |  | 08/31/2016 |  | CSAH-8 | 400 | 15238
8020-D-2016 | 8020 | Driving | Flexible | 06/21/2018 | Aggregate |  | 1:53:00 PM | Sand | 528 | 2 | 0.1 | 0.1 | 0.1 |  | 08/31/2016 |  | CSAH-8 | 659 | 25080
8020-D-2016 | 8020 | Driving | Flexible | 06/21/2018 | Aggregate |  | 2:02:00 PM | Sand | 528 | 3 | 0.1 | 0.1 | 0.1 |  | 08/31/2016 |  | CSAH-8 | 659 | 25080
8020-D-2016 | 8020 | Driving | Flexible | 07/26/2018 | Aggregate |  | 1:59:00 PM | Sand | 527.7 | 1 | 0.1 | 0.1 | 0.1 |  | 08/31/2016 |  | CSAH-8 | 694 | 26410
8020-D-2016 | 8020 | Driving | Flexible | 07/26/2018 | Aggregate |  | 2:10:00 PM | Sand | 527.7 | 2 | 0 | 0.1 | 0.1 |  | 08/31/2016 |  | CSAH-8 | 694 | 26410
8020-D-2016 | 8020 | Driving | Flexible | 07/26/2018 | Aggregate |  | 2:19:00 PM | Sand | 527.7 | 3 | 0.1 | 0.1 | 0.1 |  | 08/31/2016 |  | CSAH-8 | 694 | 26410
8020-D-2016 | 8020 | Driving | Flexible | 08/08/2018 | Aggregate |  | 2:46:00 PM | Sand | 528 | 1 | 0.1 | 0.1 | 0.1 |  | 08/31/2016 |  | CSAH-8 | 707 | 26904
8020-D-2016 | 8020 | Driving | Flexible | 08/08/2018 | Aggregate |  | 2:55:00 PM | Sand | 528 | 2 | 0.1 | 0.1 | 0.1 |  | 08/31/2016 |  | CSAH-8 | 707 | 26904
8020-D-2016 | 8020 | Driving | Flexible | 08/08/2018 | Aggregate |  | 3:06:00 PM | Sand | 528 | 3 | 0.1 | 0.1 | 0.1 |  | 08/31/2016 |  | CSAH-8 | 707 | 26904
8020-D-2016 | 8020 | Driving | Flexible | 08/22/2018 | Aggregate |  | 2:59:00 PM | Sand | 528 | 1 | 0.1 | 0.1 | 0.1 |  | 08/31/2016 |  | CSAH-8 | 721 | 27436
8020-D-2016 | 8020 | Driving | Flexible | 08/22/2018 | Aggregate |  | 3:08:00 PM | Sand | 528 | 2 | 0 | 0.1 | 0.1 |  | 08/31/2016 |  | CSAH-8 | 721 | 27436
8020-D-2016 | 8020 | Driving | Flexible | 08/22/2018 | Aggregate |  | 3:17:00 PM | Sand | 528 | 3 | 0.1 | 0.1 | 0.1 |  | 08/31/2016 |  | CSAH-8 | 721 | 27436
8020-D-2016 | 8020 | Driving | Flexible | 09/05/2018 | Aggregate |  | 8:37:00 AM | Sand | 528 | 1 | 0.1 | 0.1 | 0.1 |  | 08/31/2016 |  | CSAH-8 | 735 | 27968
8020-D-2016 | 8020 | Driving | Flexible | 09/05/2018 | Aggregate |  | 8:46:00 AM | Sand | 528 | 2 | 0.1 | 0.1 | 0.1 |  | 08/31/2016 |  | CSAH-8 | 735 | 27968
8020-D-2016 | 8020 | Driving | Flexible | 09/05/2018 | Aggregate |  | 8:55:00 AM | Sand | 528 | 3 | 0.1 | 0.1 | 0.1 |  | 08/31/2016 |  | CSAH-8 | 735 | 27968
8020-D-2016 | 8020 | Driving | Flexible | 10/04/2018 | Aggregate |  | 2:08:00 PM | Sand | 528 | 1 | 0.1 | 0.1 | 0.1 |  | 08/31/2016 |  | CSAH-8 | 764 | 29070
8020-D-2016 | 8020 | Driving | Flexible | 10/04/2018 | Aggregate |  | 2:17:00 PM | Sand | 528 | 2 | 0.1 | 0.1 | 0.1 |  | 08/31/2016 |  | CSAH-8 | 764 | 29070
8020-D-2016 | 8020 | Driving | Flexible | 10/04/2018 | Aggregate |  | 2:27:00 PM | Sand | 528 | 3 | 0.1 | 0.1 | 0.1 |  | 08/31/2016 |  | CSAH-8 | 764 | 29070
8020-D-2016 | 8020 | Driving | Flexible | 11/01/2018 | Aggregate |  | 4:13:00 PM | Sand | 528 | 1 | 0.1 | 0.1 | 0.1 |  | 08/31/2016 |  | CSAH-8 | 792 | 30134
8020-D-2016 | 8020 | Driving | Flexible | 11/01/2018 | Aggregate |  | 4:22:00 PM | Sand | 528 | 2 | 0.1 | 0.1 | 0.1 |  | 08/31/2016 |  | CSAH-8 | 792 | 30134
8020-D-2016 | 8020 | Driving | Flexible | 11/01/2018 | Aggregate |  | 4:44:00 PM | Sand | 528 | 3 | 0.1 | 0.1 | 0.1 |  | 08/31/2016 |  | CSAH-8 | 792 | 30134
8021-D-2016 | 8021 | Driving | Flexible | 09/02/2021 | Aggregate |  | 10:58:00 AM | Sand | 528 | 1 | 0.1 | 0.1 | 0.1 |  | 08/31/2016 |  | CSAH-8 | 1828 | 69502
8021-D-2016 | 8021 | Driving | Flexible | 09/02/2021 | Aggregate |  | 11:05:00 AM | Sand | 528 | 2 | 0.1 | 0.2 | 0.1 |  | 08/31/2016 |  | CSAH-8 | 1828 | 69502
8021-D-2016 | 8021 | Driving | Flexible | 09/02/2021 | Aggregate |  | 11:13:00 AM | Sand | 528 | 3 | 0.1 | 0.1 | 0.1 |  | 08/31/2016 |  | CSAH-8 | 1828 | 69502
8021-D-2016 | 8021 | Driving | Flexible | 10/06/2021 | Aggregate |  | 2:31:00 PM | Sand | 528 | 1 | 0.1 | 0.1 | 0.1 |  | 08/31/2016 |  | CSAH-8 | 1862 | 70794
8021-D-2016 | 8021 | Driving | Flexible | 10/06/2021 | Aggregate |  | 2:46:00 PM | Sand | 528 | 3 | 0.1 | 0.1 | 0.1 |  | 08/31/2016 |  | CSAH-8 | 1862 | 70794
8021-D-2016 | 8021 | Driving | Flexible | 11/17/2021 | Aggregate |  | 12:18:00 PM | Sand | 528 | 1 | 0.1 | 0.1 | 0.1 |  | 08/31/2016 |  | CSAH-8 | 1904 | 72390
8021-D-2016 | 8021 | Driving | Flexible | 11/17/2021 | Aggregate |  | 12:39:00 PM | Sand | 528 | 2 | 0.1 | 0.1 | 0.1 |  | 08/31/2016 |  | CSAH-8 | 1904 | 72390
8021-D-2016 | 8021 | Driving | Flexible | 11/17/2021 | Aggregate |  | 12:51:00 PM | Sand | 528 | 3 | 0.1 | 0.1 | 0.1 |  | 08/31/2016 |  | CSAH-8 | 1904 | 72390
8021-D-2016 | 8021 | Driving | Flexible | 12/03/2021 | Aggregate |  | 2:12:00 PM | Sand | 528 | 1 | 0.1 | 0.1 | 0.1 |  | 08/31/2016 |  | CSAH-8 | 1920 | 72998
8021-D-2016 | 8021 | Driving | Flexible | 12/03/2021 | Aggregate |  | 2:21:00 PM | Sand | 528 | 2 | 0.1 | 0.1 | 0.1 |  | 08/31/2016 |  | CSAH-8 | 1920 | 72998
8021-D-2016 | 8021 | Driving | Flexible | 12/03/2021 | Aggregate |  | 2:34:00 PM | Sand | 528 | 3 | 0.3 | 0.1 | 0.2 |  | 08/31/2016 |  | CSAH-8 | 1920 | 72998
8021-D-2016 | 8021 | Driving | Flexible | 05/04/2022 | Aggregate |  | 9:53:00 AM | Sand | 528 | 1 | 0.2 | 0 | 0.1 |  | 08/31/2016 |  | CSAH-8 | 2072 | 78774
8021-D-2016 | 8021 | Driving | Flexible | 05/04/2022 | Aggregate |  | 9:57:00 AM | Sand | 528 | 2 | 0.1 | 0.1 | 0.1 |  | 08/31/2016 |  | CSAH-8 | 2072 | 78774
8021-D-2016 | 8021 | Driving | Flexible | 05/04/2022 | Aggregate |  | 10:08:00 AM | Sand | 528 | 3 | 0.2 | 0.1 | 0.1 |  | 08/31/2016 |  | CSAH-8 | 2072 | 78774
8021-D-2016 | 8021 | Driving | Flexible | 08/20/2020 | Aggregate |  | 4:42:00 PM | Sand | 528 | 1 | 0.1 | 0.1 | 0.1 |  | 08/31/2016 |  | CSAH-8 | 1450 | 55138
8021-D-2016 | 8021 | Driving | Flexible | 08/20/2020 | Aggregate |  | 4:52:00 PM | Sand | 528 | 2 | 0.1 | 0.1 | 0.1 |  | 08/31/2016 |  | CSAH-8 | 1450 | 55138
8021-D-2016 | 8021 | Driving | Flexible | 08/20/2020 | Aggregate |  | 5:01:00 PM | Sand | 528 | 3 | 0.1 | 0.1 | 0.1 |  | 08/31/2016 |  | CSAH-8 | 1450 | 55138
8021-D-2016 | 8021 | Driving | Flexible | 09/17/2020 | Aggregate |  | 11:12:00 AM | Sand | 528 | 1 | 0.1 | 0.1 | 0.1 |  | 08/31/2016 |  | CSAH-8 | 1478 | 56202
8021-D-2016 | 8021 | Driving | Flexible | 09/17/2020 | Aggregate |  | 11:21:00 AM | Sand | 528 | 2 | 0.1 | 0.1 | 0.1 |  | 08/31/2016 |  | CSAH-8 | 1478 | 56202
8021-D-2016 | 8021 | Driving | Flexible | 09/17/2020 | Aggregate |  | 11:30:00 AM | Sand | 528 | 3 | 0.1 | 0.1 | 0.1 |  | 08/31/2016 |  | CSAH-8 | 1478 | 56202
8021-D-2016 | 8021 | Driving | Flexible | 10/09/2020 | Aggregate |  | 11:24:00 AM | Sand | 528 | 1 | 0.2 | 0.1 | 0.2 |  | 08/31/2016 |  | CSAH-8 | 1500 | 57038
8021-D-2016 | 8021 | Driving | Flexible | 10/09/2020 | Aggregate |  | 11:33:00 AM | Sand | 528 | 2 | 0.2 | 0.1 | 0.1 |  | 08/31/2016 |  | CSAH-8 | 1500 | 57038
8021-D-2016 | 8021 | Driving | Flexible | 10/09/2020 | Aggregate |  | 11:43:00 AM | Sand | 528 | 3 | 0.1 | 0.2 | 0.2 |  | 08/31/2016 |  | CSAH-8 | 1500 | 57038
8021-D-2016 | 8021 | Driving | Flexible | 11/05/2020 | Aggregate |  | 11:02:00 AM | Sand | 528 | 1 | 0.1 | 0.2 | 0.1 |  | 08/31/2016 |  | CSAH-8 | 1527 | 58064
8021-D-2016 | 8021 | Driving | Flexible | 11/05/2020 | Aggregate |  | 11:13:00 AM | Sand | 528 | 2 | 0.1 | 0.1 | 0.1 |  | 08/31/2016 |  | CSAH-8 | 1527 | 58064
8021-D-2016 | 8021 | Driving | Flexible | 11/05/2020 | Aggregate |  | 11:25:00 AM | Sand | 528 | 3 | 0.1 | 0.3 | 0.2 |  | 08/31/2016 |  | CSAH-8 | 1527 | 58064
8021-D-2016 | 8021 | Driving | Flexible | 05/04/2021 | Aggregate |  | 9:49:00 AM | Sand | 528 | 1 | 0.2 | 0.1 | 0.1 |  | 08/31/2016 |  | CSAH-8 | 1707 | 64904
8021-D-2016 | 8021 | Driving | Flexible | 05/04/2021 | Aggregate |  | 9:49:00 AM | Sand | 528 | 1 | 0.2 | 0.1 | 0.1 |  | 08/31/2016 |  | CSAH-8 | 1707 | 64904
8021-D-2016 | 8021 | Driving | Flexible | 05/04/2021 | Aggregate |  | 9:58:00 AM | Sand | 528 | 2 | 0.2 | 0.1 | 0.1 |  | 08/31/2016 |  | CSAH-8 | 1707 | 64904
8021-D-2016 | 8021 | Driving | Flexible | 05/04/2021 | Aggregate |  | 9:58:00 AM | Sand | 528 | 2 | 0.2 | 0.1 | 0.1 |  | 08/31/2016 |  | CSAH-8 | 1707 | 64904
8021-D-2016 | 8021 | Driving | Flexible | 04/11/2017 | Aggregate |  | 2:41:00 PM | Sand | 528 | 3 | 0.1 | 0.1 | 0.1 |  | 08/31/2016 |  | CSAH-8 | 223 | 8512
8021-D-2016 | 8021 | Driving | Flexible | 05/08/2017 | Aggregate |  | 4:03:00 PM | Sand | 528 | 1 | 0.1 | 0.1 | 0.1 |  | 08/31/2016 |  | CSAH-8 | 250 | 9538
8021-D-2016 | 8021 | Driving | Flexible | 05/08/2017 | Aggregate |  | 4:10:00 PM | Sand | 528 | 2 | 0.1 | 0.1 | 0.1 |  | 08/31/2016 |  | CSAH-8 | 250 | 9538
8021-D-2016 | 8021 | Driving | Flexible | 05/08/2017 | Aggregate |  | 4:16:00 PM | Sand | 528 | 3 | 0.1 | 0.1 | 0.1 |  | 08/31/2016 |  | CSAH-8 | 250 | 9538
8021-D-2016 | 8021 | Driving | Flexible | 05/31/2017 | Aggregate |  | 11:15:00 AM | Sand | 527.9 | 1 | 0.1 | 0.1 | 0.1 |  | 08/31/2016 |  | CSAH-8 | 273 | 10412
8021-D-2016 | 8021 | Driving | Flexible | 05/31/2017 | Aggregate |  | 11:25:00 AM | Sand | 527.9 | 2 | 0.2 | 0.1 | 0.1 |  | 08/31/2016 |  | CSAH-8 | 273 | 10412
8021-D-2016 | 8021 | Driving | Flexible | 05/31/2017 | Aggregate |  | 11:34:00 AM | Sand | 527.9 | 3 | 0.1 | 0.1 | 0.1 |  | 08/31/2016 |  | CSAH-8 | 273 | 10412
8021-D-2016 | 8021 | Driving | Flexible | 06/14/2017 | Aggregate |  | 10:36:00 AM | Sand | 528 | 1 | 0.1 | 0.1 | 0.1 |  | 08/31/2016 |  | CSAH-8 | 287 | 10944
8021-D-2016 | 8021 | Driving | Flexible | 06/14/2017 | Aggregate |  | 10:45:00 AM | Sand | 528 | 2 | 0.2 | 0.1 | 0.1 |  | 08/31/2016 |  | CSAH-8 | 287 | 10944
8021-D-2016 | 8021 | Driving | Flexible | 06/14/2017 | Aggregate |  | 10:51:00 AM | Sand | 528 | 3 | 0.2 | 0.1 | 0.1 |  | 08/31/2016 |  | CSAH-8 | 287 | 10944
8021-D-2016 | 8021 | Driving | Flexible | 06/29/2017 | Aggregate |  | 12:27:00 PM | Sand | 528 | 1 | 0.2 | 0.1 | 0.1 |  | 08/31/2016 |  | CSAH-8 | 302 | 11514
8021-D-2016 | 8021 | Driving | Flexible | 06/29/2017 | Aggregate |  | 12:35:00 PM | Sand | 528 | 2 | 0.1 | 0.1 | 0.1 |  | 08/31/2016 |  | CSAH-8 | 302 | 11514
8021-D-2016 | 8021 | Driving | Flexible | 06/29/2017 | Aggregate |  | 12:46:00 PM | Sand | 528 | 3 | 0.2 | 0.1 | 0.1 |  | 08/31/2016 |  | CSAH-8 | 302 | 11514
8021-D-2016 | 8021 | Driving | Flexible | 07/14/2017 | Aggregate |  | 12:23:00 PM | Sand | 528 | 1 | 0.1 | 0.1 | 0.1 |  | 08/31/2016 |  | CSAH-8 | 317 | 12084
8021-D-2016 | 8021 | Driving | Flexible | 07/14/2017 | Aggregate |  | 12:32:00 PM | Sand | 528 | 2 | 0.1 | 0.1 | 0.1 |  | 08/31/2016 |  | CSAH-8 | 317 | 12084
8021-D-2016 | 8021 | Driving | Flexible | 07/14/2017 | Aggregate |  | 12:41:00 PM | Sand | 528 | 3 | 0.1 | 0.1 | 0.1 |  | 08/31/2016 |  | CSAH-8 | 317 | 12084
8021-D-2016 | 8021 | Driving | Flexible | 07/25/2017 | Aggregate |  | 11:30:00 AM | Sand | 528 | 1 | 0.2 | 0.1 | 0.1 |  | 08/31/2016 |  | CSAH-8 | 328 | 12502
8021-D-2016 | 8021 | Driving | Flexible | 07/25/2017 | Aggregate |  | 11:37:00 AM | Sand | 528 | 2 | 0.1 | 0.1 | 0.1 |  | 08/31/2016 |  | CSAH-8 | 328 | 12502
8021-D-2016 | 8021 | Driving | Flexible | 07/25/2017 | Aggregate |  | 11:45:00 AM | Sand | 528 | 3 | 0.2 | 0.1 | 0.1 |  | 08/31/2016 |  | CSAH-8 | 328 | 12502
8021-D-2016 | 8021 | Driving | Flexible | 08/08/2017 | Aggregate |  | 11:13:00 AM | Sand | 528 | 1 | 0.1 | 0.1 | 0.1 |  | 08/31/2016 |  | CSAH-8 | 342 | 13034
8021-D-2016 | 8021 | Driving | Flexible | 09/05/2018 | Aggregate |  | 8:37:00 AM | Sand | 528 | 1 | 0.1 | 0.1 | 0.1 |  | 08/31/2016 |  | CSAH-8 | 735 | 27968
8021-D-2016 | 8021 | Driving | Flexible | 09/05/2018 | Aggregate |  | 8:46:00 AM | Sand | 528 | 2 | 0.1 | 0.1 | 0.1 |  | 08/31/2016 |  | CSAH-8 | 735 | 27968
8021-D-2016 | 8021 | Driving | Flexible | 09/05/2018 | Aggregate |  | 8:55:00 AM | Sand | 528 | 3 | 0.1 | 0.1 | 0.1 |  | 08/31/2016 |  | CSAH-8 | 735 | 27968
8021-D-2016 | 8021 | Driving | Flexible | 10/04/2018 | Aggregate |  | 2:08:00 PM | Sand | 528 | 1 | 0.1 | 0.1 | 0.1 |  | 08/31/2016 |  | CSAH-8 | 764 | 29070
8021-D-2016 | 8021 | Driving | Flexible | 10/04/2018 | Aggregate |  | 2:18:00 PM | Sand | 528 | 2 | 0.1 | 0.1 | 0.1 |  | 08/31/2016 |  | CSAH-8 | 764 | 29070
8021-D-2016 | 8021 | Driving | Flexible | 10/04/2018 | Aggregate |  | 2:27:00 PM | Sand | 528 | 3 | 0.1 | 0.1 | 0.1 |  | 08/31/2016 |  | CSAH-8 | 764 | 29070
8021-D-2016 | 8021 | Driving | Flexible | 11/01/2018 | Aggregate |  | 4:13:00 PM | Sand | 528 | 1 | 0.1 | 0.1 | 0.1 |  | 08/31/2016 |  | CSAH-8 | 792 | 30134
8021-D-2016 | 8021 | Driving | Flexible | 11/01/2018 | Aggregate |  | 4:22:00 PM | Sand | 528 | 2 | 0.1 | 0.1 | 0.1 |  | 08/31/2016 |  | CSAH-8 | 792 | 30134
8021-D-2016 | 8021 | Driving | Flexible | 11/01/2018 | Aggregate |  | 4:44:00 PM | Sand | 528 | 3 | 0.1 | 0.1 | 0.1 |  | 08/31/2016 |  | CSAH-8 | 792 | 30134
8021-D-2016 | 8021 | Driving | Flexible | 05/30/2019 | Aggregate |  | 12:53:00 PM | Sand | 528 | 1 | 0.1 | 0.1 | 0.1 |  | 08/31/2016 |  | CSAH-8 | 1002 | 38114
8021-D-2016 | 8021 | Driving | Flexible | 05/30/2019 | Aggregate |  | 1:02:00 PM | Sand | 528 | 2 | 0.1 | 0.1 | 0.1 |  | 08/31/2016 |  | CSAH-8 | 1002 | 38114
8021-D-2016 | 8021 | Driving | Flexible | 05/30/2019 | Aggregate |  | 1:11:00 PM | Sand | 528 | 3 | 0.1 | 0.1 | 0.1 |  | 08/31/2016 |  | CSAH-8 | 1002 | 38114
8021-D-2016 | 8021 | Driving | Flexible | 06/10/2019 | Aggregate |  | 9:16:00 AM | Sand | 528 | 1 | 0.1 | 0.1 | 0.1 |  | 08/31/2016 |  | CSAH-8 | 1013 | 38532
8021-D-2016 | 8021 | Driving | Flexible | 06/10/2019 | Aggregate |  | 9:25:00 AM | Sand | 528 | 2 | 0.1 | 0.1 | 0.1 |  | 08/31/2016 |  | CSAH-8 | 1013 | 38532
8021-D-2016 | 8021 | Driving | Flexible | 06/10/2019 | Aggregate |  | 9:33:00 AM | Sand | 528 | 3 | 0.1 | 0.1 | 0.1 |  | 08/31/2016 |  | CSAH-8 | 1013 | 38532
8021-D-2016 | 8021 | Driving | Flexible | 07/03/2019 | Aggregate |  | 10:57:00 AM | Sand | 528 | 1 | 0.1 | 0.1 | 0.1 |  | 08/31/2016 |  | CSAH-8 | 1036 | 39406
8021-D-2016 | 8021 | Driving | Flexible | 07/03/2019 | Aggregate |  | 11:06:00 AM | Sand | 528 | 2 | 0.1 | 0.1 | 0.1 |  | 08/31/2016 |  | CSAH-8 | 1036 | 39406
8021-D-2016 | 8021 | Driving | Flexible | 07/03/2019 | Aggregate |  | 11:14:00 AM | Sand | 528 | 3 | 0.1 | 0.1 | 0.1 |  | 08/31/2016 |  | CSAH-8 | 1036 | 39406
8021-D-2016 | 8021 | Driving | Flexible | 07/24/2019 | Aggregate |  | 12:12:00 PM | Sand | 528 | 1 | 0.1 | 0.1 | 0.1 |  | 08/31/2016 |  | CSAH-8 | 1057 | 40204
8021-D-2016 | 8021 | Driving | Flexible | 07/24/2019 | Aggregate |  | 12:19:00 PM | Sand | 528 | 2 | 0.1 | 0.1 | 0.1 |  | 08/31/2016 |  | CSAH-8 | 1057 | 40204
8021-D-2016 | 8021 | Driving | Flexible | 05/04/2021 | Aggregate |  | 10:05:00 AM | Sand | 528 | 3 | 0.2 | 0.1 | 0.1 |  | 08/31/2016 |  | CSAH-8 | 1707 | 64904
8021-D-2016 | 8021 | Driving | Flexible | 05/04/2021 | Aggregate |  | 10:05:00 AM | Sand | 528 | 3 | 0.2 | 0.1 | 0.1 |  | 08/31/2016 |  | CSAH-8 | 1707 | 64904
8021-D-2016 | 8021 | Driving | Flexible | 05/12/2021 | Aggregate |  | 9:04:00 AM | Sand | 528 | 1 | 0.2 | 0.1 | 0.1 |  | 08/31/2016 |  | CSAH-8 | 1715 | 65208
8021-D-2016 | 8021 | Driving | Flexible | 05/12/2021 | Aggregate |  | 9:13:00 AM | Sand | 528 | 2 | 0.2 | 0.1 | 0.2 |  | 08/31/2016 |  | CSAH-8 | 1715 | 65208
8021-D-2016 | 8021 | Driving | Flexible | 05/12/2021 | Aggregate |  | 9:21:00 AM | Sand | 528 | 3 | 0.2 | 0.1 | 0.2 |  | 08/31/2016 |  | CSAH-8 | 1715 | 65208
8021-D-2016 | 8021 | Driving | Flexible | 08/06/2021 | Aggregate |  | 10:26:00 AM | Sand | 528 | 1 | 0.1 | 0.1 | 0.1 |  | 08/31/2016 |  | CSAH-8 | 1801 | 68476
8021-D-2016 | 8021 | Driving | Flexible | 08/06/2021 | Aggregate |  | 10:35:00 AM | Sand | 528 | 2 | 0.1 | 0.1 | 0.1 |  | 08/31/2016 |  | CSAH-8 | 1801 | 68476
8021-D-2016 | 8021 | Driving | Flexible | 08/06/2021 | Aggregate |  | 10:42:00 AM | Sand | 528 | 3 | 0.1 | 0.1 | 0.1 |  | 08/31/2016 |  | CSAH-8 | 1801 | 68476
8021-D-2005 | 8021 | Driving | Flexible | 07/22/2016 | Aggregate |  | 11:40:00 AM | Sand | 528 | 1 | 0.1 | 0.2 | 0.1 |  | 11/01/2005 | 08/30/2016 | CSAH-8 | 3916 | 7752
8021-D-2005 | 8021 | Driving | Flexible | 07/22/2016 | Aggregate |  | 11:47:00 AM | Sand | 528 | 2 | 0.2 | 0.2 | 0.2 |  | 11/01/2005 | 08/30/2016 | CSAH-8 | 3916 | 7752
8021-D-2005 | 8021 | Driving | Flexible | 07/22/2016 | Aggregate |  | 11:54:00 AM | Sand | 528 | 3 | 0.1 | 0.1 | 0.1 |  | 11/01/2005 | 08/30/2016 | CSAH-8 | 3916 | 7752
8021-D-2016 | 8021 | Driving | Flexible | 10/14/2016 | Aggregate |  | 4:51:00 PM | Sand | 528 | 1 | 0.1 | 0.1 | 0.1 |  | 08/31/2016 |  | CSAH-8 | 44 | 1710
8021-D-2016 | 8021 | Driving | Flexible | 10/14/2016 | Aggregate |  | 4:59:00 PM | Sand | 528 | 2 | 0.1 | 0.1 | 0.1 |  | 08/31/2016 |  | CSAH-8 | 44 | 1710
8021-D-2016 | 8021 | Driving | Flexible | 10/14/2016 | Aggregate |  | 5:10:00 PM | Sand | 528 | 3 | 0.1 | 0.1 | 0.1 |  | 08/31/2016 |  | CSAH-8 | 44 | 1710
8021-D-2016 | 8021 | Driving | Flexible | 11/10/2016 | Aggregate |  | 11:57:00 AM | Sand | 528 | 1 | 0.1 | 0.1 | 0.1 |  | 08/31/2016 |  | CSAH-8 | 71 | 2736
8021-D-2016 | 8021 | Driving | Flexible | 11/10/2016 | Aggregate |  | 12:03:00 PM | Sand | 528 | 2 | 0.1 | 0.1 | 0.1 |  | 08/31/2016 |  | CSAH-8 | 71 | 2736
8021-D-2016 | 8021 | Driving | Flexible | 11/10/2016 | Aggregate |  | 12:09:00 PM | Sand | 528 | 3 | 0.1 | 0.1 | 0.1 |  | 08/31/2016 |  | CSAH-8 | 71 | 2736
8021-D-2016 | 8021 | Driving | Flexible | 04/11/2017 | Aggregate |  | 2:28:00 PM | Sand | 528 | 1 | 0.1 | 0.1 | 0.1 |  | 08/31/2016 |  | CSAH-8 | 223 | 8512
8021-D-2016 | 8021 | Driving | Flexible | 04/11/2017 | Aggregate |  | 2:35:00 PM | Sand | 528 | 2 | 0.1 | 0.1 | 0.1 |  | 08/31/2016 |  | CSAH-8 | 223 | 8512
8021-D-2016 | 8021 | Driving | Flexible | 08/08/2017 | Aggregate |  | 11:21:00 AM | Sand | 528 | 2 | 0.1 | 0.1 | 0.1 |  | 08/31/2016 |  | CSAH-8 | 342 | 13034
8021-D-2016 | 8021 | Driving | Flexible | 08/08/2017 | Aggregate |  | 11:34:00 AM | Sand | 528 | 3 | 0.2 | 0.1 | 0.1 |  | 08/31/2016 |  | CSAH-8 | 342 | 13034
8021-D-2016 | 8021 | Driving | Flexible | 08/23/2017 | Aggregate |  | 1:53:00 PM | Sand | 528 | 1 | 0.2 | 0.1 | 0.1 |  | 08/31/2016 |  | CSAH-8 | 357 | 13604
8021-D-2016 | 8021 | Driving | Flexible | 08/23/2017 | Aggregate |  | 2:00:00 PM | Sand | 528 | 2 | 0.2 | 0.1 | 0.1 |  | 08/31/2016 |  | CSAH-8 | 357 | 13604
8021-D-2016 | 8021 | Driving | Flexible | 08/23/2017 | Aggregate |  | 2:06:00 PM | Sand | 528 | 3 | 0.1 | 0.1 | 0.1 |  | 08/31/2016 |  | CSAH-8 | 357 | 13604
8021-D-2016 | 8021 | Driving | Flexible | 09/07/2017 | Aggregate |  | 12:03:00 PM | Sand | 528 | 1 | 0.2 | 0.1 | 0.1 |  | 08/31/2016 |  | CSAH-8 | 372 | 14174
8021-D-2016 | 8021 | Driving | Flexible | 09/07/2017 | Aggregate |  | 12:11:00 PM | Sand | 528 | 2 | 0.1 | 0.1 | 0.1 |  | 08/31/2016 |  | CSAH-8 | 372 | 14174
8021-D-2016 | 8021 | Driving | Flexible | 09/07/2017 | Aggregate |  | 12:27:00 PM | Sand | 528 | 3 | 0.1 | 0.1 | 0.1 |  | 08/31/2016 |  | CSAH-8 | 372 | 14174
8021-D-2016 | 8021 | Driving | Flexible | 09/20/2017 | Aggregate |  | 3:19:00 PM | Sand | 528 | 1 | 0.1 | 0.1 | 0.1 |  | 08/31/2016 |  | CSAH-8 | 385 | 14668
8021-D-2016 | 8021 | Driving | Flexible | 09/20/2017 | Aggregate |  | 3:29:00 PM | Sand | 528 | 2 | 0.1 | 0.1 | 0.1 |  | 08/31/2016 |  | CSAH-8 | 385 | 14668
8021-D-2016 | 8021 | Driving | Flexible | 09/20/2017 | Aggregate |  | 3:39:00 PM | Sand | 528 | 3 | 0.1 | 0.1 | 0.1 |  | 08/31/2016 |  | CSAH-8 | 385 | 14668
8021-D-2016 | 8021 | Driving | Flexible | 10/05/2017 | Aggregate |  | 12:44:00 PM | Sand | 528 | 1 | 0.1 | 0.1 | 0.1 |  | 08/31/2016 |  | CSAH-8 | 400 | 15238
8021-D-2016 | 8021 | Driving | Flexible | 10/05/2017 | Aggregate |  | 12:54:00 PM | Sand | 528 | 2 | 0.1 | 0.1 | 0.1 |  | 08/31/2016 |  | CSAH-8 | 400 | 15238
8021-D-2016 | 8021 | Driving | Flexible | 10/05/2017 | Aggregate |  | 1:03:00 PM | Sand | 528 | 3 | 0.1 | 0.1 | 0.1 |  | 08/31/2016 |  | CSAH-8 | 400 | 15238
8021-D-2016 | 8021 | Driving | Flexible | 10/19/2017 | Aggregate |  | 3:02:00 PM | Sand | 527.7 | 1 | 0.1 | 0.1 | 0.1 |  | 08/31/2016 |  | CSAH-8 | 414 | 15770
8021-D-2016 | 8021 | Driving | Flexible | 10/19/2017 | Aggregate |  | 3:22:00 PM | Sand | 527.7 | 2 | 0.1 | 0.1 | 0.1 |  | 08/31/2016 |  | CSAH-8 | 414 | 15770
8021-D-2016 | 8021 | Driving | Flexible | 10/19/2017 | Aggregate |  | 3:13:00 PM | Sand | 527.7 | 3 | 0.1 | 0.1 | 0.1 |  | 08/31/2016 |  | CSAH-8 | 414 | 15770
8021-D-2016 | 8021 | Driving | Flexible | 11/06/2017 | Aggregate |  | 2:31:00 PM | Sand | 527.7 | 1 | 0.1 | 0.1 | 0.1 |  | 08/31/2016 |  | CSAH-8 | 432 | 16454
8021-D-2016 | 8021 | Driving | Flexible | 11/06/2017 | Aggregate |  | 2:40:00 PM | Sand | 527.7 | 2 | 0.1 | 0.1 | 0.1 |  | 08/31/2016 |  | CSAH-8 | 432 | 16454
8021-D-2016 | 8021 | Driving | Flexible | 11/06/2017 | Aggregate |  | 2:50:00 PM | Sand | 527.7 | 3 | 0.1 | 0.1 | 0.1 |  | 08/31/2016 |  | CSAH-8 | 432 | 16454
8021-D-2016 | 8021 | Driving | Flexible | 11/16/2017 | Aggregate |  | 3:00:00 PM | Sand | 528 | 1 | 0.1 | 0.1 | 0.1 |  | 08/31/2016 |  | CSAH-8 | 442 | 16834
8021-D-2016 | 8021 | Driving | Flexible | 11/16/2017 | Aggregate |  | 3:12:00 PM | Sand | 528 | 2 | 0.1 | 0.1 | 0.1 |  | 08/31/2016 |  | CSAH-8 | 442 | 16834
8021-D-2016 | 8021 | Driving | Flexible | 11/16/2017 | Aggregate |  | 3:24:00 PM | Sand | 528 | 3 | 0.1 | 0.1 | 0.1 |  | 08/31/2016 |  | CSAH-8 | 442 | 16834
8021-D-2016 | 8021 | Driving | Flexible | 11/30/2017 | Aggregate |  | 1:58:00 PM | Sand | 528 | 1 | 0.1 | 0.1 | 0.1 |  | 08/31/2016 |  | CSAH-8 | 456 | 17366
8021-D-2016 | 8021 | Driving | Flexible | 11/30/2017 | Aggregate |  | 2:07:00 PM | Sand | 528 | 2 | 0.1 | 0.1 | 0.1 |  | 08/31/2016 |  | CSAH-8 | 456 | 17366
8021-D-2016 | 8021 | Driving | Flexible | 11/30/2017 | Aggregate |  | 2:25:00 PM | Sand | 528 | 3 | 0.1 | 0.1 | 0.1 |  | 08/31/2016 |  | CSAH-8 | 456 | 17366
8021-D-2016 | 8021 | Driving | Flexible | 05/04/2018 | Aggregate |  | 2:35:00 PM | Sand | 528 | 1 | 0.1 | 0.1 | 0.1 |  | 08/31/2016 |  | CSAH-8 | 611 | 23256
8021-D-2016 | 8021 | Driving | Flexible | 05/04/2018 | Aggregate |  | 2:50:00 PM | Sand | 528 | 2 | 0.1 | 0 | 0.1 |  | 08/31/2016 |  | CSAH-8 | 611 | 23256
8021-D-2016 | 8021 | Driving | Flexible | 05/04/2018 | Aggregate |  | 3:02:00 PM | Sand | 528 | 3 | 0.1 | 0.1 | 0.1 |  | 08/31/2016 |  | CSAH-8 | 611 | 23256
8021-D-2016 | 8021 | Driving | Flexible | 06/14/2018 | Aggregate |  | 1:57:00 PM | Sand | 528 | 1 | 0.1 | 0.1 | 0.1 |  | 08/31/2016 |  | CSAH-8 | 652 | 24814
8021-D-2016 | 8021 | Driving | Flexible | 06/14/2018 | Aggregate |  | 2:06:00 PM | Sand | 528 | 2 | 0.1 | 0.1 | 0.1 |  | 08/31/2016 |  | CSAH-8 | 652 | 24814
8021-D-2016 | 8021 | Driving | Flexible | 06/14/2018 | Aggregate |  | 2:14:00 PM | Sand | 528 | 3 | 0.1 | 0.1 | 0.1 |  | 08/31/2016 |  | CSAH-8 | 652 | 24814
8021-D-2016 | 8021 | Driving | Flexible | 06/21/2018 | Aggregate |  | 1:45:00 PM | Sand | 528 | 1 | 0.1 | 0.1 | 0.1 |  | 08/31/2016 |  | CSAH-8 | 659 | 25080
8021-D-2016 | 8021 | Driving | Flexible | 06/21/2018 | Aggregate |  | 1:53:00 PM | Sand | 528 | 2 | 0.1 | 0.1 | 0.1 |  | 08/31/2016 |  | CSAH-8 | 659 | 25080
8021-D-2016 | 8021 | Driving | Flexible | 06/21/2018 | Aggregate |  | 2:02:00 PM | Sand | 528 | 3 | 0.1 | 0.1 | 0.1 |  | 08/31/2016 |  | CSAH-8 | 659 | 25080
8021-D-2016 | 8021 | Driving | Flexible | 07/26/2018 | Aggregate |  | 2:00:00 PM | Sand | 527.7 | 1 | 0.1 | 0.1 | 0.1 |  | 08/31/2016 |  | CSAH-8 | 694 | 26410
8021-D-2016 | 8021 | Driving | Flexible | 07/26/2018 | Aggregate |  | 2:10:00 PM | Sand | 527.7 | 2 | 0.1 | 0.1 | 0.1 |  | 08/31/2016 |  | CSAH-8 | 694 | 26410
8021-D-2016 | 8021 | Driving | Flexible | 07/26/2018 | Aggregate |  | 2:19:00 PM | Sand | 527.7 | 3 | 0.1 | 0.1 | 0.1 |  | 08/31/2016 |  | CSAH-8 | 694 | 26410
8021-D-2016 | 8021 | Driving | Flexible | 08/08/2018 | Aggregate |  | 2:46:00 PM | Sand | 528 | 1 | 0.1 | 0.1 | 0.1 |  | 08/31/2016 |  | CSAH-8 | 707 | 26904
8021-D-2016 | 8021 | Driving | Flexible | 08/08/2018 | Aggregate |  | 2:56:00 PM | Sand | 528 | 2 | 0.1 | 0.1 | 0.1 |  | 08/31/2016 |  | CSAH-8 | 707 | 26904
8021-D-2016 | 8021 | Driving | Flexible | 08/08/2018 | Aggregate |  | 3:06:00 PM | Sand | 528 | 3 | 0.1 | 0.1 | 0.1 |  | 08/31/2016 |  | CSAH-8 | 707 | 26904
8021-D-2016 | 8021 | Driving | Flexible | 08/22/2018 | Aggregate |  | 2:59:00 PM | Sand | 528 | 1 | 0.1 | 0.1 | 0.1 |  | 08/31/2016 |  | CSAH-8 | 721 | 27436
8021-D-2016 | 8021 | Driving | Flexible | 08/22/2018 | Aggregate |  | 3:08:00 PM | Sand | 528 | 2 | 0.1 | 0.1 | 0.1 |  | 08/31/2016 |  | CSAH-8 | 721 | 27436
8021-D-2016 | 8021 | Driving | Flexible | 08/22/2018 | Aggregate |  | 3:17:00 PM | Sand | 528 | 3 | 0.1 | 0.1 | 0.1 |  | 08/31/2016 |  | CSAH-8 | 721 | 27436
8021-D-2016 | 8021 | Driving | Flexible | 07/24/2019 | Aggregate |  | 12:25:00 PM | Sand | 528 | 3 | 0.1 | 0.1 | 0.1 |  | 08/31/2016 |  | CSAH-8 | 1057 | 40204
8021-D-2016 | 8021 | Driving | Flexible | 09/24/2019 | Aggregate |  | 2:03:00 PM | Sand | 528 | 1 | 0.1 | 0.1 | 0.1 |  | 08/31/2016 |  | CSAH-8 | 1119 | 42560
8021-D-2016 | 8021 | Driving | Flexible | 09/24/2019 | Aggregate |  | 2:12:00 PM | Sand | 528 | 2 | 0.1 | 0.1 | 0.1 |  | 08/31/2016 |  | CSAH-8 | 1119 | 42560
8021-D-2016 | 8021 | Driving | Flexible | 09/24/2019 | Aggregate |  | 2:21:00 PM | Sand | 528 | 3 | 0.1 | 0.1 | 0.1 |  | 08/31/2016 |  | CSAH-8 | 1119 | 42560
8021-D-2016 | 8021 | Driving | Flexible | 10/17/2019 | Aggregate |  | 3:04:00 PM | Sand | 528 | 1 | 0.1 | 0.1 | 0.1 |  | 08/31/2016 |  | CSAH-8 | 1142 | 43434
8021-D-2016 | 8021 | Driving | Flexible | 10/17/2019 | Aggregate |  | 3:14:00 PM | Sand | 528 | 2 | 0.1 | 0.1 | 0.1 |  | 08/31/2016 |  | CSAH-8 | 1142 | 43434
8021-D-2016 | 8021 | Driving | Flexible | 08/13/2020 | Aggregate |  | 11:21:00 AM | Sand | 528 | 1 | 0.1 | 0.1 | 0.1 |  | 08/31/2016 |  | CSAH-8 | 1443 | 54872
8021-D-2016 | 8021 | Driving | Flexible | 08/13/2020 | Aggregate |  | 11:30:00 AM | Sand | 528 | 2 | 0.1 | 0.1 | 0.1 |  | 08/31/2016 |  | CSAH-8 | 1443 | 54872
8021-D-2016 | 8021 | Driving | Flexible | 08/14/2020 | Aggregate |  | 11:38:00 AM | Sand | 528 | 3 | 0.1 | 0.1 | 0.1 |  | 08/31/2016 |  | CSAH-8 | 1444 | 54910
8022-D-2016 | 8022 | Driving | Flexible | 08/06/2021 | Aggregate |  | 10:35:00 AM | Sand | 528 | 3 | 0.1 | 0.2 | 0.1 |  | 08/31/2016 |  | CSAH-8 | 1801 | 68476
8022-D-2016 | 8022 | Driving | Flexible | 09/02/2021 | Aggregate |  | 10:51:00 AM | Sand | 528 | 1 | 0 | 0.2 | 0.1 |  | 08/31/2016 |  | CSAH-8 | 1828 | 69502
8022-D-2016 | 8022 | Driving | Flexible | 09/02/2021 | Aggregate |  | 10:59:00 AM | Sand | 528 | 2 | 0 | 0.2 | 0.1 |  | 08/31/2016 |  | CSAH-8 | 1828 | 69502
8022-D-2016 | 8022 | Driving | Flexible | 09/02/2021 | Aggregate |  | 11:06:00 AM | Sand | 528 | 3 | 0 | 0.1 | 0.1 |  | 08/31/2016 |  | CSAH-8 | 1828 | 69502
8022-D-2016 | 8022 | Driving | Flexible | 10/06/2021 | Aggregate |  | 2:24:00 PM | Sand | 528 | 1 | 0.1 | 0.2 | 0.1 |  | 08/31/2016 |  | CSAH-8 | 1862 | 70794
8022-D-2016 | 8022 | Driving | Flexible | 10/06/2021 | Aggregate |  | 2:32:00 PM | Sand | 528 | 2 | 0 | 0.1 | 0.1 |  | 08/31/2016 |  | CSAH-8 | 1862 | 70794
8022-D-2016 | 8022 | Driving | Flexible | 10/06/2021 | Aggregate |  | 2:40:00 PM | Sand | 528 | 3 | 0 | 0.1 | 0.1 |  | 08/31/2016 |  | CSAH-8 | 1862 | 70794
8022-D-2016 | 8022 | Driving | Flexible | 11/17/2021 | Aggregate |  | 12:11:00 PM | Sand | 528 | 1 | 0.1 | 0.1 | 0.1 |  | 08/31/2016 |  | CSAH-8 | 1904 | 72390
8022-D-2016 | 8022 | Driving | Flexible | 11/17/2021 | Aggregate |  | 12:25:00 PM | Sand | 528 | 2 | 0.1 | 0.1 | 0.1 |  | 08/31/2016 |  | CSAH-8 | 1904 | 72390
8022-D-2016 | 8022 | Driving | Flexible | 11/17/2021 | Aggregate |  | 12:44:00 PM | Sand | 528 | 3 | 0.1 | 0.1 | 0.1 |  | 08/31/2016 |  | CSAH-8 | 1904 | 72390
8022-D-2016 | 8022 | Driving | Flexible | 12/03/2021 | Aggregate |  | 2:05:00 PM | Sand | 528 | 1 | 0.1 | 0.1 | 0.1 |  | 08/31/2016 |  | CSAH-8 | 1920 | 72998
8022-D-2016 | 8022 | Driving | Flexible | 12/03/2021 | Aggregate |  | 2:14:00 PM | Sand | 528 | 2 | 0.1 | 0.1 | 0.1 |  | 08/31/2016 |  | CSAH-8 | 1920 | 72998
8022-D-2016 | 8022 | Driving | Flexible | 12/03/2021 | Aggregate |  | 2:27:00 PM | Sand | 528 | 3 | 0.1 | 0.1 | 0.1 |  | 08/31/2016 |  | CSAH-8 | 1920 | 72998
8022-D-2016 | 8022 | Driving | Flexible | 05/04/2022 | Aggregate |  | 9:45:00 AM | Sand | 528 | 1 | 0.1 | 0.1 | 0.1 |  | 08/31/2016 |  | CSAH-8 | 2072 | 78774
8022-D-2016 | 8022 | Driving | Flexible | 05/04/2022 | Aggregate |  | 9:53:00 AM | Sand | 528 | 2 | 0.1 | 0.1 | 0.1 |  | 08/31/2016 |  | CSAH-8 | 2072 | 78774
8022-D-2016 | 8022 | Driving | Flexible | 10/14/2016 | Aggregate |  | 5:00:00 PM | Sand | 528 | 3 | 0 | 0.1 | 0.1 |  | 08/31/2016 |  | CSAH-8 | 44 | 1710
8022-D-2016 | 8022 | Driving | Flexible | 11/10/2016 | Aggregate |  | 11:51:00 AM | Sand | 528 | 1 | 0 | 0.1 | 0.1 |  | 08/31/2016 |  | CSAH-8 | 71 | 2736
8022-D-2016 | 8022 | Driving | Flexible | 11/10/2016 | Aggregate |  | 11:57:00 AM | Sand | 528 | 2 | 0 | 0.1 | 0.1 |  | 08/31/2016 |  | CSAH-8 | 71 | 2736
8022-D-2016 | 8022 | Driving | Flexible | 11/10/2016 | Aggregate |  | 12:03:00 PM | Sand | 528 | 3 | 0 | 0.1 | 0.1 |  | 08/31/2016 |  | CSAH-8 | 71 | 2736
8022-D-2016 | 8022 | Driving | Flexible | 04/11/2017 | Aggregate |  | 2:30:00 PM | Sand | 528 | 1 | 0.1 | 0.1 | 0.1 |  | 08/31/2016 |  | CSAH-8 | 223 | 8512
8022-D-2016 | 8022 | Driving | Flexible | 04/11/2017 | Aggregate |  | 2:36:00 PM | Sand | 528 | 2 | 0.1 | 0.1 | 0.1 |  | 08/31/2016 |  | CSAH-8 | 223 | 8512
8022-D-2016 | 8022 | Driving | Flexible | 04/11/2017 | Aggregate |  | 2:42:00 PM | Sand | 528 | 3 | 0.1 | 0.2 | 0.1 |  | 08/31/2016 |  | CSAH-8 | 223 | 8512
8022-D-2016 | 8022 | Driving | Flexible | 05/08/2017 | Aggregate |  | 4:05:00 PM | Sand | 528 | 1 | 0.1 | 0.2 | 0.1 |  | 08/31/2016 |  | CSAH-8 | 250 | 9538
8022-D-2016 | 8022 | Driving | Flexible | 05/08/2017 | Aggregate |  | 4:11:00 PM | Sand | 528 | 2 | 0 | 0.2 | 0.1 |  | 08/31/2016 |  | CSAH-8 | 250 | 9538
8022-D-2016 | 8022 | Driving | Flexible | 05/08/2017 | Aggregate |  | 4:17:00 PM | Sand | 528 | 3 | 0.1 | 0.2 | 0.1 |  | 08/31/2016 |  | CSAH-8 | 250 | 9538
8022-D-2016 | 8022 | Driving | Flexible | 05/31/2017 | Aggregate |  | 11:20:00 AM | Sand | 527.9 | 1 | 0 | 0.2 | 0.1 |  | 08/31/2016 |  | CSAH-8 | 273 | 10412
8022-D-2016 | 8022 | Driving | Flexible | 05/31/2017 | Aggregate |  | 11:28:00 AM | Sand | 527.9 | 2 | 0.1 | 0.2 | 0.1 |  | 08/31/2016 |  | CSAH-8 | 273 | 10412
8022-D-2016 | 8022 | Driving | Flexible | 05/31/2017 | Aggregate |  | 11:41:00 AM | Sand | 527.9 | 3 | 0.1 | 0.1 | 0.1 |  | 08/31/2016 |  | CSAH-8 | 273 | 10412
8022-D-2016 | 8022 | Driving | Flexible | 06/14/2017 | Aggregate |  | 10:39:00 AM | Sand | 528 | 1 | 0 | 0.1 | 0.1 |  | 08/31/2016 |  | CSAH-8 | 287 | 10944
8022-D-2016 | 8022 | Driving | Flexible | 06/14/2017 | Aggregate |  | 10:46:00 AM | Sand | 528 | 2 | 0.1 | 0.1 | 0.1 |  | 08/31/2016 |  | CSAH-8 | 287 | 10944
8022-D-2016 | 8022 | Driving | Flexible | 06/14/2017 | Aggregate |  | 10:52:00 AM | Sand | 528 | 3 | 0 | 0 | 0 |  | 08/31/2016 |  | CSAH-8 | 287 | 10944
8022-D-2016 | 8022 | Driving | Flexible | 06/21/2018 | Aggregate |  | 1:45:00 PM | Sand | 528 | 2 | 0.1 | 0.1 | 0.1 |  | 08/31/2016 |  | CSAH-8 | 659 | 25080
8022-D-2016 | 8022 | Driving | Flexible | 06/21/2018 | Aggregate |  | 1:54:00 PM | Sand | 528 | 3 | 0 | 0.2 | 0.1 |  | 08/31/2016 |  | CSAH-8 | 659 | 25080
8022-D-2016 | 8022 | Driving | Flexible | 07/26/2018 | Aggregate |  | 1:52:00 PM | Sand | 527.7 | 1 | 0.1 | 0.2 | 0.1 |  | 08/31/2016 |  | CSAH-8 | 694 | 26410
8022-D-2016 | 8022 | Driving | Flexible | 07/26/2018 | Aggregate |  | 2:02:00 PM | Sand | 527.7 | 2 | 0 | 0.1 | 0.1 |  | 08/31/2016 |  | CSAH-8 | 694 | 26410
8022-D-2016 | 8022 | Driving | Flexible | 07/26/2018 | Aggregate |  | 2:11:00 PM | Sand | 527.7 | 3 | 0.1 | 0.1 | 0.1 |  | 08/31/2016 |  | CSAH-8 | 694 | 26410
8022-D-2016 | 8022 | Driving | Flexible | 08/08/2018 | Aggregate |  | 2:38:00 PM | Sand | 528 | 1 | 0.1 | 0.1 | 0.1 |  | 08/31/2016 |  | CSAH-8 | 707 | 26904
8022-D-2016 | 8022 | Driving | Flexible | 08/08/2018 | Aggregate |  | 2:47:00 PM | Sand | 528 | 2 | 0 | 0.1 | 0.1 |  | 08/31/2016 |  | CSAH-8 | 707 | 26904
8022-D-2016 | 8022 | Driving | Flexible | 08/08/2018 | Aggregate |  | 2:58:00 PM | Sand | 528 | 3 | 0.1 | 0.1 | 0.1 |  | 08/31/2016 |  | CSAH-8 | 707 | 26904
8022-D-2016 | 8022 | Driving | Flexible | 08/22/2018 | Aggregate |  | 2:52:00 PM | Sand | 528 | 1 | 0.1 | 0.2 | 0.1 |  | 08/31/2016 |  | CSAH-8 | 721 | 27436
8022-D-2016 | 8022 | Driving | Flexible | 08/22/2018 | Aggregate |  | 3:00:00 PM | Sand | 528 | 2 | 0.1 | 0.1 | 0.1 |  | 08/31/2016 |  | CSAH-8 | 721 | 27436
8022-D-2016 | 8022 | Driving | Flexible | 08/22/2018 | Aggregate |  | 3:09:00 PM | Sand | 528 | 3 | 0.1 | 0.1 | 0.1 |  | 08/31/2016 |  | CSAH-8 | 721 | 27436
8022-D-2016 | 8022 | Driving | Flexible | 09/05/2018 | Aggregate |  | 8:30:00 AM | Sand | 528 | 1 | 0 | 0.1 | 0.1 |  | 08/31/2016 |  | CSAH-8 | 735 | 27968
8022-D-2016 | 8022 | Driving | Flexible | 09/05/2018 | Aggregate |  | 8:39:00 AM | Sand | 528 | 2 | 0 | 0.1 | 0.1 |  | 08/31/2016 |  | CSAH-8 | 735 | 27968
8022-D-2016 | 8022 | Driving | Flexible | 09/05/2018 | Aggregate |  | 8:48:00 AM | Sand | 528 | 3 | 0 | 0.1 | 0.1 |  | 08/31/2016 |  | CSAH-8 | 735 | 27968
8022-D-2016 | 8022 | Driving | Flexible | 10/04/2018 | Aggregate |  | 2:00:00 PM | Sand | 528 | 1 | 0 | 0.1 | 0.1 |  | 08/31/2016 |  | CSAH-8 | 764 | 29070
8022-D-2016 | 8022 | Driving | Flexible | 10/04/2018 | Aggregate |  | 2:10:00 PM | Sand | 528 | 2 | 0 | 0.1 | 0.1 |  | 08/31/2016 |  | CSAH-8 | 764 | 29070
8022-D-2016 | 8022 | Driving | Flexible | 10/04/2018 | Aggregate |  | 2:19:00 PM | Sand | 528 | 3 | 0 | 0.1 | 0.1 |  | 08/31/2016 |  | CSAH-8 | 764 | 29070
8022-D-2016 | 8022 | Driving | Flexible | 11/01/2018 | Aggregate |  | 4:05:00 PM | Sand | 528 | 1 | 0 | 0.1 | 0.1 |  | 08/31/2016 |  | CSAH-8 | 792 | 30134
8022-D-2016 | 8022 | Driving | Flexible | 11/01/2018 | Aggregate |  | 4:14:00 PM | Sand | 528 | 2 | 0 | 0.1 | 0.1 |  | 08/31/2016 |  | CSAH-8 | 792 | 30134
8022-D-2016 | 8022 | Driving | Flexible | 11/01/2018 | Aggregate |  | 4:23:00 PM | Sand | 528 | 3 | 0 | 0.1 | 0.1 |  | 08/31/2016 |  | CSAH-8 | 792 | 30134
8022-D-2016 | 8022 | Driving | Flexible | 10/17/2019 | Aggregate |  | 2:56:00 PM | Sand | 528 | 1 | 0.1 | 0.2 | 0.1 |  | 08/31/2016 |  | CSAH-8 | 1142 | 43434
8022-D-2016 | 8022 | Driving | Flexible | 10/17/2019 | Aggregate |  | 3:06:00 PM | Sand | 528 | 2 | 0.1 | 0.2 | 0.1 |  | 08/31/2016 |  | CSAH-8 | 1142 | 43434
8022-D-2016 | 8022 | Driving | Flexible | 08/13/2020 | Aggregate |  | 11:13:00 AM | Sand | 528 | 1 | 0.1 | 0.1 | 0.1 |  | 08/31/2016 |  | CSAH-8 | 1443 | 54872
8022-D-2016 | 8022 | Driving | Flexible | 08/13/2020 | Aggregate |  | 11:22:00 AM | Sand | 528 | 2 | 0.1 | 0.1 | 0.1 |  | 08/31/2016 |  | CSAH-8 | 1443 | 54872
8022-D-2016 | 8022 | Driving | Flexible | 08/13/2020 | Aggregate |  | 11:30:00 AM | Sand | 528 | 3 | 0.1 | 0.2 | 0.1 |  | 08/31/2016 |  | CSAH-8 | 1443 | 54872
8022-D-2016 | 8022 | Driving | Flexible | 08/20/2020 | Aggregate |  | 4:34:00 PM | Sand | 528 | 1 | 0.1 | 0.1 | 0.1 |  | 08/31/2016 |  | CSAH-8 | 1450 | 55138
8022-D-2016 | 8022 | Driving | Flexible | 08/20/2020 | Aggregate |  | 4:44:00 PM | Sand | 528 | 2 | 0.1 | 0.2 | 0.1 |  | 08/31/2016 |  | CSAH-8 | 1450 | 55138
8022-D-2016 | 8022 | Driving | Flexible | 08/20/2020 | Aggregate |  | 4:53:00 PM | Sand | 528 | 3 | 0.1 | 0.2 | 0.1 |  | 08/31/2016 |  | CSAH-8 | 1450 | 55138
8022-D-2016 | 8022 | Driving | Flexible | 09/17/2020 | Aggregate |  | 11:04:00 AM | Sand | 528 | 1 | 0.1 | 0.2 | 0.1 |  | 08/31/2016 |  | CSAH-8 | 1478 | 56202
8022-D-2016 | 8022 | Driving | Flexible | 09/17/2020 | Aggregate |  | 11:13:00 AM | Sand | 528 | 2 | 0.1 | 0.1 | 0.1 |  | 08/31/2016 |  | CSAH-8 | 1478 | 56202
8022-D-2016 | 8022 | Driving | Flexible | 09/17/2020 | Aggregate |  | 11:22:00 AM | Sand | 528 | 3 | 0.1 | 0.2 | 0.1 |  | 08/31/2016 |  | CSAH-8 | 1478 | 56202
8022-D-2016 | 8022 | Driving | Flexible | 10/09/2020 | Aggregate |  | 11:25:00 AM | Sand | 528 | 1 | 0.1 | 0.2 | 0.1 |  | 08/31/2016 |  | CSAH-8 | 1500 | 57038
8022-D-2016 | 8022 | Driving | Flexible | 10/09/2020 | Aggregate |  | 11:34:00 AM | Sand | 528 | 2 | 0.1 | 0.2 | 0.1 |  | 08/31/2016 |  | CSAH-8 | 1500 | 57038
8022-D-2016 | 8022 | Driving | Flexible | 10/09/2020 | Aggregate |  | 11:44:00 AM | Sand | 528 | 3 | 0.1 | 0.2 | 0.1 |  | 08/31/2016 |  | CSAH-8 | 1500 | 57038
8022-D-2016 | 8022 | Driving | Flexible | 11/05/2020 | Aggregate |  | 10:49:00 AM | Sand | 528 | 1 | 0 | 0.2 | 0.1 |  | 08/31/2016 |  | CSAH-8 | 1527 | 58064
8022-D-2016 | 8022 | Driving | Flexible | 11/05/2020 | Aggregate |  | 11:03:00 AM | Sand | 528 | 2 | 0 | 0.2 | 0.1 |  | 08/31/2016 |  | CSAH-8 | 1527 | 58064
8022-D-2016 | 8022 | Driving | Flexible | 11/05/2020 | Aggregate |  | 11:14:00 AM | Sand | 528 | 3 | 0.1 | 0.2 | 0.1 |  | 08/31/2016 |  | CSAH-8 | 1527 | 58064
8022-D-2016 | 8022 | Driving | Flexible | 05/04/2021 | Aggregate |  | 9:42:00 AM | Sand | 528 | 1 | 0.1 | 0.1 | 0.1 |  | 08/31/2016 |  | CSAH-8 | 1707 | 64904
8022-D-2016 | 8022 | Driving | Flexible | 05/04/2021 | Aggregate |  | 9:42:00 AM | Sand | 528 | 1 | 0.1 | 0.1 | 0.1 |  | 08/31/2016 |  | CSAH-8 | 1707 | 64904
8022-D-2016 | 8022 | Driving | Flexible | 05/04/2021 | Aggregate |  | 9:51:00 AM | Sand | 528 | 2 | 0.1 | 0.1 | 0.1 |  | 08/31/2016 |  | CSAH-8 | 1707 | 64904
8022-D-2016 | 8022 | Driving | Flexible | 05/04/2021 | Aggregate |  | 9:51:00 AM | Sand | 528 | 2 | 0.1 | 0.1 | 0.1 |  | 08/31/2016 |  | CSAH-8 | 1707 | 64904
8022-D-2016 | 8022 | Driving | Flexible | 05/04/2021 | Aggregate |  | 9:58:00 AM | Sand | 528 | 3 | 0.1 | 0.1 | 0.1 |  | 08/31/2016 |  | CSAH-8 | 1707 | 64904
8022-D-2016 | 8022 | Driving | Flexible | 05/04/2021 | Aggregate |  | 9:58:00 AM | Sand | 528 | 3 | 0.1 | 0.1 | 0.1 |  | 08/31/2016 |  | CSAH-8 | 1707 | 64904
8022-D-2016 | 8022 | Driving | Flexible | 05/12/2021 | Aggregate |  | 8:57:00 AM | Sand | 528 | 1 | 0.1 | 0.1 | 0.1 |  | 08/31/2016 |  | CSAH-8 | 1715 | 65208
8022-D-2016 | 8022 | Driving | Flexible | 05/12/2021 | Aggregate |  | 9:05:00 AM | Sand | 528 | 2 | 0.1 | 0.1 | 0.1 |  | 08/31/2016 |  | CSAH-8 | 1715 | 65208
8022-D-2016 | 8022 | Driving | Flexible | 05/12/2021 | Aggregate |  | 9:14:00 AM | Sand | 528 | 3 | 0.1 | 0.1 | 0.1 |  | 08/31/2016 |  | CSAH-8 | 1715 | 65208
8022-D-2016 | 8022 | Driving | Flexible | 08/06/2021 | Aggregate |  | 10:19:00 AM | Sand | 528 | 1 | 0.1 | 0.1 | 0.1 |  | 08/31/2016 |  | CSAH-8 | 1801 | 68476
8022-D-2016 | 8022 | Driving | Flexible | 08/06/2021 | Aggregate |  | 10:28:00 AM | Sand | 528 | 2 | 0.1 | 0.1 | 0.1 |  | 08/31/2016 |  | CSAH-8 | 1801 | 68476
8022-D-2005 | 8022 | Driving | Flexible | 07/22/2016 | Aggregate |  | 12:05:00 PM | Sand | 528 | 1 | 0.1 | 0.1 | 0.1 |  | 11/01/2005 | 08/30/2016 | CSAH-8 | 3916 | 7752
8022-D-2016 | 8022 | Driving | Flexible | 06/29/2017 | Aggregate |  | 12:16:00 PM | Sand | 528 | 1 | 0.1 | 0.1 | 0.1 |  | 08/31/2016 |  | CSAH-8 | 302 | 11514
8022-D-2016 | 8022 | Driving | Flexible | 06/29/2017 | Aggregate |  | 12:28:00 PM | Sand | 528 | 2 | 0.1 | 0.1 | 0.1 |  | 08/31/2016 |  | CSAH-8 | 302 | 11514
8022-D-2016 | 8022 | Driving | Flexible | 06/29/2017 | Aggregate |  | 12:39:00 PM | Sand | 528 | 3 | 0.1 | 0.2 | 0.1 |  | 08/31/2016 |  | CSAH-8 | 302 | 11514
8022-D-2016 | 8022 | Driving | Flexible | 07/14/2017 | Aggregate |  | 12:25:00 PM | Sand | 528 | 1 | 0.1 | 0.1 | 0.1 |  | 08/31/2016 |  | CSAH-8 | 317 | 12084
8022-D-2016 | 8022 | Driving | Flexible | 07/14/2017 | Aggregate |  | 12:33:00 PM | Sand | 528 | 2 | 0 | 0.1 | 0.1 |  | 08/31/2016 |  | CSAH-8 | 317 | 12084
8022-D-2016 | 8022 | Driving | Flexible | 07/14/2017 | Aggregate |  | 12:42:00 PM | Sand | 528 | 3 | 0.1 | 0.1 | 0.1 |  | 08/31/2016 |  | CSAH-8 | 317 | 12084
8022-D-2016 | 8022 | Driving | Flexible | 07/25/2017 | Aggregate |  | 11:24:00 AM | Sand | 528 | 1 | 0.1 | 0.1 | 0.1 |  | 08/31/2016 |  | CSAH-8 | 328 | 12502
8022-D-2016 | 8022 | Driving | Flexible | 07/25/2017 | Aggregate |  | 11:31:00 AM | Sand | 528 | 2 | 0.1 | 0.1 | 0.1 |  | 08/31/2016 |  | CSAH-8 | 328 | 12502
8022-D-2016 | 8022 | Driving | Flexible | 07/25/2017 | Aggregate |  | 11:39:00 AM | Sand | 528 | 3 | 0.1 | 0.2 | 0.1 |  | 08/31/2016 |  | CSAH-8 | 328 | 12502
8022-D-2016 | 8022 | Driving | Flexible | 08/08/2017 | Aggregate |  | 11:06:00 AM | Sand | 528 | 1 | 0.1 | 0.2 | 0.1 |  | 08/31/2016 |  | CSAH-8 | 342 | 13034
8022-D-2016 | 8022 | Driving | Flexible | 08/08/2017 | Aggregate |  | 11:14:00 AM | Sand | 528 | 2 | 0.1 | 0.1 | 0.1 |  | 08/31/2016 |  | CSAH-8 | 342 | 13034
8022-D-2016 | 8022 | Driving | Flexible | 08/08/2017 | Aggregate |  | 11:22:00 AM | Sand | 528 | 3 | 0.1 | 0.1 | 0.1 |  | 08/31/2016 |  | CSAH-8 | 342 | 13034
8022-D-2016 | 8022 | Driving | Flexible | 08/23/2017 | Aggregate |  | 1:30:00 PM | Sand | 528 | 1 | 0.1 | 0.2 | 0.1 |  | 08/31/2016 |  | CSAH-8 | 357 | 13604
8022-D-2016 | 8022 | Driving | Flexible | 08/23/2017 | Aggregate |  | 1:35:00 PM | Sand | 528 | 2 | 0.1 | 0.2 | 0.1 |  | 08/31/2016 |  | CSAH-8 | 357 | 13604
8022-D-2016 | 8022 | Driving | Flexible | 08/23/2017 | Aggregate |  | 1:40:00 PM | Sand | 528 | 3 | 0.1 | 0.2 | 0.1 |  | 08/31/2016 |  | CSAH-8 | 357 | 13604
8022-D-2016 | 8022 | Driving | Flexible | 09/07/2017 | Aggregate |  | 11:56:00 AM | Sand | 528 | 1 | 0.1 | 0.1 | 0.1 |  | 08/31/2016 |  | CSAH-8 | 372 | 14174
8022-D-2016 | 8022 | Driving | Flexible | 09/07/2017 | Aggregate |  | 12:19:00 PM | Sand | 528 | 2 | 0.1 | 0.1 | 0.1 |  | 08/31/2016 |  | CSAH-8 | 372 | 14174
8022-D-2016 | 8022 | Driving | Flexible | 09/07/2017 | Aggregate |  | 12:27:00 PM | Sand | 528 | 3 | 0.1 | 0.1 | 0.1 |  | 08/31/2016 |  | CSAH-8 | 372 | 14174
8022-D-2016 | 8022 | Driving | Flexible | 09/20/2017 | Aggregate |  | 3:11:00 PM | Sand | 528 | 1 | 0.1 | 0.1 | 0.1 |  | 08/31/2016 |  | CSAH-8 | 385 | 14668
8022-D-2016 | 8022 | Driving | Flexible | 09/20/2017 | Aggregate |  | 3:20:00 PM | Sand | 528 | 2 | 0.1 | 0.1 | 0.1 |  | 08/31/2016 |  | CSAH-8 | 385 | 14668
8022-D-2016 | 8022 | Driving | Flexible | 09/20/2017 | Aggregate |  | 3:30:00 PM | Sand | 528 | 3 | 0.1 | 0.1 | 0.1 |  | 08/31/2016 |  | CSAH-8 | 385 | 14668
8022-D-2016 | 8022 | Driving | Flexible | 10/05/2017 | Aggregate |  | 12:36:00 PM | Sand | 528 | 1 | 0.1 | 0.2 | 0.1 |  | 08/31/2016 |  | CSAH-8 | 400 | 15238
8022-D-2016 | 8022 | Driving | Flexible | 10/05/2017 | Aggregate |  | 12:45:00 PM | Sand | 528 | 2 | 0.1 | 0.2 | 0.1 |  | 08/31/2016 |  | CSAH-8 | 400 | 15238
8022-D-2016 | 8022 | Driving | Flexible | 10/05/2017 | Aggregate |  | 12:55:00 PM | Sand | 528 | 3 | 0.1 | 0.1 | 0.1 |  | 08/31/2016 |  | CSAH-8 | 400 | 15238
8022-D-2016 | 8022 | Driving | Flexible | 10/19/2017 | Aggregate |  | 2:54:00 PM | Sand | 527.7 | 1 | 0 | 0.1 | 0.1 |  | 08/31/2016 |  | CSAH-8 | 414 | 15770
8022-D-2016 | 8022 | Driving | Flexible | 10/19/2017 | Aggregate |  | 3:05:00 PM | Sand | 527.7 | 2 | 0 | 0.1 | 0.1 |  | 08/31/2016 |  | CSAH-8 | 414 | 15770
8022-D-2016 | 8022 | Driving | Flexible | 10/19/2017 | Aggregate |  | 3:14:00 PM | Sand | 527.7 | 3 | 0 | 0.1 | 0.1 |  | 08/31/2016 |  | CSAH-8 | 414 | 15770
8022-D-2016 | 8022 | Driving | Flexible | 11/06/2017 | Aggregate |  | 2:23:00 PM | Sand | 527.7 | 1 | 0 | 0.2 | 0.1 |  | 08/31/2016 |  | CSAH-8 | 432 | 16454
8022-D-2016 | 8022 | Driving | Flexible | 11/06/2017 | Aggregate |  | 2:32:00 PM | Sand | 527.7 | 2 | 0.1 | 0.2 | 0.1 |  | 08/31/2016 |  | CSAH-8 | 432 | 16454
8022-D-2016 | 8022 | Driving | Flexible | 11/06/2017 | Aggregate |  | 2:41:00 PM | Sand | 527.7 | 3 | 0 | 0.2 | 0.1 |  | 08/31/2016 |  | CSAH-8 | 432 | 16454
8022-D-2016 | 8022 | Driving | Flexible | 11/16/2017 | Aggregate |  | 2:50:00 PM | Sand | 528 | 1 | 0.1 | 0.2 | 0.1 |  | 08/31/2016 |  | CSAH-8 | 442 | 16834
8022-D-2016 | 8022 | Driving | Flexible | 11/16/2017 | Aggregate |  | 3:01:00 PM | Sand | 528 | 2 | 0.1 | 0.2 | 0.1 |  | 08/31/2016 |  | CSAH-8 | 442 | 16834
8022-D-2016 | 8022 | Driving | Flexible | 11/16/2017 | Aggregate |  | 3:14:00 PM | Sand | 528 | 3 | 0.1 | 0.2 | 0.1 |  | 08/31/2016 |  | CSAH-8 | 442 | 16834
8022-D-2016 | 8022 | Driving | Flexible | 11/30/2017 | Aggregate |  | 1:51:00 PM | Sand | 528 | 1 | 0.1 | 0.1 | 0.1 |  | 08/31/2016 |  | CSAH-8 | 456 | 17366
8022-D-2016 | 8022 | Driving | Flexible | 11/30/2017 | Aggregate |  | 1:59:00 PM | Sand | 528 | 2 | 0.1 | 0.2 | 0.1 |  | 08/31/2016 |  | CSAH-8 | 456 | 17366
8022-D-2016 | 8022 | Driving | Flexible | 11/30/2017 | Aggregate |  | 2:09:00 PM | Sand | 528 | 3 | 0.1 | 0.2 | 0.1 |  | 08/31/2016 |  | CSAH-8 | 456 | 17366
8022-D-2016 | 8022 | Driving | Flexible | 05/04/2018 | Aggregate |  | 2:27:00 PM | Sand | 528 | 1 | 0 | 0.1 | 0.1 |  | 08/31/2016 |  | CSAH-8 | 611 | 23256
8022-D-2016 | 8022 | Driving | Flexible | 05/04/2018 | Aggregate |  | 2:36:00 PM | Sand | 528 | 2 | 0 | 0.1 | 0.1 |  | 08/31/2016 |  | CSAH-8 | 611 | 23256
8022-D-2016 | 8022 | Driving | Flexible | 05/04/2018 | Aggregate |  | 2:52:00 PM | Sand | 528 | 3 | 0.1 | 0.1 | 0.1 |  | 08/31/2016 |  | CSAH-8 | 611 | 23256
8022-D-2016 | 8022 | Driving | Flexible | 05/17/2018 | Aggregate |  | 1:12:00 PM | Sand | 528 | 1 | 0 | 0.1 | 0.1 |  | 08/31/2016 |  | CSAH-8 | 624 | 23750
8022-D-2016 | 8022 | Driving | Flexible | 06/14/2018 | Aggregate |  | 1:49:00 PM | Sand | 528 | 1 | 0 | 0.1 | 0.1 |  | 08/31/2016 |  | CSAH-8 | 652 | 24814
8022-D-2016 | 8022 | Driving | Flexible | 06/14/2018 | Aggregate |  | 1:58:00 PM | Sand | 528 | 2 | 0.1 | 0.1 | 0.1 |  | 08/31/2016 |  | CSAH-8 | 652 | 24814
8022-D-2016 | 8022 | Driving | Flexible | 06/14/2018 | Aggregate |  | 2:07:00 PM | Sand | 528 | 3 | 0.1 | 0.1 | 0.1 |  | 08/31/2016 |  | CSAH-8 | 652 | 24814
8022-D-2016 | 8022 | Driving | Flexible | 06/21/2018 | Aggregate |  | 1:37:00 PM | Sand | 528 | 1 | 0.1 | 0.2 | 0.1 |  | 08/31/2016 |  | CSAH-8 | 659 | 25080
8022-D-2016 | 8022 | Driving | Flexible | 05/30/2019 | Aggregate |  | 12:45:00 PM | Sand | 528 | 1 | 0.1 | 0.1 | 0.1 |  | 08/31/2016 |  | CSAH-8 | 1002 | 38114
8022-D-2016 | 8022 | Driving | Flexible | 05/30/2019 | Aggregate |  | 12:54:00 PM | Sand | 528 | 2 | 0.1 | 0.1 | 0.1 |  | 08/31/2016 |  | CSAH-8 | 1002 | 38114
8022-D-2016 | 8022 | Driving | Flexible | 05/30/2019 | Aggregate |  | 1:03:00 PM | Sand | 528 | 3 | 0.1 | 0.1 | 0.1 |  | 08/31/2016 |  | CSAH-8 | 1002 | 38114
8022-D-2016 | 8022 | Driving | Flexible | 06/10/2019 | Aggregate |  | 9:09:00 AM | Sand | 528 | 1 | 0.1 | 0.1 | 0.1 |  | 08/31/2016 |  | CSAH-8 | 1013 | 38532
8022-D-2016 | 8022 | Driving | Flexible | 06/10/2019 | Aggregate |  | 9:17:00 AM | Sand | 528 | 2 | 0.1 | 0.1 | 0.1 |  | 08/31/2016 |  | CSAH-8 | 1013 | 38532
8022-D-2016 | 8022 | Driving | Flexible | 06/10/2019 | Aggregate |  | 9:25:00 AM | Sand | 528 | 3 | 0.1 | 0.1 | 0.1 |  | 08/31/2016 |  | CSAH-8 | 1013 | 38532
8022-D-2016 | 8022 | Driving | Flexible | 07/03/2019 | Aggregate |  | 10:49:00 AM | Sand | 528 | 1 | 0.1 | 0.2 | 0.1 |  | 08/31/2016 |  | CSAH-8 | 1036 | 39406
8022-D-2016 | 8022 | Driving | Flexible | 07/03/2019 | Aggregate |  | 10:58:00 AM | Sand | 528 | 2 | 0.1 | 0.2 | 0.1 |  | 08/31/2016 |  | CSAH-8 | 1036 | 39406
8022-D-2016 | 8022 | Driving | Flexible | 07/03/2019 | Aggregate |  | 11:07:00 AM | Sand | 528 | 3 | 0.1 | 0.2 | 0.1 |  | 08/31/2016 |  | CSAH-8 | 1036 | 39406
8022-D-2016 | 8022 | Driving | Flexible | 07/24/2019 | Aggregate |  | 12:07:00 PM | Sand | 528 | 1 | 0.1 | 0.1 | 0.1 |  | 08/31/2016 |  | CSAH-8 | 1057 | 40204
8022-D-2016 | 8022 | Driving | Flexible | 07/24/2019 | Aggregate |  | 12:13:00 PM | Sand | 528 | 2 | 0.1 | 0.1 | 0.1 |  | 08/31/2016 |  | CSAH-8 | 1057 | 40204
8022-D-2016 | 8022 | Driving | Flexible | 07/24/2019 | Aggregate |  | 12:20:00 PM | Sand | 528 | 3 | 0.1 | 0.1 | 0.1 |  | 08/31/2016 |  | CSAH-8 | 1057 | 40204
8022-D-2016 | 8022 | Driving | Flexible | 09/24/2019 | Aggregate |  | 1:55:00 PM | Sand | 528 | 1 | 0 | 0.2 | 0.1 |  | 08/31/2016 |  | CSAH-8 | 1119 | 42560
8022-D-2016 | 8022 | Driving | Flexible | 09/24/2019 | Aggregate |  | 2:04:00 PM | Sand | 528 | 2 | 0.1 | 0.2 | 0.1 |  | 08/31/2016 |  | CSAH-8 | 1119 | 42560
8022-D-2016 | 8022 | Driving | Flexible | 09/24/2019 | Aggregate |  | 2:13:00 PM | Sand | 528 | 3 | 0 | 0.2 | 0.1 |  | 08/31/2016 |  | CSAH-8 | 1119 | 42560
8022-D-2005 | 8022 | Driving | Flexible | 07/22/2016 | Aggregate |  | 12:10:00 PM | Sand | 528 | 2 | 0.1 | 0.1 | 0.1 |  | 11/01/2005 | 08/30/2016 | CSAH-8 | 3916 | 7752
8022-D-2005 | 8022 | Driving | Flexible | 07/22/2016 | Aggregate |  | 12:14:00 PM | Sand | 528 | 3 | 0.1 | 0.1 | 0.1 |  | 11/01/2005 | 08/30/2016 | CSAH-8 | 3916 | 7752
8022-D-2016 | 8022 | Driving | Flexible | 10/14/2016 | Aggregate |  | 4:46:00 PM | Sand | 528 | 1 | 0 | 0.1 | 0.1 |  | 08/31/2016 |  | CSAH-8 | 44 | 1710
8022-D-2016 | 8022 | Driving | Flexible | 10/14/2016 | Aggregate |  | 4:53:00 PM | Sand | 528 | 2 | 0 | 0.1 | 0.1 |  | 08/31/2016 |  | CSAH-8 | 44 | 1710
8023-D-2016 | 8023 | Driving | Flexible | 08/06/2021 | Aggregate |  | 10:35:00 AM | Sand | 528 | 3 | 0 | 0.1 | 0.1 |  | 08/31/2016 |  | CSAH-8 | 1801 | 68476
8023-D-2016 | 8023 | Driving | Flexible | 09/02/2021 | Aggregate |  | 10:51:00 AM | Sand | 528 | 1 | 0 | 0.1 | 0.1 |  | 08/31/2016 |  | CSAH-8 | 1828 | 69502
8023-D-2016 | 8023 | Driving | Flexible | 09/02/2021 | Aggregate |  | 10:59:00 AM | Sand | 528 | 2 | 0 | 0.1 | 0.1 |  | 08/31/2016 |  | CSAH-8 | 1828 | 69502
8023-D-2016 | 8023 | Driving | Flexible | 09/02/2021 | Aggregate |  | 11:06:00 AM | Sand | 528 | 3 | 0 | 0.1 | 0.1 |  | 08/31/2016 |  | CSAH-8 | 1828 | 69502
8023-D-2016 | 8023 | Driving | Flexible | 10/06/2021 | Aggregate |  | 2:24:00 PM | Sand | 528 | 1 | 0 | 0.1 | 0.1 |  | 08/31/2016 |  | CSAH-8 | 1862 | 70794
8023-D-2016 | 8023 | Driving | Flexible | 10/06/2021 | Aggregate |  | 2:32:00 PM | Sand | 528 | 2 | 0 | 0.1 | 0.1 |  | 08/31/2016 |  | CSAH-8 | 1862 | 70794
8023-D-2016 | 8023 | Driving | Flexible | 10/06/2021 | Aggregate |  | 2:40:00 PM | Sand | 528 | 3 | 0 | 0.1 | 0.1 |  | 08/31/2016 |  | CSAH-8 | 1862 | 70794
8023-D-2016 | 8023 | Driving | Flexible | 11/17/2021 | Aggregate |  | 12:11:00 PM | Sand | 528 | 1 | 0.1 | 0.1 | 0.1 |  | 08/31/2016 |  | CSAH-8 | 1904 | 72390
8023-D-2016 | 8023 | Driving | Flexible | 11/17/2021 | Aggregate |  | 12:25:00 PM | Sand | 528 | 2 | 0 | 0.1 | 0.1 |  | 08/31/2016 |  | CSAH-8 | 1904 | 72390
8023-D-2016 | 8023 | Driving | Flexible | 11/17/2021 | Aggregate |  | 12:44:00 PM | Sand | 528 | 3 | 0.1 | 0.1 | 0.1 |  | 08/31/2016 |  | CSAH-8 | 1904 | 72390
8023-D-2016 | 8023 | Driving | Flexible | 12/03/2021 | Aggregate |  | 2:05:00 PM | Sand | 528 | 1 | 0 | 0.1 | 0.1 |  | 08/31/2016 |  | CSAH-8 | 1920 | 72998
8023-D-2016 | 8023 | Driving | Flexible | 12/03/2021 | Aggregate |  | 2:14:00 PM | Sand | 528 | 2 | 0 | 0.1 | 0.1 |  | 08/31/2016 |  | CSAH-8 | 1920 | 72998
8023-D-2016 | 8023 | Driving | Flexible | 12/03/2021 | Aggregate |  | 2:27:00 PM | Sand | 528 | 3 | 0.1 | 0.1 | 0.1 |  | 08/31/2016 |  | CSAH-8 | 1920 | 72998
8023-D-2016 | 8023 | Driving | Flexible | 05/04/2022 | Aggregate |  | 9:46:00 AM | Sand | 528 | 1 | 0 | 0.1 | 0 |  | 08/31/2016 |  | CSAH-8 | 2072 | 78774
8023-D-2016 | 8023 | Driving | Flexible | 05/04/2022 | Aggregate |  | 9:53:00 AM | Sand | 528 | 2 | 0.1 | 0 | 0.1 |  | 08/31/2016 |  | CSAH-8 | 2072 | 78774
8023-D-2016 | 8023 | Driving | Flexible | 05/17/2018 | Aggregate |  | 1:12:00 PM | Sand | 528 | 1 | 0 | 0.1 | 0.1 |  | 08/31/2016 |  | CSAH-8 | 624 | 23750
8023-D-2016 | 8023 | Driving | Flexible | 06/14/2018 | Aggregate |  | 1:49:00 PM | Sand | 528 | 1 | 0 | 0.1 | 0.1 |  | 08/31/2016 |  | CSAH-8 | 652 | 24814
8023-D-2016 | 8023 | Driving | Flexible | 06/14/2018 | Aggregate |  | 1:58:00 PM | Sand | 528 | 2 | 0 | 0.1 | 0.1 |  | 08/31/2016 |  | CSAH-8 | 652 | 24814
8023-D-2016 | 8023 | Driving | Flexible | 06/14/2018 | Aggregate |  | 2:07:00 PM | Sand | 528 | 3 | 0 | 0.1 | 0.1 |  | 08/31/2016 |  | CSAH-8 | 652 | 24814
8023-D-2016 | 8023 | Driving | Flexible | 06/21/2018 | Aggregate |  | 1:37:00 PM | Sand | 528 | 1 | 0 | 0.1 | 0.1 |  | 08/31/2016 |  | CSAH-8 | 659 | 25080
8023-D-2016 | 8023 | Driving | Flexible | 06/21/2018 | Aggregate |  | 1:46:00 PM | Sand | 528 | 2 | 0 | 0.1 | 0.1 |  | 08/31/2016 |  | CSAH-8 | 659 | 25080
8023-D-2016 | 8023 | Driving | Flexible | 06/21/2018 | Aggregate |  | 1:54:00 PM | Sand | 528 | 3 | 0 | 0.1 | 0.1 |  | 08/31/2016 |  | CSAH-8 | 659 | 25080
8023-D-2016 | 8023 | Driving | Flexible | 07/26/2018 | Aggregate |  | 1:52:00 PM | Sand | 527.7 | 1 | 0 | 0.1 | 0.1 |  | 08/31/2016 |  | CSAH-8 | 694 | 26410
8023-D-2016 | 8023 | Driving | Flexible | 07/26/2018 | Aggregate |  | 2:02:00 PM | Sand | 527.7 | 2 | 0 | 0.1 | 0.1 |  | 08/31/2016 |  | CSAH-8 | 694 | 26410
8023-D-2016 | 8023 | Driving | Flexible | 07/26/2018 | Aggregate |  | 2:11:00 PM | Sand | 527.7 | 3 | 0 | 0.1 | 0.1 |  | 08/31/2016 |  | CSAH-8 | 694 | 26410
8023-D-2016 | 8023 | Driving | Flexible | 08/08/2018 | Aggregate |  | 2:38:00 PM | Sand | 528 | 1 | 0 | 0.1 | 0.1 |  | 08/31/2016 |  | CSAH-8 | 707 | 26904
8023-D-2016 | 8023 | Driving | Flexible | 08/08/2018 | Aggregate |  | 2:48:00 PM | Sand | 528 | 2 | 0 | 0.1 | 0 |  | 08/31/2016 |  | CSAH-8 | 707 | 26904
8023-D-2016 | 8023 | Driving | Flexible | 08/08/2018 | Aggregate |  | 2:58:00 PM | Sand | 528 | 3 | 0.1 | 0.1 | 0.1 |  | 08/31/2016 |  | CSAH-8 | 707 | 26904
8023-D-2016 | 8023 | Driving | Flexible | 08/22/2018 | Aggregate |  | 2:52:00 PM | Sand | 528 | 1 | 0 | 0.1 | 0.1 |  | 08/31/2016 |  | CSAH-8 | 721 | 27436
8023-D-2016 | 8023 | Driving | Flexible | 08/22/2018 | Aggregate |  | 3:00:00 PM | Sand | 528 | 2 | 0.1 | 0.1 | 0.1 |  | 08/31/2016 |  | CSAH-8 | 721 | 27436
8023-D-2016 | 8023 | Driving | Flexible | 11/01/2018 | Aggregate |  | 4:23:00 PM | Sand | 528 | 3 | 0 | 0.1 | 0.1 |  | 08/31/2016 |  | CSAH-8 | 792 | 30134
8023-D-2016 | 8023 | Driving | Flexible | 05/30/2019 | Aggregate |  | 12:45:00 PM | Sand | 528 | 1 | 0 | 0.1 | 0.1 |  | 08/31/2016 |  | CSAH-8 | 1002 | 38114
8023-D-2016 | 8023 | Driving | Flexible | 05/30/2019 | Aggregate |  | 12:54:00 PM | Sand | 528 | 2 | 0 | 0.1 | 0.1 |  | 08/31/2016 |  | CSAH-8 | 1002 | 38114
8023-D-2016 | 8023 | Driving | Flexible | 05/30/2019 | Aggregate |  | 1:03:00 PM | Sand | 528 | 3 | 0 | 0.1 | 0.1 |  | 08/31/2016 |  | CSAH-8 | 1002 | 38114
8023-D-2016 | 8023 | Driving | Flexible | 06/10/2019 | Aggregate |  | 9:09:00 AM | Sand | 528 | 1 | 0 | 0.1 | 0.1 |  | 08/31/2016 |  | CSAH-8 | 1013 | 38532
8023-D-2016 | 8023 | Driving | Flexible | 06/10/2019 | Aggregate |  | 9:17:00 AM | Sand | 528 | 2 | 0 | 0.1 | 0.1 |  | 08/31/2016 |  | CSAH-8 | 1013 | 38532
8023-D-2016 | 8023 | Driving | Flexible | 06/10/2019 | Aggregate |  | 9:26:00 AM | Sand | 528 | 3 | 0 | 0.1 | 0.1 |  | 08/31/2016 |  | CSAH-8 | 1013 | 38532
8023-D-2016 | 8023 | Driving | Flexible | 07/03/2019 | Aggregate |  | 10:49:00 AM | Sand | 528 | 1 | 0 | 0.1 | 0.1 |  | 08/31/2016 |  | CSAH-8 | 1036 | 39406
8023-D-2016 | 8023 | Driving | Flexible | 07/03/2019 | Aggregate |  | 10:58:00 AM | Sand | 528 | 2 | 0 | 0.1 | 0.1 |  | 08/31/2016 |  | CSAH-8 | 1036 | 39406
8023-D-2016 | 8023 | Driving | Flexible | 07/03/2019 | Aggregate |  | 11:07:00 AM | Sand | 528 | 3 | 0 | 0.1 | 0.1 |  | 08/31/2016 |  | CSAH-8 | 1036 | 39406
8023-D-2016 | 8023 | Driving | Flexible | 07/24/2019 | Aggregate |  | 12:07:00 PM | Sand | 528 | 1 | 0 | 0.1 | 0.1 |  | 08/31/2016 |  | CSAH-8 | 1057 | 40204
8023-D-2016 | 8023 | Driving | Flexible | 07/24/2019 | Aggregate |  | 12:13:00 PM | Sand | 528 | 2 | 0 | 0.1 | 0.1 |  | 08/31/2016 |  | CSAH-8 | 1057 | 40204
8023-D-2016 | 8023 | Driving | Flexible | 07/24/2019 | Aggregate |  | 12:20:00 PM | Sand | 528 | 3 | 0 | 0.1 | 0 |  | 08/31/2016 |  | CSAH-8 | 1057 | 40204
8023-D-2016 | 8023 | Driving | Flexible | 09/24/2019 | Aggregate |  | 1:55:00 PM | Sand | 528 | 1 | 0.1 | 0.2 | 0.1 |  | 08/31/2016 |  | CSAH-8 | 1119 | 42560
8023-D-2016 | 8023 | Driving | Flexible | 09/24/2019 | Aggregate |  | 2:04:00 PM | Sand | 528 | 2 | 0.1 | 0.3 | 0.2 |  | 08/31/2016 |  | CSAH-8 | 1119 | 42560
8023-D-2016 | 8023 | Driving | Flexible | 09/24/2019 | Aggregate |  | 2:13:00 PM | Sand | 528 | 3 | 0 | 0.3 | 0.1 |  | 08/31/2016 |  | CSAH-8 | 1119 | 42560
8023-D-2016 | 8023 | Driving | Flexible | 10/17/2019 | Aggregate |  | 2:56:00 PM | Sand | 528 | 1 | 0 | 0.1 | 0.1 |  | 08/31/2016 |  | CSAH-8 | 1142 | 43434
8023-D-2016 | 8023 | Driving | Flexible | 10/17/2019 | Aggregate |  | 3:06:00 PM | Sand | 528 | 2 | 0 | 0.1 | 0.1 |  | 08/31/2016 |  | CSAH-8 | 1142 | 43434
8023-D-2016 | 8023 | Driving | Flexible | 08/13/2020 | Aggregate |  | 11:13:00 AM | Sand | 528 | 1 | 0 | 0.1 | 0.1 |  | 08/31/2016 |  | CSAH-8 | 1443 | 54872
8023-D-2016 | 8023 | Driving | Flexible | 08/13/2020 | Aggregate |  | 11:22:00 AM | Sand | 528 | 2 | 0 | 0.1 | 0.1 |  | 08/31/2016 |  | CSAH-8 | 1443 | 54872
8023-D-2016 | 8023 | Driving | Flexible | 08/13/2020 | Aggregate |  | 11:31:00 AM | Sand | 528 | 3 | 0 | 0.1 | 0.1 |  | 08/31/2016 |  | CSAH-8 | 1443 | 54872
8023-D-2016 | 8023 | Driving | Flexible | 08/20/2020 | Aggregate |  | 4:34:00 PM | Sand | 528 | 1 | 0 | 0.1 | 0.1 |  | 08/31/2016 |  | CSAH-8 | 1450 | 55138
8023-D-2016 | 8023 | Driving | Flexible | 08/20/2020 | Aggregate |  | 4:44:00 PM | Sand | 528 | 2 | 0 | 0.1 | 0.1 |  | 08/31/2016 |  | CSAH-8 | 1450 | 55138
8023-D-2016 | 8023 | Driving | Flexible | 08/20/2020 | Aggregate |  | 4:53:00 PM | Sand | 528 | 3 | 0 | 0.1 | 0.1 |  | 08/31/2016 |  | CSAH-8 | 1450 | 55138
8023-D-2016 | 8023 | Driving | Flexible | 09/17/2020 | Aggregate |  | 11:04:00 AM | Sand | 528 | 1 | 0 | 0.1 | 0.1 |  | 08/31/2016 |  | CSAH-8 | 1478 | 56202
8023-D-2016 | 8023 | Driving | Flexible | 09/17/2020 | Aggregate |  | 11:13:00 AM | Sand | 528 | 2 | 0 | 0.1 | 0.1 |  | 08/31/2016 |  | CSAH-8 | 1478 | 56202
8023-D-2016 | 8023 | Driving | Flexible | 09/17/2020 | Aggregate |  | 11:22:00 AM | Sand | 528 | 3 | 0 | 0.1 | 0.1 |  | 08/31/2016 |  | CSAH-8 | 1478 | 56202
8023-D-2016 | 8023 | Driving | Flexible | 10/09/2020 | Aggregate |  | 11:25:00 AM | Sand | 528 | 1 | 0 | 0.1 | 0.1 |  | 08/31/2016 |  | CSAH-8 | 1500 | 57038
8023-D-2016 | 8023 | Driving | Flexible | 10/09/2020 | Aggregate |  | 11:35:00 AM | Sand | 528 | 2 | 0 | 0.1 | 0.1 |  | 08/31/2016 |  | CSAH-8 | 1500 | 57038
8023-D-2016 | 8023 | Driving | Flexible | 10/09/2020 | Aggregate |  | 11:44:00 AM | Sand | 528 | 3 | 0 | 0.1 | 0.1 |  | 08/31/2016 |  | CSAH-8 | 1500 | 57038
8023-D-2016 | 8023 | Driving | Flexible | 11/05/2020 | Aggregate |  | 10:49:00 AM | Sand | 528 | 1 | 0 | 0.1 | 0.1 |  | 08/31/2016 |  | CSAH-8 | 1527 | 58064
8023-D-2016 | 8023 | Driving | Flexible | 11/05/2020 | Aggregate |  | 11:03:00 AM | Sand | 528 | 2 | 0 | 0.1 | 0.1 |  | 08/31/2016 |  | CSAH-8 | 1527 | 58064
8023-D-2016 | 8023 | Driving | Flexible | 11/05/2020 | Aggregate |  | 11:14:00 AM | Sand | 528 | 3 | 0 | 0.1 | 0.1 |  | 08/31/2016 |  | CSAH-8 | 1527 | 58064
8023-D-2016 | 8023 | Driving | Flexible | 05/04/2021 | Aggregate |  | 9:42:00 AM | Sand | 528 | 1 | 0.1 | 0.1 | 0.1 |  | 08/31/2016 |  | CSAH-8 | 1707 | 64904
8023-D-2016 | 8023 | Driving | Flexible | 05/04/2021 | Aggregate |  | 9:42:00 AM | Sand | 528 | 1 | 0.1 | 0.1 | 0.1 |  | 08/31/2016 |  | CSAH-8 | 1707 | 64904
8023-D-2016 | 8023 | Driving | Flexible | 05/04/2021 | Aggregate |  | 9:51:00 AM | Sand | 528 | 2 | 0 | 0.1 | 0.1 |  | 08/31/2016 |  | CSAH-8 | 1707 | 64904
8023-D-2016 | 8023 | Driving | Flexible | 05/04/2021 | Aggregate |  | 9:51:00 AM | Sand | 528 | 2 | 0 | 0.1 | 0.1 |  | 08/31/2016 |  | CSAH-8 | 1707 | 64904
8023-D-2016 | 8023 | Driving | Flexible | 05/04/2021 | Aggregate |  | 9:59:00 AM | Sand | 528 | 3 | 0.1 | 0.1 | 0.1 |  | 08/31/2016 |  | CSAH-8 | 1707 | 64904
8023-D-2016 | 8023 | Driving | Flexible | 05/04/2021 | Aggregate |  | 9:59:00 AM | Sand | 528 | 3 | 0.1 | 0.1 | 0.1 |  | 08/31/2016 |  | CSAH-8 | 1707 | 64904
8023-D-2016 | 8023 | Driving | Flexible | 05/12/2021 | Aggregate |  | 8:57:00 AM | Sand | 528 | 1 | 0.1 | 0.1 | 0.1 |  | 08/31/2016 |  | CSAH-8 | 1715 | 65208
8023-D-2016 | 8023 | Driving | Flexible | 05/12/2021 | Aggregate |  | 9:05:00 AM | Sand | 528 | 2 | 0.2 | 0.1 | 0.1 |  | 08/31/2016 |  | CSAH-8 | 1715 | 65208
8023-D-2016 | 8023 | Driving | Flexible | 05/12/2021 | Aggregate |  | 9:14:00 AM | Sand | 528 | 3 | 0.1 | 0.1 | 0.1 |  | 08/31/2016 |  | CSAH-8 | 1715 | 65208
8023-D-2016 | 8023 | Driving | Flexible | 08/06/2021 | Aggregate |  | 10:20:00 AM | Sand | 528 | 1 | 0 | 0.1 | 0.1 |  | 08/31/2016 |  | CSAH-8 | 1801 | 68476
8023-D-2016 | 8023 | Driving | Flexible | 08/06/2021 | Aggregate |  | 10:28:00 AM | Sand | 528 | 2 | 0 | 0.1 | 0.1 |  | 08/31/2016 |  | CSAH-8 | 1801 | 68476
8023-D-2016 | 8023 | Driving | Flexible | 10/04/2018 | Aggregate |  | 2:01:00 PM | Sand | 528 | 1 | 0 | 0.1 | 0.1 |  | 08/31/2016 |  | CSAH-8 | 764 | 29070
8023-D-2016 | 8023 | Driving | Flexible | 10/04/2018 | Aggregate |  | 2:10:00 PM | Sand | 528 | 2 | 0 | 0.1 | 0.1 |  | 08/31/2016 |  | CSAH-8 | 764 | 29070
8023-D-2016 | 8023 | Driving | Flexible | 10/04/2018 | Aggregate |  | 2:19:00 PM | Sand | 528 | 3 | 0 | 0.1 | 0.1 |  | 08/31/2016 |  | CSAH-8 | 764 | 29070
8023-D-2016 | 8023 | Driving | Flexible | 11/01/2018 | Aggregate |  | 4:05:00 PM | Sand | 528 | 1 | 0 | 0.1 | 0.1 |  | 08/31/2016 |  | CSAH-8 | 792 | 30134
8023-D-2016 | 8023 | Driving | Flexible | 11/01/2018 | Aggregate |  | 4:14:00 PM | Sand | 528 | 2 | 0 | 0.1 | 0 |  | 08/31/2016 |  | CSAH-8 | 792 | 30134
8023-D-2016 | 8023 | Driving | Flexible | 04/11/2017 | Aggregate |  | 2:42:00 PM | Sand | 528 | 3 | 0 | 0.1 | 0.1 |  | 08/31/2016 |  | CSAH-8 | 223 | 8512
8023-D-2016 | 8023 | Driving | Flexible | 05/08/2017 | Aggregate |  | 4:05:00 PM | Sand | 528 | 1 | 0.1 | 0.1 | 0.1 |  | 08/31/2016 |  | CSAH-8 | 250 | 9538
8023-D-2016 | 8023 | Driving | Flexible | 05/08/2017 | Aggregate |  | 4:11:00 PM | Sand | 528 | 2 | 0.1 | 0.1 | 0.1 |  | 08/31/2016 |  | CSAH-8 | 250 | 9538
8023-D-2016 | 8023 | Driving | Flexible | 05/08/2017 | Aggregate |  | 4:17:00 PM | Sand | 528 | 3 | 0.1 | 0.1 | 0.1 |  | 08/31/2016 |  | CSAH-8 | 250 | 9538
8023-D-2016 | 8023 | Driving | Flexible | 05/31/2017 | Aggregate |  | 11:20:00 AM | Sand | 527.9 | 1 | 0 | 0.1 | 0.1 |  | 08/31/2016 |  | CSAH-8 | 273 | 10412
8023-D-2016 | 8023 | Driving | Flexible | 05/31/2017 | Aggregate |  | 11:29:00 AM | Sand | 527.9 | 2 | 0.1 | 0.1 | 0.1 |  | 08/31/2016 |  | CSAH-8 | 273 | 10412
8023-D-2016 | 8023 | Driving | Flexible | 05/31/2017 | Aggregate |  | 11:41:00 AM | Sand | 527.9 | 3 | 0.1 | 0.1 | 0.1 |  | 08/31/2016 |  | CSAH-8 | 273 | 10412
8023-D-2016 | 8023 | Driving | Flexible | 06/14/2017 | Aggregate |  | 10:39:00 AM | Sand | 528 | 1 | 0.1 | 0.1 | 0.1 |  | 08/31/2016 |  | CSAH-8 | 287 | 10944
8023-D-2016 | 8023 | Driving | Flexible | 06/14/2017 | Aggregate |  | 10:46:00 AM | Sand | 528 | 2 | 0.1 | 0.1 | 0.1 |  | 08/31/2016 |  | CSAH-8 | 287 | 10944
8023-D-2016 | 8023 | Driving | Flexible | 06/14/2017 | Aggregate |  | 10:52:00 AM | Sand | 528 | 3 | 0.1 | 0.1 | 0.1 |  | 08/31/2016 |  | CSAH-8 | 287 | 10944
8023-D-2016 | 8023 | Driving | Flexible | 06/29/2017 | Aggregate |  | 12:16:00 PM | Sand | 528 | 1 | 0.1 | 0.1 | 0.1 |  | 08/31/2016 |  | CSAH-8 | 302 | 11514
8023-D-2016 | 8023 | Driving | Flexible | 06/29/2017 | Aggregate |  | 12:28:00 PM | Sand | 528 | 2 | 0 | 0.1 | 0.1 |  | 08/31/2016 |  | CSAH-8 | 302 | 11514
8023-D-2016 | 8023 | Driving | Flexible | 06/29/2017 | Aggregate |  | 12:39:00 PM | Sand | 528 | 3 | 0.1 | 0.1 | 0.1 |  | 08/31/2016 |  | CSAH-8 | 302 | 11514
8023-D-2016 | 8023 | Driving | Flexible | 07/14/2017 | Aggregate |  | 12:25:00 PM | Sand | 528 | 1 | 0.1 | 0.1 | 0.1 |  | 08/31/2016 |  | CSAH-8 | 317 | 12084
8023-D-2016 | 8023 | Driving | Flexible | 07/14/2017 | Aggregate |  | 12:34:00 PM | Sand | 528 | 2 | 0.1 | 0.1 | 0.1 |  | 08/31/2016 |  | CSAH-8 | 317 | 12084
8023-D-2016 | 8023 | Driving | Flexible | 07/14/2017 | Aggregate |  | 12:42:00 PM | Sand | 528 | 3 | 0.1 | 0.1 | 0.1 |  | 08/31/2016 |  | CSAH-8 | 317 | 12084
8023-D-2016 | 8023 | Driving | Flexible | 07/25/2017 | Aggregate |  | 11:24:00 AM | Sand | 528 | 1 | 0.1 | 0.1 | 0.1 |  | 08/31/2016 |  | CSAH-8 | 328 | 12502
8023-D-2016 | 8023 | Driving | Flexible | 07/25/2017 | Aggregate |  | 11:31:00 AM | Sand | 528 | 2 | 0 | 0.1 | 0.1 |  | 08/31/2016 |  | CSAH-8 | 328 | 12502
8023-D-2016 | 8023 | Driving | Flexible | 07/25/2017 | Aggregate |  | 11:39:00 AM | Sand | 528 | 3 | 0.1 | 0.1 | 0.1 |  | 08/31/2016 |  | CSAH-8 | 328 | 12502
8023-D-2016 | 8023 | Driving | Flexible | 08/08/2017 | Aggregate |  | 11:06:00 AM | Sand | 528 | 1 | 0.1 | 0.1 | 0.1 |  | 08/31/2016 |  | CSAH-8 | 342 | 13034
8023-D-2016 | 8023 | Driving | Flexible | 08/08/2017 | Aggregate |  | 11:14:00 AM | Sand | 528 | 2 | 0.1 | 0.1 | 0.1 |  | 08/31/2016 |  | CSAH-8 | 342 | 13034
8023-D-2016 | 8023 | Driving | Flexible | 08/08/2017 | Aggregate |  | 11:23:00 AM | Sand | 528 | 3 | 0.1 | 0.1 | 0.1 |  | 08/31/2016 |  | CSAH-8 | 342 | 13034
8023-D-2016 | 8023 | Driving | Flexible | 08/23/2017 | Aggregate |  | 1:30:00 PM | Sand | 528 | 1 | 0.1 | 0.1 | 0.1 |  | 08/31/2016 |  | CSAH-8 | 357 | 13604
8023-D-2016 | 8023 | Driving | Flexible | 08/23/2017 | Aggregate |  | 1:35:00 PM | Sand | 528 | 2 | 0.1 | 0.1 | 0.1 |  | 08/31/2016 |  | CSAH-8 | 357 | 13604
8023-D-2016 | 8023 | Driving | Flexible | 08/23/2017 | Aggregate |  | 1:41:00 PM | Sand | 528 | 3 | 0 | 0.1 | 0.1 |  | 08/31/2016 |  | CSAH-8 | 357 | 13604
8023-D-2016 | 8023 | Driving | Flexible | 09/07/2017 | Aggregate |  | 11:56:00 AM | Sand | 528 | 1 | 0.1 | 0.1 | 0.1 |  | 08/31/2016 |  | CSAH-8 | 372 | 14174
8023-D-2016 | 8023 | Driving | Flexible | 09/07/2017 | Aggregate |  | 12:19:00 PM | Sand | 528 | 2 | 0.1 | 0.1 | 0.1 |  | 08/31/2016 |  | CSAH-8 | 372 | 14174
8023-D-2016 | 8023 | Driving | Flexible | 09/07/2017 | Aggregate |  | 12:28:00 PM | Sand | 528 | 3 | 0.1 | 0.1 | 0.1 |  | 08/31/2016 |  | CSAH-8 | 372 | 14174
8023-D-2016 | 8023 | Driving | Flexible | 09/20/2017 | Aggregate |  | 3:11:00 PM | Sand | 528 | 1 | 0.1 | 0.1 | 0.1 |  | 08/31/2016 |  | CSAH-8 | 385 | 14668
8023-D-2016 | 8023 | Driving | Flexible | 09/20/2017 | Aggregate |  | 3:20:00 PM | Sand | 528 | 2 | 0.1 | 0.1 | 0.1 |  | 08/31/2016 |  | CSAH-8 | 385 | 14668
8023-D-2016 | 8023 | Driving | Flexible | 09/20/2017 | Aggregate |  | 3:30:00 PM | Sand | 528 | 3 | 0.1 | 0.1 | 0.1 |  | 08/31/2016 |  | CSAH-8 | 385 | 14668
8023-D-2016 | 8023 | Driving | Flexible | 10/05/2017 | Aggregate |  | 12:36:00 PM | Sand | 528 | 1 | 0.1 | 0.1 | 0.1 |  | 08/31/2016 |  | CSAH-8 | 400 | 15238
8023-D-2016 | 8023 | Driving | Flexible | 10/05/2017 | Aggregate |  | 12:45:00 PM | Sand | 528 | 2 | 0.1 | 0.1 | 0.1 |  | 08/31/2016 |  | CSAH-8 | 400 | 15238
8023-D-2016 | 8023 | Driving | Flexible | 10/05/2017 | Aggregate |  | 12:55:00 PM | Sand | 528 | 3 | 0.1 | 0.1 | 0.1 |  | 08/31/2016 |  | CSAH-8 | 400 | 15238
8023-D-2016 | 8023 | Driving | Flexible | 10/19/2017 | Aggregate |  | 2:54:00 PM | Sand | 527.7 | 1 | 0 | 0.1 | 0.1 |  | 08/31/2016 |  | CSAH-8 | 414 | 15770
8023-D-2016 | 8023 | Driving | Flexible | 10/19/2017 | Aggregate |  | 3:05:00 PM | Sand | 527.7 | 2 | 0 | 0.1 | 0.1 |  | 08/31/2016 |  | CSAH-8 | 414 | 15770
8023-D-2016 | 8023 | Driving | Flexible | 10/19/2017 | Aggregate |  | 3:14:00 PM | Sand | 527.7 | 3 | 0 | 0.1 | 0.1 |  | 08/31/2016 |  | CSAH-8 | 414 | 15770
8023-D-2016 | 8023 | Driving | Flexible | 11/06/2017 | Aggregate |  | 2:23:00 PM | Sand | 527.7 | 1 | 0 | 0.1 | 0.1 |  | 08/31/2016 |  | CSAH-8 | 432 | 16454
8023-D-2016 | 8023 | Driving | Flexible | 11/06/2017 | Aggregate |  | 2:32:00 PM | Sand | 527.7 | 2 | 0.1 | 0.1 | 0.1 |  | 08/31/2016 |  | CSAH-8 | 432 | 16454
8023-D-2016 | 8023 | Driving | Flexible | 11/06/2017 | Aggregate |  | 2:42:00 PM | Sand | 527.7 | 3 | 0.1 | 0.1 | 0.1 |  | 08/31/2016 |  | CSAH-8 | 432 | 16454
8023-D-2016 | 8023 | Driving | Flexible | 11/16/2017 | Aggregate |  | 2:50:00 PM | Sand | 528 | 1 | 0.1 | 0.1 | 0.1 |  | 08/31/2016 |  | CSAH-8 | 442 | 16834
8023-D-2016 | 8023 | Driving | Flexible | 11/16/2017 | Aggregate |  | 3:01:00 PM | Sand | 528 | 2 | 0.1 | 0.1 | 0.1 |  | 08/31/2016 |  | CSAH-8 | 442 | 16834
8023-D-2016 | 8023 | Driving | Flexible | 11/16/2017 | Aggregate |  | 3:14:00 PM | Sand | 528 | 3 | 0.1 | 0.1 | 0.1 |  | 08/31/2016 |  | CSAH-8 | 442 | 16834
8023-D-2016 | 8023 | Driving | Flexible | 11/30/2017 | Aggregate |  | 1:51:00 PM | Sand | 528 | 1 | 0.1 | 0.1 | 0.1 |  | 08/31/2016 |  | CSAH-8 | 456 | 17366
8023-D-2016 | 8023 | Driving | Flexible | 08/22/2018 | Aggregate |  | 3:10:00 PM | Sand | 528 | 3 | 0 | 0.1 | 0.1 |  | 08/31/2016 |  | CSAH-8 | 721 | 27436
8023-D-2016 | 8023 | Driving | Flexible | 09/05/2018 | Aggregate |  | 8:30:00 AM | Sand | 528 | 1 | 0 | 0.1 | 0.1 |  | 08/31/2016 |  | CSAH-8 | 735 | 27968
8023-D-2016 | 8023 | Driving | Flexible | 09/05/2018 | Aggregate |  | 8:39:00 AM | Sand | 528 | 2 | 0 | 0.1 | 0.1 |  | 08/31/2016 |  | CSAH-8 | 735 | 27968
8023-D-2016 | 8023 | Driving | Flexible | 09/05/2018 | Aggregate |  | 8:48:00 AM | Sand | 528 | 3 | 0 | 0.1 | 0.1 |  | 08/31/2016 |  | CSAH-8 | 735 | 27968
8023-D-2005 | 8023 | Driving | Flexible | 07/22/2016 | Aggregate |  | 12:05:00 PM | Sand | 528 | 1 | 0 | 0.1 | 0.1 |  | 11/01/2005 | 08/30/2016 | CSAH-8 | 3916 | 7752
8023-D-2005 | 8023 | Driving | Flexible | 07/22/2016 | Aggregate |  | 12:10:00 PM | Sand | 528 | 2 | 0 | 0.1 | 0.1 |  | 11/01/2005 | 08/30/2016 | CSAH-8 | 3916 | 7752
8023-D-2005 | 8023 | Driving | Flexible | 07/22/2016 | Aggregate |  | 12:14:00 PM | Sand | 528 | 3 | 0.1 | 0.1 | 0.1 |  | 11/01/2005 | 08/30/2016 | CSAH-8 | 3916 | 7752
8023-D-2016 | 8023 | Driving | Flexible | 10/14/2016 | Aggregate |  | 4:46:00 PM | Sand | 528 | 1 | 0 | 0 | 0 |  | 08/31/2016 |  | CSAH-8 | 44 | 1710
8023-D-2016 | 8023 | Driving | Flexible | 10/14/2016 | Aggregate |  | 4:53:00 PM | Sand | 528 | 2 | 0 | 0 | 0 |  | 08/31/2016 |  | CSAH-8 | 44 | 1710
8023-D-2016 | 8023 | Driving | Flexible | 10/14/2016 | Aggregate |  | 5:00:00 PM | Sand | 528 | 3 | 0 | 0 | 0 |  | 08/31/2016 |  | CSAH-8 | 44 | 1710
8023-D-2016 | 8023 | Driving | Flexible | 11/10/2016 | Aggregate |  | 11:51:00 AM | Sand | 528 | 1 | 0 | 0 | 0 |  | 08/31/2016 |  | CSAH-8 | 71 | 2736
8023-D-2016 | 8023 | Driving | Flexible | 11/10/2016 | Aggregate |  | 11:57:00 AM | Sand | 528 | 2 | 0 | 0 | 0 |  | 08/31/2016 |  | CSAH-8 | 71 | 2736
8023-D-2016 | 8023 | Driving | Flexible | 11/10/2016 | Aggregate |  | 12:03:00 PM | Sand | 528 | 3 | 0 | 0 | 0 |  | 08/31/2016 |  | CSAH-8 | 71 | 2736
8023-D-2016 | 8023 | Driving | Flexible | 04/11/2017 | Aggregate |  | 2:30:00 PM | Sand | 528 | 1 | 0 | 0.1 | 0 |  | 08/31/2016 |  | CSAH-8 | 223 | 8512
8023-D-2016 | 8023 | Driving | Flexible | 04/11/2017 | Aggregate |  | 2:36:00 PM | Sand | 528 | 2 | 0 | 0.1 | 0.1 |  | 08/31/2016 |  | CSAH-8 | 223 | 8512
8023-D-2016 | 8023 | Driving | Flexible | 11/30/2017 | Aggregate |  | 1:59:00 PM | Sand | 528 | 2 | 0.1 | 0.1 | 0.1 |  | 08/31/2016 |  | CSAH-8 | 456 | 17366
8023-D-2016 | 8023 | Driving | Flexible | 11/30/2017 | Aggregate |  | 2:09:00 PM | Sand | 528 | 3 | 0 | 0.1 | 0.1 |  | 08/31/2016 |  | CSAH-8 | 456 | 17366
8023-D-2016 | 8023 | Driving | Flexible | 05/04/2018 | Aggregate |  | 2:27:00 PM | Sand | 528 | 1 | 0 | 0.1 | 0.1 |  | 08/31/2016 |  | CSAH-8 | 611 | 23256
8023-D-2016 | 8023 | Driving | Flexible | 05/04/2018 | Aggregate |  | 2:36:00 PM | Sand | 528 | 2 | 0 | 0.1 | 0.1 |  | 08/31/2016 |  | CSAH-8 | 611 | 23256
8023-D-2016 | 8023 | Driving | Flexible | 05/04/2018 | Aggregate |  | 2:52:00 PM | Sand | 528 | 3 | 0.1 | 0.1 | 0.1 |  | 08/31/2016 |  | CSAH-8 | 611 | 23256
8024-D-2016 | 8024 | Driving | Flexible | 10/19/2017 | Aggregate |  | 2:55:00 PM | Sand | 527.7 | 1 | 0 | 0.1 | 0.1 |  | 08/31/2016 |  | CSAH-8 | 414 | 15770
8024-D-2016 | 8024 | Driving | Flexible | 10/19/2017 | Aggregate |  | 3:05:00 PM | Sand | 527.7 | 2 | 0 | 0.1 | 0.1 |  | 08/31/2016 |  | CSAH-8 | 414 | 15770
8024-D-2016 | 8024 | Driving | Flexible | 10/19/2017 | Aggregate |  | 3:15:00 PM | Sand | 527.7 | 3 | 0 | 0.1 | 0.1 |  | 08/31/2016 |  | CSAH-8 | 414 | 15770
8024-D-2016 | 8024 | Driving | Flexible | 11/06/2017 | Aggregate |  | 2:24:00 PM | Sand | 527.7 | 1 | 0.1 | 0.1 | 0.1 |  | 08/31/2016 |  | CSAH-8 | 432 | 16454
8024-D-2005 | 8024 | Driving | Flexible | 07/22/2016 | Aggregate |  | 12:05:00 PM | Sand | 528 | 1 | 0.1 | 0.1 | 0.1 |  | 11/01/2005 | 08/30/2016 | CSAH-8 | 3916 | 7752
8024-D-2005 | 8024 | Driving | Flexible | 07/22/2016 | Aggregate |  | 12:11:00 PM | Sand | 528 | 2 | 0.1 | 0.1 | 0.1 |  | 11/01/2005 | 08/30/2016 | CSAH-8 | 3916 | 7752
8024-D-2005 | 8024 | Driving | Flexible | 07/22/2016 | Aggregate |  | 12:15:00 PM | Sand | 528 | 3 | 0.1 | 0.1 | 0.1 |  | 11/01/2005 | 08/30/2016 | CSAH-8 | 3916 | 7752
8024-D-2016 | 8024 | Driving | Flexible | 10/14/2016 | Aggregate |  | 4:46:00 PM | Sand | 528 | 1 | 0 | 0 | 0 |  | 08/31/2016 |  | CSAH-8 | 44 | 1710
8024-D-2016 | 8024 | Driving | Flexible | 10/14/2016 | Aggregate |  | 4:53:00 PM | Sand | 528 | 2 | 0 | 0 | 0 |  | 08/31/2016 |  | CSAH-8 | 44 | 1710
8024-D-2016 | 8024 | Driving | Flexible | 11/06/2017 | Aggregate |  | 2:33:00 PM | Sand | 527.7 | 2 | 0.1 | 0.1 | 0.1 |  | 08/31/2016 |  | CSAH-8 | 432 | 16454
8024-D-2016 | 8024 | Driving | Flexible | 11/06/2017 | Aggregate |  | 2:42:00 PM | Sand | 527.7 | 3 | 0.1 | 0.1 | 0.1 |  | 08/31/2016 |  | CSAH-8 | 432 | 16454
8024-D-2016 | 8024 | Driving | Flexible | 11/16/2017 | Aggregate |  | 2:50:00 PM | Sand | 528 | 1 | 0.1 | 0.1 | 0.1 |  | 08/31/2016 |  | CSAH-8 | 442 | 16834
8024-D-2016 | 8024 | Driving | Flexible | 11/16/2017 | Aggregate |  | 3:02:00 PM | Sand | 528 | 2 | 0.1 | 0.1 | 0.1 |  | 08/31/2016 |  | CSAH-8 | 442 | 16834
8024-D-2016 | 8024 | Driving | Flexible | 11/16/2017 | Aggregate |  | 3:14:00 PM | Sand | 528 | 3 | 0.1 | 0.1 | 0.1 |  | 08/31/2016 |  | CSAH-8 | 442 | 16834
8024-D-2016 | 8024 | Driving | Flexible | 11/30/2017 | Aggregate |  | 1:51:00 PM | Sand | 528 | 1 | 0.1 | 0.1 | 0.1 |  | 08/31/2016 |  | CSAH-8 | 456 | 17366
8024-D-2016 | 8024 | Driving | Flexible | 08/22/2018 | Aggregate |  | 3:10:00 PM | Sand | 528 | 3 | 0 | 0.1 | 0 |  | 08/31/2016 |  | CSAH-8 | 721 | 27436
8024-D-2016 | 8024 | Driving | Flexible | 09/05/2018 | Aggregate |  | 8:30:00 AM | Sand | 528 | 1 | 0 | 0.1 | 0 |  | 08/31/2016 |  | CSAH-8 | 735 | 27968
8024-D-2016 | 8024 | Driving | Flexible | 09/05/2018 | Aggregate |  | 8:39:00 AM | Sand | 528 | 2 | 0 | 0.1 | 0.1 |  | 08/31/2016 |  | CSAH-8 | 735 | 27968
8024-D-2016 | 8024 | Driving | Flexible | 09/05/2018 | Aggregate |  | 8:48:00 AM | Sand | 528 | 3 | 0 | 0.1 | 0 |  | 08/31/2016 |  | CSAH-8 | 735 | 27968
8024-D-2016 | 8024 | Driving | Flexible | 10/04/2018 | Aggregate |  | 2:01:00 PM | Sand | 528 | 1 | 0 | 0.1 | 0 |  | 08/31/2016 |  | CSAH-8 | 764 | 29070
8024-D-2016 | 8024 | Driving | Flexible | 10/04/2018 | Aggregate |  | 2:10:00 PM | Sand | 528 | 2 | 0 | 0.1 | 0 |  | 08/31/2016 |  | CSAH-8 | 764 | 29070
8024-D-2016 | 8024 | Driving | Flexible | 10/04/2018 | Aggregate |  | 2:19:00 PM | Sand | 528 | 3 | 0 | 0.1 | 0 |  | 08/31/2016 |  | CSAH-8 | 764 | 29070
8024-D-2016 | 8024 | Driving | Flexible | 11/01/2018 | Aggregate |  | 4:06:00 PM | Sand | 528 | 1 | 0 | 0.1 | 0 |  | 08/31/2016 |  | CSAH-8 | 792 | 30134
8024-D-2016 | 8024 | Driving | Flexible | 11/01/2018 | Aggregate |  | 4:14:00 PM | Sand | 528 | 2 | 0 | 0.1 | 0 |  | 08/31/2016 |  | CSAH-8 | 792 | 30134
8024-D-2016 | 8024 | Driving | Flexible | 11/01/2018 | Aggregate |  | 4:23:00 PM | Sand | 528 | 3 | 0 | 0.1 | 0 |  | 08/31/2016 |  | CSAH-8 | 792 | 30134
8024-D-2016 | 8024 | Driving | Flexible | 05/30/2019 | Aggregate |  | 12:46:00 PM | Sand | 528 | 1 | 0 | 0.1 | 0.1 |  | 08/31/2016 |  | CSAH-8 | 1002 | 38114
8024-D-2016 | 8024 | Driving | Flexible | 05/30/2019 | Aggregate |  | 12:54:00 PM | Sand | 528 | 2 | 0 | 0.1 | 0.1 |  | 08/31/2016 |  | CSAH-8 | 1002 | 38114
8024-D-2016 | 8024 | Driving | Flexible | 05/30/2019 | Aggregate |  | 1:03:00 PM | Sand | 528 | 3 | 0 | 0.1 | 0.1 |  | 08/31/2016 |  | CSAH-8 | 1002 | 38114
8024-D-2016 | 8024 | Driving | Flexible | 06/10/2019 | Aggregate |  | 9:09:00 AM | Sand | 528 | 1 | 0 | 0.1 | 0.1 |  | 08/31/2016 |  | CSAH-8 | 1013 | 38532
8024-D-2016 | 8024 | Driving | Flexible | 06/10/2019 | Aggregate |  | 9:17:00 AM | Sand | 528 | 2 | 0 | 0.1 | 0.1 |  | 08/31/2016 |  | CSAH-8 | 1013 | 38532
8024-D-2016 | 8024 | Driving | Flexible | 06/10/2019 | Aggregate |  | 9:26:00 AM | Sand | 528 | 3 | 0 | 0.1 | 0.1 |  | 08/31/2016 |  | CSAH-8 | 1013 | 38532
8024-D-2016 | 8024 | Driving | Flexible | 07/03/2019 | Aggregate |  | 10:49:00 AM | Sand | 528 | 1 | 0.1 | 0.1 | 0.1 |  | 08/31/2016 |  | CSAH-8 | 1036 | 39406
8024-D-2016 | 8024 | Driving | Flexible | 07/03/2019 | Aggregate |  | 10:58:00 AM | Sand | 528 | 2 | 0 | 0.1 | 0.1 |  | 08/31/2016 |  | CSAH-8 | 1036 | 39406
8024-D-2016 | 8024 | Driving | Flexible | 07/03/2019 | Aggregate |  | 11:07:00 AM | Sand | 528 | 3 | 0 | 0.1 | 0.1 |  | 08/31/2016 |  | CSAH-8 | 1036 | 39406
8024-D-2016 | 8024 | Driving | Flexible | 12/03/2021 | Aggregate |  | 2:06:00 PM | Sand | 528 | 1 | 0 | 0.1 | 0.1 |  | 08/31/2016 |  | CSAH-8 | 1920 | 72998
8024-D-2016 | 8024 | Driving | Flexible | 12/03/2021 | Aggregate |  | 2:15:00 PM | Sand | 528 | 2 | 0 | 0.1 | 0.1 |  | 08/31/2016 |  | CSAH-8 | 1920 | 72998
8024-D-2016 | 8024 | Driving | Flexible | 12/03/2021 | Aggregate |  | 2:27:00 PM | Sand | 528 | 3 | 0 | 0.1 | 0.1 |  | 08/31/2016 |  | CSAH-8 | 1920 | 72998
8024-D-2016 | 8024 | Driving | Flexible | 05/04/2022 | Aggregate |  | 9:46:00 AM | Sand | 528 | 1 | 0 | 0.1 | 0.1 |  | 08/31/2016 |  | CSAH-8 | 2072 | 78774
8024-D-2016 | 8024 | Driving | Flexible | 05/04/2022 | Aggregate |  | 9:54:00 AM | Sand | 528 | 2 | 0.1 | 0 | 0 |  | 08/31/2016 |  | CSAH-8 | 2072 | 78774
8024-D-2016 | 8024 | Driving | Flexible | 10/14/2016 | Aggregate |  | 5:00:00 PM | Sand | 528 | 3 | 0 | 0 | 0 |  | 08/31/2016 |  | CSAH-8 | 44 | 1710
8024-D-2016 | 8024 | Driving | Flexible | 11/10/2016 | Aggregate |  | 11:52:00 AM | Sand | 528 | 1 | 0 | 0 | 0 |  | 08/31/2016 |  | CSAH-8 | 71 | 2736
8024-D-2016 | 8024 | Driving | Flexible | 11/10/2016 | Aggregate |  | 11:57:00 AM | Sand | 528 | 2 | 0 | 0.1 | 0.1 |  | 08/31/2016 |  | CSAH-8 | 71 | 2736
8024-D-2016 | 8024 | Driving | Flexible | 11/10/2016 | Aggregate |  | 12:04:00 PM | Sand | 528 | 3 | 0 | 0.1 | 0 |  | 08/31/2016 |  | CSAH-8 | 71 | 2736
8024-D-2016 | 8024 | Driving | Flexible | 04/11/2017 | Aggregate |  | 2:30:00 PM | Sand | 528 | 1 | 0 | 0.1 | 0.1 |  | 08/31/2016 |  | CSAH-8 | 223 | 8512
8024-D-2016 | 8024 | Driving | Flexible | 04/11/2017 | Aggregate |  | 2:36:00 PM | Sand | 528 | 2 | 0 | 0.1 | 0.1 |  | 08/31/2016 |  | CSAH-8 | 223 | 8512
8024-D-2016 | 8024 | Driving | Flexible | 04/11/2017 | Aggregate |  | 2:42:00 PM | Sand | 528 | 3 | 0 | 0.1 | 0.1 |  | 08/31/2016 |  | CSAH-8 | 223 | 8512
8024-D-2016 | 8024 | Driving | Flexible | 05/08/2017 | Aggregate |  | 4:05:00 PM | Sand | 528 | 1 | 0.1 | 0.1 | 0.1 |  | 08/31/2016 |  | CSAH-8 | 250 | 9538
8024-D-2016 | 8024 | Driving | Flexible | 05/08/2017 | Aggregate |  | 4:11:00 PM | Sand | 528 | 2 | 0.1 | 0.1 | 0.1 |  | 08/31/2016 |  | CSAH-8 | 250 | 9538
8024-D-2016 | 8024 | Driving | Flexible | 05/08/2017 | Aggregate |  | 4:17:00 PM | Sand | 528 | 3 | 0.1 | 0.1 | 0.1 |  | 08/31/2016 |  | CSAH-8 | 250 | 9538
8024-D-2016 | 8024 | Driving | Flexible | 05/31/2017 | Aggregate |  | 11:20:00 AM | Sand | 527.9 | 1 | 0.1 | 0.1 | 0.1 |  | 08/31/2016 |  | CSAH-8 | 273 | 10412
8024-D-2016 | 8024 | Driving | Flexible | 05/31/2017 | Aggregate |  | 11:29:00 AM | Sand | 527.9 | 2 | 0 | 0.1 | 0.1 |  | 08/31/2016 |  | CSAH-8 | 273 | 10412
8024-D-2016 | 8024 | Driving | Flexible | 05/31/2017 | Aggregate |  | 11:41:00 AM | Sand | 527.9 | 3 | 0.1 | 0.1 | 0.1 |  | 08/31/2016 |  | CSAH-8 | 273 | 10412
8024-D-2016 | 8024 | Driving | Flexible | 06/14/2017 | Aggregate |  | 10:39:00 AM | Sand | 528 | 1 | 0.1 | 0.1 | 0.1 |  | 08/31/2016 |  | CSAH-8 | 287 | 10944
8024-D-2016 | 8024 | Driving | Flexible | 06/14/2017 | Aggregate |  | 10:46:00 AM | Sand | 528 | 2 | 0.1 | 0.1 | 0.1 |  | 08/31/2016 |  | CSAH-8 | 287 | 10944
8024-D-2016 | 8024 | Driving | Flexible | 06/14/2017 | Aggregate |  | 10:52:00 AM | Sand | 528 | 3 | 0.1 | 0.1 | 0.1 |  | 08/31/2016 |  | CSAH-8 | 287 | 10944
8024-D-2016 | 8024 | Driving | Flexible | 06/29/2017 | Aggregate |  | 12:17:00 PM | Sand | 528 | 1 | 0.1 | 0.1 | 0.1 |  | 08/31/2016 |  | CSAH-8 | 302 | 11514
8024-D-2016 | 8024 | Driving | Flexible | 06/29/2017 | Aggregate |  | 12:28:00 PM | Sand | 528 | 2 | 0.1 | 0.1 | 0.1 |  | 08/31/2016 |  | CSAH-8 | 302 | 11514
8024-D-2016 | 8024 | Driving | Flexible | 06/29/2017 | Aggregate |  | 12:39:00 PM | Sand | 528 | 3 | 0.1 | 0.1 | 0.1 |  | 08/31/2016 |  | CSAH-8 | 302 | 11514
8024-D-2016 | 8024 | Driving | Flexible | 07/14/2017 | Aggregate |  | 12:25:00 PM | Sand | 528 | 1 | 0.1 | 0.1 | 0.1 |  | 08/31/2016 |  | CSAH-8 | 317 | 12084
8024-D-2016 | 8024 | Driving | Flexible | 07/14/2017 | Aggregate |  | 12:34:00 PM | Sand | 528 | 2 | 0.1 | 0.1 | 0.1 |  | 08/31/2016 |  | CSAH-8 | 317 | 12084
8024-D-2016 | 8024 | Driving | Flexible | 07/14/2017 | Aggregate |  | 12:42:00 PM | Sand | 528 | 3 | 0.1 | 0.1 | 0.1 |  | 08/31/2016 |  | CSAH-8 | 317 | 12084
8024-D-2016 | 8024 | Driving | Flexible | 07/25/2017 | Aggregate |  | 11:24:00 AM | Sand | 528 | 1 | 0.1 | 0.1 | 0.1 |  | 08/31/2016 |  | CSAH-8 | 328 | 12502
8024-D-2016 | 8024 | Driving | Flexible | 07/25/2017 | Aggregate |  | 11:31:00 AM | Sand | 528 | 2 | 0 | 0.1 | 0.1 |  | 08/31/2016 |  | CSAH-8 | 328 | 12502
8024-D-2016 | 8024 | Driving | Flexible | 07/25/2017 | Aggregate |  | 11:39:00 AM | Sand | 528 | 3 | 0.1 | 0.1 | 0.1 |  | 08/31/2016 |  | CSAH-8 | 328 | 12502
8024-D-2016 | 8024 | Driving | Flexible | 08/08/2017 | Aggregate |  | 11:06:00 AM | Sand | 528 | 1 | 0 | 0.1 | 0.1 |  | 08/31/2016 |  | CSAH-8 | 342 | 13034
8024-D-2016 | 8024 | Driving | Flexible | 08/08/2017 | Aggregate |  | 11:14:00 AM | Sand | 528 | 2 | 0.1 | 0.1 | 0.1 |  | 08/31/2016 |  | CSAH-8 | 342 | 13034
8024-D-2016 | 8024 | Driving | Flexible | 08/08/2017 | Aggregate |  | 11:23:00 AM | Sand | 528 | 3 | 0.1 | 0.1 | 0.1 |  | 08/31/2016 |  | CSAH-8 | 342 | 13034
8024-D-2016 | 8024 | Driving | Flexible | 08/23/2017 | Aggregate |  | 1:30:00 PM | Sand | 528 | 1 | 0.1 | 0.1 | 0.1 |  | 08/31/2016 |  | CSAH-8 | 357 | 13604
8024-D-2016 | 8024 | Driving | Flexible | 08/23/2017 | Aggregate |  | 1:35:00 PM | Sand | 528 | 2 | 0 | 0.1 | 0.1 |  | 08/31/2016 |  | CSAH-8 | 357 | 13604
8024-D-2016 | 8024 | Driving | Flexible | 08/23/2017 | Aggregate |  | 1:41:00 PM | Sand | 528 | 3 | 0.1 | 0.1 | 0.1 |  | 08/31/2016 |  | CSAH-8 | 357 | 13604
8024-D-2016 | 8024 | Driving | Flexible | 09/07/2017 | Aggregate |  | 11:56:00 AM | Sand | 528 | 1 | 0.1 | 0.1 | 0.1 |  | 08/31/2016 |  | CSAH-8 | 372 | 14174
8024-D-2016 | 8024 | Driving | Flexible | 09/07/2017 | Aggregate |  | 12:20:00 PM | Sand | 528 | 2 | 0.1 | 0.1 | 0.1 |  | 08/31/2016 |  | CSAH-8 | 372 | 14174
8024-D-2016 | 8024 | Driving | Flexible | 09/07/2017 | Aggregate |  | 12:28:00 PM | Sand | 528 | 3 | 0.1 | 0.1 | 0.1 |  | 08/31/2016 |  | CSAH-8 | 372 | 14174
8024-D-2016 | 8024 | Driving | Flexible | 09/20/2017 | Aggregate |  | 3:11:00 PM | Sand | 528 | 1 | 0.1 | 0.1 | 0.1 |  | 08/31/2016 |  | CSAH-8 | 385 | 14668
8024-D-2016 | 8024 | Driving | Flexible | 09/20/2017 | Aggregate |  | 3:20:00 PM | Sand | 528 | 2 | 0.1 | 0.1 | 0.1 |  | 08/31/2016 |  | CSAH-8 | 385 | 14668
8024-D-2016 | 8024 | Driving | Flexible | 09/20/2017 | Aggregate |  | 3:31:00 PM | Sand | 528 | 3 | 0.1 | 0 | 0.1 |  | 08/31/2016 |  | CSAH-8 | 385 | 14668
8024-D-2016 | 8024 | Driving | Flexible | 10/05/2017 | Aggregate |  | 12:36:00 PM | Sand | 528 | 1 | 0.1 | 0.1 | 0.1 |  | 08/31/2016 |  | CSAH-8 | 400 | 15238
8024-D-2016 | 8024 | Driving | Flexible | 10/05/2017 | Aggregate |  | 12:46:00 PM | Sand | 528 | 2 | 0.1 | 0.1 | 0.1 |  | 08/31/2016 |  | CSAH-8 | 400 | 15238
8024-D-2016 | 8024 | Driving | Flexible | 10/05/2017 | Aggregate |  | 12:55:00 PM | Sand | 528 | 3 | 0.1 | 0.1 | 0.1 |  | 08/31/2016 |  | CSAH-8 | 400 | 15238
8024-D-2016 | 8024 | Driving | Flexible | 07/24/2019 | Aggregate |  | 12:07:00 PM | Sand | 528 | 1 | 0 | 0.1 | 0.1 |  | 08/31/2016 |  | CSAH-8 | 1057 | 40204
8024-D-2016 | 8024 | Driving | Flexible | 07/24/2019 | Aggregate |  | 12:13:00 PM | Sand | 528 | 2 | 0 | 0.1 | 0.1 |  | 08/31/2016 |  | CSAH-8 | 1057 | 40204
8024-D-2016 | 8024 | Driving | Flexible | 07/24/2019 | Aggregate |  | 12:20:00 PM | Sand | 528 | 3 | 0 | 0.1 | 0 |  | 08/31/2016 |  | CSAH-8 | 1057 | 40204
8024-D-2016 | 8024 | Driving | Flexible | 09/24/2019 | Aggregate |  | 1:55:00 PM | Sand | 528 | 1 | 0.1 | 0.2 | 0.1 |  | 08/31/2016 |  | CSAH-8 | 1119 | 42560
8024-D-2016 | 8024 | Driving | Flexible | 09/24/2019 | Aggregate |  | 2:04:00 PM | Sand | 528 | 2 | 0.1 | 0.2 | 0.1 |  | 08/31/2016 |  | CSAH-8 | 1119 | 42560
8024-D-2016 | 8024 | Driving | Flexible | 09/24/2019 | Aggregate |  | 2:13:00 PM | Sand | 528 | 3 | 0 | 0.2 | 0.1 |  | 08/31/2016 |  | CSAH-8 | 1119 | 42560
8024-D-2016 | 8024 | Driving | Flexible | 10/17/2019 | Aggregate |  | 2:56:00 PM | Sand | 528 | 1 | 0 | 0.1 | 0.1 |  | 08/31/2016 |  | CSAH-8 | 1142 | 43434
8024-D-2016 | 8024 | Driving | Flexible | 10/17/2019 | Aggregate |  | 3:06:00 PM | Sand | 528 | 2 | 0 | 0.1 | 0.1 |  | 08/31/2016 |  | CSAH-8 | 1142 | 43434
8024-D-2016 | 8024 | Driving | Flexible | 08/13/2020 | Aggregate |  | 11:13:00 AM | Sand | 528 | 1 | 0 | 0.1 | 0.1 |  | 08/31/2016 |  | CSAH-8 | 1443 | 54872
8024-D-2016 | 8024 | Driving | Flexible | 08/13/2020 | Aggregate |  | 11:22:00 AM | Sand | 528 | 2 | 0 | 0.1 | 0.1 |  | 08/31/2016 |  | CSAH-8 | 1443 | 54872
8024-D-2016 | 8024 | Driving | Flexible | 08/13/2020 | Aggregate |  | 11:31:00 AM | Sand | 528 | 3 | 0 | 0.1 | 0.1 |  | 08/31/2016 |  | CSAH-8 | 1443 | 54872
8024-D-2016 | 8024 | Driving | Flexible | 08/20/2020 | Aggregate |  | 4:34:00 PM | Sand | 528 | 1 | 0 | 0.1 | 0.1 |  | 08/31/2016 |  | CSAH-8 | 1450 | 55138
8024-D-2016 | 8024 | Driving | Flexible | 08/20/2020 | Aggregate |  | 4:44:00 PM | Sand | 528 | 2 | 0 | 0.1 | 0.1 |  | 08/31/2016 |  | CSAH-8 | 1450 | 55138
8024-D-2016 | 8024 | Driving | Flexible | 08/20/2020 | Aggregate |  | 4:54:00 PM | Sand | 528 | 3 | 0 | 0.1 | 0.1 |  | 08/31/2016 |  | CSAH-8 | 1450 | 55138
8024-D-2016 | 8024 | Driving | Flexible | 09/17/2020 | Aggregate |  | 11:04:00 AM | Sand | 528 | 1 | 0 | 0.1 | 0.1 |  | 08/31/2016 |  | CSAH-8 | 1478 | 56202
8024-D-2016 | 8024 | Driving | Flexible | 09/17/2020 | Aggregate |  | 11:13:00 AM | Sand | 528 | 2 | 0 | 0.1 | 0.1 |  | 08/31/2016 |  | CSAH-8 | 1478 | 56202
8024-D-2016 | 8024 | Driving | Flexible | 09/17/2020 | Aggregate |  | 11:23:00 AM | Sand | 528 | 3 | 0 | 0.1 | 0.1 |  | 08/31/2016 |  | CSAH-8 | 1478 | 56202
8024-D-2016 | 8024 | Driving | Flexible | 10/09/2020 | Aggregate |  | 11:25:00 AM | Sand | 528 | 1 | 0 | 0.1 | 0.1 |  | 08/31/2016 |  | CSAH-8 | 1500 | 57038
8024-D-2016 | 8024 | Driving | Flexible | 10/09/2020 | Aggregate |  | 11:35:00 AM | Sand | 528 | 2 | 0 | 0.1 | 0.1 |  | 08/31/2016 |  | CSAH-8 | 1500 | 57038
8024-D-2016 | 8024 | Driving | Flexible | 10/09/2020 | Aggregate |  | 11:44:00 AM | Sand | 528 | 3 | 0 | 0.1 | 0.1 |  | 08/31/2016 |  | CSAH-8 | 1500 | 57038
8024-D-2016 | 8024 | Driving | Flexible | 11/05/2020 | Aggregate |  | 10:49:00 AM | Sand | 528 | 1 | 0 | 0.1 | 0.1 |  | 08/31/2016 |  | CSAH-8 | 1527 | 58064
8024-D-2016 | 8024 | Driving | Flexible | 11/05/2020 | Aggregate |  | 11:03:00 AM | Sand | 528 | 2 | 0 | 0.1 | 0.1 |  | 08/31/2016 |  | CSAH-8 | 1527 | 58064
8024-D-2016 | 8024 | Driving | Flexible | 11/05/2020 | Aggregate |  | 11:14:00 AM | Sand | 528 | 3 | 0 | 0.1 | 0.1 |  | 08/31/2016 |  | CSAH-8 | 1527 | 58064
8024-D-2016 | 8024 | Driving | Flexible | 05/04/2021 | Aggregate |  | 9:42:00 AM | Sand | 528 | 1 | 0 | 0.1 | 0.1 |  | 08/31/2016 |  | CSAH-8 | 1707 | 64904
8024-D-2016 | 8024 | Driving | Flexible | 05/04/2021 | Aggregate |  | 9:42:00 AM | Sand | 528 | 1 | 0 | 0.1 | 0.1 |  | 08/31/2016 |  | CSAH-8 | 1707 | 64904
8024-D-2016 | 8024 | Driving | Flexible | 05/04/2021 | Aggregate |  | 9:51:00 AM | Sand | 528 | 2 | 0 | 0.1 | 0.1 |  | 08/31/2016 |  | CSAH-8 | 1707 | 64904
8024-D-2016 | 8024 | Driving | Flexible | 05/04/2021 | Aggregate |  | 9:51:00 AM | Sand | 528 | 2 | 0 | 0.1 | 0.1 |  | 08/31/2016 |  | CSAH-8 | 1707 | 64904
8024-D-2016 | 8024 | Driving | Flexible | 05/04/2021 | Aggregate |  | 9:59:00 AM | Sand | 528 | 3 | 0 | 0.1 | 0.1 |  | 08/31/2016 |  | CSAH-8 | 1707 | 64904
8024-D-2016 | 8024 | Driving | Flexible | 05/04/2021 | Aggregate |  | 9:59:00 AM | Sand | 528 | 3 | 0 | 0.1 | 0.1 |  | 08/31/2016 |  | CSAH-8 | 1707 | 64904
8024-D-2016 | 8024 | Driving | Flexible | 05/12/2021 | Aggregate |  | 8:57:00 AM | Sand | 528 | 1 | 0.2 | 0.1 | 0.1 |  | 08/31/2016 |  | CSAH-8 | 1715 | 65208
8024-D-2016 | 8024 | Driving | Flexible | 05/12/2021 | Aggregate |  | 9:06:00 AM | Sand | 528 | 2 | 0.2 | 0.1 | 0.1 |  | 08/31/2016 |  | CSAH-8 | 1715 | 65208
8024-D-2016 | 8024 | Driving | Flexible | 05/12/2021 | Aggregate |  | 9:14:00 AM | Sand | 528 | 3 | 0.2 | 0.1 | 0.1 |  | 08/31/2016 |  | CSAH-8 | 1715 | 65208
8024-D-2016 | 8024 | Driving | Flexible | 08/06/2021 | Aggregate |  | 10:20:00 AM | Sand | 528 | 1 | 0 | 0.1 | 0.1 |  | 08/31/2016 |  | CSAH-8 | 1801 | 68476
8024-D-2016 | 8024 | Driving | Flexible | 08/06/2021 | Aggregate |  | 10:28:00 AM | Sand | 528 | 2 | 0 | 0.1 | 0.1 |  | 08/31/2016 |  | CSAH-8 | 1801 | 68476
8024-D-2016 | 8024 | Driving | Flexible | 08/06/2021 | Aggregate |  | 10:36:00 AM | Sand | 528 | 3 | 0 | 0.1 | 0.1 |  | 08/31/2016 |  | CSAH-8 | 1801 | 68476
8024-D-2016 | 8024 | Driving | Flexible | 09/02/2021 | Aggregate |  | 10:51:00 AM | Sand | 528 | 1 | 0 | 0.1 | 0.1 |  | 08/31/2016 |  | CSAH-8 | 1828 | 69502
8024-D-2016 | 8024 | Driving | Flexible | 09/02/2021 | Aggregate |  | 10:59:00 AM | Sand | 528 | 2 | 0 | 0.1 | 0.1 |  | 08/31/2016 |  | CSAH-8 | 1828 | 69502
8024-D-2016 | 8024 | Driving | Flexible | 09/02/2021 | Aggregate |  | 11:07:00 AM | Sand | 528 | 3 | 0 | 0.1 | 0.1 |  | 08/31/2016 |  | CSAH-8 | 1828 | 69502
8024-D-2016 | 8024 | Driving | Flexible | 10/06/2021 | Aggregate |  | 2:24:00 PM | Sand | 528 | 1 | 0 | 0.1 | 0.1 |  | 08/31/2016 |  | CSAH-8 | 1862 | 70794
8024-D-2016 | 8024 | Driving | Flexible | 10/06/2021 | Aggregate |  | 2:32:00 PM | Sand | 528 | 2 | 0 | 0.1 | 0.1 |  | 08/31/2016 |  | CSAH-8 | 1862 | 70794
8024-D-2016 | 8024 | Driving | Flexible | 10/06/2021 | Aggregate |  | 2:40:00 PM | Sand | 528 | 3 | 0 | 0.1 | 0.1 |  | 08/31/2016 |  | CSAH-8 | 1862 | 70794
8024-D-2016 | 8024 | Driving | Flexible | 11/17/2021 | Aggregate |  | 12:11:00 PM | Sand | 528 | 1 | 0.1 | 0.1 | 0.1 |  | 08/31/2016 |  | CSAH-8 | 1904 | 72390
8024-D-2016 | 8024 | Driving | Flexible | 11/17/2021 | Aggregate |  | 12:25:00 PM | Sand | 528 | 2 | 0 | 0.1 | 0.1 |  | 08/31/2016 |  | CSAH-8 | 1904 | 72390
8024-D-2016 | 8024 | Driving | Flexible | 11/17/2021 | Aggregate |  | 12:45:00 PM | Sand | 528 | 3 | 0.1 | 0.1 | 0.1 |  | 08/31/2016 |  | CSAH-8 | 1904 | 72390
8024-D-2016 | 8024 | Driving | Flexible | 11/30/2017 | Aggregate |  | 1:59:00 PM | Sand | 528 | 2 | 0.1 | 0.1 | 0.1 |  | 08/31/2016 |  | CSAH-8 | 456 | 17366
8024-D-2016 | 8024 | Driving | Flexible | 11/30/2017 | Aggregate |  | 2:09:00 PM | Sand | 528 | 3 | 0.1 | 0.1 | 0.1 |  | 08/31/2016 |  | CSAH-8 | 456 | 17366
8024-D-2016 | 8024 | Driving | Flexible | 05/04/2018 | Aggregate |  | 2:28:00 PM | Sand | 528 | 1 | 0 | 0.1 | 0 |  | 08/31/2016 |  | CSAH-8 | 611 | 23256
8024-D-2016 | 8024 | Driving | Flexible | 05/04/2018 | Aggregate |  | 2:37:00 PM | Sand | 528 | 2 | 0 | 0.1 | 0 |  | 08/31/2016 |  | CSAH-8 | 611 | 23256
8024-D-2016 | 8024 | Driving | Flexible | 05/04/2018 | Aggregate |  | 2:52:00 PM | Sand | 528 | 3 | 0.1 | 0.1 | 0.1 |  | 08/31/2016 |  | CSAH-8 | 611 | 23256
8024-D-2016 | 8024 | Driving | Flexible | 05/17/2018 | Aggregate |  | 1:12:00 PM | Sand | 528 | 1 | 0 | 0.1 | 0 |  | 08/31/2016 |  | CSAH-8 | 624 | 23750
8024-D-2016 | 8024 | Driving | Flexible | 06/14/2018 | Aggregate |  | 1:50:00 PM | Sand | 528 | 1 | 0 | 0.1 | 0.1 |  | 08/31/2016 |  | CSAH-8 | 652 | 24814
8024-D-2016 | 8024 | Driving | Flexible | 06/14/2018 | Aggregate |  | 1:58:00 PM | Sand | 528 | 2 | 0 | 0.1 | 0 |  | 08/31/2016 |  | CSAH-8 | 652 | 24814
8024-D-2016 | 8024 | Driving | Flexible | 06/14/2018 | Aggregate |  | 2:07:00 PM | Sand | 528 | 3 | 0 | 0.1 | 0.1 |  | 08/31/2016 |  | CSAH-8 | 652 | 24814
8024-D-2016 | 8024 | Driving | Flexible | 06/21/2018 | Aggregate |  | 1:37:00 PM | Sand | 528 | 1 | 0 | 0.1 | 0 |  | 08/31/2016 |  | CSAH-8 | 659 | 25080
8024-D-2016 | 8024 | Driving | Flexible | 06/21/2018 | Aggregate |  | 1:46:00 PM | Sand | 528 | 2 | 0 | 0.1 | 0 |  | 08/31/2016 |  | CSAH-8 | 659 | 25080
8024-D-2016 | 8024 | Driving | Flexible | 06/21/2018 | Aggregate |  | 1:54:00 PM | Sand | 528 | 3 | 0 | 0.1 | 0 |  | 08/31/2016 |  | CSAH-8 | 659 | 25080
8024-D-2016 | 8024 | Driving | Flexible | 07/26/2018 | Aggregate |  | 1:52:00 PM | Sand | 527.7 | 1 | 0 | 0.1 | 0.1 |  | 08/31/2016 |  | CSAH-8 | 694 | 26410
8024-D-2016 | 8024 | Driving | Flexible | 07/26/2018 | Aggregate |  | 2:03:00 PM | Sand | 527.7 | 2 | 0 | 0.1 | 0 |  | 08/31/2016 |  | CSAH-8 | 694 | 26410
8024-D-2016 | 8024 | Driving | Flexible | 07/26/2018 | Aggregate |  | 2:12:00 PM | Sand | 527.7 | 3 | 0 | 0.1 | 0.1 |  | 08/31/2016 |  | CSAH-8 | 694 | 26410
8024-D-2016 | 8024 | Driving | Flexible | 08/08/2018 | Aggregate |  | 2:38:00 PM | Sand | 528 | 1 | 0 | 0.1 | 0.1 |  | 08/31/2016 |  | CSAH-8 | 707 | 26904
8024-D-2016 | 8024 | Driving | Flexible | 08/08/2018 | Aggregate |  | 2:48:00 PM | Sand | 528 | 2 | 0 | 0.1 | 0 |  | 08/31/2016 |  | CSAH-8 | 707 | 26904
8024-D-2016 | 8024 | Driving | Flexible | 08/08/2018 | Aggregate |  | 2:58:00 PM | Sand | 528 | 3 | 0.1 | 0.1 | 0.1 |  | 08/31/2016 |  | CSAH-8 | 707 | 26904
8024-D-2016 | 8024 | Driving | Flexible | 08/22/2018 | Aggregate |  | 2:52:00 PM | Sand | 528 | 1 | 0.1 | 0.1 | 0.1 |  | 08/31/2016 |  | CSAH-8 | 721 | 27436
8024-D-2016 | 8024 | Driving | Flexible | 08/22/2018 | Aggregate |  | 3:01:00 PM | Sand | 528 | 2 | 0 | 0.1 | 0.1 |  | 08/31/2016 |  | CSAH-8 | 721 | 27436
8025-D-2016 | 8025 | Driving | Flexible | 09/24/2019 | Aggregate |  | 2:04:00 PM | Sand | 528 | 2 | 0 | 0.1 | 0.1 |  | 08/31/2016 |  | CSAH-8 | 1119 | 42560
8025-D-2016 | 8025 | Driving | Flexible | 09/24/2019 | Aggregate |  | 2:14:00 PM | Sand | 528 | 3 | 0 | 0.1 | 0.1 |  | 08/31/2016 |  | CSAH-8 | 1119 | 42560
8025-D-2016 | 8025 | Driving | Flexible | 10/17/2019 | Aggregate |  | 2:56:00 PM | Sand | 528 | 1 | 0 | 0.1 | 0.1 |  | 08/31/2016 |  | CSAH-8 | 1142 | 43434
8025-D-2016 | 8025 | Driving | Flexible | 10/17/2019 | Aggregate |  | 3:07:00 PM | Sand | 528 | 2 | 0 | 0.1 | 0.1 |  | 08/31/2016 |  | CSAH-8 | 1142 | 43434
8025-D-2016 | 8025 | Driving | Flexible | 08/13/2020 | Aggregate |  | 11:14:00 AM | Sand | 528 | 1 | 0 | 0.1 | 0 |  | 08/31/2016 |  | CSAH-8 | 1443 | 54872
8025-D-2016 | 8025 | Driving | Flexible | 08/13/2020 | Aggregate |  | 11:22:00 AM | Sand | 528 | 2 | 0 | 0.1 | 0 |  | 08/31/2016 |  | CSAH-8 | 1443 | 54872
8025-D-2016 | 8025 | Driving | Flexible | 08/13/2020 | Aggregate |  | 11:31:00 AM | Sand | 528 | 3 | 0 | 0 | 0 |  | 08/31/2016 |  | CSAH-8 | 1443 | 54872
8025-D-2016 | 8025 | Driving | Flexible | 08/20/2020 | Aggregate |  | 4:34:00 PM | Sand | 528 | 1 | 0 | 0.1 | 0.1 |  | 08/31/2016 |  | CSAH-8 | 1450 | 55138
8025-D-2016 | 8025 | Driving | Flexible | 08/20/2020 | Aggregate |  | 4:44:00 PM | Sand | 528 | 2 | 0 | 0.1 | 0.1 |  | 08/31/2016 |  | CSAH-8 | 1450 | 55138
8025-D-2016 | 8025 | Driving | Flexible | 08/20/2020 | Aggregate |  | 4:54:00 PM | Sand | 528 | 3 | 0 | 0.1 | 0.1 |  | 08/31/2016 |  | CSAH-8 | 1450 | 55138
8025-D-2016 | 8025 | Driving | Flexible | 09/17/2020 | Aggregate |  | 11:05:00 AM | Sand | 528 | 1 | 0 | 0.1 | 0 |  | 08/31/2016 |  | CSAH-8 | 1478 | 56202
8025-D-2016 | 8025 | Driving | Flexible | 09/17/2020 | Aggregate |  | 11:14:00 AM | Sand | 528 | 2 | 0 | 0.1 | 0.1 |  | 08/31/2016 |  | CSAH-8 | 1478 | 56202
8025-D-2016 | 8025 | Driving | Flexible | 09/17/2020 | Aggregate |  | 11:23:00 AM | Sand | 528 | 3 | 0 | 0.1 | 0 |  | 08/31/2016 |  | CSAH-8 | 1478 | 56202
8025-D-2016 | 8025 | Driving | Flexible | 10/09/2020 | Aggregate |  | 11:26:00 AM | Sand | 528 | 1 | 0 | 0.1 | 0.1 |  | 08/31/2016 |  | CSAH-8 | 1500 | 57038
8025-D-2016 | 8025 | Driving | Flexible | 10/09/2020 | Aggregate |  | 11:35:00 AM | Sand | 528 | 2 | 0 | 0.1 | 0.1 |  | 08/31/2016 |  | CSAH-8 | 1500 | 57038
8025-D-2016 | 8025 | Driving | Flexible | 09/05/2018 | Aggregate |  | 8:39:00 AM | Sand | 528 | 2 | 0 | 0.1 | 0 |  | 08/31/2016 |  | CSAH-8 | 735 | 27968
8025-D-2016 | 8025 | Driving | Flexible | 09/05/2018 | Aggregate |  | 8:48:00 AM | Sand | 528 | 3 | 0 | 0.1 | 0 |  | 08/31/2016 |  | CSAH-8 | 735 | 27968
8025-D-2016 | 8025 | Driving | Flexible | 10/04/2018 | Aggregate |  | 2:01:00 PM | Sand | 528 | 1 | 0 | 0.1 | 0 |  | 08/31/2016 |  | CSAH-8 | 764 | 29070
8025-D-2016 | 8025 | Driving | Flexible | 10/04/2018 | Aggregate |  | 2:10:00 PM | Sand | 528 | 2 | 0 | 0.1 | 0 |  | 08/31/2016 |  | CSAH-8 | 764 | 29070
8025-D-2016 | 8025 | Driving | Flexible | 10/04/2018 | Aggregate |  | 2:19:00 PM | Sand | 528 | 3 | 0 | 0.1 | 0 |  | 08/31/2016 |  | CSAH-8 | 764 | 29070
8025-D-2016 | 8025 | Driving | Flexible | 11/01/2018 | Aggregate |  | 4:06:00 PM | Sand | 528 | 1 | 0 | 0.1 | 0 |  | 08/31/2016 |  | CSAH-8 | 792 | 30134
8025-D-2016 | 8025 | Driving | Flexible | 11/01/2018 | Aggregate |  | 4:15:00 PM | Sand | 528 | 2 | 0 | 0.1 | 0 |  | 08/31/2016 |  | CSAH-8 | 792 | 30134
8025-D-2016 | 8025 | Driving | Flexible | 11/01/2018 | Aggregate |  | 4:23:00 PM | Sand | 528 | 3 | 0 | 0.1 | 0 |  | 08/31/2016 |  | CSAH-8 | 792 | 30134
8025-D-2016 | 8025 | Driving | Flexible | 05/30/2019 | Aggregate |  | 12:46:00 PM | Sand | 528 | 1 | 0 | 0.1 | 0.1 |  | 08/31/2016 |  | CSAH-8 | 1002 | 38114
8025-D-2016 | 8025 | Driving | Flexible | 05/30/2019 | Aggregate |  | 12:55:00 PM | Sand | 528 | 2 | 0 | 0.1 | 0 |  | 08/31/2016 |  | CSAH-8 | 1002 | 38114
8025-D-2016 | 8025 | Driving | Flexible | 05/30/2019 | Aggregate |  | 1:04:00 PM | Sand | 528 | 3 | 0 | 0 | 0 |  | 08/31/2016 |  | CSAH-8 | 1002 | 38114
8025-D-2016 | 8025 | Driving | Flexible | 06/10/2019 | Aggregate |  | 9:09:00 AM | Sand | 528 | 1 | 0 | 0.1 | 0 |  | 08/31/2016 |  | CSAH-8 | 1013 | 38532
8025-D-2016 | 8025 | Driving | Flexible | 06/10/2019 | Aggregate |  | 9:18:00 AM | Sand | 528 | 2 | 0 | 0.1 | 0 |  | 08/31/2016 |  | CSAH-8 | 1013 | 38532
8025-D-2016 | 8025 | Driving | Flexible | 06/10/2019 | Aggregate |  | 9:26:00 AM | Sand | 528 | 3 | 0 | 0.1 | 0 |  | 08/31/2016 |  | CSAH-8 | 1013 | 38532
8025-D-2016 | 8025 | Driving | Flexible | 07/03/2019 | Aggregate |  | 10:50:00 AM | Sand | 528 | 1 | 0 | 0.1 | 0.1 |  | 08/31/2016 |  | CSAH-8 | 1036 | 39406
8025-D-2016 | 8025 | Driving | Flexible | 07/03/2019 | Aggregate |  | 10:59:00 AM | Sand | 528 | 2 | 0 | 0.1 | 0.1 |  | 08/31/2016 |  | CSAH-8 | 1036 | 39406
8025-D-2016 | 8025 | Driving | Flexible | 10/09/2020 | Aggregate |  | 11:45:00 AM | Sand | 528 | 3 | 0 | 0.1 | 0.1 |  | 08/31/2016 |  | CSAH-8 | 1500 | 57038
8025-D-2016 | 8025 | Driving | Flexible | 11/05/2020 | Aggregate |  | 10:49:00 AM | Sand | 528 | 1 | 0 | 0.1 | 0.1 |  | 08/31/2016 |  | CSAH-8 | 1527 | 58064
8025-D-2016 | 8025 | Driving | Flexible | 11/05/2020 | Aggregate |  | 11:03:00 AM | Sand | 528 | 2 | 0 | 0.1 | 0.1 |  | 08/31/2016 |  | CSAH-8 | 1527 | 58064
8025-D-2016 | 8025 | Driving | Flexible | 11/05/2020 | Aggregate |  | 11:14:00 AM | Sand | 528 | 3 | 0 | 0.1 | 0.1 |  | 08/31/2016 |  | CSAH-8 | 1527 | 58064
8025-D-2016 | 8025 | Driving | Flexible | 05/04/2021 | Aggregate |  | 9:42:00 AM | Sand | 528 | 1 | 0 | 0.1 | 0.1 |  | 08/31/2016 |  | CSAH-8 | 1707 | 64904
8025-D-2016 | 8025 | Driving | Flexible | 05/04/2021 | Aggregate |  | 9:42:00 AM | Sand | 528 | 1 | 0 | 0.1 | 0.1 |  | 08/31/2016 |  | CSAH-8 | 1707 | 64904
8025-D-2016 | 8025 | Driving | Flexible | 05/04/2021 | Aggregate |  | 9:52:00 AM | Sand | 528 | 2 | 0 | 0.1 | 0.1 |  | 08/31/2016 |  | CSAH-8 | 1707 | 64904
8025-D-2016 | 8025 | Driving | Flexible | 05/04/2021 | Aggregate |  | 9:52:00 AM | Sand | 528 | 2 | 0 | 0.1 | 0.1 |  | 08/31/2016 |  | CSAH-8 | 1707 | 64904
8025-D-2016 | 8025 | Driving | Flexible | 05/04/2021 | Aggregate |  | 9:59:00 AM | Sand | 528 | 3 | 0.1 | 0.1 | 0.1 |  | 08/31/2016 |  | CSAH-8 | 1707 | 64904
8025-D-2016 | 8025 | Driving | Flexible | 05/04/2021 | Aggregate |  | 9:59:00 AM | Sand | 528 | 3 | 0.1 | 0.1 | 0.1 |  | 08/31/2016 |  | CSAH-8 | 1707 | 64904
8025-D-2016 | 8025 | Driving | Flexible | 05/12/2021 | Aggregate |  | 8:57:00 AM | Sand | 528 | 1 | 0.1 | 0 | 0.1 |  | 08/31/2016 |  | CSAH-8 | 1715 | 65208
8025-D-2016 | 8025 | Driving | Flexible | 05/12/2021 | Aggregate |  | 9:06:00 AM | Sand | 528 | 2 | 0.1 | 0 | 0.1 |  | 08/31/2016 |  | CSAH-8 | 1715 | 65208
8025-D-2016 | 8025 | Driving | Flexible | 05/12/2021 | Aggregate |  | 9:15:00 AM | Sand | 528 | 3 | 0.1 | 0.1 | 0.1 |  | 08/31/2016 |  | CSAH-8 | 1715 | 65208
8025-D-2016 | 8025 | Driving | Flexible | 08/06/2021 | Aggregate |  | 10:20:00 AM | Sand | 528 | 1 | 0 | 0.1 | 0 |  | 08/31/2016 |  | CSAH-8 | 1801 | 68476
8025-D-2016 | 8025 | Driving | Flexible | 08/06/2021 | Aggregate |  | 10:29:00 AM | Sand | 528 | 2 | 0.1 | 0.1 | 0.1 |  | 08/31/2016 |  | CSAH-8 | 1801 | 68476
8025-D-2016 | 8025 | Driving | Flexible | 08/06/2021 | Aggregate |  | 10:36:00 AM | Sand | 528 | 3 | 0 | 0 | 0 |  | 08/31/2016 |  | CSAH-8 | 1801 | 68476
8025-D-2016 | 8025 | Driving | Flexible | 09/02/2021 | Aggregate |  | 10:51:00 AM | Sand | 528 | 1 | 0 | 0.1 | 0.1 |  | 08/31/2016 |  | CSAH-8 | 1828 | 69502
8025-D-2016 | 8025 | Driving | Flexible | 09/02/2021 | Aggregate |  | 10:59:00 AM | Sand | 528 | 2 | 0 | 0.1 | 0 |  | 08/31/2016 |  | CSAH-8 | 1828 | 69502
8025-D-2016 | 8025 | Driving | Flexible | 09/02/2021 | Aggregate |  | 11:07:00 AM | Sand | 528 | 3 | 0 | 0.1 | 0.1 |  | 08/31/2016 |  | CSAH-8 | 1828 | 69502
8025-D-2016 | 8025 | Driving | Flexible | 10/06/2021 | Aggregate |  | 2:25:00 PM | Sand | 528 | 1 | 0 | 0.1 | 0.1 |  | 08/31/2016 |  | CSAH-8 | 1862 | 70794
8025-D-2016 | 8025 | Driving | Flexible | 10/06/2021 | Aggregate |  | 2:32:00 PM | Sand | 528 | 2 | 0 | 0.1 | 0.1 |  | 08/31/2016 |  | CSAH-8 | 1862 | 70794
8025-D-2016 | 8025 | Driving | Flexible | 10/06/2021 | Aggregate |  | 2:40:00 PM | Sand | 528 | 3 | 0 | 0.1 | 0.1 |  | 08/31/2016 |  | CSAH-8 | 1862 | 70794
8025-D-2016 | 8025 | Driving | Flexible | 11/17/2021 | Aggregate |  | 12:11:00 PM | Sand | 528 | 1 | 0.1 | 0.1 | 0.1 |  | 08/31/2016 |  | CSAH-8 | 1904 | 72390
8025-D-2016 | 8025 | Driving | Flexible | 11/17/2021 | Aggregate |  | 12:25:00 PM | Sand | 528 | 2 | 0.1 | 0.1 | 0.1 |  | 08/31/2016 |  | CSAH-8 | 1904 | 72390
8025-D-2016 | 8025 | Driving | Flexible | 11/17/2021 | Aggregate |  | 12:45:00 PM | Sand | 528 | 3 | 0.1 | 0.1 | 0.1 |  | 08/31/2016 |  | CSAH-8 | 1904 | 72390
8025-D-2016 | 8025 | Driving | Flexible | 12/03/2021 | Aggregate |  | 2:06:00 PM | Sand | 528 | 1 | 0 | 0.1 | 0.1 |  | 08/31/2016 |  | CSAH-8 | 1920 | 72998
8025-D-2016 | 8025 | Driving | Flexible | 12/03/2021 | Aggregate |  | 2:15:00 PM | Sand | 528 | 2 | 0 | 0.1 | 0.1 |  | 08/31/2016 |  | CSAH-8 | 1920 | 72998
8025-D-2016 | 8025 | Driving | Flexible | 12/03/2021 | Aggregate |  | 2:27:00 PM | Sand | 528 | 3 | 0 | 0.1 | 0.1 |  | 08/31/2016 |  | CSAH-8 | 1920 | 72998
8025-D-2016 | 8025 | Driving | Flexible | 05/04/2022 | Aggregate |  | 9:46:00 AM | Sand | 528 | 1 | 0.1 | 0 | 0 |  | 08/31/2016 |  | CSAH-8 | 2072 | 78774
8025-D-2016 | 8025 | Driving | Flexible | 05/04/2022 | Aggregate |  | 9:54:00 AM | Sand | 528 | 2 | 0.1 | 0 | 0 |  | 08/31/2016 |  | CSAH-8 | 2072 | 78774
8025-D-2016 | 8025 | Driving | Flexible | 09/07/2017 | Aggregate |  | 11:56:00 AM | Sand | 528 | 1 | 0 | 0 | 0 |  | 08/31/2016 |  | CSAH-8 | 372 | 14174
8025-D-2016 | 8025 | Driving | Flexible | 09/07/2017 | Aggregate |  | 12:20:00 PM | Sand | 528 | 2 | 0 | 0.1 | 0.1 |  | 08/31/2016 |  | CSAH-8 | 372 | 14174
8025-D-2016 | 8025 | Driving | Flexible | 09/07/2017 | Aggregate |  | 12:28:00 PM | Sand | 528 | 3 | 0 | 0 | 0 |  | 08/31/2016 |  | CSAH-8 | 372 | 14174
8025-D-2016 | 8025 | Driving | Flexible | 09/20/2017 | Aggregate |  | 3:12:00 PM | Sand | 528 | 1 | 0.1 | 0.1 | 0.1 |  | 08/31/2016 |  | CSAH-8 | 385 | 14668
8025-D-2016 | 8025 | Driving | Flexible | 09/20/2017 | Aggregate |  | 3:20:00 PM | Sand | 528 | 2 | 0 | 0 | 0 |  | 08/31/2016 |  | CSAH-8 | 385 | 14668
8025-D-2016 | 8025 | Driving | Flexible | 09/20/2017 | Aggregate |  | 3:31:00 PM | Sand | 528 | 3 | 0.1 | 0 | 0 |  | 08/31/2016 |  | CSAH-8 | 385 | 14668
8025-D-2016 | 8025 | Driving | Flexible | 10/05/2017 | Aggregate |  | 12:36:00 PM | Sand | 528 | 1 | 0 | 0.1 | 0.1 |  | 08/31/2016 |  | CSAH-8 | 400 | 15238
8025-D-2016 | 8025 | Driving | Flexible | 10/05/2017 | Aggregate |  | 12:46:00 PM | Sand | 528 | 2 | 0 | 0.1 | 0.1 |  | 08/31/2016 |  | CSAH-8 | 400 | 15238
8025-D-2016 | 8025 | Driving | Flexible | 10/05/2017 | Aggregate |  | 12:55:00 PM | Sand | 528 | 3 | 0 | 0 | 0 |  | 08/31/2016 |  | CSAH-8 | 400 | 15238
8025-D-2016 | 8025 | Driving | Flexible | 10/19/2017 | Aggregate |  | 2:55:00 PM | Sand | 527.7 | 1 | 0 | 0.1 | 0.1 |  | 08/31/2016 |  | CSAH-8 | 414 | 15770
8025-D-2016 | 8025 | Driving | Flexible | 10/19/2017 | Aggregate |  | 3:05:00 PM | Sand | 527.7 | 2 | 0 | 0.1 | 0.1 |  | 08/31/2016 |  | CSAH-8 | 414 | 15770
8025-D-2016 | 8025 | Driving | Flexible | 10/19/2017 | Aggregate |  | 3:15:00 PM | Sand | 527.7 | 3 | 0 | 0.1 | 0.1 |  | 08/31/2016 |  | CSAH-8 | 414 | 15770
8025-D-2016 | 8025 | Driving | Flexible | 11/06/2017 | Aggregate |  | 2:24:00 PM | Sand | 527.7 | 1 | 0 | 0.1 | 0.1 |  | 08/31/2016 |  | CSAH-8 | 432 | 16454
8025-D-2016 | 8025 | Driving | Flexible | 07/03/2019 | Aggregate |  | 11:07:00 AM | Sand | 528 | 3 | 0 | 0.1 | 0.1 |  | 08/31/2016 |  | CSAH-8 | 1036 | 39406
8025-D-2016 | 8025 | Driving | Flexible | 07/24/2019 | Aggregate |  | 12:07:00 PM | Sand | 528 | 1 | 0 | 0.1 | 0.1 |  | 08/31/2016 |  | CSAH-8 | 1057 | 40204
8025-D-2016 | 8025 | Driving | Flexible | 07/24/2019 | Aggregate |  | 12:13:00 PM | Sand | 528 | 2 | 0.1 | 0 | 0 |  | 08/31/2016 |  | CSAH-8 | 1057 | 40204
8025-D-2016 | 8025 | Driving | Flexible | 07/24/2019 | Aggregate |  | 12:20:00 PM | Sand | 528 | 3 | 0 | 0.1 | 0 |  | 08/31/2016 |  | CSAH-8 | 1057 | 40204
8025-D-2016 | 8025 | Driving | Flexible | 09/24/2019 | Aggregate |  | 1:55:00 PM | Sand | 528 | 1 | 0 | 0.1 | 0.1 |  | 08/31/2016 |  | CSAH-8 | 1119 | 42560
8025-D-2016 | 8025 | Driving | Flexible | 05/31/2017 | Aggregate |  | 11:20:00 AM | Sand | 527.9 | 1 | 0 | 0.1 | 0 |  | 08/31/2016 |  | CSAH-8 | 273 | 10412
8025-D-2016 | 8025 | Driving | Flexible | 05/31/2017 | Aggregate |  | 11:29:00 AM | Sand | 527.9 | 2 | 0 | 0.1 | 0 |  | 08/31/2016 |  | CSAH-8 | 273 | 10412
8025-D-2016 | 8025 | Driving | Flexible | 05/31/2017 | Aggregate |  | 11:41:00 AM | Sand | 527.9 | 3 | 0 | 0.1 | 0 |  | 08/31/2016 |  | CSAH-8 | 273 | 10412
8025-D-2016 | 8025 | Driving | Flexible | 06/14/2017 | Aggregate |  | 10:39:00 AM | Sand | 528 | 1 | 0 | 0.1 | 0.1 |  | 08/31/2016 |  | CSAH-8 | 287 | 10944
8025-D-2016 | 8025 | Driving | Flexible | 06/14/2017 | Aggregate |  | 10:46:00 AM | Sand | 528 | 2 | 0.1 | 0 | 0 |  | 08/31/2016 |  | CSAH-8 | 287 | 10944
8025-D-2016 | 8025 | Driving | Flexible | 06/14/2017 | Aggregate |  | 10:53:00 AM | Sand | 528 | 3 | 0.1 | 0.1 | 0.1 |  | 08/31/2016 |  | CSAH-8 | 287 | 10944
8025-D-2016 | 8025 | Driving | Flexible | 06/29/2017 | Aggregate |  | 12:17:00 PM | Sand | 528 | 1 | 0 | 0 | 0 |  | 08/31/2016 |  | CSAH-8 | 302 | 11514
8025-D-2016 | 8025 | Driving | Flexible | 06/29/2017 | Aggregate |  | 12:28:00 PM | Sand | 528 | 2 | 0 | 0.1 | 0.1 |  | 08/31/2016 |  | CSAH-8 | 302 | 11514
8025-D-2016 | 8025 | Driving | Flexible | 06/29/2017 | Aggregate |  | 12:40:00 PM | Sand | 528 | 3 | 0 | 0.1 | 0 |  | 08/31/2016 |  | CSAH-8 | 302 | 11514
8025-D-2016 | 8025 | Driving | Flexible | 07/14/2017 | Aggregate |  | 12:25:00 PM | Sand | 528 | 1 | 0 | 0 | 0 |  | 08/31/2016 |  | CSAH-8 | 317 | 12084
8025-D-2016 | 8025 | Driving | Flexible | 07/14/2017 | Aggregate |  | 12:34:00 PM | Sand | 528 | 2 | 0 | 0 | 0 |  | 08/31/2016 |  | CSAH-8 | 317 | 12084
8025-D-2016 | 8025 | Driving | Flexible | 07/14/2017 | Aggregate |  | 12:42:00 PM | Sand | 528 | 3 | 0 | 0 | 0 |  | 08/31/2016 |  | CSAH-8 | 317 | 12084
8025-D-2016 | 8025 | Driving | Flexible | 07/25/2017 | Aggregate |  | 11:25:00 AM | Sand | 528 | 1 | 0 | 0.1 | 0 |  | 08/31/2016 |  | CSAH-8 | 328 | 12502
8025-D-2016 | 8025 | Driving | Flexible | 07/25/2017 | Aggregate |  | 11:32:00 AM | Sand | 528 | 2 | 0 | 0.1 | 0.1 |  | 08/31/2016 |  | CSAH-8 | 328 | 12502
8025-D-2016 | 8025 | Driving | Flexible | 07/25/2017 | Aggregate |  | 11:39:00 AM | Sand | 528 | 3 | 0 | 0.1 | 0 |  | 08/31/2016 |  | CSAH-8 | 328 | 12502
8025-D-2016 | 8025 | Driving | Flexible | 08/08/2017 | Aggregate |  | 11:06:00 AM | Sand | 528 | 1 | 0 | 0.1 | 0 |  | 08/31/2016 |  | CSAH-8 | 342 | 13034
8025-D-2016 | 8025 | Driving | Flexible | 08/08/2017 | Aggregate |  | 11:14:00 AM | Sand | 528 | 2 | 0 | 0 | 0 |  | 08/31/2016 |  | CSAH-8 | 342 | 13034
8025-D-2016 | 8025 | Driving | Flexible | 08/08/2017 | Aggregate |  | 11:23:00 AM | Sand | 528 | 3 | 0 | 0.1 | 0 |  | 08/31/2016 |  | CSAH-8 | 342 | 13034
8025-D-2016 | 8025 | Driving | Flexible | 08/23/2017 | Aggregate |  | 1:30:00 PM | Sand | 528 | 1 | 0.1 | 0.1 | 0.1 |  | 08/31/2016 |  | CSAH-8 | 357 | 13604
8025-D-2016 | 8025 | Driving | Flexible | 08/23/2017 | Aggregate |  | 1:35:00 PM | Sand | 528 | 2 | 0 | 0.1 | 0.1 |  | 08/31/2016 |  | CSAH-8 | 357 | 13604
8025-D-2016 | 8025 | Driving | Flexible | 08/23/2017 | Aggregate |  | 1:41:00 PM | Sand | 528 | 3 | 0 | 0.1 | 0.1 |  | 08/31/2016 |  | CSAH-8 | 357 | 13604
8025-D-2005 | 8025 | Driving | Flexible | 07/22/2016 | Aggregate |  | 12:05:00 PM | Sand | 528 | 1 | 0 | 0.1 | 0.1 |  | 11/01/2005 | 08/30/2016 | CSAH-8 | 3916 | 7752
8025-D-2005 | 8025 | Driving | Flexible | 07/22/2016 | Aggregate |  | 12:11:00 PM | Sand | 528 | 2 | 0 | 0.1 | 0.1 |  | 11/01/2005 | 08/30/2016 | CSAH-8 | 3916 | 7752
8025-D-2005 | 8025 | Driving | Flexible | 07/22/2016 | Aggregate |  | 12:15:00 PM | Sand | 528 | 3 | 0 | 0.1 | 0.1 |  | 11/01/2005 | 08/30/2016 | CSAH-8 | 3916 | 7752
8025-D-2016 | 8025 | Driving | Flexible | 10/14/2016 | Aggregate |  | 4:46:00 PM | Sand | 528 | 1 | 0 | 0 | 0 |  | 08/31/2016 |  | CSAH-8 | 44 | 1710
8025-D-2016 | 8025 | Driving | Flexible | 10/14/2016 | Aggregate |  | 4:53:00 PM | Sand | 528 | 2 | 0 | 0 | 0 |  | 08/31/2016 |  | CSAH-8 | 44 | 1710
8025-D-2016 | 8025 | Driving | Flexible | 10/14/2016 | Aggregate |  | 5:00:00 PM | Sand | 528 | 3 | 0 | 0 | 0 |  | 08/31/2016 |  | CSAH-8 | 44 | 1710
8025-D-2016 | 8025 | Driving | Flexible | 11/10/2016 | Aggregate |  | 11:52:00 AM | Sand | 528 | 1 | 0 | 0.1 | 0 |  | 08/31/2016 |  | CSAH-8 | 71 | 2736
8025-D-2016 | 8025 | Driving | Flexible | 11/10/2016 | Aggregate |  | 11:58:00 AM | Sand | 528 | 2 | 0 | 0.1 | 0 |  | 08/31/2016 |  | CSAH-8 | 71 | 2736
8025-D-2016 | 8025 | Driving | Flexible | 11/10/2016 | Aggregate |  | 12:04:00 PM | Sand | 528 | 3 | 0 | 0 | 0 |  | 08/31/2016 |  | CSAH-8 | 71 | 2736
8025-D-2016 | 8025 | Driving | Flexible | 04/11/2017 | Aggregate |  | 2:30:00 PM | Sand | 528 | 1 | 0 | 0.1 | 0.1 |  | 08/31/2016 |  | CSAH-8 | 223 | 8512
8025-D-2016 | 8025 | Driving | Flexible | 04/11/2017 | Aggregate |  | 2:36:00 PM | Sand | 528 | 2 | 0.1 | 0.1 | 0.1 |  | 08/31/2016 |  | CSAH-8 | 223 | 8512
8025-D-2016 | 8025 | Driving | Flexible | 04/11/2017 | Aggregate |  | 2:42:00 PM | Sand | 528 | 3 | 0 | 0.1 | 0 |  | 08/31/2016 |  | CSAH-8 | 223 | 8512
8025-D-2016 | 8025 | Driving | Flexible | 05/08/2017 | Aggregate |  | 4:05:00 PM | Sand | 528 | 1 | 0 | 0.1 | 0.1 |  | 08/31/2016 |  | CSAH-8 | 250 | 9538
8025-D-2016 | 8025 | Driving | Flexible | 05/08/2017 | Aggregate |  | 4:11:00 PM | Sand | 528 | 2 | 0.1 | 0.1 | 0.1 |  | 08/31/2016 |  | CSAH-8 | 250 | 9538
8025-D-2016 | 8025 | Driving | Flexible | 05/08/2017 | Aggregate |  | 4:18:00 PM | Sand | 528 | 3 | 0.1 | 0.1 | 0.1 |  | 08/31/2016 |  | CSAH-8 | 250 | 9538
8025-D-2016 | 8025 | Driving | Flexible | 11/06/2017 | Aggregate |  | 2:33:00 PM | Sand | 527.7 | 2 | 0 | 0.1 | 0.1 |  | 08/31/2016 |  | CSAH-8 | 432 | 16454
8025-D-2016 | 8025 | Driving | Flexible | 11/06/2017 | Aggregate |  | 2:42:00 PM | Sand | 527.7 | 3 | 0 | 0.1 | 0.1 |  | 08/31/2016 |  | CSAH-8 | 432 | 16454
8025-D-2016 | 8025 | Driving | Flexible | 11/16/2017 | Aggregate |  | 2:50:00 PM | Sand | 528 | 1 | 0 | 0.1 | 0.1 |  | 08/31/2016 |  | CSAH-8 | 442 | 16834
8025-D-2016 | 8025 | Driving | Flexible | 11/16/2017 | Aggregate |  | 3:02:00 PM | Sand | 528 | 2 | 0 | 0.1 | 0.1 |  | 08/31/2016 |  | CSAH-8 | 442 | 16834
8025-D-2016 | 8025 | Driving | Flexible | 11/16/2017 | Aggregate |  | 3:14:00 PM | Sand | 528 | 3 | 0 | 0.1 | 0 |  | 08/31/2016 |  | CSAH-8 | 442 | 16834
8025-D-2016 | 8025 | Driving | Flexible | 11/30/2017 | Aggregate |  | 1:51:00 PM | Sand | 528 | 1 | 0 | 0.1 | 0 |  | 08/31/2016 |  | CSAH-8 | 456 | 17366
8025-D-2016 | 8025 | Driving | Flexible | 11/30/2017 | Aggregate |  | 2:00:00 PM | Sand | 528 | 2 | 0 | 0.1 | 0.1 |  | 08/31/2016 |  | CSAH-8 | 456 | 17366
8025-D-2016 | 8025 | Driving | Flexible | 11/30/2017 | Aggregate |  | 2:09:00 PM | Sand | 528 | 3 | 0 | 0.1 | 0.1 |  | 08/31/2016 |  | CSAH-8 | 456 | 17366
8025-D-2016 | 8025 | Driving | Flexible | 05/04/2018 | Aggregate |  | 2:28:00 PM | Sand | 528 | 1 | 0 | 0.1 | 0 |  | 08/31/2016 |  | CSAH-8 | 611 | 23256
8025-D-2016 | 8025 | Driving | Flexible | 05/04/2018 | Aggregate |  | 2:37:00 PM | Sand | 528 | 2 | 0 | 0.1 | 0 |  | 08/31/2016 |  | CSAH-8 | 611 | 23256
8025-D-2016 | 8025 | Driving | Flexible | 05/04/2018 | Aggregate |  | 2:52:00 PM | Sand | 528 | 3 | 0 | 0 | 0 |  | 08/31/2016 |  | CSAH-8 | 611 | 23256
8025-D-2016 | 8025 | Driving | Flexible | 05/17/2018 | Aggregate |  | 1:12:00 PM | Sand | 528 | 1 | 0 | 0.1 | 0 |  | 08/31/2016 |  | CSAH-8 | 624 | 23750
8025-D-2016 | 8025 | Driving | Flexible | 06/14/2018 | Aggregate |  | 1:50:00 PM | Sand | 528 | 1 | 0 | 0.1 | 0 |  | 08/31/2016 |  | CSAH-8 | 652 | 24814
8025-D-2016 | 8025 | Driving | Flexible | 06/14/2018 | Aggregate |  | 1:58:00 PM | Sand | 528 | 2 | 0 | 0 | 0 |  | 08/31/2016 |  | CSAH-8 | 652 | 24814
8025-D-2016 | 8025 | Driving | Flexible | 06/14/2018 | Aggregate |  | 2:07:00 PM | Sand | 528 | 3 | 0 | 0 | 0 |  | 08/31/2016 |  | CSAH-8 | 652 | 24814
8025-D-2016 | 8025 | Driving | Flexible | 06/21/2018 | Aggregate |  | 1:37:00 PM | Sand | 528 | 1 | 0 | 0.1 | 0 |  | 08/31/2016 |  | CSAH-8 | 659 | 25080
8025-D-2016 | 8025 | Driving | Flexible | 06/21/2018 | Aggregate |  | 1:46:00 PM | Sand | 528 | 2 | 0 | 0.1 | 0 |  | 08/31/2016 |  | CSAH-8 | 659 | 25080
8025-D-2016 | 8025 | Driving | Flexible | 06/21/2018 | Aggregate |  | 1:55:00 PM | Sand | 528 | 3 | 0 | 0.1 | 0 |  | 08/31/2016 |  | CSAH-8 | 659 | 25080
8025-D-2016 | 8025 | Driving | Flexible | 07/26/2018 | Aggregate |  | 1:52:00 PM | Sand | 527.7 | 1 | 0 | 0.1 | 0.1 |  | 08/31/2016 |  | CSAH-8 | 694 | 26410
8025-D-2016 | 8025 | Driving | Flexible | 07/26/2018 | Aggregate |  | 2:03:00 PM | Sand | 527.7 | 2 | 0 | 0.1 | 0 |  | 08/31/2016 |  | CSAH-8 | 694 | 26410
8025-D-2016 | 8025 | Driving | Flexible | 07/26/2018 | Aggregate |  | 2:12:00 PM | Sand | 527.7 | 3 | 0 | 0.1 | 0.1 |  | 08/31/2016 |  | CSAH-8 | 694 | 26410
8025-D-2016 | 8025 | Driving | Flexible | 08/08/2018 | Aggregate |  | 2:39:00 PM | Sand | 528 | 1 | 0 | 0.1 | 0.1 |  | 08/31/2016 |  | CSAH-8 | 707 | 26904
8025-D-2016 | 8025 | Driving | Flexible | 08/08/2018 | Aggregate |  | 2:48:00 PM | Sand | 528 | 2 | 0 | 0.1 | 0 |  | 08/31/2016 |  | CSAH-8 | 707 | 26904
8025-D-2016 | 8025 | Driving | Flexible | 08/08/2018 | Aggregate |  | 2:58:00 PM | Sand | 528 | 3 | 0.1 | 0.1 | 0.1 |  | 08/31/2016 |  | CSAH-8 | 707 | 26904
8025-D-2016 | 8025 | Driving | Flexible | 08/22/2018 | Aggregate |  | 2:52:00 PM | Sand | 528 | 1 | 0 | 0.1 | 0.1 |  | 08/31/2016 |  | CSAH-8 | 721 | 27436
8025-D-2016 | 8025 | Driving | Flexible | 08/22/2018 | Aggregate |  | 3:01:00 PM | Sand | 528 | 2 | 0 | 0.1 | 0 |  | 08/31/2016 |  | CSAH-8 | 721 | 27436
8025-D-2016 | 8025 | Driving | Flexible | 08/22/2018 | Aggregate |  | 3:10:00 PM | Sand | 528 | 3 | 0 | 0.1 | 0 |  | 08/31/2016 |  | CSAH-8 | 721 | 27436
8025-D-2016 | 8025 | Driving | Flexible | 09/05/2018 | Aggregate |  | 8:31:00 AM | Sand | 528 | 1 | 0 | 0.1 | 0 |  | 08/31/2016 |  | CSAH-8 | 735 | 27968
8026-D-2016 | 8026 | Driving | Flexible | 09/24/2019 | Aggregate |  | 2:14:00 PM | Sand | 528 | 3 | 0.1 | 0.1 | 0.1 |  | 08/31/2016 |  | CSAH-8 | 1119 | 42560
8026-D-2016 | 8026 | Driving | Flexible | 10/17/2019 | Aggregate |  | 2:56:00 PM | Sand | 528 | 1 | 0 | 0.2 | 0.1 |  | 08/31/2016 |  | CSAH-8 | 1142 | 43434
8026-D-2016 | 8026 | Driving | Flexible | 10/17/2019 | Aggregate |  | 3:07:00 PM | Sand | 528 | 2 | 0.1 | 0.1 | 0.1 |  | 08/31/2016 |  | CSAH-8 | 1142 | 43434
8026-D-2016 | 8026 | Driving | Flexible | 08/13/2020 | Aggregate |  | 11:14:00 AM | Sand | 528 | 1 | 0.1 | 0.1 | 0.1 |  | 08/31/2016 |  | CSAH-8 | 1443 | 54872
8026-D-2016 | 8026 | Driving | Flexible | 08/13/2020 | Aggregate |  | 11:22:00 AM | Sand | 528 | 2 | 0.1 | 0.1 | 0.1 |  | 08/31/2016 |  | CSAH-8 | 1443 | 54872
8026-D-2016 | 8026 | Driving | Flexible | 08/13/2020 | Aggregate |  | 11:31:00 AM | Sand | 528 | 3 | 0.1 | 0.1 | 0.1 |  | 08/31/2016 |  | CSAH-8 | 1443 | 54872
8026-D-2016 | 8026 | Driving | Flexible | 08/20/2020 | Aggregate |  | 4:34:00 PM | Sand | 528 | 1 | 0 | 0.1 | 0.1 |  | 08/31/2016 |  | CSAH-8 | 1450 | 55138
8026-D-2016 | 8026 | Driving | Flexible | 08/20/2020 | Aggregate |  | 4:44:00 PM | Sand | 528 | 2 | 0.1 | 0.1 | 0.1 |  | 08/31/2016 |  | CSAH-8 | 1450 | 55138
8026-D-2016 | 8026 | Driving | Flexible | 08/20/2020 | Aggregate |  | 4:54:00 PM | Sand | 528 | 3 | 0.1 | 0.1 | 0.1 |  | 08/31/2016 |  | CSAH-8 | 1450 | 55138
8026-D-2016 | 8026 | Driving | Flexible | 09/17/2020 | Aggregate |  | 11:05:00 AM | Sand | 528 | 1 | 0.1 | 0.1 | 0.1 |  | 08/31/2016 |  | CSAH-8 | 1478 | 56202
8026-D-2016 | 8026 | Driving | Flexible | 12/03/2021 | Aggregate |  | 2:06:00 PM | Sand | 528 | 1 | 0.1 | 0.1 | 0.1 |  | 08/31/2016 |  | CSAH-8 | 1920 | 72998
8026-D-2016 | 8026 | Driving | Flexible | 12/03/2021 | Aggregate |  | 2:15:00 PM | Sand | 528 | 2 | 0 | 0.1 | 0.1 |  | 08/31/2016 |  | CSAH-8 | 1920 | 72998
8026-D-2016 | 8026 | Driving | Flexible | 12/03/2021 | Aggregate |  | 2:27:00 PM | Sand | 528 | 3 | 0 | 0.1 | 0.1 |  | 08/31/2016 |  | CSAH-8 | 1920 | 72998
8026-D-2016 | 8026 | Driving | Flexible | 05/04/2022 | Aggregate |  | 9:46:00 AM | Sand | 528 | 1 | 0.1 | 0 | 0.1 |  | 08/31/2016 |  | CSAH-8 | 2072 | 78774
8026-D-2016 | 8026 | Driving | Flexible | 05/04/2022 | Aggregate |  | 9:54:00 AM | Sand | 528 | 2 | 0.1 | 0.1 | 0.1 |  | 08/31/2016 |  | CSAH-8 | 2072 | 78774
8026-D-2016 | 8026 | Driving | Flexible | 11/01/2018 | Aggregate |  | 4:24:00 PM | Sand | 528 | 3 | 0 | 0.1 | 0.1 |  | 08/31/2016 |  | CSAH-8 | 792 | 30134
8026-D-2016 | 8026 | Driving | Flexible | 05/30/2019 | Aggregate |  | 12:46:00 PM | Sand | 528 | 1 | 0.1 | 0.1 | 0.1 |  | 08/31/2016 |  | CSAH-8 | 1002 | 38114
8026-D-2016 | 8026 | Driving | Flexible | 05/30/2019 | Aggregate |  | 12:55:00 PM | Sand | 528 | 2 | 0.1 | 0.1 | 0.1 |  | 08/31/2016 |  | CSAH-8 | 1002 | 38114
8026-D-2016 | 8026 | Driving | Flexible | 05/30/2019 | Aggregate |  | 1:04:00 PM | Sand | 528 | 3 | 0.1 | 0.1 | 0.1 |  | 08/31/2016 |  | CSAH-8 | 1002 | 38114
8026-D-2016 | 8026 | Driving | Flexible | 06/10/2019 | Aggregate |  | 9:09:00 AM | Sand | 528 | 1 | 0.1 | 0.1 | 0.1 |  | 08/31/2016 |  | CSAH-8 | 1013 | 38532
8026-D-2016 | 8026 | Driving | Flexible | 09/17/2020 | Aggregate |  | 11:14:00 AM | Sand | 528 | 2 | 0.1 | 0.1 | 0.1 |  | 08/31/2016 |  | CSAH-8 | 1478 | 56202
8026-D-2016 | 8026 | Driving | Flexible | 09/17/2020 | Aggregate |  | 11:23:00 AM | Sand | 528 | 3 | 0.1 | 0.1 | 0.1 |  | 08/31/2016 |  | CSAH-8 | 1478 | 56202
8026-D-2016 | 8026 | Driving | Flexible | 10/09/2020 | Aggregate |  | 11:26:00 AM | Sand | 528 | 1 | 0.1 | 0.1 | 0.1 |  | 08/31/2016 |  | CSAH-8 | 1500 | 57038
8026-D-2016 | 8026 | Driving | Flexible | 10/09/2020 | Aggregate |  | 11:35:00 AM | Sand | 528 | 2 | 0.1 | 0.1 | 0.1 |  | 08/31/2016 |  | CSAH-8 | 1500 | 57038
8026-D-2016 | 8026 | Driving | Flexible | 10/09/2020 | Aggregate |  | 11:45:00 AM | Sand | 528 | 3 | 0.1 | 0.2 | 0.1 |  | 08/31/2016 |  | CSAH-8 | 1500 | 57038
8026-D-2016 | 8026 | Driving | Flexible | 11/05/2020 | Aggregate |  | 10:49:00 AM | Sand | 528 | 1 | 0 | 0.1 | 0.1 |  | 08/31/2016 |  | CSAH-8 | 1527 | 58064
8026-D-2016 | 8026 | Driving | Flexible | 11/05/2020 | Aggregate |  | 11:03:00 AM | Sand | 528 | 2 | 0 | 0.1 | 0.1 |  | 08/31/2016 |  | CSAH-8 | 1527 | 58064
8026-D-2016 | 8026 | Driving | Flexible | 11/05/2020 | Aggregate |  | 11:14:00 AM | Sand | 528 | 3 | 0.1 | 0.1 | 0.1 |  | 08/31/2016 |  | CSAH-8 | 1527 | 58064
8026-D-2016 | 8026 | Driving | Flexible | 05/04/2021 | Aggregate |  | 9:42:00 AM | Sand | 528 | 1 | 0.1 | 0.1 | 0.1 |  | 08/31/2016 |  | CSAH-8 | 1707 | 64904
8026-D-2016 | 8026 | Driving | Flexible | 05/04/2021 | Aggregate |  | 9:42:00 AM | Sand | 528 | 1 | 0.1 | 0.1 | 0.1 |  | 08/31/2016 |  | CSAH-8 | 1707 | 64904
8026-D-2016 | 8026 | Driving | Flexible | 05/04/2021 | Aggregate |  | 9:52:00 AM | Sand | 528 | 2 | 0.1 | 0.1 | 0.1 |  | 08/31/2016 |  | CSAH-8 | 1707 | 64904
8026-D-2016 | 8026 | Driving | Flexible | 05/04/2021 | Aggregate |  | 9:52:00 AM | Sand | 528 | 2 | 0.1 | 0.1 | 0.1 |  | 08/31/2016 |  | CSAH-8 | 1707 | 64904
8026-D-2016 | 8026 | Driving | Flexible | 05/04/2021 | Aggregate |  | 9:59:00 AM | Sand | 528 | 3 | 0.1 | 0.1 | 0.1 |  | 08/31/2016 |  | CSAH-8 | 1707 | 64904
8026-D-2016 | 8026 | Driving | Flexible | 05/04/2021 | Aggregate |  | 9:59:00 AM | Sand | 528 | 3 | 0.1 | 0.1 | 0.1 |  | 08/31/2016 |  | CSAH-8 | 1707 | 64904
8026-D-2016 | 8026 | Driving | Flexible | 05/12/2021 | Aggregate |  | 8:58:00 AM | Sand | 528 | 1 | 0.1 | 0.1 | 0.1 |  | 08/31/2016 |  | CSAH-8 | 1715 | 65208
8026-D-2016 | 8026 | Driving | Flexible | 05/12/2021 | Aggregate |  | 9:06:00 AM | Sand | 528 | 2 | 0.1 | 0.1 | 0.1 |  | 08/31/2016 |  | CSAH-8 | 1715 | 65208
8026-D-2016 | 8026 | Driving | Flexible | 05/12/2021 | Aggregate |  | 9:15:00 AM | Sand | 528 | 3 | 0.1 | 0.1 | 0.1 |  | 08/31/2016 |  | CSAH-8 | 1715 | 65208
8026-D-2016 | 8026 | Driving | Flexible | 08/06/2021 | Aggregate |  | 10:20:00 AM | Sand | 528 | 1 | 0.1 | 0.1 | 0.1 |  | 08/31/2016 |  | CSAH-8 | 1801 | 68476
8026-D-2016 | 8026 | Driving | Flexible | 08/06/2021 | Aggregate |  | 10:29:00 AM | Sand | 528 | 2 | 0 | 0.1 | 0.1 |  | 08/31/2016 |  | CSAH-8 | 1801 | 68476
8026-D-2016 | 8026 | Driving | Flexible | 08/06/2021 | Aggregate |  | 10:36:00 AM | Sand | 528 | 3 | 0.1 | 0.1 | 0.1 |  | 08/31/2016 |  | CSAH-8 | 1801 | 68476
8026-D-2016 | 8026 | Driving | Flexible | 09/02/2021 | Aggregate |  | 10:52:00 AM | Sand | 528 | 1 | 0 | 0.1 | 0.1 |  | 08/31/2016 |  | CSAH-8 | 1828 | 69502
8026-D-2016 | 8026 | Driving | Flexible | 09/02/2021 | Aggregate |  | 10:59:00 AM | Sand | 528 | 2 | 0.1 | 0.1 | 0.1 |  | 08/31/2016 |  | CSAH-8 | 1828 | 69502
8026-D-2016 | 8026 | Driving | Flexible | 09/02/2021 | Aggregate |  | 11:07:00 AM | Sand | 528 | 3 | 0 | 0.1 | 0.1 |  | 08/31/2016 |  | CSAH-8 | 1828 | 69502
8026-D-2016 | 8026 | Driving | Flexible | 10/06/2021 | Aggregate |  | 2:25:00 PM | Sand | 528 | 1 | 0.1 | 0.1 | 0.1 |  | 08/31/2016 |  | CSAH-8 | 1862 | 70794
8026-D-2016 | 8026 | Driving | Flexible | 10/06/2021 | Aggregate |  | 2:32:00 PM | Sand | 528 | 2 | 0 | 0.1 | 0.1 |  | 08/31/2016 |  | CSAH-8 | 1862 | 70794
8026-D-2016 | 8026 | Driving | Flexible | 10/06/2021 | Aggregate |  | 2:40:00 PM | Sand | 528 | 3 | 0 | 0.1 | 0.1 |  | 08/31/2016 |  | CSAH-8 | 1862 | 70794
8026-D-2016 | 8026 | Driving | Flexible | 11/17/2021 | Aggregate |  | 12:11:00 PM | Sand | 528 | 1 | 0.1 | 0.1 | 0.1 |  | 08/31/2016 |  | CSAH-8 | 1904 | 72390
8026-D-2016 | 8026 | Driving | Flexible | 11/17/2021 | Aggregate |  | 12:25:00 PM | Sand | 528 | 2 | 0.1 | 0.1 | 0.1 |  | 08/31/2016 |  | CSAH-8 | 1904 | 72390
8026-D-2016 | 8026 | Driving | Flexible | 11/17/2021 | Aggregate |  | 12:45:00 PM | Sand | 528 | 3 | 0.1 | 0.1 | 0.1 |  | 08/31/2016 |  | CSAH-8 | 1904 | 72390
8026-D-2016 | 8026 | Driving | Flexible | 07/14/2017 | Aggregate |  | 12:34:00 PM | Sand | 528 | 2 | 0.1 | 0.1 | 0.1 |  | 08/31/2016 |  | CSAH-8 | 317 | 12084
8026-D-2016 | 8026 | Driving | Flexible | 07/14/2017 | Aggregate |  | 12:42:00 PM | Sand | 528 | 3 | 0.1 | 0.1 | 0.1 |  | 08/31/2016 |  | CSAH-8 | 317 | 12084
8026-D-2016 | 8026 | Driving | Flexible | 07/25/2017 | Aggregate |  | 11:25:00 AM | Sand | 528 | 1 | 0.1 | 0.1 | 0.1 |  | 08/31/2016 |  | CSAH-8 | 328 | 12502
8026-D-2016 | 8026 | Driving | Flexible | 07/25/2017 | Aggregate |  | 11:32:00 AM | Sand | 528 | 2 | 0.1 | 0.1 | 0.1 |  | 08/31/2016 |  | CSAH-8 | 328 | 12502
8026-D-2016 | 8026 | Driving | Flexible | 07/25/2017 | Aggregate |  | 11:39:00 AM | Sand | 528 | 3 | 0.1 | 0.1 | 0.1 |  | 08/31/2016 |  | CSAH-8 | 328 | 12502
8026-D-2016 | 8026 | Driving | Flexible | 08/08/2017 | Aggregate |  | 11:06:00 AM | Sand | 528 | 1 | 0.1 | 0.1 | 0.1 |  | 08/31/2016 |  | CSAH-8 | 342 | 13034
8026-D-2016 | 8026 | Driving | Flexible | 08/08/2017 | Aggregate |  | 11:14:00 AM | Sand | 528 | 2 | 0.1 | 0.1 | 0.1 |  | 08/31/2016 |  | CSAH-8 | 342 | 13034
8026-D-2016 | 8026 | Driving | Flexible | 08/08/2017 | Aggregate |  | 11:23:00 AM | Sand | 528 | 3 | 0.1 | 0.1 | 0.1 |  | 08/31/2016 |  | CSAH-8 | 342 | 13034
8026-D-2016 | 8026 | Driving | Flexible | 08/23/2017 | Aggregate |  | 1:30:00 PM | Sand | 528 | 1 | 0.1 | 0.1 | 0.1 |  | 08/31/2016 |  | CSAH-8 | 357 | 13604
8026-D-2016 | 8026 | Driving | Flexible | 08/23/2017 | Aggregate |  | 1:36:00 PM | Sand | 528 | 2 | 0.1 | 0.1 | 0.1 |  | 08/31/2016 |  | CSAH-8 | 357 | 13604
8026-D-2016 | 8026 | Driving | Flexible | 08/23/2017 | Aggregate |  | 1:41:00 PM | Sand | 528 | 3 | 0.1 | 0.1 | 0.1 |  | 08/31/2016 |  | CSAH-8 | 357 | 13604
8026-D-2016 | 8026 | Driving | Flexible | 09/07/2017 | Aggregate |  | 11:57:00 AM | Sand | 528 | 1 | 0.1 | 0.1 | 0.1 |  | 08/31/2016 |  | CSAH-8 | 372 | 14174
8026-D-2016 | 8026 | Driving | Flexible | 09/07/2017 | Aggregate |  | 12:20:00 PM | Sand | 528 | 2 | 0.1 | 0.1 | 0.1 |  | 08/31/2016 |  | CSAH-8 | 372 | 14174
8026-D-2016 | 8026 | Driving | Flexible | 09/07/2017 | Aggregate |  | 12:28:00 PM | Sand | 528 | 3 | 0.1 | 0.1 | 0.1 |  | 08/31/2016 |  | CSAH-8 | 372 | 14174
8026-D-2016 | 8026 | Driving | Flexible | 09/20/2017 | Aggregate |  | 3:12:00 PM | Sand | 528 | 1 | 0.1 | 0.1 | 0.1 |  | 08/31/2016 |  | CSAH-8 | 385 | 14668
8026-D-2016 | 8026 | Driving | Flexible | 09/20/2017 | Aggregate |  | 3:21:00 PM | Sand | 528 | 2 | 0.1 | 0.1 | 0.1 |  | 08/31/2016 |  | CSAH-8 | 385 | 14668
8026-D-2016 | 8026 | Driving | Flexible | 09/20/2017 | Aggregate |  | 3:31:00 PM | Sand | 528 | 3 | 0.1 | 0.1 | 0.1 |  | 08/31/2016 |  | CSAH-8 | 385 | 14668
8026-D-2016 | 8026 | Driving | Flexible | 10/05/2017 | Aggregate |  | 12:36:00 PM | Sand | 528 | 1 | 0.1 | 0.1 | 0.1 |  | 08/31/2016 |  | CSAH-8 | 400 | 15238
8026-D-2016 | 8026 | Driving | Flexible | 10/05/2017 | Aggregate |  | 12:46:00 PM | Sand | 528 | 2 | 0.1 | 0.1 | 0.1 |  | 08/31/2016 |  | CSAH-8 | 400 | 15238
8026-D-2016 | 8026 | Driving | Flexible | 10/05/2017 | Aggregate |  | 12:55:00 PM | Sand | 528 | 3 | 0.1 | 0.1 | 0.1 |  | 08/31/2016 |  | CSAH-8 | 400 | 15238
8026-D-2016 | 8026 | Driving | Flexible | 06/10/2019 | Aggregate |  | 9:18:00 AM | Sand | 528 | 2 | 0.1 | 0.1 | 0.1 |  | 08/31/2016 |  | CSAH-8 | 1013 | 38532
8026-D-2016 | 8026 | Driving | Flexible | 06/10/2019 | Aggregate |  | 9:26:00 AM | Sand | 528 | 3 | 0 | 0.1 | 0.1 |  | 08/31/2016 |  | CSAH-8 | 1013 | 38532
8026-D-2016 | 8026 | Driving | Flexible | 07/03/2019 | Aggregate |  | 10:50:00 AM | Sand | 528 | 1 | 0.1 | 0.1 | 0.1 |  | 08/31/2016 |  | CSAH-8 | 1036 | 39406
8026-D-2016 | 8026 | Driving | Flexible | 07/03/2019 | Aggregate |  | 10:59:00 AM | Sand | 528 | 2 | 0.1 | 0.1 | 0.1 |  | 08/31/2016 |  | CSAH-8 | 1036 | 39406
8026-D-2016 | 8026 | Driving | Flexible | 07/03/2019 | Aggregate |  | 11:07:00 AM | Sand | 528 | 3 | 0.1 | 0.1 | 0.1 |  | 08/31/2016 |  | CSAH-8 | 1036 | 39406
8026-D-2016 | 8026 | Driving | Flexible | 07/24/2019 | Aggregate |  | 12:07:00 PM | Sand | 528 | 1 | 0.1 | 0.1 | 0.1 |  | 08/31/2016 |  | CSAH-8 | 1057 | 40204
8026-D-2016 | 8026 | Driving | Flexible | 07/24/2019 | Aggregate |  | 12:14:00 PM | Sand | 528 | 2 | 0.1 | 0.1 | 0.1 |  | 08/31/2016 |  | CSAH-8 | 1057 | 40204
8026-D-2016 | 8026 | Driving | Flexible | 07/24/2019 | Aggregate |  | 12:20:00 PM | Sand | 528 | 3 | 0.1 | 0.1 | 0.1 |  | 08/31/2016 |  | CSAH-8 | 1057 | 40204
8026-D-2016 | 8026 | Driving | Flexible | 09/24/2019 | Aggregate |  | 1:55:00 PM | Sand | 528 | 1 | 0.1 | 0.1 | 0.1 |  | 08/31/2016 |  | CSAH-8 | 1119 | 42560
8026-D-2016 | 8026 | Driving | Flexible | 09/24/2019 | Aggregate |  | 2:05:00 PM | Sand | 528 | 2 | 0.1 | 0.1 | 0.1 |  | 08/31/2016 |  | CSAH-8 | 1119 | 42560
8026-D-2005 | 8026 | Driving | Flexible | 07/22/2016 | Aggregate |  | 12:05:00 PM | Sand | 528 | 1 | 0.1 | 0.1 | 0.1 |  | 11/01/2005 | 08/30/2016 | CSAH-8 | 3916 | 7752
8026-D-2005 | 8026 | Driving | Flexible | 07/22/2016 | Aggregate |  | 12:11:00 PM | Sand | 528 | 2 | 0.1 | 0.1 | 0.1 |  | 11/01/2005 | 08/30/2016 | CSAH-8 | 3916 | 7752
8026-D-2005 | 8026 | Driving | Flexible | 07/22/2016 | Aggregate |  | 12:15:00 PM | Sand | 528 | 3 | 0.1 | 0.1 | 0.1 |  | 11/01/2005 | 08/30/2016 | CSAH-8 | 3916 | 7752
8026-D-2016 | 8026 | Driving | Flexible | 10/14/2016 | Aggregate |  | 4:46:00 PM | Sand | 528 | 1 | 0 | 0.1 | 0 |  | 08/31/2016 |  | CSAH-8 | 44 | 1710
8026-D-2016 | 8026 | Driving | Flexible | 10/14/2016 | Aggregate |  | 4:53:00 PM | Sand | 528 | 2 | 0 | 0.1 | 0 |  | 08/31/2016 |  | CSAH-8 | 44 | 1710
8026-D-2016 | 8026 | Driving | Flexible | 10/14/2016 | Aggregate |  | 5:00:00 PM | Sand | 528 | 3 | 0 | 0 | 0 |  | 08/31/2016 |  | CSAH-8 | 44 | 1710
8026-D-2016 | 8026 | Driving | Flexible | 11/10/2016 | Aggregate |  | 11:52:00 AM | Sand | 528 | 1 | 0 | 0.1 | 0.1 |  | 08/31/2016 |  | CSAH-8 | 71 | 2736
8026-D-2016 | 8026 | Driving | Flexible | 11/10/2016 | Aggregate |  | 11:58:00 AM | Sand | 528 | 2 | 0 | 0.1 | 0.1 |  | 08/31/2016 |  | CSAH-8 | 71 | 2736
8026-D-2016 | 8026 | Driving | Flexible | 11/10/2016 | Aggregate |  | 12:04:00 PM | Sand | 528 | 3 | 0 | 0.1 | 0.1 |  | 08/31/2016 |  | CSAH-8 | 71 | 2736
8026-D-2016 | 8026 | Driving | Flexible | 04/11/2017 | Aggregate |  | 2:31:00 PM | Sand | 528 | 1 | 0 | 0.1 | 0.1 |  | 08/31/2016 |  | CSAH-8 | 223 | 8512
8026-D-2016 | 8026 | Driving | Flexible | 04/11/2017 | Aggregate |  | 2:36:00 PM | Sand | 528 | 2 | 0.1 | 0.1 | 0.1 |  | 08/31/2016 |  | CSAH-8 | 223 | 8512
8026-D-2016 | 8026 | Driving | Flexible | 04/11/2017 | Aggregate |  | 2:42:00 PM | Sand | 528 | 3 | 0.1 | 0.1 | 0.1 |  | 08/31/2016 |  | CSAH-8 | 223 | 8512
8026-D-2016 | 8026 | Driving | Flexible | 05/08/2017 | Aggregate |  | 4:06:00 PM | Sand | 528 | 1 | 0 | 0.2 | 0.1 |  | 08/31/2016 |  | CSAH-8 | 250 | 9538
8026-D-2016 | 8026 | Driving | Flexible | 05/08/2017 | Aggregate |  | 4:11:00 PM | Sand | 528 | 2 | 0.1 | 0.1 | 0.1 |  | 08/31/2016 |  | CSAH-8 | 250 | 9538
8026-D-2016 | 8026 | Driving | Flexible | 05/08/2017 | Aggregate |  | 4:18:00 PM | Sand | 528 | 3 | 0.1 | 0.1 | 0.1 |  | 08/31/2016 |  | CSAH-8 | 250 | 9538
8026-D-2016 | 8026 | Driving | Flexible | 05/31/2017 | Aggregate |  | 11:20:00 AM | Sand | 527.9 | 1 | 0.1 | 0.1 | 0.1 |  | 08/31/2016 |  | CSAH-8 | 273 | 10412
8026-D-2016 | 8026 | Driving | Flexible | 05/31/2017 | Aggregate |  | 11:29:00 AM | Sand | 527.9 | 2 | 0.1 | 0.1 | 0.1 |  | 08/31/2016 |  | CSAH-8 | 273 | 10412
8026-D-2016 | 8026 | Driving | Flexible | 05/31/2017 | Aggregate |  | 11:42:00 AM | Sand | 527.9 | 3 | 0.1 | 0.1 | 0.1 |  | 08/31/2016 |  | CSAH-8 | 273 | 10412
8026-D-2016 | 8026 | Driving | Flexible | 06/14/2017 | Aggregate |  | 10:39:00 AM | Sand | 528 | 1 | 0.1 | 0.1 | 0.1 |  | 08/31/2016 |  | CSAH-8 | 287 | 10944
8026-D-2016 | 8026 | Driving | Flexible | 06/14/2017 | Aggregate |  | 10:46:00 AM | Sand | 528 | 2 | 0.1 | 0.1 | 0.1 |  | 08/31/2016 |  | CSAH-8 | 287 | 10944
8026-D-2016 | 8026 | Driving | Flexible | 06/14/2017 | Aggregate |  | 10:53:00 AM | Sand | 528 | 3 | 0.1 | 0.1 | 0.1 |  | 08/31/2016 |  | CSAH-8 | 287 | 10944
8026-D-2016 | 8026 | Driving | Flexible | 06/29/2017 | Aggregate |  | 12:17:00 PM | Sand | 528 | 1 | 0.1 | 0.1 | 0.1 |  | 08/31/2016 |  | CSAH-8 | 302 | 11514
8026-D-2016 | 8026 | Driving | Flexible | 06/29/2017 | Aggregate |  | 12:28:00 PM | Sand | 528 | 2 | 0.1 | 0.1 | 0.1 |  | 08/31/2016 |  | CSAH-8 | 302 | 11514
8026-D-2016 | 8026 | Driving | Flexible | 06/29/2017 | Aggregate |  | 12:40:00 PM | Sand | 528 | 3 | 0.1 | 0.1 | 0.1 |  | 08/31/2016 |  | CSAH-8 | 302 | 11514
8026-D-2016 | 8026 | Driving | Flexible | 07/14/2017 | Aggregate |  | 12:25:00 PM | Sand | 528 | 1 | 0.1 | 0.1 | 0.1 |  | 08/31/2016 |  | CSAH-8 | 317 | 12084
8026-D-2016 | 8026 | Driving | Flexible | 10/19/2017 | Aggregate |  | 2:55:00 PM | Sand | 527.7 | 1 | 0.1 | 0.1 | 0.1 |  | 08/31/2016 |  | CSAH-8 | 414 | 15770
8026-D-2016 | 8026 | Driving | Flexible | 10/19/2017 | Aggregate |  | 3:06:00 PM | Sand | 527.7 | 2 | 0.1 | 0.1 | 0.1 |  | 08/31/2016 |  | CSAH-8 | 414 | 15770
8026-D-2016 | 8026 | Driving | Flexible | 10/19/2017 | Aggregate |  | 3:15:00 PM | Sand | 527.7 | 3 | 0.1 | 0.1 | 0.1 |  | 08/31/2016 |  | CSAH-8 | 414 | 15770
8026-D-2016 | 8026 | Driving | Flexible | 11/06/2017 | Aggregate |  | 2:24:00 PM | Sand | 527.7 | 1 | 0.1 | 0.1 | 0.1 |  | 08/31/2016 |  | CSAH-8 | 432 | 16454
8026-D-2016 | 8026 | Driving | Flexible | 11/06/2017 | Aggregate |  | 2:33:00 PM | Sand | 527.7 | 2 | 0.1 | 0.1 | 0.1 |  | 08/31/2016 |  | CSAH-8 | 432 | 16454
8026-D-2016 | 8026 | Driving | Flexible | 11/06/2017 | Aggregate |  | 2:42:00 PM | Sand | 527.7 | 3 | 0.1 | 0.1 | 0.1 |  | 08/31/2016 |  | CSAH-8 | 432 | 16454
8026-D-2016 | 8026 | Driving | Flexible | 11/16/2017 | Aggregate |  | 2:50:00 PM | Sand | 528 | 1 | 0.1 | 0.1 | 0.1 |  | 08/31/2016 |  | CSAH-8 | 442 | 16834
8026-D-2016 | 8026 | Driving | Flexible | 11/16/2017 | Aggregate |  | 3:02:00 PM | Sand | 528 | 2 | 0.1 | 0.1 | 0.1 |  | 08/31/2016 |  | CSAH-8 | 442 | 16834
8026-D-2016 | 8026 | Driving | Flexible | 11/16/2017 | Aggregate |  | 3:15:00 PM | Sand | 528 | 3 | 0.1 | 0.1 | 0.1 |  | 08/31/2016 |  | CSAH-8 | 442 | 16834
8026-D-2016 | 8026 | Driving | Flexible | 11/30/2017 | Aggregate |  | 1:51:00 PM | Sand | 528 | 1 | 0.1 | 0.1 | 0.1 |  | 08/31/2016 |  | CSAH-8 | 456 | 17366
8026-D-2016 | 8026 | Driving | Flexible | 11/30/2017 | Aggregate |  | 2:00:00 PM | Sand | 528 | 2 | 0.1 | 0.1 | 0.1 |  | 08/31/2016 |  | CSAH-8 | 456 | 17366
8026-D-2016 | 8026 | Driving | Flexible | 11/30/2017 | Aggregate |  | 2:09:00 PM | Sand | 528 | 3 | 0.1 | 0.1 | 0.1 |  | 08/31/2016 |  | CSAH-8 | 456 | 17366
8026-D-2016 | 8026 | Driving | Flexible | 05/04/2018 | Aggregate |  | 2:28:00 PM | Sand | 528 | 1 | 0 | 0.1 | 0.1 |  | 08/31/2016 |  | CSAH-8 | 611 | 23256
8026-D-2016 | 8026 | Driving | Flexible | 05/04/2018 | Aggregate |  | 2:37:00 PM | Sand | 528 | 2 | 0 | 0.1 | 0.1 |  | 08/31/2016 |  | CSAH-8 | 611 | 23256
8026-D-2016 | 8026 | Driving | Flexible | 05/04/2018 | Aggregate |  | 2:52:00 PM | Sand | 528 | 3 | 0.1 | 0.1 | 0.1 |  | 08/31/2016 |  | CSAH-8 | 611 | 23256
8026-D-2016 | 8026 | Driving | Flexible | 05/17/2018 | Aggregate |  | 1:13:00 PM | Sand | 528 | 1 | 0 | 0.1 | 0.1 |  | 08/31/2016 |  | CSAH-8 | 624 | 23750
8026-D-2016 | 8026 | Driving | Flexible | 06/14/2018 | Aggregate |  | 1:50:00 PM | Sand | 528 | 1 | 0.1 | 0.1 | 0.1 |  | 08/31/2016 |  | CSAH-8 | 652 | 24814
8026-D-2016 | 8026 | Driving | Flexible | 06/14/2018 | Aggregate |  | 1:59:00 PM | Sand | 528 | 2 | 0.1 | 0.1 | 0.1 |  | 08/31/2016 |  | CSAH-8 | 652 | 24814
8026-D-2016 | 8026 | Driving | Flexible | 06/14/2018 | Aggregate |  | 2:07:00 PM | Sand | 528 | 3 | 0.1 | 0.1 | 0.1 |  | 08/31/2016 |  | CSAH-8 | 652 | 24814
8026-D-2016 | 8026 | Driving | Flexible | 06/21/2018 | Aggregate |  | 1:37:00 PM | Sand | 528 | 1 | 0.1 | 0.1 | 0.1 |  | 08/31/2016 |  | CSAH-8 | 659 | 25080
8026-D-2016 | 8026 | Driving | Flexible | 06/21/2018 | Aggregate |  | 1:46:00 PM | Sand | 528 | 2 | 0.1 | 0.1 | 0.1 |  | 08/31/2016 |  | CSAH-8 | 659 | 25080
8026-D-2016 | 8026 | Driving | Flexible | 06/21/2018 | Aggregate |  | 1:55:00 PM | Sand | 528 | 3 | 0.1 | 0.1 | 0.1 |  | 08/31/2016 |  | CSAH-8 | 659 | 25080
8026-D-2016 | 8026 | Driving | Flexible | 07/26/2018 | Aggregate |  | 1:52:00 PM | Sand | 527.7 | 1 | 0 | 0.1 | 0.1 |  | 08/31/2016 |  | CSAH-8 | 694 | 26410
8026-D-2016 | 8026 | Driving | Flexible | 07/26/2018 | Aggregate |  | 2:03:00 PM | Sand | 527.7 | 2 | 0.1 | 0.1 | 0.1 |  | 08/31/2016 |  | CSAH-8 | 694 | 26410
8026-D-2016 | 8026 | Driving | Flexible | 07/26/2018 | Aggregate |  | 2:12:00 PM | Sand | 527.7 | 3 | 0 | 0.1 | 0.1 |  | 08/31/2016 |  | CSAH-8 | 694 | 26410
8026-D-2016 | 8026 | Driving | Flexible | 08/08/2018 | Aggregate |  | 2:39:00 PM | Sand | 528 | 1 | 0.1 | 0.1 | 0.1 |  | 08/31/2016 |  | CSAH-8 | 707 | 26904
8026-D-2016 | 8026 | Driving | Flexible | 08/08/2018 | Aggregate |  | 2:48:00 PM | Sand | 528 | 2 | 0 | 0.1 | 0.1 |  | 08/31/2016 |  | CSAH-8 | 707 | 26904
8026-D-2016 | 8026 | Driving | Flexible | 08/08/2018 | Aggregate |  | 2:59:00 PM | Sand | 528 | 3 | 0.1 | 0 | 0.1 |  | 08/31/2016 |  | CSAH-8 | 707 | 26904
8026-D-2016 | 8026 | Driving | Flexible | 08/22/2018 | Aggregate |  | 2:52:00 PM | Sand | 528 | 1 | 0.1 | 0.1 | 0.1 |  | 08/31/2016 |  | CSAH-8 | 721 | 27436
8026-D-2016 | 8026 | Driving | Flexible | 08/22/2018 | Aggregate |  | 3:01:00 PM | Sand | 528 | 2 | 0.1 | 0.1 | 0.1 |  | 08/31/2016 |  | CSAH-8 | 721 | 27436
8026-D-2016 | 8026 | Driving | Flexible | 08/22/2018 | Aggregate |  | 3:10:00 PM | Sand | 528 | 3 | 0 | 0.1 | 0.1 |  | 08/31/2016 |  | CSAH-8 | 721 | 27436
8026-D-2016 | 8026 | Driving | Flexible | 09/05/2018 | Aggregate |  | 8:31:00 AM | Sand | 528 | 1 | 0 | 0.1 | 0.1 |  | 08/31/2016 |  | CSAH-8 | 735 | 27968
8026-D-2016 | 8026 | Driving | Flexible | 09/05/2018 | Aggregate |  | 8:40:00 AM | Sand | 528 | 2 | 0.1 | 0.1 | 0.1 |  | 08/31/2016 |  | CSAH-8 | 735 | 27968
8026-D-2016 | 8026 | Driving | Flexible | 09/05/2018 | Aggregate |  | 8:48:00 AM | Sand | 528 | 3 | 0 | 0.1 | 0.1 |  | 08/31/2016 |  | CSAH-8 | 735 | 27968
8026-D-2016 | 8026 | Driving | Flexible | 10/04/2018 | Aggregate |  | 2:01:00 PM | Sand | 528 | 1 | 0 | 0.1 | 0.1 |  | 08/31/2016 |  | CSAH-8 | 764 | 29070
8026-D-2016 | 8026 | Driving | Flexible | 10/04/2018 | Aggregate |  | 2:10:00 PM | Sand | 528 | 2 | 0 | 0.1 | 0.1 |  | 08/31/2016 |  | CSAH-8 | 764 | 29070
8026-D-2016 | 8026 | Driving | Flexible | 10/04/2018 | Aggregate |  | 2:20:00 PM | Sand | 528 | 3 | 0 | 0.1 | 0.1 |  | 08/31/2016 |  | CSAH-8 | 764 | 29070
8026-D-2016 | 8026 | Driving | Flexible | 11/01/2018 | Aggregate |  | 4:06:00 PM | Sand | 528 | 1 | 0 | 0.1 | 0.1 |  | 08/31/2016 |  | CSAH-8 | 792 | 30134
8026-D-2016 | 8026 | Driving | Flexible | 11/01/2018 | Aggregate |  | 4:15:00 PM | Sand | 528 | 2 | 0 | 0.1 | 0.1 |  | 08/31/2016 |  | CSAH-8 | 792 | 30134
8027-D-2016 | 8027 | Driving | Flexible | 08/06/2021 | Aggregate |  | 10:36:00 AM | Sand | 528 | 3 | 0 | 0.2 | 0.1 |  | 08/31/2016 |  | CSAH-8 | 1801 | 68476
8027-D-2016 | 8027 | Driving | Flexible | 09/02/2021 | Aggregate |  | 10:52:00 AM | Sand | 528 | 1 | 0 | 0.2 | 0.1 |  | 08/31/2016 |  | CSAH-8 | 1828 | 69502
8027-D-2016 | 8027 | Driving | Flexible | 09/02/2021 | Aggregate |  | 10:59:00 AM | Sand | 528 | 2 | 0 | 0.2 | 0.1 |  | 08/31/2016 |  | CSAH-8 | 1828 | 69502
8027-D-2016 | 8027 | Driving | Flexible | 09/02/2021 | Aggregate |  | 11:07:00 AM | Sand | 528 | 3 | 0 | 0.2 | 0.1 |  | 08/31/2016 |  | CSAH-8 | 1828 | 69502
8027-D-2016 | 8027 | Driving | Flexible | 10/06/2021 | Aggregate |  | 2:25:00 PM | Sand | 528 | 1 | 0.1 | 0.1 | 0.1 |  | 08/31/2016 |  | CSAH-8 | 1862 | 70794
8027-D-2016 | 8027 | Driving | Flexible | 10/06/2021 | Aggregate |  | 2:32:00 PM | Sand | 528 | 2 | 0.1 | 0.2 | 0.1 |  | 08/31/2016 |  | CSAH-8 | 1862 | 70794
8027-D-2016 | 8027 | Driving | Flexible | 10/06/2021 | Aggregate |  | 2:40:00 PM | Sand | 528 | 3 | 0.1 | 0.2 | 0.1 |  | 08/31/2016 |  | CSAH-8 | 1862 | 70794
8027-D-2016 | 8027 | Driving | Flexible | 11/17/2021 | Aggregate |  | 12:12:00 PM | Sand | 528 | 1 | 0.1 | 0.2 | 0.1 |  | 08/31/2016 |  | CSAH-8 | 1904 | 72390
8027-D-2016 | 8027 | Driving | Flexible | 11/17/2021 | Aggregate |  | 12:25:00 PM | Sand | 528 | 2 | 0.1 | 0.2 | 0.1 |  | 08/31/2016 |  | CSAH-8 | 1904 | 72390
8027-D-2016 | 8027 | Driving | Flexible | 11/17/2021 | Aggregate |  | 12:45:00 PM | Sand | 528 | 3 | 0.1 | 0.1 | 0.1 |  | 08/31/2016 |  | CSAH-8 | 1904 | 72390
8027-D-2016 | 8027 | Driving | Flexible | 12/03/2021 | Aggregate |  | 2:06:00 PM | Sand | 528 | 1 | 0.1 | 0.1 | 0.1 |  | 08/31/2016 |  | CSAH-8 | 1920 | 72998
8027-D-2016 | 8027 | Driving | Flexible | 12/03/2021 | Aggregate |  | 2:15:00 PM | Sand | 528 | 2 | 0.1 | 0.1 | 0.1 |  | 08/31/2016 |  | CSAH-8 | 1920 | 72998
8027-D-2016 | 8027 | Driving | Flexible | 12/03/2021 | Aggregate |  | 2:27:00 PM | Sand | 528 | 3 | 0.1 | 0.1 | 0.1 |  | 08/31/2016 |  | CSAH-8 | 1920 | 72998
8027-D-2016 | 8027 | Driving | Flexible | 05/04/2022 | Aggregate |  | 9:46:00 AM | Sand | 528 | 1 | 0.1 | 0.1 | 0.1 |  | 08/31/2016 |  | CSAH-8 | 2072 | 78774
8027-D-2016 | 8027 | Driving | Flexible | 05/04/2022 | Aggregate |  | 9:54:00 AM | Sand | 528 | 2 | 0.1 | 0.1 | 0.1 |  | 08/31/2016 |  | CSAH-8 | 2072 | 78774
8027-D-2016 | 8027 | Driving | Flexible | 11/01/2018 | Aggregate |  | 4:24:00 PM | Sand | 528 | 3 | 0 | 0.1 | 0.1 |  | 08/31/2016 |  | CSAH-8 | 792 | 30134
8027-D-2016 | 8027 | Driving | Flexible | 08/20/2020 | Aggregate |  | 4:35:00 PM | Sand | 528 | 1 | 0 | 0.2 | 0.1 |  | 08/31/2016 |  | CSAH-8 | 1450 | 55138
8027-D-2016 | 8027 | Driving | Flexible | 08/20/2020 | Aggregate |  | 4:45:00 PM | Sand | 528 | 2 | 0.1 | 0.2 | 0.1 |  | 08/31/2016 |  | CSAH-8 | 1450 | 55138
8027-D-2016 | 8027 | Driving | Flexible | 08/20/2020 | Aggregate |  | 4:54:00 PM | Sand | 528 | 3 | 0.1 | 0.1 | 0.1 |  | 08/31/2016 |  | CSAH-8 | 1450 | 55138
8027-D-2016 | 8027 | Driving | Flexible | 09/17/2020 | Aggregate |  | 11:05:00 AM | Sand | 528 | 1 | 0.1 | 0.1 | 0.1 |  | 08/31/2016 |  | CSAH-8 | 1478 | 56202
8027-D-2016 | 8027 | Driving | Flexible | 09/17/2020 | Aggregate |  | 11:14:00 AM | Sand | 528 | 2 | 0.1 | 0.2 | 0.1 |  | 08/31/2016 |  | CSAH-8 | 1478 | 56202
8027-D-2016 | 8027 | Driving | Flexible | 09/17/2020 | Aggregate |  | 11:23:00 AM | Sand | 528 | 3 | 0 | 0.1 | 0.1 |  | 08/31/2016 |  | CSAH-8 | 1478 | 56202
8027-D-2016 | 8027 | Driving | Flexible | 10/09/2020 | Aggregate |  | 11:26:00 AM | Sand | 528 | 1 | 0.1 | 0.2 | 0.1 |  | 08/31/2016 |  | CSAH-8 | 1500 | 57038
8027-D-2016 | 8027 | Driving | Flexible | 10/09/2020 | Aggregate |  | 11:35:00 AM | Sand | 528 | 2 | 0.1 | 0.2 | 0.1 |  | 08/31/2016 |  | CSAH-8 | 1500 | 57038
8027-D-2016 | 8027 | Driving | Flexible | 10/09/2020 | Aggregate |  | 11:45:00 AM | Sand | 528 | 3 | 0.1 | 0.2 | 0.1 |  | 08/31/2016 |  | CSAH-8 | 1500 | 57038
8027-D-2016 | 8027 | Driving | Flexible | 11/05/2020 | Aggregate |  | 10:50:00 AM | Sand | 528 | 1 | 0 | 0.2 | 0.1 |  | 08/31/2016 |  | CSAH-8 | 1527 | 58064
8027-D-2016 | 8027 | Driving | Flexible | 11/05/2020 | Aggregate |  | 11:04:00 AM | Sand | 528 | 2 | 0.1 | 0.2 | 0.1 |  | 08/31/2016 |  | CSAH-8 | 1527 | 58064
8027-D-2016 | 8027 | Driving | Flexible | 11/05/2020 | Aggregate |  | 11:15:00 AM | Sand | 528 | 3 | 0.1 | 0.2 | 0.1 |  | 08/31/2016 |  | CSAH-8 | 1527 | 58064
8027-D-2016 | 8027 | Driving | Flexible | 06/29/2017 | Aggregate |  | 12:17:00 PM | Sand | 528 | 1 | 0.1 | 0.1 | 0.1 |  | 08/31/2016 |  | CSAH-8 | 302 | 11514
8027-D-2016 | 8027 | Driving | Flexible | 06/29/2017 | Aggregate |  | 12:28:00 PM | Sand | 528 | 2 | 0 | 0.1 | 0.1 |  | 08/31/2016 |  | CSAH-8 | 302 | 11514
8027-D-2016 | 8027 | Driving | Flexible | 06/29/2017 | Aggregate |  | 12:40:00 PM | Sand | 528 | 3 | 0.1 | 0.1 | 0.1 |  | 08/31/2016 |  | CSAH-8 | 302 | 11514
8027-D-2016 | 8027 | Driving | Flexible | 07/14/2017 | Aggregate |  | 12:25:00 PM | Sand | 528 | 1 | 0.1 | 0.1 | 0.1 |  | 08/31/2016 |  | CSAH-8 | 317 | 12084
8027-D-2016 | 8027 | Driving | Flexible | 07/14/2017 | Aggregate |  | 12:34:00 PM | Sand | 528 | 2 | 0.1 | 0.1 | 0.1 |  | 08/31/2016 |  | CSAH-8 | 317 | 12084
8027-D-2016 | 8027 | Driving | Flexible | 07/14/2017 | Aggregate |  | 12:43:00 PM | Sand | 528 | 3 | 0.1 | 0.1 | 0.1 |  | 08/31/2016 |  | CSAH-8 | 317 | 12084
8027-D-2016 | 8027 | Driving | Flexible | 07/25/2017 | Aggregate |  | 11:25:00 AM | Sand | 528 | 1 | 0.1 | 0.1 | 0.1 |  | 08/31/2016 |  | CSAH-8 | 328 | 12502
8027-D-2016 | 8027 | Driving | Flexible | 07/25/2017 | Aggregate |  | 11:32:00 AM | Sand | 528 | 2 | 0.1 | 0.1 | 0.1 |  | 08/31/2016 |  | CSAH-8 | 328 | 12502
8027-D-2016 | 8027 | Driving | Flexible | 07/25/2017 | Aggregate |  | 11:39:00 AM | Sand | 528 | 3 | 0.1 | 0.1 | 0.1 |  | 08/31/2016 |  | CSAH-8 | 328 | 12502
8027-D-2016 | 8027 | Driving | Flexible | 08/08/2017 | Aggregate |  | 11:06:00 AM | Sand | 528 | 1 | 0.1 | 0.1 | 0.1 |  | 08/31/2016 |  | CSAH-8 | 342 | 13034
8027-D-2016 | 8027 | Driving | Flexible | 08/08/2017 | Aggregate |  | 11:14:00 AM | Sand | 528 | 2 | 0.1 | 0.1 | 0.1 |  | 08/31/2016 |  | CSAH-8 | 342 | 13034
8027-D-2016 | 8027 | Driving | Flexible | 08/08/2017 | Aggregate |  | 11:23:00 AM | Sand | 528 | 3 | 0 | 0.1 | 0.1 |  | 08/31/2016 |  | CSAH-8 | 342 | 13034
8027-D-2016 | 8027 | Driving | Flexible | 08/23/2017 | Aggregate |  | 1:30:00 PM | Sand | 528 | 1 | 0.1 | 0.1 | 0.1 |  | 08/31/2016 |  | CSAH-8 | 357 | 13604
8027-D-2016 | 8027 | Driving | Flexible | 08/23/2017 | Aggregate |  | 1:36:00 PM | Sand | 528 | 2 | 0.1 | 0.2 | 0.1 |  | 08/31/2016 |  | CSAH-8 | 357 | 13604
8027-D-2016 | 8027 | Driving | Flexible | 08/23/2017 | Aggregate |  | 1:41:00 PM | Sand | 528 | 3 | 0.1 | 0.2 | 0.1 |  | 08/31/2016 |  | CSAH-8 | 357 | 13604
8027-D-2016 | 8027 | Driving | Flexible | 09/07/2017 | Aggregate |  | 11:57:00 AM | Sand | 528 | 1 | 0.1 | 0.1 | 0.1 |  | 08/31/2016 |  | CSAH-8 | 372 | 14174
8027-D-2016 | 8027 | Driving | Flexible | 09/07/2017 | Aggregate |  | 12:20:00 PM | Sand | 528 | 2 | 0.1 | 0.1 | 0.1 |  | 08/31/2016 |  | CSAH-8 | 372 | 14174
8027-D-2016 | 8027 | Driving | Flexible | 09/07/2017 | Aggregate |  | 12:28:00 PM | Sand | 528 | 3 | 0.1 | 0.1 | 0.1 |  | 08/31/2016 |  | CSAH-8 | 372 | 14174
8027-D-2016 | 8027 | Driving | Flexible | 09/20/2017 | Aggregate |  | 3:12:00 PM | Sand | 528 | 1 | 0.1 | 0.1 | 0.1 |  | 08/31/2016 |  | CSAH-8 | 385 | 14668
8027-D-2016 | 8027 | Driving | Flexible | 09/20/2017 | Aggregate |  | 3:21:00 PM | Sand | 528 | 2 | 0.1 | 0.1 | 0.1 |  | 08/31/2016 |  | CSAH-8 | 385 | 14668
8027-D-2016 | 8027 | Driving | Flexible | 05/30/2019 | Aggregate |  | 12:46:00 PM | Sand | 528 | 1 | 0.1 | 0.1 | 0.1 |  | 08/31/2016 |  | CSAH-8 | 1002 | 38114
8027-D-2016 | 8027 | Driving | Flexible | 05/30/2019 | Aggregate |  | 12:55:00 PM | Sand | 528 | 2 | 0 | 0.1 | 0.1 |  | 08/31/2016 |  | CSAH-8 | 1002 | 38114
8027-D-2016 | 8027 | Driving | Flexible | 05/30/2019 | Aggregate |  | 1:04:00 PM | Sand | 528 | 3 | 0 | 0.1 | 0.1 |  | 08/31/2016 |  | CSAH-8 | 1002 | 38114
8027-D-2016 | 8027 | Driving | Flexible | 06/10/2019 | Aggregate |  | 9:09:00 AM | Sand | 528 | 1 | 0.1 | 0.1 | 0.1 |  | 08/31/2016 |  | CSAH-8 | 1013 | 38532
8027-D-2016 | 8027 | Driving | Flexible | 06/10/2019 | Aggregate |  | 9:18:00 AM | Sand | 528 | 2 | 0 | 0.2 | 0.1 |  | 08/31/2016 |  | CSAH-8 | 1013 | 38532
8027-D-2016 | 8027 | Driving | Flexible | 06/10/2019 | Aggregate |  | 9:26:00 AM | Sand | 528 | 3 | 0 | 0.1 | 0.1 |  | 08/31/2016 |  | CSAH-8 | 1013 | 38532
8027-D-2016 | 8027 | Driving | Flexible | 07/03/2019 | Aggregate |  | 10:50:00 AM | Sand | 528 | 1 | 0.1 | 0.2 | 0.1 |  | 08/31/2016 |  | CSAH-8 | 1036 | 39406
8027-D-2016 | 8027 | Driving | Flexible | 07/03/2019 | Aggregate |  | 10:59:00 AM | Sand | 528 | 2 | 0 | 0.2 | 0.1 |  | 08/31/2016 |  | CSAH-8 | 1036 | 39406
8027-D-2016 | 8027 | Driving | Flexible | 07/03/2019 | Aggregate |  | 11:08:00 AM | Sand | 528 | 3 | 0.1 | 0.2 | 0.1 |  | 08/31/2016 |  | CSAH-8 | 1036 | 39406
8027-D-2016 | 8027 | Driving | Flexible | 07/24/2019 | Aggregate |  | 12:07:00 PM | Sand | 528 | 1 | 0.1 | 0.1 | 0.1 |  | 08/31/2016 |  | CSAH-8 | 1057 | 40204
8027-D-2016 | 8027 | Driving | Flexible | 07/24/2019 | Aggregate |  | 12:14:00 PM | Sand | 528 | 2 | 0.1 | 0.1 | 0.1 |  | 08/31/2016 |  | CSAH-8 | 1057 | 40204
8027-D-2016 | 8027 | Driving | Flexible | 07/24/2019 | Aggregate |  | 12:20:00 PM | Sand | 528 | 3 | 0.1 | 0.1 | 0.1 |  | 08/31/2016 |  | CSAH-8 | 1057 | 40204
8027-D-2016 | 8027 | Driving | Flexible | 09/24/2019 | Aggregate |  | 1:55:00 PM | Sand | 528 | 1 | 0.1 | 0.2 | 0.1 |  | 08/31/2016 |  | CSAH-8 | 1119 | 42560
8027-D-2016 | 8027 | Driving | Flexible | 09/24/2019 | Aggregate |  | 2:05:00 PM | Sand | 528 | 2 | 0 | 0.2 | 0.1 |  | 08/31/2016 |  | CSAH-8 | 1119 | 42560
8027-D-2016 | 8027 | Driving | Flexible | 09/24/2019 | Aggregate |  | 2:14:00 PM | Sand | 528 | 3 | 0.1 | 0.2 | 0.1 |  | 08/31/2016 |  | CSAH-8 | 1119 | 42560
8027-D-2016 | 8027 | Driving | Flexible | 10/17/2019 | Aggregate |  | 2:57:00 PM | Sand | 528 | 1 | 0 | 0.2 | 0.1 |  | 08/31/2016 |  | CSAH-8 | 1142 | 43434
8027-D-2016 | 8027 | Driving | Flexible | 10/17/2019 | Aggregate |  | 3:07:00 PM | Sand | 528 | 2 | 0.1 | 0.2 | 0.1 |  | 08/31/2016 |  | CSAH-8 | 1142 | 43434
8027-D-2016 | 8027 | Driving | Flexible | 08/13/2020 | Aggregate |  | 11:14:00 AM | Sand | 528 | 1 | 0 | 0.2 | 0.1 |  | 08/31/2016 |  | CSAH-8 | 1443 | 54872
8027-D-2016 | 8027 | Driving | Flexible | 08/13/2020 | Aggregate |  | 11:23:00 AM | Sand | 528 | 2 | 0.1 | 0.2 | 0.1 |  | 08/31/2016 |  | CSAH-8 | 1443 | 54872
8027-D-2016 | 8027 | Driving | Flexible | 08/13/2020 | Aggregate |  | 11:31:00 AM | Sand | 528 | 3 | 0.1 | 0.1 | 0.1 |  | 08/31/2016 |  | CSAH-8 | 1443 | 54872
8027-D-2016 | 8027 | Driving | Flexible | 05/04/2021 | Aggregate |  | 9:42:00 AM | Sand | 528 | 1 | 0.1 | 0.1 | 0.1 |  | 08/31/2016 |  | CSAH-8 | 1707 | 64904
8027-D-2016 | 8027 | Driving | Flexible | 05/04/2021 | Aggregate |  | 9:42:00 AM | Sand | 528 | 1 | 0.1 | 0.1 | 0.1 |  | 08/31/2016 |  | CSAH-8 | 1707 | 64904
8027-D-2016 | 8027 | Driving | Flexible | 05/04/2021 | Aggregate |  | 9:52:00 AM | Sand | 528 | 2 | 0.1 | 0.1 | 0.1 |  | 08/31/2016 |  | CSAH-8 | 1707 | 64904
8027-D-2016 | 8027 | Driving | Flexible | 05/04/2021 | Aggregate |  | 9:52:00 AM | Sand | 528 | 2 | 0.1 | 0.1 | 0.1 |  | 08/31/2016 |  | CSAH-8 | 1707 | 64904
8027-D-2016 | 8027 | Driving | Flexible | 05/04/2021 | Aggregate |  | 9:59:00 AM | Sand | 528 | 3 | 0.1 | 0.1 | 0.1 |  | 08/31/2016 |  | CSAH-8 | 1707 | 64904
8027-D-2016 | 8027 | Driving | Flexible | 05/04/2021 | Aggregate |  | 9:59:00 AM | Sand | 528 | 3 | 0.1 | 0.1 | 0.1 |  | 08/31/2016 |  | CSAH-8 | 1707 | 64904
8027-D-2016 | 8027 | Driving | Flexible | 05/12/2021 | Aggregate |  | 8:58:00 AM | Sand | 528 | 1 | 0.1 | 0.1 | 0.1 |  | 08/31/2016 |  | CSAH-8 | 1715 | 65208
8027-D-2016 | 8027 | Driving | Flexible | 05/12/2021 | Aggregate |  | 9:06:00 AM | Sand | 528 | 2 | 0.1 | 0.2 | 0.1 |  | 08/31/2016 |  | CSAH-8 | 1715 | 65208
8027-D-2016 | 8027 | Driving | Flexible | 05/12/2021 | Aggregate |  | 9:15:00 AM | Sand | 528 | 3 | 0.1 | 0.1 | 0.1 |  | 08/31/2016 |  | CSAH-8 | 1715 | 65208
8027-D-2016 | 8027 | Driving | Flexible | 08/06/2021 | Aggregate |  | 10:20:00 AM | Sand | 528 | 1 | 0.1 | 0.2 | 0.1 |  | 08/31/2016 |  | CSAH-8 | 1801 | 68476
8027-D-2016 | 8027 | Driving | Flexible | 08/06/2021 | Aggregate |  | 10:29:00 AM | Sand | 528 | 2 | 0 | 0.2 | 0.1 |  | 08/31/2016 |  | CSAH-8 | 1801 | 68476
8027-D-2005 | 8027 | Driving | Flexible | 07/22/2016 | Aggregate |  | 12:05:00 PM | Sand | 528 | 1 | 0.1 | 0.1 | 0.1 |  | 11/01/2005 | 08/30/2016 | CSAH-8 | 3916 | 7752
8027-D-2005 | 8027 | Driving | Flexible | 07/22/2016 | Aggregate |  | 12:11:00 PM | Sand | 528 | 2 | 0.1 | 0.1 | 0.1 |  | 11/01/2005 | 08/30/2016 | CSAH-8 | 3916 | 7752
8027-D-2005 | 8027 | Driving | Flexible | 07/22/2016 | Aggregate |  | 12:15:00 PM | Sand | 528 | 3 | 0.1 | 0.1 | 0.1 |  | 11/01/2005 | 08/30/2016 | CSAH-8 | 3916 | 7752
8027-D-2016 | 8027 | Driving | Flexible | 10/14/2016 | Aggregate |  | 4:47:00 PM | Sand | 528 | 1 | 0 | 0.1 | 0.1 |  | 08/31/2016 |  | CSAH-8 | 44 | 1710
8027-D-2016 | 8027 | Driving | Flexible | 10/14/2016 | Aggregate |  | 4:53:00 PM | Sand | 528 | 2 | 0 | 0.1 | 0.1 |  | 08/31/2016 |  | CSAH-8 | 44 | 1710
8027-D-2016 | 8027 | Driving | Flexible | 10/14/2016 | Aggregate |  | 5:00:00 PM | Sand | 528 | 3 | 0 | 0.1 | 0.1 |  | 08/31/2016 |  | CSAH-8 | 44 | 1710
8027-D-2016 | 8027 | Driving | Flexible | 11/10/2016 | Aggregate |  | 11:52:00 AM | Sand | 528 | 1 | 0 | 0.1 | 0.1 |  | 08/31/2016 |  | CSAH-8 | 71 | 2736
8027-D-2016 | 8027 | Driving | Flexible | 11/10/2016 | Aggregate |  | 11:58:00 AM | Sand | 528 | 2 | 0 | 0.1 | 0.1 |  | 08/31/2016 |  | CSAH-8 | 71 | 2736
8027-D-2016 | 8027 | Driving | Flexible | 11/10/2016 | Aggregate |  | 12:04:00 PM | Sand | 528 | 3 | 0 | 0.1 | 0.1 |  | 08/31/2016 |  | CSAH-8 | 71 | 2736
8027-D-2016 | 8027 | Driving | Flexible | 04/11/2017 | Aggregate |  | 2:31:00 PM | Sand | 528 | 1 | 0.1 | 0.1 | 0.1 |  | 08/31/2016 |  | CSAH-8 | 223 | 8512
8027-D-2016 | 8027 | Driving | Flexible | 04/11/2017 | Aggregate |  | 2:36:00 PM | Sand | 528 | 2 | 0 | 0.1 | 0.1 |  | 08/31/2016 |  | CSAH-8 | 223 | 8512
8027-D-2016 | 8027 | Driving | Flexible | 04/11/2017 | Aggregate |  | 2:42:00 PM | Sand | 528 | 3 | 0.1 | 0.1 | 0.1 |  | 08/31/2016 |  | CSAH-8 | 223 | 8512
8027-D-2016 | 8027 | Driving | Flexible | 05/08/2017 | Aggregate |  | 4:06:00 PM | Sand | 528 | 1 | 0 | 0.1 | 0 |  | 08/31/2016 |  | CSAH-8 | 250 | 9538
8027-D-2016 | 8027 | Driving | Flexible | 05/08/2017 | Aggregate |  | 4:12:00 PM | Sand | 528 | 2 | 0.1 | 0.2 | 0.1 |  | 08/31/2016 |  | CSAH-8 | 250 | 9538
8027-D-2016 | 8027 | Driving | Flexible | 05/08/2017 | Aggregate |  | 4:18:00 PM | Sand | 528 | 3 | 0.1 | 0.2 | 0.1 |  | 08/31/2016 |  | CSAH-8 | 250 | 9538
8027-D-2016 | 8027 | Driving | Flexible | 05/31/2017 | Aggregate |  | 11:20:00 AM | Sand | 527.9 | 1 | 0 | 0.2 | 0.1 |  | 08/31/2016 |  | CSAH-8 | 273 | 10412
8027-D-2016 | 8027 | Driving | Flexible | 05/31/2017 | Aggregate |  | 11:29:00 AM | Sand | 527.9 | 2 | 0.1 | 0.1 | 0.1 |  | 08/31/2016 |  | CSAH-8 | 273 | 10412
8027-D-2016 | 8027 | Driving | Flexible | 05/31/2017 | Aggregate |  | 11:42:00 AM | Sand | 527.9 | 3 | 0.1 | 0.2 | 0.1 |  | 08/31/2016 |  | CSAH-8 | 273 | 10412
8027-D-2016 | 8027 | Driving | Flexible | 06/14/2017 | Aggregate |  | 10:39:00 AM | Sand | 528 | 1 | 0.1 | 0.1 | 0.1 |  | 08/31/2016 |  | CSAH-8 | 287 | 10944
8027-D-2016 | 8027 | Driving | Flexible | 06/14/2017 | Aggregate |  | 10:46:00 AM | Sand | 528 | 2 | 0.1 | 0.1 | 0.1 |  | 08/31/2016 |  | CSAH-8 | 287 | 10944
8027-D-2016 | 8027 | Driving | Flexible | 06/14/2017 | Aggregate |  | 10:53:00 AM | Sand | 528 | 3 | 0.1 | 0.2 | 0.1 |  | 08/31/2016 |  | CSAH-8 | 287 | 10944
8027-D-2016 | 8027 | Driving | Flexible | 09/20/2017 | Aggregate |  | 3:31:00 PM | Sand | 528 | 3 | 0.1 | 0.1 | 0.1 |  | 08/31/2016 |  | CSAH-8 | 385 | 14668
8027-D-2016 | 8027 | Driving | Flexible | 10/05/2017 | Aggregate |  | 12:36:00 PM | Sand | 528 | 1 | 0.1 | 0.1 | 0.1 |  | 08/31/2016 |  | CSAH-8 | 400 | 15238
8027-D-2016 | 8027 | Driving | Flexible | 10/05/2017 | Aggregate |  | 12:46:00 PM | Sand | 528 | 2 | 0.1 | 0.1 | 0.1 |  | 08/31/2016 |  | CSAH-8 | 400 | 15238
8027-D-2016 | 8027 | Driving | Flexible | 10/05/2017 | Aggregate |  | 12:56:00 PM | Sand | 528 | 3 | 0.1 | 0.1 | 0.1 |  | 08/31/2016 |  | CSAH-8 | 400 | 15238
8027-D-2016 | 8027 | Driving | Flexible | 10/19/2017 | Aggregate |  | 2:55:00 PM | Sand | 527.7 | 1 | 0.1 | 0.1 | 0.1 |  | 08/31/2016 |  | CSAH-8 | 414 | 15770
8027-D-2016 | 8027 | Driving | Flexible | 10/19/2017 | Aggregate |  | 3:06:00 PM | Sand | 527.7 | 2 | 0.1 | 0.1 | 0.1 |  | 08/31/2016 |  | CSAH-8 | 414 | 15770
8027-D-2016 | 8027 | Driving | Flexible | 10/19/2017 | Aggregate |  | 3:15:00 PM | Sand | 527.7 | 3 | 0.1 | 0.1 | 0.1 |  | 08/31/2016 |  | CSAH-8 | 414 | 15770
8027-D-2016 | 8027 | Driving | Flexible | 11/06/2017 | Aggregate |  | 2:24:00 PM | Sand | 527.7 | 1 | 0.1 | 0.2 | 0.1 |  | 08/31/2016 |  | CSAH-8 | 432 | 16454
8027-D-2016 | 8027 | Driving | Flexible | 11/06/2017 | Aggregate |  | 2:33:00 PM | Sand | 527.7 | 2 | 0.1 | 0.1 | 0.1 |  | 08/31/2016 |  | CSAH-8 | 432 | 16454
8027-D-2016 | 8027 | Driving | Flexible | 11/06/2017 | Aggregate |  | 2:42:00 PM | Sand | 527.7 | 3 | 0.1 | 0.2 | 0.1 |  | 08/31/2016 |  | CSAH-8 | 432 | 16454
8027-D-2016 | 8027 | Driving | Flexible | 11/16/2017 | Aggregate |  | 2:51:00 PM | Sand | 528 | 1 | 0.1 | 0.1 | 0.1 |  | 08/31/2016 |  | CSAH-8 | 442 | 16834
8027-D-2016 | 8027 | Driving | Flexible | 11/16/2017 | Aggregate |  | 3:02:00 PM | Sand | 528 | 2 | 0.1 | 0.1 | 0.1 |  | 08/31/2016 |  | CSAH-8 | 442 | 16834
8027-D-2016 | 8027 | Driving | Flexible | 11/16/2017 | Aggregate |  | 3:15:00 PM | Sand | 528 | 3 | 0.1 | 0.1 | 0.1 |  | 08/31/2016 |  | CSAH-8 | 442 | 16834
8027-D-2016 | 8027 | Driving | Flexible | 11/30/2017 | Aggregate |  | 1:51:00 PM | Sand | 528 | 1 | 0.1 | 0.2 | 0.1 |  | 08/31/2016 |  | CSAH-8 | 456 | 17366
8027-D-2016 | 8027 | Driving | Flexible | 11/30/2017 | Aggregate |  | 2:00:00 PM | Sand | 528 | 2 | 0.1 | 0.2 | 0.1 |  | 08/31/2016 |  | CSAH-8 | 456 | 17366
8027-D-2016 | 8027 | Driving | Flexible | 11/30/2017 | Aggregate |  | 2:09:00 PM | Sand | 528 | 3 | 0.1 | 0.2 | 0.1 |  | 08/31/2016 |  | CSAH-8 | 456 | 17366
8027-D-2016 | 8027 | Driving | Flexible | 05/04/2018 | Aggregate |  | 2:28:00 PM | Sand | 528 | 1 | 0 | 0.2 | 0.1 |  | 08/31/2016 |  | CSAH-8 | 611 | 23256
8027-D-2016 | 8027 | Driving | Flexible | 05/04/2018 | Aggregate |  | 2:37:00 PM | Sand | 528 | 2 | 0 | 0.2 | 0.1 |  | 08/31/2016 |  | CSAH-8 | 611 | 23256
8027-D-2016 | 8027 | Driving | Flexible | 05/04/2018 | Aggregate |  | 2:52:00 PM | Sand | 528 | 3 | 0.1 | 0.1 | 0.1 |  | 08/31/2016 |  | CSAH-8 | 611 | 23256
8027-D-2016 | 8027 | Driving | Flexible | 05/17/2018 | Aggregate |  | 1:13:00 PM | Sand | 528 | 1 | 0 | 0.1 | 0.1 |  | 08/31/2016 |  | CSAH-8 | 624 | 23750
8027-D-2016 | 8027 | Driving | Flexible | 06/14/2018 | Aggregate |  | 1:50:00 PM | Sand | 528 | 1 | 0 | 0.1 | 0.1 |  | 08/31/2016 |  | CSAH-8 | 652 | 24814
8027-D-2016 | 8027 | Driving | Flexible | 06/14/2018 | Aggregate |  | 1:59:00 PM | Sand | 528 | 2 | 0.1 | 0.1 | 0.1 |  | 08/31/2016 |  | CSAH-8 | 652 | 24814
8027-D-2016 | 8027 | Driving | Flexible | 06/14/2018 | Aggregate |  | 2:08:00 PM | Sand | 528 | 3 | 0 | 0.1 | 0.1 |  | 08/31/2016 |  | CSAH-8 | 652 | 24814
8027-D-2016 | 8027 | Driving | Flexible | 06/21/2018 | Aggregate |  | 1:37:00 PM | Sand | 528 | 1 | 0.1 | 0.1 | 0.1 |  | 08/31/2016 |  | CSAH-8 | 659 | 25080
8027-D-2016 | 8027 | Driving | Flexible | 06/21/2018 | Aggregate |  | 1:46:00 PM | Sand | 528 | 2 | 0 | 0.1 | 0.1 |  | 08/31/2016 |  | CSAH-8 | 659 | 25080
8027-D-2016 | 8027 | Driving | Flexible | 06/21/2018 | Aggregate |  | 1:55:00 PM | Sand | 528 | 3 | 0.1 | 0.1 | 0.1 |  | 08/31/2016 |  | CSAH-8 | 659 | 25080
8027-D-2016 | 8027 | Driving | Flexible | 07/26/2018 | Aggregate |  | 1:52:00 PM | Sand | 527.7 | 1 | 0 | 0.1 | 0.1 |  | 08/31/2016 |  | CSAH-8 | 694 | 26410
8027-D-2016 | 8027 | Driving | Flexible | 07/26/2018 | Aggregate |  | 2:03:00 PM | Sand | 527.7 | 2 | 0 | 0.1 | 0.1 |  | 08/31/2016 |  | CSAH-8 | 694 | 26410
8027-D-2016 | 8027 | Driving | Flexible | 07/26/2018 | Aggregate |  | 2:12:00 PM | Sand | 527.7 | 3 | 0 | 0.1 | 0.1 |  | 08/31/2016 |  | CSAH-8 | 694 | 26410
8027-D-2016 | 8027 | Driving | Flexible | 08/08/2018 | Aggregate |  | 2:39:00 PM | Sand | 528 | 1 | 0.1 | 0.1 | 0.1 |  | 08/31/2016 |  | CSAH-8 | 707 | 26904
8027-D-2016 | 8027 | Driving | Flexible | 08/08/2018 | Aggregate |  | 2:48:00 PM | Sand | 528 | 2 | 0 | 0.1 | 0.1 |  | 08/31/2016 |  | CSAH-8 | 707 | 26904
8027-D-2016 | 8027 | Driving | Flexible | 08/08/2018 | Aggregate |  | 2:59:00 PM | Sand | 528 | 3 | 0.1 | 0.1 | 0.1 |  | 08/31/2016 |  | CSAH-8 | 707 | 26904
8027-D-2016 | 8027 | Driving | Flexible | 08/22/2018 | Aggregate |  | 2:53:00 PM | Sand | 528 | 1 | 0.1 | 0.1 | 0.1 |  | 08/31/2016 |  | CSAH-8 | 721 | 27436
8027-D-2016 | 8027 | Driving | Flexible | 08/22/2018 | Aggregate |  | 3:01:00 PM | Sand | 528 | 2 | 0.1 | 0.1 | 0.1 |  | 08/31/2016 |  | CSAH-8 | 721 | 27436
8027-D-2016 | 8027 | Driving | Flexible | 08/22/2018 | Aggregate |  | 3:10:00 PM | Sand | 528 | 3 | 0.1 | 0.1 | 0.1 |  | 08/31/2016 |  | CSAH-8 | 721 | 27436
8027-D-2016 | 8027 | Driving | Flexible | 09/05/2018 | Aggregate |  | 8:31:00 AM | Sand | 528 | 1 | 0.1 | 0.1 | 0.1 |  | 08/31/2016 |  | CSAH-8 | 735 | 27968
8027-D-2016 | 8027 | Driving | Flexible | 09/05/2018 | Aggregate |  | 8:40:00 AM | Sand | 528 | 2 | 0 | 0.1 | 0.1 |  | 08/31/2016 |  | CSAH-8 | 735 | 27968
8027-D-2016 | 8027 | Driving | Flexible | 09/05/2018 | Aggregate |  | 8:48:00 AM | Sand | 528 | 3 | 0 | 0.1 | 0.1 |  | 08/31/2016 |  | CSAH-8 | 735 | 27968
8027-D-2016 | 8027 | Driving | Flexible | 10/04/2018 | Aggregate |  | 2:01:00 PM | Sand | 528 | 1 | 0 | 0.1 | 0.1 |  | 08/31/2016 |  | CSAH-8 | 764 | 29070
8027-D-2016 | 8027 | Driving | Flexible | 10/04/2018 | Aggregate |  | 2:10:00 PM | Sand | 528 | 2 | 0 | 0.1 | 0.1 |  | 08/31/2016 |  | CSAH-8 | 764 | 29070
8027-D-2016 | 8027 | Driving | Flexible | 10/04/2018 | Aggregate |  | 2:20:00 PM | Sand | 528 | 3 | 0 | 0.1 | 0.1 |  | 08/31/2016 |  | CSAH-8 | 764 | 29070
8027-D-2016 | 8027 | Driving | Flexible | 11/01/2018 | Aggregate |  | 4:06:00 PM | Sand | 528 | 1 | 0 | 0.1 | 0.1 |  | 08/31/2016 |  | CSAH-8 | 792 | 30134
8027-D-2016 | 8027 | Driving | Flexible | 11/01/2018 | Aggregate |  | 4:15:00 PM | Sand | 528 | 2 | 0.1 | 0.1 | 0.1 |  | 08/31/2016 |  | CSAH-8 | 792 | 30134
8028-D-2016 | 8028 | Driving | Flexible | 09/24/2019 | Aggregate |  | 2:14:00 PM | Sand | 528 | 3 | 0.1 | 0.1 | 0.1 |  | 08/31/2016 |  | CSAH-8 | 1119 | 42560
8028-D-2016 | 8028 | Driving | Flexible | 10/17/2019 | Aggregate |  | 2:57:00 PM | Sand | 528 | 1 | 0.1 | 0.1 | 0.1 |  | 08/31/2016 |  | CSAH-8 | 1142 | 43434
8028-D-2016 | 8028 | Driving | Flexible | 10/17/2019 | Aggregate |  | 3:07:00 PM | Sand | 528 | 2 | 0.1 | 0.1 | 0.1 |  | 08/31/2016 |  | CSAH-8 | 1142 | 43434
8028-D-2016 | 8028 | Driving | Flexible | 08/13/2020 | Aggregate |  | 11:14:00 AM | Sand | 528 | 1 | 0.1 | 0.1 | 0.1 |  | 08/31/2016 |  | CSAH-8 | 1443 | 54872
8028-D-2016 | 8028 | Driving | Flexible | 08/13/2020 | Aggregate |  | 11:23:00 AM | Sand | 528 | 2 | 0.1 | 0.1 | 0.1 |  | 08/31/2016 |  | CSAH-8 | 1443 | 54872
8028-D-2016 | 8028 | Driving | Flexible | 08/13/2020 | Aggregate |  | 11:31:00 AM | Sand | 528 | 3 | 0.1 | 0.1 | 0.1 |  | 08/31/2016 |  | CSAH-8 | 1443 | 54872
8028-D-2016 | 8028 | Driving | Flexible | 08/20/2020 | Aggregate |  | 4:35:00 PM | Sand | 528 | 1 | 0.1 | 0.1 | 0.1 |  | 08/31/2016 |  | CSAH-8 | 1450 | 55138
8028-D-2016 | 8028 | Driving | Flexible | 08/20/2020 | Aggregate |  | 4:45:00 PM | Sand | 528 | 2 | 0.1 | 0.1 | 0.1 |  | 08/31/2016 |  | CSAH-8 | 1450 | 55138
8028-D-2016 | 8028 | Driving | Flexible | 08/20/2020 | Aggregate |  | 4:54:00 PM | Sand | 528 | 3 | 0.1 | 0.1 | 0.1 |  | 08/31/2016 |  | CSAH-8 | 1450 | 55138
8028-D-2016 | 8028 | Driving | Flexible | 09/17/2020 | Aggregate |  | 11:05:00 AM | Sand | 528 | 1 | 0.1 | 0.1 | 0.1 |  | 08/31/2016 |  | CSAH-8 | 1478 | 56202
8028-D-2016 | 8028 | Driving | Flexible | 09/17/2020 | Aggregate |  | 11:14:00 AM | Sand | 528 | 2 | 0.1 | 0.1 | 0.1 |  | 08/31/2016 |  | CSAH-8 | 1478 | 56202
8028-D-2016 | 8028 | Driving | Flexible | 09/17/2020 | Aggregate |  | 11:23:00 AM | Sand | 528 | 3 | 0.1 | 0.1 | 0.1 |  | 08/31/2016 |  | CSAH-8 | 1478 | 56202
8028-D-2016 | 8028 | Driving | Flexible | 10/09/2020 | Aggregate |  | 11:26:00 AM | Sand | 528 | 1 | 0.1 | 0.1 | 0.1 |  | 08/31/2016 |  | CSAH-8 | 1500 | 57038
8028-D-2016 | 8028 | Driving | Flexible | 10/09/2020 | Aggregate |  | 11:35:00 AM | Sand | 528 | 2 | 0.1 | 0.1 | 0.1 |  | 08/31/2016 |  | CSAH-8 | 1500 | 57038
8028-D-2016 | 8028 | Driving | Flexible | 10/09/2020 | Aggregate |  | 11:45:00 AM | Sand | 528 | 3 | 0.1 | 0.1 | 0.1 |  | 08/31/2016 |  | CSAH-8 | 1500 | 57038
8028-D-2016 | 8028 | Driving | Flexible | 06/14/2017 | Aggregate |  | 10:53:00 AM | Sand | 528 | 3 | 0.1 | 0.1 | 0.1 |  | 08/31/2016 |  | CSAH-8 | 287 | 10944
8028-D-2016 | 8028 | Driving | Flexible | 06/29/2017 | Aggregate |  | 12:17:00 PM | Sand | 528 | 1 | 0.1 | 0.1 | 0.1 |  | 08/31/2016 |  | CSAH-8 | 302 | 11514
8028-D-2016 | 8028 | Driving | Flexible | 06/29/2017 | Aggregate |  | 12:29:00 PM | Sand | 528 | 2 | 0.1 | 0.1 | 0.1 |  | 08/31/2016 |  | CSAH-8 | 302 | 11514
8028-D-2016 | 8028 | Driving | Flexible | 06/29/2017 | Aggregate |  | 12:40:00 PM | Sand | 528 | 3 | 0.1 | 0.1 | 0.1 |  | 08/31/2016 |  | CSAH-8 | 302 | 11514
8028-D-2016 | 8028 | Driving | Flexible | 07/14/2017 | Aggregate |  | 12:25:00 PM | Sand | 528 | 1 | 0.1 | 0.1 | 0.1 |  | 08/31/2016 |  | CSAH-8 | 317 | 12084
8028-D-2016 | 8028 | Driving | Flexible | 07/14/2017 | Aggregate |  | 12:34:00 PM | Sand | 528 | 2 | 0.1 | 0.1 | 0.1 |  | 08/31/2016 |  | CSAH-8 | 317 | 12084
8028-D-2016 | 8028 | Driving | Flexible | 07/14/2017 | Aggregate |  | 12:43:00 PM | Sand | 528 | 3 | 0.1 | 0.1 | 0.1 |  | 08/31/2016 |  | CSAH-8 | 317 | 12084
8028-D-2016 | 8028 | Driving | Flexible | 07/25/2017 | Aggregate |  | 11:25:00 AM | Sand | 528 | 1 | 0.1 | 0.1 | 0.1 |  | 08/31/2016 |  | CSAH-8 | 328 | 12502
8028-D-2016 | 8028 | Driving | Flexible | 07/25/2017 | Aggregate |  | 11:32:00 AM | Sand | 528 | 2 | 0.1 | 0.1 | 0.1 |  | 08/31/2016 |  | CSAH-8 | 328 | 12502
8028-D-2016 | 8028 | Driving | Flexible | 07/25/2017 | Aggregate |  | 11:39:00 AM | Sand | 528 | 3 | 0.1 | 0.1 | 0.1 |  | 08/31/2016 |  | CSAH-8 | 328 | 12502
8028-D-2016 | 8028 | Driving | Flexible | 08/08/2017 | Aggregate |  | 11:06:00 AM | Sand | 528 | 1 | 0.1 | 0.1 | 0.1 |  | 08/31/2016 |  | CSAH-8 | 342 | 13034
8028-D-2016 | 8028 | Driving | Flexible | 08/08/2017 | Aggregate |  | 11:14:00 AM | Sand | 528 | 2 | 0.1 | 0.1 | 0.1 |  | 08/31/2016 |  | CSAH-8 | 342 | 13034
8028-D-2016 | 8028 | Driving | Flexible | 08/08/2017 | Aggregate |  | 11:23:00 AM | Sand | 528 | 3 | 0.1 | 0.1 | 0.1 |  | 08/31/2016 |  | CSAH-8 | 342 | 13034
8028-D-2016 | 8028 | Driving | Flexible | 08/23/2017 | Aggregate |  | 1:31:00 PM | Sand | 528 | 1 | 0.1 | 0.1 | 0.1 |  | 08/31/2016 |  | CSAH-8 | 357 | 13604
8028-D-2016 | 8028 | Driving | Flexible | 08/23/2017 | Aggregate |  | 1:36:00 PM | Sand | 528 | 2 | 0.1 | 0.1 | 0.1 |  | 08/31/2016 |  | CSAH-8 | 357 | 13604
8028-D-2016 | 8028 | Driving | Flexible | 08/23/2017 | Aggregate |  | 1:41:00 PM | Sand | 528 | 3 | 0.1 | 0.1 | 0.1 |  | 08/31/2016 |  | CSAH-8 | 357 | 13604
8028-D-2016 | 8028 | Driving | Flexible | 09/07/2017 | Aggregate |  | 11:57:00 AM | Sand | 528 | 1 | 0.1 | 0.1 | 0.1 |  | 08/31/2016 |  | CSAH-8 | 372 | 14174
8028-D-2016 | 8028 | Driving | Flexible | 09/07/2017 | Aggregate |  | 12:20:00 PM | Sand | 528 | 2 | 0.1 | 0.1 | 0.1 |  | 08/31/2016 |  | CSAH-8 | 372 | 14174
8028-D-2016 | 8028 | Driving | Flexible | 11/01/2018 | Aggregate |  | 4:06:00 PM | Sand | 528 | 1 | 0.1 | 0.1 | 0.1 |  | 08/31/2016 |  | CSAH-8 | 792 | 30134
8028-D-2016 | 8028 | Driving | Flexible | 11/01/2018 | Aggregate |  | 4:15:00 PM | Sand | 528 | 2 | 0.1 | 0.1 | 0.1 |  | 08/31/2016 |  | CSAH-8 | 792 | 30134
8028-D-2016 | 8028 | Driving | Flexible | 11/01/2018 | Aggregate |  | 4:24:00 PM | Sand | 528 | 3 | 0 | 0.1 | 0.1 |  | 08/31/2016 |  | CSAH-8 | 792 | 30134
8028-D-2016 | 8028 | Driving | Flexible | 05/30/2019 | Aggregate |  | 12:46:00 PM | Sand | 528 | 1 | 0.1 | 0.1 | 0.1 |  | 08/31/2016 |  | CSAH-8 | 1002 | 38114
8028-D-2016 | 8028 | Driving | Flexible | 05/30/2019 | Aggregate |  | 12:55:00 PM | Sand | 528 | 2 | 0.1 | 0.1 | 0.1 |  | 08/31/2016 |  | CSAH-8 | 1002 | 38114
8028-D-2016 | 8028 | Driving | Flexible | 05/30/2019 | Aggregate |  | 1:04:00 PM | Sand | 528 | 3 | 0.1 | 0.1 | 0.1 |  | 08/31/2016 |  | CSAH-8 | 1002 | 38114
8028-D-2016 | 8028 | Driving | Flexible | 06/10/2019 | Aggregate |  | 9:10:00 AM | Sand | 528 | 1 | 0.1 | 0.1 | 0.1 |  | 08/31/2016 |  | CSAH-8 | 1013 | 38532
8028-D-2016 | 8028 | Driving | Flexible | 06/10/2019 | Aggregate |  | 9:18:00 AM | Sand | 528 | 2 | 0.1 | 0.1 | 0.1 |  | 08/31/2016 |  | CSAH-8 | 1013 | 38532
8028-D-2016 | 8028 | Driving | Flexible | 06/10/2019 | Aggregate |  | 9:26:00 AM | Sand | 528 | 3 | 0.1 | 0.1 | 0.1 |  | 08/31/2016 |  | CSAH-8 | 1013 | 38532
8028-D-2016 | 8028 | Driving | Flexible | 07/03/2019 | Aggregate |  | 10:50:00 AM | Sand | 528 | 1 | 0.1 | 0.1 | 0.1 |  | 08/31/2016 |  | CSAH-8 | 1036 | 39406
8028-D-2016 | 8028 | Driving | Flexible | 07/03/2019 | Aggregate |  | 10:59:00 AM | Sand | 528 | 2 | 0.1 | 0.1 | 0.1 |  | 08/31/2016 |  | CSAH-8 | 1036 | 39406
8028-D-2016 | 8028 | Driving | Flexible | 07/03/2019 | Aggregate |  | 11:08:00 AM | Sand | 528 | 3 | 0.1 | 0.1 | 0.1 |  | 08/31/2016 |  | CSAH-8 | 1036 | 39406
8028-D-2016 | 8028 | Driving | Flexible | 07/24/2019 | Aggregate |  | 12:07:00 PM | Sand | 528 | 1 | 0.1 | 0.1 | 0.1 |  | 08/31/2016 |  | CSAH-8 | 1057 | 40204
8028-D-2016 | 8028 | Driving | Flexible | 07/24/2019 | Aggregate |  | 12:14:00 PM | Sand | 528 | 2 | 0.1 | 0.1 | 0.1 |  | 08/31/2016 |  | CSAH-8 | 1057 | 40204
8028-D-2016 | 8028 | Driving | Flexible | 11/05/2020 | Aggregate |  | 10:50:00 AM | Sand | 528 | 1 | 0.1 | 0.1 | 0.1 |  | 08/31/2016 |  | CSAH-8 | 1527 | 58064
8028-D-2016 | 8028 | Driving | Flexible | 11/05/2020 | Aggregate |  | 11:04:00 AM | Sand | 528 | 2 | 0.1 | 0.1 | 0.1 |  | 08/31/2016 |  | CSAH-8 | 1527 | 58064
8028-D-2016 | 8028 | Driving | Flexible | 11/05/2020 | Aggregate |  | 11:15:00 AM | Sand | 528 | 3 | 0.1 | 0.1 | 0.1 |  | 08/31/2016 |  | CSAH-8 | 1527 | 58064
8028-D-2016 | 8028 | Driving | Flexible | 05/04/2021 | Aggregate |  | 9:42:00 AM | Sand | 528 | 1 | 0.1 | 0.1 | 0.1 |  | 08/31/2016 |  | CSAH-8 | 1707 | 64904
8028-D-2016 | 8028 | Driving | Flexible | 05/04/2021 | Aggregate |  | 9:42:00 AM | Sand | 528 | 1 | 0.1 | 0.1 | 0.1 |  | 08/31/2016 |  | CSAH-8 | 1707 | 64904
8028-D-2016 | 8028 | Driving | Flexible | 05/04/2021 | Aggregate |  | 9:52:00 AM | Sand | 528 | 2 | 0.1 | 0.1 | 0.1 |  | 08/31/2016 |  | CSAH-8 | 1707 | 64904
8028-D-2016 | 8028 | Driving | Flexible | 05/04/2021 | Aggregate |  | 9:52:00 AM | Sand | 528 | 2 | 0.1 | 0.1 | 0.1 |  | 08/31/2016 |  | CSAH-8 | 1707 | 64904
8028-D-2016 | 8028 | Driving | Flexible | 05/04/2021 | Aggregate |  | 9:59:00 AM | Sand | 528 | 3 | 0.1 | 0.1 | 0.1 |  | 08/31/2016 |  | CSAH-8 | 1707 | 64904
8028-D-2016 | 8028 | Driving | Flexible | 05/04/2021 | Aggregate |  | 9:59:00 AM | Sand | 528 | 3 | 0.1 | 0.1 | 0.1 |  | 08/31/2016 |  | CSAH-8 | 1707 | 64904
8028-D-2016 | 8028 | Driving | Flexible | 05/12/2021 | Aggregate |  | 8:58:00 AM | Sand | 528 | 1 | 0.1 | 0.1 | 0.1 |  | 08/31/2016 |  | CSAH-8 | 1715 | 65208
8028-D-2016 | 8028 | Driving | Flexible | 05/12/2021 | Aggregate |  | 9:06:00 AM | Sand | 528 | 2 | 0.1 | 0.1 | 0.1 |  | 08/31/2016 |  | CSAH-8 | 1715 | 65208
8028-D-2016 | 8028 | Driving | Flexible | 05/12/2021 | Aggregate |  | 9:15:00 AM | Sand | 528 | 3 | 0.1 | 0.1 | 0.1 |  | 08/31/2016 |  | CSAH-8 | 1715 | 65208
8028-D-2016 | 8028 | Driving | Flexible | 08/06/2021 | Aggregate |  | 10:20:00 AM | Sand | 528 | 1 | 0.1 | 0.1 | 0.1 |  | 08/31/2016 |  | CSAH-8 | 1801 | 68476
8028-D-2016 | 8028 | Driving | Flexible | 08/06/2021 | Aggregate |  | 10:29:00 AM | Sand | 528 | 2 | 0.1 | 0.1 | 0.1 |  | 08/31/2016 |  | CSAH-8 | 1801 | 68476
8028-D-2016 | 8028 | Driving | Flexible | 08/06/2021 | Aggregate |  | 10:36:00 AM | Sand | 528 | 3 | 0.1 | 0.1 | 0.1 |  | 08/31/2016 |  | CSAH-8 | 1801 | 68476
8028-D-2016 | 8028 | Driving | Flexible | 09/02/2021 | Aggregate |  | 10:52:00 AM | Sand | 528 | 1 | 0 | 0.1 | 0.1 |  | 08/31/2016 |  | CSAH-8 | 1828 | 69502
8028-D-2016 | 8028 | Driving | Flexible | 09/02/2021 | Aggregate |  | 10:59:00 AM | Sand | 528 | 2 | 0 | 0.1 | 0.1 |  | 08/31/2016 |  | CSAH-8 | 1828 | 69502
8028-D-2016 | 8028 | Driving | Flexible | 09/02/2021 | Aggregate |  | 11:07:00 AM | Sand | 528 | 3 | 0 | 0.1 | 0.1 |  | 08/31/2016 |  | CSAH-8 | 1828 | 69502
8028-D-2016 | 8028 | Driving | Flexible | 10/06/2021 | Aggregate |  | 2:25:00 PM | Sand | 528 | 1 | 0 | 0.1 | 0.1 |  | 08/31/2016 |  | CSAH-8 | 1862 | 70794
8028-D-2016 | 8028 | Driving | Flexible | 10/06/2021 | Aggregate |  | 2:33:00 PM | Sand | 528 | 2 | 0 | 0.1 | 0.1 |  | 08/31/2016 |  | CSAH-8 | 1862 | 70794
8028-D-2016 | 8028 | Driving | Flexible | 10/06/2021 | Aggregate |  | 2:40:00 PM | Sand | 528 | 3 | 0 | 0.1 | 0.1 |  | 08/31/2016 |  | CSAH-8 | 1862 | 70794
8028-D-2016 | 8028 | Driving | Flexible | 11/17/2021 | Aggregate |  | 12:12:00 PM | Sand | 528 | 1 | 0.1 | 0.1 | 0.1 |  | 08/31/2016 |  | CSAH-8 | 1904 | 72390
8028-D-2016 | 8028 | Driving | Flexible | 11/17/2021 | Aggregate |  | 12:26:00 PM | Sand | 528 | 2 | 0.1 | 0.1 | 0.1 |  | 08/31/2016 |  | CSAH-8 | 1904 | 72390
8028-D-2016 | 8028 | Driving | Flexible | 11/17/2021 | Aggregate |  | 12:45:00 PM | Sand | 528 | 3 | 0.1 | 0.1 | 0.1 |  | 08/31/2016 |  | CSAH-8 | 1904 | 72390
8028-D-2016 | 8028 | Driving | Flexible | 12/03/2021 | Aggregate |  | 2:06:00 PM | Sand | 528 | 1 | 0.1 | 0.1 | 0.1 |  | 08/31/2016 |  | CSAH-8 | 1920 | 72998
8028-D-2016 | 8028 | Driving | Flexible | 12/03/2021 | Aggregate |  | 2:15:00 PM | Sand | 528 | 2 | 0 | 0.1 | 0.1 |  | 08/31/2016 |  | CSAH-8 | 1920 | 72998
8028-D-2016 | 8028 | Driving | Flexible | 12/03/2021 | Aggregate |  | 2:28:00 PM | Sand | 528 | 3 | 0 | 0.1 | 0.1 |  | 08/31/2016 |  | CSAH-8 | 1920 | 72998
8028-D-2016 | 8028 | Driving | Flexible | 05/04/2022 | Aggregate |  | 9:46:00 AM | Sand | 528 | 1 | 0.1 | 0.1 | 0.1 |  | 08/31/2016 |  | CSAH-8 | 2072 | 78774
8028-D-2016 | 8028 | Driving | Flexible | 05/04/2022 | Aggregate |  | 9:54:00 AM | Sand | 528 | 2 | 0.1 | 0.1 | 0.1 |  | 08/31/2016 |  | CSAH-8 | 2072 | 78774
8028-D-2016 | 8028 | Driving | Flexible | 07/24/2019 | Aggregate |  | 12:21:00 PM | Sand | 528 | 3 | 0.1 | 0.1 | 0.1 |  | 08/31/2016 |  | CSAH-8 | 1057 | 40204
8028-D-2016 | 8028 | Driving | Flexible | 09/24/2019 | Aggregate |  | 1:56:00 PM | Sand | 528 | 1 | 0.1 | 0.1 | 0.1 |  | 08/31/2016 |  | CSAH-8 | 1119 | 42560
8028-D-2016 | 8028 | Driving | Flexible | 09/24/2019 | Aggregate |  | 2:05:00 PM | Sand | 528 | 2 | 0.1 | 0.1 | 0.1 |  | 08/31/2016 |  | CSAH-8 | 1119 | 42560
8028-D-2005 | 8028 | Driving | Flexible | 07/22/2016 | Aggregate |  | 12:05:00 PM | Sand | 528 | 1 | 0.1 | 0.1 | 0.1 |  | 11/01/2005 | 08/30/2016 | CSAH-8 | 3916 | 7752
8028-D-2005 | 8028 | Driving | Flexible | 07/22/2016 | Aggregate |  | 12:11:00 PM | Sand | 528 | 2 | 0.1 | 0.1 | 0.1 |  | 11/01/2005 | 08/30/2016 | CSAH-8 | 3916 | 7752
8028-D-2005 | 8028 | Driving | Flexible | 07/22/2016 | Aggregate |  | 12:15:00 PM | Sand | 528 | 3 | 0.1 | 0.1 | 0.1 |  | 11/01/2005 | 08/30/2016 | CSAH-8 | 3916 | 7752
8028-D-2016 | 8028 | Driving | Flexible | 10/14/2016 | Aggregate |  | 4:47:00 PM | Sand | 528 | 1 | 0 | 0.1 | 0 |  | 08/31/2016 |  | CSAH-8 | 44 | 1710
8028-D-2016 | 8028 | Driving | Flexible | 10/14/2016 | Aggregate |  | 4:53:00 PM | Sand | 528 | 2 | 0.1 | 0 | 0 |  | 08/31/2016 |  | CSAH-8 | 44 | 1710
8028-D-2016 | 8028 | Driving | Flexible | 10/14/2016 | Aggregate |  | 5:00:00 PM | Sand | 528 | 3 | 0 | 0.1 | 0.1 |  | 08/31/2016 |  | CSAH-8 | 44 | 1710
8028-D-2016 | 8028 | Driving | Flexible | 11/10/2016 | Aggregate |  | 11:52:00 AM | Sand | 528 | 1 | 0.1 | 0.1 | 0.1 |  | 08/31/2016 |  | CSAH-8 | 71 | 2736
8028-D-2016 | 8028 | Driving | Flexible | 11/10/2016 | Aggregate |  | 11:58:00 AM | Sand | 528 | 2 | 0 | 0.1 | 0.1 |  | 08/31/2016 |  | CSAH-8 | 71 | 2736
8028-D-2016 | 8028 | Driving | Flexible | 11/10/2016 | Aggregate |  | 12:04:00 PM | Sand | 528 | 3 | 0 | 0 | 0 |  | 08/31/2016 |  | CSAH-8 | 71 | 2736
8028-D-2016 | 8028 | Driving | Flexible | 04/11/2017 | Aggregate |  | 2:31:00 PM | Sand | 528 | 1 | 0.1 | 0.1 | 0.1 |  | 08/31/2016 |  | CSAH-8 | 223 | 8512
8028-D-2016 | 8028 | Driving | Flexible | 04/11/2017 | Aggregate |  | 2:37:00 PM | Sand | 528 | 2 | 0.1 | 0.1 | 0.1 |  | 08/31/2016 |  | CSAH-8 | 223 | 8512
8028-D-2016 | 8028 | Driving | Flexible | 04/11/2017 | Aggregate |  | 2:42:00 PM | Sand | 528 | 3 | 0.1 | 0.1 | 0.1 |  | 08/31/2016 |  | CSAH-8 | 223 | 8512
8028-D-2016 | 8028 | Driving | Flexible | 05/08/2017 | Aggregate |  | 4:06:00 PM | Sand | 528 | 1 | 0.1 | 0.1 | 0.1 |  | 08/31/2016 |  | CSAH-8 | 250 | 9538
8028-D-2016 | 8028 | Driving | Flexible | 05/08/2017 | Aggregate |  | 4:12:00 PM | Sand | 528 | 2 | 0.1 | 0.1 | 0.1 |  | 08/31/2016 |  | CSAH-8 | 250 | 9538
8028-D-2016 | 8028 | Driving | Flexible | 05/08/2017 | Aggregate |  | 4:18:00 PM | Sand | 528 | 3 | 0.1 | 0.1 | 0.1 |  | 08/31/2016 |  | CSAH-8 | 250 | 9538
8028-D-2016 | 8028 | Driving | Flexible | 05/31/2017 | Aggregate |  | 11:20:00 AM | Sand | 527.9 | 1 | 0.1 | 0.1 | 0.1 |  | 08/31/2016 |  | CSAH-8 | 273 | 10412
8028-D-2016 | 8028 | Driving | Flexible | 05/31/2017 | Aggregate |  | 11:29:00 AM | Sand | 527.9 | 2 | 0.1 | 0.1 | 0.1 |  | 08/31/2016 |  | CSAH-8 | 273 | 10412
8028-D-2016 | 8028 | Driving | Flexible | 05/31/2017 | Aggregate |  | 11:42:00 AM | Sand | 527.9 | 3 | 0.1 | 0.1 | 0.1 |  | 08/31/2016 |  | CSAH-8 | 273 | 10412
8028-D-2016 | 8028 | Driving | Flexible | 09/07/2017 | Aggregate |  | 12:28:00 PM | Sand | 528 | 3 | 0.1 | 0.1 | 0.1 |  | 08/31/2016 |  | CSAH-8 | 372 | 14174
8028-D-2016 | 8028 | Driving | Flexible | 09/20/2017 | Aggregate |  | 3:12:00 PM | Sand | 528 | 1 | 0.1 | 0.1 | 0.1 |  | 08/31/2016 |  | CSAH-8 | 385 | 14668
8028-D-2016 | 8028 | Driving | Flexible | 09/20/2017 | Aggregate |  | 3:21:00 PM | Sand | 528 | 2 | 0.1 | 0.1 | 0.1 |  | 08/31/2016 |  | CSAH-8 | 385 | 14668
8028-D-2016 | 8028 | Driving | Flexible | 09/20/2017 | Aggregate |  | 3:31:00 PM | Sand | 528 | 3 | 0.1 | 0.1 | 0.1 |  | 08/31/2016 |  | CSAH-8 | 385 | 14668
8028-D-2016 | 8028 | Driving | Flexible | 10/05/2017 | Aggregate |  | 12:37:00 PM | Sand | 528 | 1 | 0.1 | 0.1 | 0.1 |  | 08/31/2016 |  | CSAH-8 | 400 | 15238
8028-D-2016 | 8028 | Driving | Flexible | 10/05/2017 | Aggregate |  | 12:46:00 PM | Sand | 528 | 2 | 0.1 | 0.1 | 0.1 |  | 08/31/2016 |  | CSAH-8 | 400 | 15238
8028-D-2016 | 8028 | Driving | Flexible | 10/05/2017 | Aggregate |  | 12:56:00 PM | Sand | 528 | 3 | 0.1 | 0.1 | 0.1 |  | 08/31/2016 |  | CSAH-8 | 400 | 15238
8028-D-2016 | 8028 | Driving | Flexible | 10/19/2017 | Aggregate |  | 2:55:00 PM | Sand | 527.7 | 1 | 0.1 | 0.1 | 0.1 |  | 08/31/2016 |  | CSAH-8 | 414 | 15770
8028-D-2016 | 8028 | Driving | Flexible | 10/19/2017 | Aggregate |  | 3:06:00 PM | Sand | 527.7 | 2 | 0.1 | 0.1 | 0.1 |  | 08/31/2016 |  | CSAH-8 | 414 | 15770
8028-D-2016 | 8028 | Driving | Flexible | 10/19/2017 | Aggregate |  | 3:15:00 PM | Sand | 527.7 | 3 | 0.1 | 0.1 | 0.1 |  | 08/31/2016 |  | CSAH-8 | 414 | 15770
8028-D-2016 | 8028 | Driving | Flexible | 11/06/2017 | Aggregate |  | 2:24:00 PM | Sand | 527.7 | 1 | 0.1 | 0.1 | 0.1 |  | 08/31/2016 |  | CSAH-8 | 432 | 16454
8028-D-2016 | 8028 | Driving | Flexible | 11/06/2017 | Aggregate |  | 2:33:00 PM | Sand | 527.7 | 2 | 0.1 | 0.1 | 0.1 |  | 08/31/2016 |  | CSAH-8 | 432 | 16454
8028-D-2016 | 8028 | Driving | Flexible | 11/06/2017 | Aggregate |  | 2:43:00 PM | Sand | 527.7 | 3 | 0.1 | 0.1 | 0.1 |  | 08/31/2016 |  | CSAH-8 | 432 | 16454
8028-D-2016 | 8028 | Driving | Flexible | 11/16/2017 | Aggregate |  | 2:51:00 PM | Sand | 528 | 1 | 0.1 | 0.1 | 0.1 |  | 08/31/2016 |  | CSAH-8 | 442 | 16834
8028-D-2016 | 8028 | Driving | Flexible | 11/16/2017 | Aggregate |  | 3:03:00 PM | Sand | 528 | 2 | 0.1 | 0.1 | 0.1 |  | 08/31/2016 |  | CSAH-8 | 442 | 16834
8028-D-2016 | 8028 | Driving | Flexible | 11/16/2017 | Aggregate |  | 3:15:00 PM | Sand | 528 | 3 | 0.1 | 0.1 | 0.1 |  | 08/31/2016 |  | CSAH-8 | 442 | 16834
8028-D-2016 | 8028 | Driving | Flexible | 11/30/2017 | Aggregate |  | 1:52:00 PM | Sand | 528 | 1 | 0.1 | 0.1 | 0.1 |  | 08/31/2016 |  | CSAH-8 | 456 | 17366
8028-D-2016 | 8028 | Driving | Flexible | 11/30/2017 | Aggregate |  | 2:00:00 PM | Sand | 528 | 2 | 0.1 | 0.1 | 0.1 |  | 08/31/2016 |  | CSAH-8 | 456 | 17366
8028-D-2016 | 8028 | Driving | Flexible | 11/30/2017 | Aggregate |  | 2:10:00 PM | Sand | 528 | 3 | 0.1 | 0.1 | 0.1 |  | 08/31/2016 |  | CSAH-8 | 456 | 17366
8028-D-2016 | 8028 | Driving | Flexible | 05/04/2018 | Aggregate |  | 2:28:00 PM | Sand | 528 | 1 | 0.1 | 0.1 | 0.1 |  | 08/31/2016 |  | CSAH-8 | 611 | 23256
8028-D-2016 | 8028 | Driving | Flexible | 05/04/2018 | Aggregate |  | 2:37:00 PM | Sand | 528 | 2 | 0.1 | 0.1 | 0.1 |  | 08/31/2016 |  | CSAH-8 | 611 | 23256
8028-D-2016 | 8028 | Driving | Flexible | 05/04/2018 | Aggregate |  | 2:53:00 PM | Sand | 528 | 3 | 0.1 | 0.1 | 0.1 |  | 08/31/2016 |  | CSAH-8 | 611 | 23256
8028-D-2016 | 8028 | Driving | Flexible | 05/17/2018 | Aggregate |  | 1:13:00 PM | Sand | 528 | 1 | 0 | 0.1 | 0.1 |  | 08/31/2016 |  | CSAH-8 | 624 | 23750
8028-D-2016 | 8028 | Driving | Flexible | 06/14/2018 | Aggregate |  | 1:50:00 PM | Sand | 528 | 1 | 0.1 | 0.1 | 0.1 |  | 08/31/2016 |  | CSAH-8 | 652 | 24814
8028-D-2016 | 8028 | Driving | Flexible | 06/14/2018 | Aggregate |  | 1:59:00 PM | Sand | 528 | 2 | 0.1 | 0.1 | 0.1 |  | 08/31/2016 |  | CSAH-8 | 652 | 24814
8028-D-2016 | 8028 | Driving | Flexible | 06/14/2018 | Aggregate |  | 2:08:00 PM | Sand | 528 | 3 | 0.1 | 0.1 | 0.1 |  | 08/31/2016 |  | CSAH-8 | 652 | 24814
8028-D-2016 | 8028 | Driving | Flexible | 06/21/2018 | Aggregate |  | 1:38:00 PM | Sand | 528 | 1 | 0.1 | 0.1 | 0.1 |  | 08/31/2016 |  | CSAH-8 | 659 | 25080
8028-D-2016 | 8028 | Driving | Flexible | 06/21/2018 | Aggregate |  | 1:46:00 PM | Sand | 528 | 2 | 0.1 | 0.1 | 0.1 |  | 08/31/2016 |  | CSAH-8 | 659 | 25080
8028-D-2016 | 8028 | Driving | Flexible | 06/21/2018 | Aggregate |  | 1:55:00 PM | Sand | 528 | 3 | 0.1 | 0.1 | 0.1 |  | 08/31/2016 |  | CSAH-8 | 659 | 25080
8028-D-2016 | 8028 | Driving | Flexible | 07/26/2018 | Aggregate |  | 1:53:00 PM | Sand | 527.7 | 1 | 0 | 0.1 | 0.1 |  | 08/31/2016 |  | CSAH-8 | 694 | 26410
8028-D-2016 | 8028 | Driving | Flexible | 07/26/2018 | Aggregate |  | 2:03:00 PM | Sand | 527.7 | 2 | 0.1 | 0.1 | 0.1 |  | 08/31/2016 |  | CSAH-8 | 694 | 26410
8028-D-2016 | 8028 | Driving | Flexible | 07/26/2018 | Aggregate |  | 2:12:00 PM | Sand | 527.7 | 3 | 0 | 0.1 | 0.1 |  | 08/31/2016 |  | CSAH-8 | 694 | 26410
8028-D-2016 | 8028 | Driving | Flexible | 08/08/2018 | Aggregate |  | 2:39:00 PM | Sand | 528 | 1 | 0.1 | 0.1 | 0.1 |  | 08/31/2016 |  | CSAH-8 | 707 | 26904
8028-D-2016 | 8028 | Driving | Flexible | 08/08/2018 | Aggregate |  | 2:48:00 PM | Sand | 528 | 2 | 0.1 | 0.1 | 0.1 |  | 08/31/2016 |  | CSAH-8 | 707 | 26904
8028-D-2016 | 8028 | Driving | Flexible | 08/08/2018 | Aggregate |  | 2:59:00 PM | Sand | 528 | 3 | 0.1 | 0.1 | 0.1 |  | 08/31/2016 |  | CSAH-8 | 707 | 26904
8028-D-2016 | 8028 | Driving | Flexible | 08/22/2018 | Aggregate |  | 2:53:00 PM | Sand | 528 | 1 | 0.1 | 0.1 | 0.1 |  | 08/31/2016 |  | CSAH-8 | 721 | 27436
8028-D-2016 | 8028 | Driving | Flexible | 08/22/2018 | Aggregate |  | 3:01:00 PM | Sand | 528 | 2 | 0.1 | 0.1 | 0.1 |  | 08/31/2016 |  | CSAH-8 | 721 | 27436
8028-D-2016 | 8028 | Driving | Flexible | 08/22/2018 | Aggregate |  | 3:10:00 PM | Sand | 528 | 3 | 0.1 | 0.1 | 0.1 |  | 08/31/2016 |  | CSAH-8 | 721 | 27436
8028-D-2016 | 8028 | Driving | Flexible | 09/05/2018 | Aggregate |  | 8:31:00 AM | Sand | 528 | 1 | 0.1 | 0.1 | 0.1 |  | 08/31/2016 |  | CSAH-8 | 735 | 27968
8028-D-2016 | 8028 | Driving | Flexible | 09/05/2018 | Aggregate |  | 8:40:00 AM | Sand | 528 | 2 | 0.1 | 0.1 | 0.1 |  | 08/31/2016 |  | CSAH-8 | 735 | 27968
8028-D-2016 | 8028 | Driving | Flexible | 09/05/2018 | Aggregate |  | 8:49:00 AM | Sand | 528 | 3 | 0.1 | 0.1 | 0.1 |  | 08/31/2016 |  | CSAH-8 | 735 | 27968
8028-D-2016 | 8028 | Driving | Flexible | 10/04/2018 | Aggregate |  | 2:02:00 PM | Sand | 528 | 1 | 0.1 | 0.1 | 0.1 |  | 08/31/2016 |  | CSAH-8 | 764 | 29070
8028-D-2016 | 8028 | Driving | Flexible | 10/04/2018 | Aggregate |  | 2:11:00 PM | Sand | 528 | 2 | 0 | 0.1 | 0.1 |  | 08/31/2016 |  | CSAH-8 | 764 | 29070
8028-D-2016 | 8028 | Driving | Flexible | 10/04/2018 | Aggregate |  | 2:20:00 PM | Sand | 528 | 3 | 0.1 | 0.1 | 0.1 |  | 08/31/2016 |  | CSAH-8 | 764 | 29070
8028-D-2016 | 8028 | Driving | Flexible | 06/14/2017 | Aggregate |  | 10:40:00 AM | Sand | 528 | 1 | 0.1 | 0.1 | 0.1 |  | 08/31/2016 |  | CSAH-8 | 287 | 10944
8028-D-2016 | 8028 | Driving | Flexible | 06/14/2017 | Aggregate |  | 10:46:00 AM | Sand | 528 | 2 | 0.1 | 0.1 | 0.1 |  | 08/31/2016 |  | CSAH-8 | 287 | 10944
8029-D-2016 | 8029 | Driving | Flexible | 07/24/2019 | Aggregate |  | 12:21:00 PM | Sand | 528 | 3 | 0 | 0 | 0 |  | 08/31/2016 |  | CSAH-8 | 1057 | 40204
8029-D-2016 | 8029 | Driving | Flexible | 09/24/2019 | Aggregate |  | 1:56:00 PM | Sand | 528 | 1 | 0 | 0.1 | 0.1 |  | 08/31/2016 |  | CSAH-8 | 1119 | 42560
8029-D-2016 | 8029 | Driving | Flexible | 09/24/2019 | Aggregate |  | 2:05:00 PM | Sand | 528 | 2 | 0 | 0.1 | 0.1 |  | 08/31/2016 |  | CSAH-8 | 1119 | 42560
8029-D-2016 | 8029 | Driving | Flexible | 09/24/2019 | Aggregate |  | 2:14:00 PM | Sand | 528 | 3 | 0 | 0.1 | 0.1 |  | 08/31/2016 |  | CSAH-8 | 1119 | 42560
8029-D-2016 | 8029 | Driving | Flexible | 10/17/2019 | Aggregate |  | 2:57:00 PM | Sand | 528 | 1 | 0 | 0.1 | 0.1 |  | 08/31/2016 |  | CSAH-8 | 1142 | 43434
8029-D-2016 | 8029 | Driving | Flexible | 10/17/2019 | Aggregate |  | 3:07:00 PM | Sand | 528 | 2 | 0 | 0.1 | 0 |  | 08/31/2016 |  | CSAH-8 | 1142 | 43434
8029-D-2016 | 8029 | Driving | Flexible | 08/13/2020 | Aggregate |  | 11:14:00 AM | Sand | 528 | 1 | 0 | 0.1 | 0.1 |  | 08/31/2016 |  | CSAH-8 | 1443 | 54872
8029-D-2016 | 8029 | Driving | Flexible | 08/13/2020 | Aggregate |  | 11:23:00 AM | Sand | 528 | 2 | 0 | 0.1 | 0.1 |  | 08/31/2016 |  | CSAH-8 | 1443 | 54872
8029-D-2016 | 8029 | Driving | Flexible | 08/13/2020 | Aggregate |  | 11:32:00 AM | Sand | 528 | 3 | 0 | 0.1 | 0.1 |  | 08/31/2016 |  | CSAH-8 | 1443 | 54872
8029-D-2016 | 8029 | Driving | Flexible | 08/20/2020 | Aggregate |  | 4:35:00 PM | Sand | 528 | 1 | 0 | 0.1 | 0.1 |  | 08/31/2016 |  | CSAH-8 | 1450 | 55138
8029-D-2016 | 8029 | Driving | Flexible | 08/20/2020 | Aggregate |  | 4:45:00 PM | Sand | 528 | 2 | 0 | 0.1 | 0.1 |  | 08/31/2016 |  | CSAH-8 | 1450 | 55138
8029-D-2016 | 8029 | Driving | Flexible | 08/20/2020 | Aggregate |  | 4:54:00 PM | Sand | 528 | 3 | 0 | 0.1 | 0.1 |  | 08/31/2016 |  | CSAH-8 | 1450 | 55138
8029-D-2016 | 8029 | Driving | Flexible | 09/17/2020 | Aggregate |  | 11:05:00 AM | Sand | 528 | 1 | 0 | 0.1 | 0.1 |  | 08/31/2016 |  | CSAH-8 | 1478 | 56202
8029-D-2016 | 8029 | Driving | Flexible | 09/17/2020 | Aggregate |  | 11:14:00 AM | Sand | 528 | 2 | 0 | 0.1 | 0.1 |  | 08/31/2016 |  | CSAH-8 | 1478 | 56202
8029-D-2016 | 8029 | Driving | Flexible | 09/17/2020 | Aggregate |  | 11:23:00 AM | Sand | 528 | 3 | 0 | 0.1 | 0.1 |  | 08/31/2016 |  | CSAH-8 | 1478 | 56202
8029-D-2016 | 8029 | Driving | Flexible | 06/29/2017 | Aggregate |  | 12:40:00 PM | Sand | 528 | 3 | 0.1 | 0.1 | 0.1 |  | 08/31/2016 |  | CSAH-8 | 302 | 11514
8029-D-2016 | 8029 | Driving | Flexible | 07/14/2017 | Aggregate |  | 12:26:00 PM | Sand | 528 | 1 | 0.1 | 0.1 | 0.1 |  | 08/31/2016 |  | CSAH-8 | 317 | 12084
8029-D-2016 | 8029 | Driving | Flexible | 07/14/2017 | Aggregate |  | 12:35:00 PM | Sand | 528 | 2 | 0.1 | 0.1 | 0.1 |  | 08/31/2016 |  | CSAH-8 | 317 | 12084
8029-D-2016 | 8029 | Driving | Flexible | 07/14/2017 | Aggregate |  | 12:43:00 PM | Sand | 528 | 3 | 0.1 | 0.1 | 0.1 |  | 08/31/2016 |  | CSAH-8 | 317 | 12084
8029-D-2016 | 8029 | Driving | Flexible | 07/25/2017 | Aggregate |  | 11:25:00 AM | Sand | 528 | 1 | 0.1 | 0.1 | 0.1 |  | 08/31/2016 |  | CSAH-8 | 328 | 12502
8029-D-2016 | 8029 | Driving | Flexible | 07/25/2017 | Aggregate |  | 11:32:00 AM | Sand | 528 | 2 | 0.1 | 0.1 | 0.1 |  | 08/31/2016 |  | CSAH-8 | 328 | 12502
8029-D-2016 | 8029 | Driving | Flexible | 07/25/2017 | Aggregate |  | 11:39:00 AM | Sand | 528 | 3 | 0 | 0 | 0 |  | 08/31/2016 |  | CSAH-8 | 328 | 12502
8029-D-2016 | 8029 | Driving | Flexible | 08/08/2017 | Aggregate |  | 11:07:00 AM | Sand | 528 | 1 | 0.1 | 0 | 0.1 |  | 08/31/2016 |  | CSAH-8 | 342 | 13034
8029-D-2016 | 8029 | Driving | Flexible | 08/08/2017 | Aggregate |  | 11:14:00 AM | Sand | 528 | 2 | 0.1 | 0.1 | 0.1 |  | 08/31/2016 |  | CSAH-8 | 342 | 13034
8029-D-2016 | 8029 | Driving | Flexible | 08/08/2017 | Aggregate |  | 11:23:00 AM | Sand | 528 | 3 | 0.1 | 0.1 | 0.1 |  | 08/31/2016 |  | CSAH-8 | 342 | 13034
8029-D-2016 | 8029 | Driving | Flexible | 08/23/2017 | Aggregate |  | 1:31:00 PM | Sand | 528 | 1 | 0.1 | 0.1 | 0.1 |  | 08/31/2016 |  | CSAH-8 | 357 | 13604
8029-D-2016 | 8029 | Driving | Flexible | 08/23/2017 | Aggregate |  | 1:36:00 PM | Sand | 528 | 2 | 0.1 | 0.1 | 0.1 |  | 08/31/2016 |  | CSAH-8 | 357 | 13604
8029-D-2016 | 8029 | Driving | Flexible | 09/05/2018 | Aggregate |  | 8:31:00 AM | Sand | 528 | 1 | 0 | 0 | 0 |  | 08/31/2016 |  | CSAH-8 | 735 | 27968
8029-D-2016 | 8029 | Driving | Flexible | 09/05/2018 | Aggregate |  | 8:40:00 AM | Sand | 528 | 2 | 0 | 0.1 | 0 |  | 08/31/2016 |  | CSAH-8 | 735 | 27968
8029-D-2016 | 8029 | Driving | Flexible | 09/05/2018 | Aggregate |  | 8:49:00 AM | Sand | 528 | 3 | 0 | 0.1 | 0 |  | 08/31/2016 |  | CSAH-8 | 735 | 27968
8029-D-2016 | 8029 | Driving | Flexible | 10/04/2018 | Aggregate |  | 2:02:00 PM | Sand | 528 | 1 | 0 | 0 | 0 |  | 08/31/2016 |  | CSAH-8 | 764 | 29070
8029-D-2016 | 8029 | Driving | Flexible | 10/04/2018 | Aggregate |  | 2:11:00 PM | Sand | 528 | 2 | 0 | 0 | 0 |  | 08/31/2016 |  | CSAH-8 | 764 | 29070
8029-D-2016 | 8029 | Driving | Flexible | 10/04/2018 | Aggregate |  | 2:20:00 PM | Sand | 528 | 3 | 0 | 0 | 0 |  | 08/31/2016 |  | CSAH-8 | 764 | 29070
8029-D-2016 | 8029 | Driving | Flexible | 11/01/2018 | Aggregate |  | 4:06:00 PM | Sand | 528 | 1 | 0 | 0.1 | 0 |  | 08/31/2016 |  | CSAH-8 | 792 | 30134
8029-D-2016 | 8029 | Driving | Flexible | 11/01/2018 | Aggregate |  | 4:15:00 PM | Sand | 528 | 2 | 0 | 0 | 0 |  | 08/31/2016 |  | CSAH-8 | 792 | 30134
8029-D-2016 | 8029 | Driving | Flexible | 11/01/2018 | Aggregate |  | 4:24:00 PM | Sand | 528 | 3 | 0 | 0 | 0 |  | 08/31/2016 |  | CSAH-8 | 792 | 30134
8029-D-2016 | 8029 | Driving | Flexible | 05/30/2019 | Aggregate |  | 12:46:00 PM | Sand | 528 | 1 | 0 | 0 | 0 |  | 08/31/2016 |  | CSAH-8 | 1002 | 38114
8029-D-2016 | 8029 | Driving | Flexible | 05/30/2019 | Aggregate |  | 12:55:00 PM | Sand | 528 | 2 | 0 | 0 | 0 |  | 08/31/2016 |  | CSAH-8 | 1002 | 38114
8029-D-2016 | 8029 | Driving | Flexible | 05/30/2019 | Aggregate |  | 1:04:00 PM | Sand | 528 | 3 | 0 | 0 | 0 |  | 08/31/2016 |  | CSAH-8 | 1002 | 38114
8029-D-2016 | 8029 | Driving | Flexible | 06/10/2019 | Aggregate |  | 9:10:00 AM | Sand | 528 | 1 | 0 | 0 | 0 |  | 08/31/2016 |  | CSAH-8 | 1013 | 38532
8029-D-2016 | 8029 | Driving | Flexible | 06/10/2019 | Aggregate |  | 9:18:00 AM | Sand | 528 | 2 | 0 | 0.1 | 0 |  | 08/31/2016 |  | CSAH-8 | 1013 | 38532
8029-D-2016 | 8029 | Driving | Flexible | 06/10/2019 | Aggregate |  | 9:27:00 AM | Sand | 528 | 3 | 0 | 0.1 | 0 |  | 08/31/2016 |  | CSAH-8 | 1013 | 38532
8029-D-2016 | 8029 | Driving | Flexible | 10/09/2020 | Aggregate |  | 11:26:00 AM | Sand | 528 | 1 | 0.1 | 0.1 | 0.1 |  | 08/31/2016 |  | CSAH-8 | 1500 | 57038
8029-D-2016 | 8029 | Driving | Flexible | 10/09/2020 | Aggregate |  | 11:36:00 AM | Sand | 528 | 2 | 0 | 0.1 | 0.1 |  | 08/31/2016 |  | CSAH-8 | 1500 | 57038
8029-D-2016 | 8029 | Driving | Flexible | 10/09/2020 | Aggregate |  | 11:45:00 AM | Sand | 528 | 3 | 0.1 | 0.1 | 0.1 |  | 08/31/2016 |  | CSAH-8 | 1500 | 57038
8029-D-2016 | 8029 | Driving | Flexible | 11/05/2020 | Aggregate |  | 10:50:00 AM | Sand | 528 | 1 | 0.1 | 0.1 | 0.1 |  | 08/31/2016 |  | CSAH-8 | 1527 | 58064
8029-D-2016 | 8029 | Driving | Flexible | 11/05/2020 | Aggregate |  | 11:04:00 AM | Sand | 528 | 2 | 0.1 | 0.1 | 0.1 |  | 08/31/2016 |  | CSAH-8 | 1527 | 58064
8029-D-2016 | 8029 | Driving | Flexible | 11/05/2020 | Aggregate |  | 11:15:00 AM | Sand | 528 | 3 | 0 | 0.1 | 0.1 |  | 08/31/2016 |  | CSAH-8 | 1527 | 58064
8029-D-2016 | 8029 | Driving | Flexible | 05/04/2021 | Aggregate |  | 9:43:00 AM | Sand | 528 | 1 | 0.1 | 0 | 0.1 |  | 08/31/2016 |  | CSAH-8 | 1707 | 64904
8029-D-2016 | 8029 | Driving | Flexible | 05/04/2021 | Aggregate |  | 9:43:00 AM | Sand | 528 | 1 | 0.1 | 0 | 0.1 |  | 08/31/2016 |  | CSAH-8 | 1707 | 64904
8029-D-2016 | 8029 | Driving | Flexible | 05/04/2021 | Aggregate |  | 9:52:00 AM | Sand | 528 | 2 | 0.1 | 0 | 0.1 |  | 08/31/2016 |  | CSAH-8 | 1707 | 64904
8029-D-2016 | 8029 | Driving | Flexible | 05/04/2021 | Aggregate |  | 9:52:00 AM | Sand | 528 | 2 | 0.1 | 0 | 0.1 |  | 08/31/2016 |  | CSAH-8 | 1707 | 64904
8029-D-2016 | 8029 | Driving | Flexible | 05/04/2021 | Aggregate |  | 9:59:00 AM | Sand | 528 | 3 | 0.1 | 0 | 0.1 |  | 08/31/2016 |  | CSAH-8 | 1707 | 64904
8029-D-2016 | 8029 | Driving | Flexible | 05/04/2021 | Aggregate |  | 9:59:00 AM | Sand | 528 | 3 | 0.1 | 0 | 0.1 |  | 08/31/2016 |  | CSAH-8 | 1707 | 64904
8029-D-2016 | 8029 | Driving | Flexible | 05/12/2021 | Aggregate |  | 8:58:00 AM | Sand | 528 | 1 | 0.1 | 0 | 0.1 |  | 08/31/2016 |  | CSAH-8 | 1715 | 65208
8029-D-2016 | 8029 | Driving | Flexible | 05/12/2021 | Aggregate |  | 9:06:00 AM | Sand | 528 | 2 | 0.1 | 0.1 | 0.1 |  | 08/31/2016 |  | CSAH-8 | 1715 | 65208
8029-D-2016 | 8029 | Driving | Flexible | 05/12/2021 | Aggregate |  | 9:15:00 AM | Sand | 528 | 3 | 0.1 | 0.1 | 0.1 |  | 08/31/2016 |  | CSAH-8 | 1715 | 65208
8029-D-2016 | 8029 | Driving | Flexible | 08/06/2021 | Aggregate |  | 10:20:00 AM | Sand | 528 | 1 | 0 | 0.1 | 0.1 |  | 08/31/2016 |  | CSAH-8 | 1801 | 68476
8029-D-2016 | 8029 | Driving | Flexible | 08/06/2021 | Aggregate |  | 10:29:00 AM | Sand | 528 | 2 | 0 | 0.1 | 0.1 |  | 08/31/2016 |  | CSAH-8 | 1801 | 68476
8029-D-2016 | 8029 | Driving | Flexible | 08/06/2021 | Aggregate |  | 10:36:00 AM | Sand | 528 | 3 | 0 | 0.1 | 0.1 |  | 08/31/2016 |  | CSAH-8 | 1801 | 68476
8029-D-2016 | 8029 | Driving | Flexible | 09/02/2021 | Aggregate |  | 10:52:00 AM | Sand | 528 | 1 | 0 | 0.1 | 0.1 |  | 08/31/2016 |  | CSAH-8 | 1828 | 69502
8029-D-2016 | 8029 | Driving | Flexible | 09/02/2021 | Aggregate |  | 11:00:00 AM | Sand | 528 | 2 | 0 | 0.1 | 0.1 |  | 08/31/2016 |  | CSAH-8 | 1828 | 69502
8029-D-2016 | 8029 | Driving | Flexible | 09/02/2021 | Aggregate |  | 11:07:00 AM | Sand | 528 | 3 | 0.1 | 0.1 | 0.1 |  | 08/31/2016 |  | CSAH-8 | 1828 | 69502
8029-D-2016 | 8029 | Driving | Flexible | 10/06/2021 | Aggregate |  | 2:25:00 PM | Sand | 528 | 1 | 0 | 0.1 | 0.1 |  | 08/31/2016 |  | CSAH-8 | 1862 | 70794
8029-D-2016 | 8029 | Driving | Flexible | 10/06/2021 | Aggregate |  | 2:33:00 PM | Sand | 528 | 2 | 0.1 | 0.1 | 0.1 |  | 08/31/2016 |  | CSAH-8 | 1862 | 70794
8029-D-2016 | 8029 | Driving | Flexible | 10/06/2021 | Aggregate |  | 2:41:00 PM | Sand | 528 | 3 | 0.1 | 0.1 | 0.1 |  | 08/31/2016 |  | CSAH-8 | 1862 | 70794
8029-D-2016 | 8029 | Driving | Flexible | 11/17/2021 | Aggregate |  | 12:12:00 PM | Sand | 528 | 1 | 0.1 | 0.1 | 0.1 |  | 08/31/2016 |  | CSAH-8 | 1904 | 72390
8029-D-2016 | 8029 | Driving | Flexible | 11/17/2021 | Aggregate |  | 12:26:00 PM | Sand | 528 | 2 | 0.1 | 0.1 | 0.1 |  | 08/31/2016 |  | CSAH-8 | 1904 | 72390
8029-D-2016 | 8029 | Driving | Flexible | 11/17/2021 | Aggregate |  | 12:45:00 PM | Sand | 528 | 3 | 0.1 | 0.1 | 0.1 |  | 08/31/2016 |  | CSAH-8 | 1904 | 72390
8029-D-2016 | 8029 | Driving | Flexible | 12/03/2021 | Aggregate |  | 2:06:00 PM | Sand | 528 | 1 | 0 | 0.1 | 0.1 |  | 08/31/2016 |  | CSAH-8 | 1920 | 72998
8029-D-2016 | 8029 | Driving | Flexible | 12/03/2021 | Aggregate |  | 2:15:00 PM | Sand | 528 | 2 | 0.1 | 0.1 | 0.1 |  | 08/31/2016 |  | CSAH-8 | 1920 | 72998
8029-D-2016 | 8029 | Driving | Flexible | 12/03/2021 | Aggregate |  | 2:28:00 PM | Sand | 528 | 3 | 0.1 | 0.1 | 0.1 |  | 08/31/2016 |  | CSAH-8 | 1920 | 72998
8029-D-2016 | 8029 | Driving | Flexible | 05/04/2022 | Aggregate |  | 9:46:00 AM | Sand | 528 | 1 | 0.1 | 0 | 0.1 |  | 08/31/2016 |  | CSAH-8 | 2072 | 78774
8029-D-2016 | 8029 | Driving | Flexible | 05/04/2022 | Aggregate |  | 9:54:00 AM | Sand | 528 | 2 | 0.1 | 0 | 0.1 |  | 08/31/2016 |  | CSAH-8 | 2072 | 78774
8029-D-2016 | 8029 | Driving | Flexible | 07/03/2019 | Aggregate |  | 10:50:00 AM | Sand | 528 | 1 | 0 | 0.1 | 0.1 |  | 08/31/2016 |  | CSAH-8 | 1036 | 39406
8029-D-2016 | 8029 | Driving | Flexible | 07/03/2019 | Aggregate |  | 10:59:00 AM | Sand | 528 | 2 | 0 | 0.1 | 0.1 |  | 08/31/2016 |  | CSAH-8 | 1036 | 39406
8029-D-2016 | 8029 | Driving | Flexible | 07/03/2019 | Aggregate |  | 11:08:00 AM | Sand | 528 | 3 | 0 | 0.1 | 0.1 |  | 08/31/2016 |  | CSAH-8 | 1036 | 39406
8029-D-2016 | 8029 | Driving | Flexible | 07/24/2019 | Aggregate |  | 12:08:00 PM | Sand | 528 | 1 | 0 | 0.1 | 0 |  | 08/31/2016 |  | CSAH-8 | 1057 | 40204
8029-D-2016 | 8029 | Driving | Flexible | 07/24/2019 | Aggregate |  | 12:14:00 PM | Sand | 528 | 2 | 0 | 0 | 0 |  | 08/31/2016 |  | CSAH-8 | 1057 | 40204
8029-D-2005 | 8029 | Driving | Flexible | 07/22/2016 | Aggregate |  | 12:05:00 PM | Sand | 528 | 1 | 0.1 | 0.1 | 0.1 |  | 11/01/2005 | 08/30/2016 | CSAH-8 | 3916 | 7752
8029-D-2005 | 8029 | Driving | Flexible | 07/22/2016 | Aggregate |  | 12:11:00 PM | Sand | 528 | 2 | 0.1 | 0.1 | 0.1 |  | 11/01/2005 | 08/30/2016 | CSAH-8 | 3916 | 7752
8029-D-2005 | 8029 | Driving | Flexible | 07/22/2016 | Aggregate |  | 12:15:00 PM | Sand | 528 | 3 | 0.1 | 0.1 | 0.1 |  | 11/01/2005 | 08/30/2016 | CSAH-8 | 3916 | 7752
8029-D-2016 | 8029 | Driving | Flexible | 10/14/2016 | Aggregate |  | 4:47:00 PM | Sand | 528 | 1 | 0 | 0 | 0 |  | 08/31/2016 |  | CSAH-8 | 44 | 1710
8029-D-2016 | 8029 | Driving | Flexible | 10/14/2016 | Aggregate |  | 4:53:00 PM | Sand | 528 | 2 | 0 | 0 | 0 |  | 08/31/2016 |  | CSAH-8 | 44 | 1710
8029-D-2016 | 8029 | Driving | Flexible | 10/14/2016 | Aggregate |  | 5:01:00 PM | Sand | 528 | 3 | 0 | 0 | 0 |  | 08/31/2016 |  | CSAH-8 | 44 | 1710
8029-D-2016 | 8029 | Driving | Flexible | 11/10/2016 | Aggregate |  | 11:52:00 AM | Sand | 528 | 1 | 0 | 0 | 0 |  | 08/31/2016 |  | CSAH-8 | 71 | 2736
8029-D-2016 | 8029 | Driving | Flexible | 11/10/2016 | Aggregate |  | 11:58:00 AM | Sand | 528 | 2 | 0 | 0 | 0 |  | 08/31/2016 |  | CSAH-8 | 71 | 2736
8029-D-2016 | 8029 | Driving | Flexible | 11/10/2016 | Aggregate |  | 12:04:00 PM | Sand | 528 | 3 | 0 | 0 | 0 |  | 08/31/2016 |  | CSAH-8 | 71 | 2736
8029-D-2016 | 8029 | Driving | Flexible | 04/11/2017 | Aggregate |  | 2:31:00 PM | Sand | 528 | 1 | 0 | 0.1 | 0 |  | 08/31/2016 |  | CSAH-8 | 223 | 8512
8029-D-2016 | 8029 | Driving | Flexible | 04/11/2017 | Aggregate |  | 2:37:00 PM | Sand | 528 | 2 | 0 | 0.1 | 0.1 |  | 08/31/2016 |  | CSAH-8 | 223 | 8512
8029-D-2016 | 8029 | Driving | Flexible | 04/11/2017 | Aggregate |  | 2:42:00 PM | Sand | 528 | 3 | 0 | 0 | 0 |  | 08/31/2016 |  | CSAH-8 | 223 | 8512
8029-D-2016 | 8029 | Driving | Flexible | 05/08/2017 | Aggregate |  | 4:06:00 PM | Sand | 528 | 1 | 0.1 | 0.1 | 0.1 |  | 08/31/2016 |  | CSAH-8 | 250 | 9538
8029-D-2016 | 8029 | Driving | Flexible | 05/08/2017 | Aggregate |  | 4:12:00 PM | Sand | 528 | 2 | 0.1 | 0.1 | 0.1 |  | 08/31/2016 |  | CSAH-8 | 250 | 9538
8029-D-2016 | 8029 | Driving | Flexible | 05/08/2017 | Aggregate |  | 4:18:00 PM | Sand | 528 | 3 | 0.1 | 0.1 | 0.1 |  | 08/31/2016 |  | CSAH-8 | 250 | 9538
8029-D-2016 | 8029 | Driving | Flexible | 08/23/2017 | Aggregate |  | 1:41:00 PM | Sand | 528 | 3 | 0.1 | 0.1 | 0.1 |  | 08/31/2016 |  | CSAH-8 | 357 | 13604
8029-D-2016 | 8029 | Driving | Flexible | 09/07/2017 | Aggregate |  | 11:57:00 AM | Sand | 528 | 1 | 0.1 | 0.1 | 0.1 |  | 08/31/2016 |  | CSAH-8 | 372 | 14174
8029-D-2016 | 8029 | Driving | Flexible | 09/07/2017 | Aggregate |  | 12:20:00 PM | Sand | 528 | 2 | 0.1 | 0.1 | 0.1 |  | 08/31/2016 |  | CSAH-8 | 372 | 14174
8029-D-2016 | 8029 | Driving | Flexible | 09/07/2017 | Aggregate |  | 12:28:00 PM | Sand | 528 | 3 | 0.1 | 0.1 | 0.1 |  | 08/31/2016 |  | CSAH-8 | 372 | 14174
8029-D-2016 | 8029 | Driving | Flexible | 09/20/2017 | Aggregate |  | 3:12:00 PM | Sand | 528 | 1 | 0.1 | 0 | 0 |  | 08/31/2016 |  | CSAH-8 | 385 | 14668
8029-D-2016 | 8029 | Driving | Flexible | 09/20/2017 | Aggregate |  | 3:21:00 PM | Sand | 528 | 2 | 0.1 | 0 | 0.1 |  | 08/31/2016 |  | CSAH-8 | 385 | 14668
8029-D-2016 | 8029 | Driving | Flexible | 09/20/2017 | Aggregate |  | 3:31:00 PM | Sand | 528 | 3 | 0.1 | 0 | 0 |  | 08/31/2016 |  | CSAH-8 | 385 | 14668
8029-D-2016 | 8029 | Driving | Flexible | 10/05/2017 | Aggregate |  | 12:37:00 PM | Sand | 528 | 1 | 0.1 | 0.1 | 0.1 |  | 08/31/2016 |  | CSAH-8 | 400 | 15238
8029-D-2016 | 8029 | Driving | Flexible | 10/05/2017 | Aggregate |  | 12:46:00 PM | Sand | 528 | 2 | 0.1 | 0.1 | 0.1 |  | 08/31/2016 |  | CSAH-8 | 400 | 15238
8029-D-2016 | 8029 | Driving | Flexible | 10/05/2017 | Aggregate |  | 12:56:00 PM | Sand | 528 | 3 | 0.1 | 0.1 | 0.1 |  | 08/31/2016 |  | CSAH-8 | 400 | 15238
8029-D-2016 | 8029 | Driving | Flexible | 10/19/2017 | Aggregate |  | 2:55:00 PM | Sand | 527.7 | 1 | 0 | 0.1 | 0 |  | 08/31/2016 |  | CSAH-8 | 414 | 15770
8029-D-2016 | 8029 | Driving | Flexible | 10/19/2017 | Aggregate |  | 3:06:00 PM | Sand | 527.7 | 2 | 0 | 0.1 | 0 |  | 08/31/2016 |  | CSAH-8 | 414 | 15770
8029-D-2016 | 8029 | Driving | Flexible | 10/19/2017 | Aggregate |  | 3:15:00 PM | Sand | 527.7 | 3 | 0 | 0.1 | 0 |  | 08/31/2016 |  | CSAH-8 | 414 | 15770
8029-D-2016 | 8029 | Driving | Flexible | 11/06/2017 | Aggregate |  | 2:24:00 PM | Sand | 527.7 | 1 | 0 | 0.1 | 0.1 |  | 08/31/2016 |  | CSAH-8 | 432 | 16454
8029-D-2016 | 8029 | Driving | Flexible | 11/06/2017 | Aggregate |  | 2:34:00 PM | Sand | 527.7 | 2 | 0 | 0.1 | 0.1 |  | 08/31/2016 |  | CSAH-8 | 432 | 16454
8029-D-2016 | 8029 | Driving | Flexible | 11/06/2017 | Aggregate |  | 2:43:00 PM | Sand | 527.7 | 3 | 0 | 0.1 | 0.1 |  | 08/31/2016 |  | CSAH-8 | 432 | 16454
8029-D-2016 | 8029 | Driving | Flexible | 11/16/2017 | Aggregate |  | 2:51:00 PM | Sand | 528 | 1 | 0.1 | 0.1 | 0.1 |  | 08/31/2016 |  | CSAH-8 | 442 | 16834
8029-D-2016 | 8029 | Driving | Flexible | 11/16/2017 | Aggregate |  | 3:03:00 PM | Sand | 528 | 2 | 0.1 | 0.1 | 0.1 |  | 08/31/2016 |  | CSAH-8 | 442 | 16834
8029-D-2016 | 8029 | Driving | Flexible | 11/16/2017 | Aggregate |  | 3:15:00 PM | Sand | 528 | 3 | 0.1 | 0.1 | 0.1 |  | 08/31/2016 |  | CSAH-8 | 442 | 16834
8029-D-2016 | 8029 | Driving | Flexible | 11/30/2017 | Aggregate |  | 1:52:00 PM | Sand | 528 | 1 | 0.1 | 0.1 | 0.1 |  | 08/31/2016 |  | CSAH-8 | 456 | 17366
8029-D-2016 | 8029 | Driving | Flexible | 11/30/2017 | Aggregate |  | 2:00:00 PM | Sand | 528 | 2 | 0.1 | 0.1 | 0.1 |  | 08/31/2016 |  | CSAH-8 | 456 | 17366
8029-D-2016 | 8029 | Driving | Flexible | 11/30/2017 | Aggregate |  | 2:10:00 PM | Sand | 528 | 3 | 0.1 | 0.1 | 0.1 |  | 08/31/2016 |  | CSAH-8 | 456 | 17366
8029-D-2016 | 8029 | Driving | Flexible | 05/04/2018 | Aggregate |  | 2:29:00 PM | Sand | 528 | 1 | 0 | 0 | 0 |  | 08/31/2016 |  | CSAH-8 | 611 | 23256
8029-D-2016 | 8029 | Driving | Flexible | 05/04/2018 | Aggregate |  | 2:37:00 PM | Sand | 528 | 2 | 0 | 0 | 0 |  | 08/31/2016 |  | CSAH-8 | 611 | 23256
8029-D-2016 | 8029 | Driving | Flexible | 05/04/2018 | Aggregate |  | 2:53:00 PM | Sand | 528 | 3 | 0 | 0 | 0 |  | 08/31/2016 |  | CSAH-8 | 611 | 23256
8029-D-2016 | 8029 | Driving | Flexible | 05/17/2018 | Aggregate |  | 1:13:00 PM | Sand | 528 | 1 | 0 | 0 | 0 |  | 08/31/2016 |  | CSAH-8 | 624 | 23750
8029-D-2016 | 8029 | Driving | Flexible | 06/14/2018 | Aggregate |  | 1:50:00 PM | Sand | 528 | 1 | 0 | 0 | 0 |  | 08/31/2016 |  | CSAH-8 | 652 | 24814
8029-D-2016 | 8029 | Driving | Flexible | 06/14/2018 | Aggregate |  | 1:59:00 PM | Sand | 528 | 2 | 0 | 0 | 0 |  | 08/31/2016 |  | CSAH-8 | 652 | 24814
8029-D-2016 | 8029 | Driving | Flexible | 06/14/2018 | Aggregate |  | 2:08:00 PM | Sand | 528 | 3 | 0 | 0 | 0 |  | 08/31/2016 |  | CSAH-8 | 652 | 24814
8029-D-2016 | 8029 | Driving | Flexible | 06/21/2018 | Aggregate |  | 1:38:00 PM | Sand | 528 | 1 | 0 | 0 | 0 |  | 08/31/2016 |  | CSAH-8 | 659 | 25080
8029-D-2016 | 8029 | Driving | Flexible | 06/21/2018 | Aggregate |  | 1:47:00 PM | Sand | 528 | 2 | 0 | 0 | 0 |  | 08/31/2016 |  | CSAH-8 | 659 | 25080
8029-D-2016 | 8029 | Driving | Flexible | 06/21/2018 | Aggregate |  | 1:55:00 PM | Sand | 528 | 3 | 0 | 0 | 0 |  | 08/31/2016 |  | CSAH-8 | 659 | 25080
8029-D-2016 | 8029 | Driving | Flexible | 07/26/2018 | Aggregate |  | 1:53:00 PM | Sand | 527.7 | 1 | 0 | 0 | 0 |  | 08/31/2016 |  | CSAH-8 | 694 | 26410
8029-D-2016 | 8029 | Driving | Flexible | 07/26/2018 | Aggregate |  | 2:03:00 PM | Sand | 527.7 | 2 | 0 | 0 | 0 |  | 08/31/2016 |  | CSAH-8 | 694 | 26410
8029-D-2016 | 8029 | Driving | Flexible | 07/26/2018 | Aggregate |  | 2:13:00 PM | Sand | 527.7 | 3 | 0 | 0 | 0 |  | 08/31/2016 |  | CSAH-8 | 694 | 26410
8029-D-2016 | 8029 | Driving | Flexible | 08/08/2018 | Aggregate |  | 2:39:00 PM | Sand | 528 | 1 | 0 | 0 | 0 |  | 08/31/2016 |  | CSAH-8 | 707 | 26904
8029-D-2016 | 8029 | Driving | Flexible | 08/08/2018 | Aggregate |  | 2:49:00 PM | Sand | 528 | 2 | 0 | 0 | 0 |  | 08/31/2016 |  | CSAH-8 | 707 | 26904
8029-D-2016 | 8029 | Driving | Flexible | 08/08/2018 | Aggregate |  | 2:59:00 PM | Sand | 528 | 3 | 0.1 | 0 | 0 |  | 08/31/2016 |  | CSAH-8 | 707 | 26904
8029-D-2016 | 8029 | Driving | Flexible | 08/22/2018 | Aggregate |  | 2:53:00 PM | Sand | 528 | 1 | 0.1 | 0 | 0.1 |  | 08/31/2016 |  | CSAH-8 | 721 | 27436
8029-D-2016 | 8029 | Driving | Flexible | 08/22/2018 | Aggregate |  | 3:02:00 PM | Sand | 528 | 2 | 0 | 0 | 0 |  | 08/31/2016 |  | CSAH-8 | 721 | 27436
8029-D-2016 | 8029 | Driving | Flexible | 08/22/2018 | Aggregate |  | 3:11:00 PM | Sand | 528 | 3 | 0.1 | 0 | 0 |  | 08/31/2016 |  | CSAH-8 | 721 | 27436
8029-D-2016 | 8029 | Driving | Flexible | 05/31/2017 | Aggregate |  | 11:20:00 AM | Sand | 527.9 | 1 | 0.1 | 0.1 | 0.1 |  | 08/31/2016 |  | CSAH-8 | 273 | 10412
8029-D-2016 | 8029 | Driving | Flexible | 05/31/2017 | Aggregate |  | 11:29:00 AM | Sand | 527.9 | 2 | 0.1 | 0.1 | 0.1 |  | 08/31/2016 |  | CSAH-8 | 273 | 10412
8029-D-2016 | 8029 | Driving | Flexible | 05/31/2017 | Aggregate |  | 11:42:00 AM | Sand | 527.9 | 3 | 0.1 | 0.1 | 0.1 |  | 08/31/2016 |  | CSAH-8 | 273 | 10412
8029-D-2016 | 8029 | Driving | Flexible | 06/14/2017 | Aggregate |  | 10:40:00 AM | Sand | 528 | 1 | 0 | 0.1 | 0.1 |  | 08/31/2016 |  | CSAH-8 | 287 | 10944
8029-D-2016 | 8029 | Driving | Flexible | 06/14/2017 | Aggregate |  | 10:46:00 AM | Sand | 528 | 2 | 0.1 | 0.1 | 0.1 |  | 08/31/2016 |  | CSAH-8 | 287 | 10944
8029-D-2016 | 8029 | Driving | Flexible | 06/14/2017 | Aggregate |  | 10:53:00 AM | Sand | 528 | 3 | 0 | 0.1 | 0.1 |  | 08/31/2016 |  | CSAH-8 | 287 | 10944
8029-D-2016 | 8029 | Driving | Flexible | 06/29/2017 | Aggregate |  | 12:17:00 PM | Sand | 528 | 1 | 0 | 0 | 0 |  | 08/31/2016 |  | CSAH-8 | 302 | 11514
8029-D-2016 | 8029 | Driving | Flexible | 06/29/2017 | Aggregate |  | 12:29:00 PM | Sand | 528 | 2 | 0 | 0 | 0 |  | 08/31/2016 |  | CSAH-8 | 302 | 11514
8030-D-2016 | 8030 | Driving | Flexible | 07/03/2019 | Aggregate |  | 10:59:00 AM | Sand | 528 | 2 | 0.1 | 0.1 | 0.1 |  | 08/31/2016 |  | CSAH-8 | 1036 | 39406
8030-D-2016 | 8030 | Driving | Flexible | 07/03/2019 | Aggregate |  | 11:08:00 AM | Sand | 528 | 3 | 0.1 | 0.1 | 0.1 |  | 08/31/2016 |  | CSAH-8 | 1036 | 39406
8030-D-2016 | 8030 | Driving | Flexible | 07/24/2019 | Aggregate |  | 12:08:00 PM | Sand | 528 | 1 | 0.1 | 0.1 | 0.1 |  | 08/31/2016 |  | CSAH-8 | 1057 | 40204
8030-D-2016 | 8030 | Driving | Flexible | 07/24/2019 | Aggregate |  | 12:14:00 PM | Sand | 528 | 2 | 0.1 | 0.1 | 0.1 |  | 08/31/2016 |  | CSAH-8 | 1057 | 40204
8030-D-2016 | 8030 | Driving | Flexible | 07/24/2019 | Aggregate |  | 12:21:00 PM | Sand | 528 | 3 | 0.1 | 0.1 | 0.1 |  | 08/31/2016 |  | CSAH-8 | 1057 | 40204
8030-D-2016 | 8030 | Driving | Flexible | 09/24/2019 | Aggregate |  | 1:56:00 PM | Sand | 528 | 1 | 0.1 | 0.1 | 0.1 |  | 08/31/2016 |  | CSAH-8 | 1119 | 42560
8030-D-2016 | 8030 | Driving | Flexible | 09/24/2019 | Aggregate |  | 2:05:00 PM | Sand | 528 | 2 | 0.1 | 0.1 | 0.1 |  | 08/31/2016 |  | CSAH-8 | 1119 | 42560
8030-D-2016 | 8030 | Driving | Flexible | 09/24/2019 | Aggregate |  | 2:14:00 PM | Sand | 528 | 3 | 0.1 | 0.1 | 0.1 |  | 08/31/2016 |  | CSAH-8 | 1119 | 42560
8030-D-2016 | 8030 | Driving | Flexible | 10/17/2019 | Aggregate |  | 2:57:00 PM | Sand | 528 | 1 | 0.1 | 0.1 | 0.1 |  | 08/31/2016 |  | CSAH-8 | 1142 | 43434
8030-D-2016 | 8030 | Driving | Flexible | 10/17/2019 | Aggregate |  | 3:07:00 PM | Sand | 528 | 2 | 0.1 | 0.1 | 0.1 |  | 08/31/2016 |  | CSAH-8 | 1142 | 43434
8030-D-2016 | 8030 | Driving | Flexible | 08/13/2020 | Aggregate |  | 11:14:00 AM | Sand | 528 | 1 | 0.1 | 0.1 | 0.1 |  | 08/31/2016 |  | CSAH-8 | 1443 | 54872
8030-D-2016 | 8030 | Driving | Flexible | 08/13/2020 | Aggregate |  | 11:23:00 AM | Sand | 528 | 2 | 0.1 | 0.1 | 0.1 |  | 08/31/2016 |  | CSAH-8 | 1443 | 54872
8030-D-2016 | 8030 | Driving | Flexible | 08/13/2020 | Aggregate |  | 11:32:00 AM | Sand | 528 | 3 | 0.1 | 0.1 | 0.1 |  | 08/31/2016 |  | CSAH-8 | 1443 | 54872
8030-D-2016 | 8030 | Driving | Flexible | 08/20/2020 | Aggregate |  | 4:35:00 PM | Sand | 528 | 1 | 0.1 | 0.1 | 0.1 |  | 08/31/2016 |  | CSAH-8 | 1450 | 55138
8030-D-2016 | 8030 | Driving | Flexible | 08/20/2020 | Aggregate |  | 4:45:00 PM | Sand | 528 | 2 | 0.1 | 0.1 | 0.1 |  | 08/31/2016 |  | CSAH-8 | 1450 | 55138
8030-D-2016 | 8030 | Driving | Flexible | 06/21/2018 | Aggregate |  | 1:38:00 PM | Sand | 528 | 1 | 0.1 | 0.1 | 0.1 |  | 08/31/2016 |  | CSAH-8 | 659 | 25080
8030-D-2016 | 8030 | Driving | Flexible | 06/21/2018 | Aggregate |  | 1:47:00 PM | Sand | 528 | 2 | 0.1 | 0.1 | 0.1 |  | 08/31/2016 |  | CSAH-8 | 659 | 25080
8030-D-2016 | 8030 | Driving | Flexible | 06/21/2018 | Aggregate |  | 1:55:00 PM | Sand | 528 | 3 | 0.1 | 0.1 | 0.1 |  | 08/31/2016 |  | CSAH-8 | 659 | 25080
8030-D-2016 | 8030 | Driving | Flexible | 07/26/2018 | Aggregate |  | 1:53:00 PM | Sand | 527.7 | 1 | 0 | 0.1 | 0.1 |  | 08/31/2016 |  | CSAH-8 | 694 | 26410
8030-D-2016 | 8030 | Driving | Flexible | 07/26/2018 | Aggregate |  | 2:04:00 PM | Sand | 527.7 | 2 | 0.1 | 0.1 | 0.1 |  | 08/31/2016 |  | CSAH-8 | 694 | 26410
8030-D-2016 | 8030 | Driving | Flexible | 07/26/2018 | Aggregate |  | 2:13:00 PM | Sand | 527.7 | 3 | 0.1 | 0.1 | 0.1 |  | 08/31/2016 |  | CSAH-8 | 694 | 26410
8030-D-2016 | 8030 | Driving | Flexible | 08/08/2018 | Aggregate |  | 2:39:00 PM | Sand | 528 | 1 | 0.1 | 0.1 | 0.1 |  | 08/31/2016 |  | CSAH-8 | 707 | 26904
8030-D-2016 | 8030 | Driving | Flexible | 08/08/2018 | Aggregate |  | 2:49:00 PM | Sand | 528 | 2 | 0.1 | 0.1 | 0.1 |  | 08/31/2016 |  | CSAH-8 | 707 | 26904
8030-D-2016 | 8030 | Driving | Flexible | 08/08/2018 | Aggregate |  | 2:59:00 PM | Sand | 528 | 3 | 0.1 | 0.1 | 0.1 |  | 08/31/2016 |  | CSAH-8 | 707 | 26904
8030-D-2016 | 8030 | Driving | Flexible | 08/22/2018 | Aggregate |  | 2:53:00 PM | Sand | 528 | 1 | 0.1 | 0.1 | 0.1 |  | 08/31/2016 |  | CSAH-8 | 721 | 27436
8030-D-2016 | 8030 | Driving | Flexible | 08/22/2018 | Aggregate |  | 3:02:00 PM | Sand | 528 | 2 | 0.1 | 0.1 | 0.1 |  | 08/31/2016 |  | CSAH-8 | 721 | 27436
8030-D-2016 | 8030 | Driving | Flexible | 08/22/2018 | Aggregate |  | 3:11:00 PM | Sand | 528 | 3 | 0.1 | 0.1 | 0.1 |  | 08/31/2016 |  | CSAH-8 | 721 | 27436
8030-D-2016 | 8030 | Driving | Flexible | 09/05/2018 | Aggregate |  | 8:31:00 AM | Sand | 528 | 1 | 0.1 | 0.1 | 0.1 |  | 08/31/2016 |  | CSAH-8 | 735 | 27968
8030-D-2016 | 8030 | Driving | Flexible | 09/05/2018 | Aggregate |  | 8:40:00 AM | Sand | 528 | 2 | 0.1 | 0.1 | 0.1 |  | 08/31/2016 |  | CSAH-8 | 735 | 27968
8030-D-2016 | 8030 | Driving | Flexible | 09/05/2018 | Aggregate |  | 8:49:00 AM | Sand | 528 | 3 | 0.1 | 0.1 | 0.1 |  | 08/31/2016 |  | CSAH-8 | 735 | 27968
8030-D-2016 | 8030 | Driving | Flexible | 10/04/2018 | Aggregate |  | 2:02:00 PM | Sand | 528 | 1 | 0.1 | 0.1 | 0.1 |  | 08/31/2016 |  | CSAH-8 | 764 | 29070
8030-D-2016 | 8030 | Driving | Flexible | 10/04/2018 | Aggregate |  | 2:11:00 PM | Sand | 528 | 2 | 0 | 0.1 | 0.1 |  | 08/31/2016 |  | CSAH-8 | 764 | 29070
8030-D-2016 | 8030 | Driving | Flexible | 10/04/2018 | Aggregate |  | 2:20:00 PM | Sand | 528 | 3 | 0.1 | 0.1 | 0.1 |  | 08/31/2016 |  | CSAH-8 | 764 | 29070
8030-D-2016 | 8030 | Driving | Flexible | 11/01/2018 | Aggregate |  | 4:07:00 PM | Sand | 528 | 1 | 0.1 | 0.1 | 0.1 |  | 08/31/2016 |  | CSAH-8 | 792 | 30134
8030-D-2016 | 8030 | Driving | Flexible | 11/01/2018 | Aggregate |  | 4:16:00 PM | Sand | 528 | 2 | 0.1 | 0.1 | 0.1 |  | 08/31/2016 |  | CSAH-8 | 792 | 30134
8030-D-2016 | 8030 | Driving | Flexible | 11/01/2018 | Aggregate |  | 4:24:00 PM | Sand | 528 | 3 | 0.1 | 0 | 0.1 |  | 08/31/2016 |  | CSAH-8 | 792 | 30134
8030-D-2016 | 8030 | Driving | Flexible | 05/30/2019 | Aggregate |  | 12:47:00 PM | Sand | 528 | 1 | 0.1 | 0 | 0.1 |  | 08/31/2016 |  | CSAH-8 | 1002 | 38114
8030-D-2016 | 8030 | Driving | Flexible | 05/30/2019 | Aggregate |  | 12:55:00 PM | Sand | 528 | 2 | 0.1 | 0.1 | 0.1 |  | 08/31/2016 |  | CSAH-8 | 1002 | 38114
8030-D-2016 | 8030 | Driving | Flexible | 08/20/2020 | Aggregate |  | 4:55:00 PM | Sand | 528 | 3 | 0.1 | 0.1 | 0.1 |  | 08/31/2016 |  | CSAH-8 | 1450 | 55138
8030-D-2016 | 8030 | Driving | Flexible | 09/17/2020 | Aggregate |  | 11:05:00 AM | Sand | 528 | 1 | 0.1 | 0.1 | 0.1 |  | 08/31/2016 |  | CSAH-8 | 1478 | 56202
8030-D-2016 | 8030 | Driving | Flexible | 09/17/2020 | Aggregate |  | 11:14:00 AM | Sand | 528 | 2 | 0.1 | 0.1 | 0.1 |  | 08/31/2016 |  | CSAH-8 | 1478 | 56202
8030-D-2016 | 8030 | Driving | Flexible | 09/17/2020 | Aggregate |  | 11:24:00 AM | Sand | 528 | 3 | 0.1 | 0.1 | 0.1 |  | 08/31/2016 |  | CSAH-8 | 1478 | 56202
8030-D-2016 | 8030 | Driving | Flexible | 10/09/2020 | Aggregate |  | 11:27:00 AM | Sand | 528 | 1 | 0.1 | 0.1 | 0.1 |  | 08/31/2016 |  | CSAH-8 | 1500 | 57038
8030-D-2016 | 8030 | Driving | Flexible | 10/09/2020 | Aggregate |  | 11:36:00 AM | Sand | 528 | 2 | 0.1 | 0.1 | 0.1 |  | 08/31/2016 |  | CSAH-8 | 1500 | 57038
8030-D-2016 | 8030 | Driving | Flexible | 10/09/2020 | Aggregate |  | 11:45:00 AM | Sand | 528 | 3 | 0.1 | 0.1 | 0.1 |  | 08/31/2016 |  | CSAH-8 | 1500 | 57038
8030-D-2016 | 8030 | Driving | Flexible | 11/05/2020 | Aggregate |  | 10:50:00 AM | Sand | 528 | 1 | 0.1 | 0.1 | 0.1 |  | 08/31/2016 |  | CSAH-8 | 1527 | 58064
8030-D-2016 | 8030 | Driving | Flexible | 11/05/2020 | Aggregate |  | 11:04:00 AM | Sand | 528 | 2 | 0.1 | 0.1 | 0.1 |  | 08/31/2016 |  | CSAH-8 | 1527 | 58064
8030-D-2016 | 8030 | Driving | Flexible | 11/05/2020 | Aggregate |  | 11:15:00 AM | Sand | 528 | 3 | 0.1 | 0.1 | 0.1 |  | 08/31/2016 |  | CSAH-8 | 1527 | 58064
8030-D-2016 | 8030 | Driving | Flexible | 05/04/2021 | Aggregate |  | 9:43:00 AM | Sand | 528 | 1 | 0.1 | 0.1 | 0.1 |  | 08/31/2016 |  | CSAH-8 | 1707 | 64904
8030-D-2016 | 8030 | Driving | Flexible | 05/04/2021 | Aggregate |  | 9:43:00 AM | Sand | 528 | 1 | 0.1 | 0.1 | 0.1 |  | 08/31/2016 |  | CSAH-8 | 1707 | 64904
8030-D-2016 | 8030 | Driving | Flexible | 05/04/2021 | Aggregate |  | 9:52:00 AM | Sand | 528 | 2 | 0.1 | 0.1 | 0.1 |  | 08/31/2016 |  | CSAH-8 | 1707 | 64904
8030-D-2016 | 8030 | Driving | Flexible | 05/04/2021 | Aggregate |  | 9:52:00 AM | Sand | 528 | 2 | 0.1 | 0.1 | 0.1 |  | 08/31/2016 |  | CSAH-8 | 1707 | 64904
8030-D-2016 | 8030 | Driving | Flexible | 05/04/2021 | Aggregate |  | 9:59:00 AM | Sand | 528 | 3 | 0.1 | 0.1 | 0.1 |  | 08/31/2016 |  | CSAH-8 | 1707 | 64904
8030-D-2016 | 8030 | Driving | Flexible | 05/04/2021 | Aggregate |  | 9:59:00 AM | Sand | 528 | 3 | 0.1 | 0.1 | 0.1 |  | 08/31/2016 |  | CSAH-8 | 1707 | 64904
8030-D-2016 | 8030 | Driving | Flexible | 05/12/2021 | Aggregate |  | 8:58:00 AM | Sand | 528 | 1 | 0.1 | 0.1 | 0.1 |  | 08/31/2016 |  | CSAH-8 | 1715 | 65208
8030-D-2016 | 8030 | Driving | Flexible | 05/12/2021 | Aggregate |  | 9:07:00 AM | Sand | 528 | 2 | 0.1 | 0 | 0.1 |  | 08/31/2016 |  | CSAH-8 | 1715 | 65208
8030-D-2016 | 8030 | Driving | Flexible | 05/12/2021 | Aggregate |  | 9:15:00 AM | Sand | 528 | 3 | 0.1 | 0.1 | 0.1 |  | 08/31/2016 |  | CSAH-8 | 1715 | 65208
8030-D-2016 | 8030 | Driving | Flexible | 08/06/2021 | Aggregate |  | 10:20:00 AM | Sand | 528 | 1 | 0.1 | 0.1 | 0.1 |  | 08/31/2016 |  | CSAH-8 | 1801 | 68476
8030-D-2016 | 8030 | Driving | Flexible | 08/06/2021 | Aggregate |  | 10:29:00 AM | Sand | 528 | 2 | 0.1 | 0.1 | 0.1 |  | 08/31/2016 |  | CSAH-8 | 1801 | 68476
8030-D-2016 | 8030 | Driving | Flexible | 08/06/2021 | Aggregate |  | 10:36:00 AM | Sand | 528 | 3 | 0.1 | 0.1 | 0.1 |  | 08/31/2016 |  | CSAH-8 | 1801 | 68476
8030-D-2016 | 8030 | Driving | Flexible | 09/02/2021 | Aggregate |  | 10:52:00 AM | Sand | 528 | 1 | 0.1 | 0.1 | 0.1 |  | 08/31/2016 |  | CSAH-8 | 1828 | 69502
8030-D-2016 | 8030 | Driving | Flexible | 09/02/2021 | Aggregate |  | 11:00:00 AM | Sand | 528 | 2 | 0.1 | 0.1 | 0.1 |  | 08/31/2016 |  | CSAH-8 | 1828 | 69502
8030-D-2016 | 8030 | Driving | Flexible | 09/02/2021 | Aggregate |  | 11:07:00 AM | Sand | 528 | 3 | 0.1 | 0.1 | 0.1 |  | 08/31/2016 |  | CSAH-8 | 1828 | 69502
8030-D-2016 | 8030 | Driving | Flexible | 10/06/2021 | Aggregate |  | 2:25:00 PM | Sand | 528 | 1 | 0.1 | 0.1 | 0.1 |  | 08/31/2016 |  | CSAH-8 | 1862 | 70794
8030-D-2016 | 8030 | Driving | Flexible | 10/06/2021 | Aggregate |  | 2:33:00 PM | Sand | 528 | 2 | 0.1 | 0.1 | 0.1 |  | 08/31/2016 |  | CSAH-8 | 1862 | 70794
8030-D-2016 | 8030 | Driving | Flexible | 10/06/2021 | Aggregate |  | 2:41:00 PM | Sand | 528 | 3 | 0.1 | 0.1 | 0.1 |  | 08/31/2016 |  | CSAH-8 | 1862 | 70794
8030-D-2016 | 8030 | Driving | Flexible | 11/17/2021 | Aggregate |  | 12:12:00 PM | Sand | 528 | 1 | 0.1 | 0.1 | 0.1 |  | 08/31/2016 |  | CSAH-8 | 1904 | 72390
8030-D-2016 | 8030 | Driving | Flexible | 11/17/2021 | Aggregate |  | 12:26:00 PM | Sand | 528 | 2 | 0.1 | 0.1 | 0.1 |  | 08/31/2016 |  | CSAH-8 | 1904 | 72390
8030-D-2016 | 8030 | Driving | Flexible | 11/17/2021 | Aggregate |  | 12:45:00 PM | Sand | 528 | 3 | 0.1 | 0.1 | 0.1 |  | 08/31/2016 |  | CSAH-8 | 1904 | 72390
8030-D-2016 | 8030 | Driving | Flexible | 12/03/2021 | Aggregate |  | 2:06:00 PM | Sand | 528 | 1 | 0.1 | 0.1 | 0.1 |  | 08/31/2016 |  | CSAH-8 | 1920 | 72998
8030-D-2016 | 8030 | Driving | Flexible | 12/03/2021 | Aggregate |  | 2:15:00 PM | Sand | 528 | 2 | 0.1 | 0.1 | 0.1 |  | 08/31/2016 |  | CSAH-8 | 1920 | 72998
8030-D-2016 | 8030 | Driving | Flexible | 12/03/2021 | Aggregate |  | 2:28:00 PM | Sand | 528 | 3 | 0.1 | 0.1 | 0.1 |  | 08/31/2016 |  | CSAH-8 | 1920 | 72998
8030-D-2016 | 8030 | Driving | Flexible | 05/04/2022 | Aggregate |  | 9:46:00 AM | Sand | 528 | 1 | 0.1 | 0 | 0.1 |  | 08/31/2016 |  | CSAH-8 | 2072 | 78774
8030-D-2016 | 8030 | Driving | Flexible | 05/04/2022 | Aggregate |  | 9:54:00 AM | Sand | 528 | 2 | 0.1 | 0 | 0.1 |  | 08/31/2016 |  | CSAH-8 | 2072 | 78774
8030-D-2016 | 8030 | Driving | Flexible | 05/30/2019 | Aggregate |  | 1:04:00 PM | Sand | 528 | 3 | 0.1 | 0.1 | 0.1 |  | 08/31/2016 |  | CSAH-8 | 1002 | 38114
8030-D-2016 | 8030 | Driving | Flexible | 06/10/2019 | Aggregate |  | 9:10:00 AM | Sand | 528 | 1 | 0.1 | 0.1 | 0.1 |  | 08/31/2016 |  | CSAH-8 | 1013 | 38532
8030-D-2016 | 8030 | Driving | Flexible | 06/10/2019 | Aggregate |  | 9:18:00 AM | Sand | 528 | 2 | 0.1 | 0.1 | 0.1 |  | 08/31/2016 |  | CSAH-8 | 1013 | 38532
8030-D-2016 | 8030 | Driving | Flexible | 06/10/2019 | Aggregate |  | 9:27:00 AM | Sand | 528 | 3 | 0.1 | 0.1 | 0.1 |  | 08/31/2016 |  | CSAH-8 | 1013 | 38532
8030-D-2016 | 8030 | Driving | Flexible | 07/03/2019 | Aggregate |  | 10:50:00 AM | Sand | 528 | 1 | 0.1 | 0.1 | 0.1 |  | 08/31/2016 |  | CSAH-8 | 1036 | 39406
8030-D-2005 | 8030 | Driving | Flexible | 07/22/2016 | Aggregate |  | 12:05:00 PM | Sand | 528 | 1 | 0.1 | 0.1 | 0.1 |  | 11/01/2005 | 08/30/2016 | CSAH-8 | 3916 | 7752
8030-D-2005 | 8030 | Driving | Flexible | 07/22/2016 | Aggregate |  | 12:11:00 PM | Sand | 528 | 2 | 0.1 | 0.1 | 0.1 |  | 11/01/2005 | 08/30/2016 | CSAH-8 | 3916 | 7752
8030-D-2005 | 8030 | Driving | Flexible | 07/22/2016 | Aggregate |  | 12:15:00 PM | Sand | 528 | 3 | 0.1 | 0.1 | 0.1 |  | 11/01/2005 | 08/30/2016 | CSAH-8 | 3916 | 7752
8030-D-2016 | 8030 | Driving | Flexible | 10/14/2016 | Aggregate |  | 4:47:00 PM | Sand | 528 | 1 | 0.1 | 0.1 | 0.1 |  | 08/31/2016 |  | CSAH-8 | 44 | 1710
8030-D-2016 | 8030 | Driving | Flexible | 10/14/2016 | Aggregate |  | 4:53:00 PM | Sand | 528 | 2 | 0.1 | 0.1 | 0.1 |  | 08/31/2016 |  | CSAH-8 | 44 | 1710
8030-D-2016 | 8030 | Driving | Flexible | 10/14/2016 | Aggregate |  | 5:01:00 PM | Sand | 528 | 3 | 0.1 | 0.1 | 0.1 |  | 08/31/2016 |  | CSAH-8 | 44 | 1710
8030-D-2016 | 8030 | Driving | Flexible | 11/10/2016 | Aggregate |  | 11:52:00 AM | Sand | 528 | 1 | 0.1 | 0.1 | 0.1 |  | 08/31/2016 |  | CSAH-8 | 71 | 2736
8030-D-2016 | 8030 | Driving | Flexible | 11/10/2016 | Aggregate |  | 11:58:00 AM | Sand | 528 | 2 | 0.1 | 0.1 | 0.1 |  | 08/31/2016 |  | CSAH-8 | 71 | 2736
8030-D-2016 | 8030 | Driving | Flexible | 11/10/2016 | Aggregate |  | 12:04:00 PM | Sand | 528 | 3 | 0.1 | 0.1 | 0.1 |  | 08/31/2016 |  | CSAH-8 | 71 | 2736
8030-D-2016 | 8030 | Driving | Flexible | 04/11/2017 | Aggregate |  | 2:31:00 PM | Sand | 528 | 1 | 0.1 | 0.1 | 0.1 |  | 08/31/2016 |  | CSAH-8 | 223 | 8512
8030-D-2016 | 8030 | Driving | Flexible | 04/11/2017 | Aggregate |  | 2:37:00 PM | Sand | 528 | 2 | 0.1 | 0.1 | 0.1 |  | 08/31/2016 |  | CSAH-8 | 223 | 8512
8030-D-2016 | 8030 | Driving | Flexible | 04/11/2017 | Aggregate |  | 2:43:00 PM | Sand | 528 | 3 | 0.1 | 0.1 | 0.1 |  | 08/31/2016 |  | CSAH-8 | 223 | 8512
8030-D-2016 | 8030 | Driving | Flexible | 08/08/2017 | Aggregate |  | 11:24:00 AM | Sand | 528 | 3 | 0.1 | 0.1 | 0.1 |  | 08/31/2016 |  | CSAH-8 | 342 | 13034
8030-D-2016 | 8030 | Driving | Flexible | 08/23/2017 | Aggregate |  | 1:31:00 PM | Sand | 528 | 1 | 0.1 | 0.1 | 0.1 |  | 08/31/2016 |  | CSAH-8 | 357 | 13604
8030-D-2016 | 8030 | Driving | Flexible | 08/23/2017 | Aggregate |  | 1:36:00 PM | Sand | 528 | 2 | 0.1 | 0.1 | 0.1 |  | 08/31/2016 |  | CSAH-8 | 357 | 13604
8030-D-2016 | 8030 | Driving | Flexible | 08/23/2017 | Aggregate |  | 1:41:00 PM | Sand | 528 | 3 | 0.1 | 0.1 | 0.1 |  | 08/31/2016 |  | CSAH-8 | 357 | 13604
8030-D-2016 | 8030 | Driving | Flexible | 09/07/2017 | Aggregate |  | 11:57:00 AM | Sand | 528 | 1 | 0.1 | 0.1 | 0.1 |  | 08/31/2016 |  | CSAH-8 | 372 | 14174
8030-D-2016 | 8030 | Driving | Flexible | 09/07/2017 | Aggregate |  | 12:20:00 PM | Sand | 528 | 2 | 0.1 | 0.1 | 0.1 |  | 08/31/2016 |  | CSAH-8 | 372 | 14174
8030-D-2016 | 8030 | Driving | Flexible | 09/07/2017 | Aggregate |  | 12:29:00 PM | Sand | 528 | 3 | 0.1 | 0.1 | 0.1 |  | 08/31/2016 |  | CSAH-8 | 372 | 14174
8030-D-2016 | 8030 | Driving | Flexible | 09/20/2017 | Aggregate |  | 3:12:00 PM | Sand | 528 | 1 | 0.1 | 0.1 | 0.1 |  | 08/31/2016 |  | CSAH-8 | 385 | 14668
8030-D-2016 | 8030 | Driving | Flexible | 09/20/2017 | Aggregate |  | 3:21:00 PM | Sand | 528 | 2 | 0.1 | 0.1 | 0.1 |  | 08/31/2016 |  | CSAH-8 | 385 | 14668
8030-D-2016 | 8030 | Driving | Flexible | 09/20/2017 | Aggregate |  | 3:32:00 PM | Sand | 528 | 3 | 0 | 0.3 | 0.2 |  | 08/31/2016 |  | CSAH-8 | 385 | 14668
8030-D-2016 | 8030 | Driving | Flexible | 10/05/2017 | Aggregate |  | 12:37:00 PM | Sand | 528 | 1 | 0.1 | 0.1 | 0.1 |  | 08/31/2016 |  | CSAH-8 | 400 | 15238
8030-D-2016 | 8030 | Driving | Flexible | 10/05/2017 | Aggregate |  | 12:47:00 PM | Sand | 528 | 2 | 0.1 | 0.1 | 0.1 |  | 08/31/2016 |  | CSAH-8 | 400 | 15238
8030-D-2016 | 8030 | Driving | Flexible | 10/05/2017 | Aggregate |  | 12:56:00 PM | Sand | 528 | 3 | 0.1 | 0.1 | 0.1 |  | 08/31/2016 |  | CSAH-8 | 400 | 15238
8030-D-2016 | 8030 | Driving | Flexible | 10/19/2017 | Aggregate |  | 2:56:00 PM | Sand | 527.7 | 1 | 0.1 | 0.1 | 0.1 |  | 08/31/2016 |  | CSAH-8 | 414 | 15770
8030-D-2016 | 8030 | Driving | Flexible | 10/19/2017 | Aggregate |  | 3:06:00 PM | Sand | 527.7 | 2 | 0.1 | 0.1 | 0.1 |  | 08/31/2016 |  | CSAH-8 | 414 | 15770
8030-D-2016 | 8030 | Driving | Flexible | 10/19/2017 | Aggregate |  | 3:16:00 PM | Sand | 527.7 | 3 | 0.1 | 0.1 | 0.1 |  | 08/31/2016 |  | CSAH-8 | 414 | 15770
8030-D-2016 | 8030 | Driving | Flexible | 11/06/2017 | Aggregate |  | 2:25:00 PM | Sand | 527.7 | 1 | 0.1 | 0.1 | 0.1 |  | 08/31/2016 |  | CSAH-8 | 432 | 16454
8030-D-2016 | 8030 | Driving | Flexible | 11/06/2017 | Aggregate |  | 2:34:00 PM | Sand | 527.7 | 2 | 0.1 | 0.1 | 0.1 |  | 08/31/2016 |  | CSAH-8 | 432 | 16454
8030-D-2016 | 8030 | Driving | Flexible | 11/06/2017 | Aggregate |  | 2:43:00 PM | Sand | 527.7 | 3 | 0.1 | 0.1 | 0.1 |  | 08/31/2016 |  | CSAH-8 | 432 | 16454
8030-D-2016 | 8030 | Driving | Flexible | 11/16/2017 | Aggregate |  | 2:51:00 PM | Sand | 528 | 1 | 0.1 | 0.1 | 0.1 |  | 08/31/2016 |  | CSAH-8 | 442 | 16834
8030-D-2016 | 8030 | Driving | Flexible | 11/16/2017 | Aggregate |  | 3:03:00 PM | Sand | 528 | 2 | 0.1 | 0.1 | 0.1 |  | 08/31/2016 |  | CSAH-8 | 442 | 16834
8030-D-2016 | 8030 | Driving | Flexible | 11/16/2017 | Aggregate |  | 3:16:00 PM | Sand | 528 | 3 | 0.1 | 0.1 | 0.1 |  | 08/31/2016 |  | CSAH-8 | 442 | 16834
8030-D-2016 | 8030 | Driving | Flexible | 11/30/2017 | Aggregate |  | 1:52:00 PM | Sand | 528 | 1 | 0.1 | 0.1 | 0.1 |  | 08/31/2016 |  | CSAH-8 | 456 | 17366
8030-D-2016 | 8030 | Driving | Flexible | 05/08/2017 | Aggregate |  | 4:06:00 PM | Sand | 528 | 1 | 0.1 | 0 | 0.1 |  | 08/31/2016 |  | CSAH-8 | 250 | 9538
8030-D-2016 | 8030 | Driving | Flexible | 05/08/2017 | Aggregate |  | 4:12:00 PM | Sand | 528 | 2 | 0.1 | 0.1 | 0.1 |  | 08/31/2016 |  | CSAH-8 | 250 | 9538
8030-D-2016 | 8030 | Driving | Flexible | 05/08/2017 | Aggregate |  | 4:18:00 PM | Sand | 528 | 3 | 0.1 | 0.1 | 0.1 |  | 08/31/2016 |  | CSAH-8 | 250 | 9538
8030-D-2016 | 8030 | Driving | Flexible | 05/31/2017 | Aggregate |  | 11:20:00 AM | Sand | 527.9 | 1 | 0.1 | 0.1 | 0.1 |  | 08/31/2016 |  | CSAH-8 | 273 | 10412
8030-D-2016 | 8030 | Driving | Flexible | 05/31/2017 | Aggregate |  | 11:29:00 AM | Sand | 527.9 | 2 | 0.1 | 0.1 | 0.1 |  | 08/31/2016 |  | CSAH-8 | 273 | 10412
8030-D-2016 | 8030 | Driving | Flexible | 05/31/2017 | Aggregate |  | 11:42:00 AM | Sand | 527.9 | 3 | 0.1 | 0.1 | 0.1 |  | 08/31/2016 |  | CSAH-8 | 273 | 10412
8030-D-2016 | 8030 | Driving | Flexible | 06/14/2017 | Aggregate |  | 10:40:00 AM | Sand | 528 | 1 | 0.1 | 0.1 | 0.1 |  | 08/31/2016 |  | CSAH-8 | 287 | 10944
8030-D-2016 | 8030 | Driving | Flexible | 06/14/2017 | Aggregate |  | 10:47:00 AM | Sand | 528 | 2 | 0.1 | 0.1 | 0.1 |  | 08/31/2016 |  | CSAH-8 | 287 | 10944
8030-D-2016 | 8030 | Driving | Flexible | 06/14/2017 | Aggregate |  | 10:53:00 AM | Sand | 528 | 3 | 0.1 | 0.1 | 0.1 |  | 08/31/2016 |  | CSAH-8 | 287 | 10944
8030-D-2016 | 8030 | Driving | Flexible | 06/29/2017 | Aggregate |  | 12:17:00 PM | Sand | 528 | 1 | 0.1 | 0.1 | 0.1 |  | 08/31/2016 |  | CSAH-8 | 302 | 11514
8030-D-2016 | 8030 | Driving | Flexible | 06/29/2017 | Aggregate |  | 12:29:00 PM | Sand | 528 | 2 | 0.1 | 0.1 | 0.1 |  | 08/31/2016 |  | CSAH-8 | 302 | 11514
8030-D-2016 | 8030 | Driving | Flexible | 06/29/2017 | Aggregate |  | 12:40:00 PM | Sand | 528 | 3 | 0.1 | 0.1 | 0.1 |  | 08/31/2016 |  | CSAH-8 | 302 | 11514
8030-D-2016 | 8030 | Driving | Flexible | 07/14/2017 | Aggregate |  | 12:26:00 PM | Sand | 528 | 1 | 0.1 | 0.1 | 0.1 |  | 08/31/2016 |  | CSAH-8 | 317 | 12084
8030-D-2016 | 8030 | Driving | Flexible | 07/14/2017 | Aggregate |  | 12:35:00 PM | Sand | 528 | 2 | 0.1 | 0.1 | 0.1 |  | 08/31/2016 |  | CSAH-8 | 317 | 12084
8030-D-2016 | 8030 | Driving | Flexible | 07/14/2017 | Aggregate |  | 12:43:00 PM | Sand | 528 | 3 | 0.1 | 0.1 | 0.1 |  | 08/31/2016 |  | CSAH-8 | 317 | 12084
8030-D-2016 | 8030 | Driving | Flexible | 07/25/2017 | Aggregate |  | 11:25:00 AM | Sand | 528 | 1 | 0.1 | 0.1 | 0.1 |  | 08/31/2016 |  | CSAH-8 | 328 | 12502
8030-D-2016 | 8030 | Driving | Flexible | 07/25/2017 | Aggregate |  | 11:32:00 AM | Sand | 528 | 2 | 0.1 | 0.1 | 0.1 |  | 08/31/2016 |  | CSAH-8 | 328 | 12502
8030-D-2016 | 8030 | Driving | Flexible | 07/25/2017 | Aggregate |  | 11:39:00 AM | Sand | 528 | 3 | 0.1 | 0.1 | 0.1 |  | 08/31/2016 |  | CSAH-8 | 328 | 12502
8030-D-2016 | 8030 | Driving | Flexible | 08/08/2017 | Aggregate |  | 11:07:00 AM | Sand | 528 | 1 | 0.1 | 0.1 | 0.1 |  | 08/31/2016 |  | CSAH-8 | 342 | 13034
8030-D-2016 | 8030 | Driving | Flexible | 08/08/2017 | Aggregate |  | 11:15:00 AM | Sand | 528 | 2 | 0.1 | 0.1 | 0.1 |  | 08/31/2016 |  | CSAH-8 | 342 | 13034
8030-D-2016 | 8030 | Driving | Flexible | 11/30/2017 | Aggregate |  | 2:00:00 PM | Sand | 528 | 2 | 0.1 | 0.1 | 0.1 |  | 08/31/2016 |  | CSAH-8 | 456 | 17366
8030-D-2016 | 8030 | Driving | Flexible | 11/30/2017 | Aggregate |  | 2:10:00 PM | Sand | 528 | 3 | 0.1 | 0.1 | 0.1 |  | 08/31/2016 |  | CSAH-8 | 456 | 17366
8030-D-2016 | 8030 | Driving | Flexible | 05/04/2018 | Aggregate |  | 2:29:00 PM | Sand | 528 | 1 | 0.1 | 0.1 | 0.1 |  | 08/31/2016 |  | CSAH-8 | 611 | 23256
8030-D-2016 | 8030 | Driving | Flexible | 05/04/2018 | Aggregate |  | 2:38:00 PM | Sand | 528 | 2 | 0.1 | 0.1 | 0.1 |  | 08/31/2016 |  | CSAH-8 | 611 | 23256
8030-D-2016 | 8030 | Driving | Flexible | 05/04/2018 | Aggregate |  | 2:53:00 PM | Sand | 528 | 3 | 0.1 | 0 | 0.1 |  | 08/31/2016 |  | CSAH-8 | 611 | 23256
8030-D-2016 | 8030 | Driving | Flexible | 05/17/2018 | Aggregate |  | 1:13:00 PM | Sand | 528 | 1 | 0 | 0.1 | 0.1 |  | 08/31/2016 |  | CSAH-8 | 624 | 23750
8030-D-2016 | 8030 | Driving | Flexible | 06/14/2018 | Aggregate |  | 1:51:00 PM | Sand | 528 | 1 | 0.1 | 0.1 | 0.1 |  | 08/31/2016 |  | CSAH-8 | 652 | 24814
8030-D-2016 | 8030 | Driving | Flexible | 06/14/2018 | Aggregate |  | 1:59:00 PM | Sand | 528 | 2 | 0.1 | 0.1 | 0.1 |  | 08/31/2016 |  | CSAH-8 | 652 | 24814
8030-D-2016 | 8030 | Driving | Flexible | 06/14/2018 | Aggregate |  | 2:08:00 PM | Sand | 528 | 3 | 0.1 | 0.1 | 0.1 |  | 08/31/2016 |  | CSAH-8 | 652 | 24814
169000-D-2016 | 169000 | Driving | Flexible | 08/13/2020 | Aggregate |  | 10:51:00 AM | Sand | 528 | 3 | 0.1 | 0.2 | 0.2 |  | 08/31/2016 |  | US-169 | 1443 | 473144
169000-D-2016 | 169000 | Driving | Flexible | 08/20/2020 | Aggregate |  | 3:53:00 PM | Sand | 528 | 1 | 0.1 | 0.2 | 0.2 |  | 08/31/2016 |  | US-169 | 1450 | 475440
169000-D-2016 | 169000 | Driving | Flexible | 08/20/2020 | Aggregate |  | 4:02:00 PM | Sand | 528 | 2 | 0.1 | 0.2 | 0.2 |  | 08/31/2016 |  | US-169 | 1450 | 475440
169000-D-2016 | 169000 | Driving | Flexible | 08/20/2020 | Aggregate |  | 4:13:00 PM | Sand | 528 | 3 | 0.1 | 0.2 | 0.2 |  | 08/31/2016 |  | US-169 | 1450 | 475440
169000-D-2016 | 169000 | Driving | Flexible | 09/17/2020 | Aggregate |  | 10:24:00 AM | Sand | 528 | 1 | 0.1 | 0.2 | 0.2 |  | 08/31/2016 |  | US-169 | 1478 | 484624
169000-D-2016 | 169000 | Driving | Flexible | 09/17/2020 | Aggregate |  | 10:33:00 AM | Sand | 528 | 2 | 0.1 | 0.2 | 0.2 |  | 08/31/2016 |  | US-169 | 1478 | 484624
169000-D-2016 | 169000 | Driving | Flexible | 09/17/2020 | Aggregate |  | 10:44:00 AM | Sand | 528 | 3 | 0.1 | 0.2 | 0.2 |  | 08/31/2016 |  | US-169 | 1478 | 484624
169000-D-2016 | 169000 | Driving | Flexible | 10/09/2020 | Aggregate |  | 10:35:00 AM | Sand | 528 | 1 | 0.1 | 0.3 | 0.2 |  | 08/31/2016 |  | US-169 | 1500 | 491840
169000-D-2016 | 169000 | Driving | Flexible | 10/09/2020 | Aggregate |  | 10:46:00 AM | Sand | 528 | 2 | 0.1 | 0.3 | 0.2 |  | 08/31/2016 |  | US-169 | 1500 | 491840
169000-D-2016 | 169000 | Driving | Flexible | 10/09/2020 | Aggregate |  | 10:58:00 AM | Sand | 528 | 3 | 0.1 | 0.2 | 0.2 |  | 08/31/2016 |  | US-169 | 1500 | 491840
169000-D-2016 | 169000 | Driving | Flexible | 11/05/2020 | Aggregate |  | 10:05:00 AM | Sand | 528 | 1 | 0.1 | 0.2 | 0.1 |  | 08/31/2016 |  | US-169 | 1527 | 500696
169000-D-2016 | 169000 | Driving | Flexible | 11/05/2020 | Aggregate |  | 10:19:00 AM | Sand | 528 | 2 | 0.1 | 0.2 | 0.1 |  | 08/31/2016 |  | US-169 | 1527 | 500696
169000-D-2016 | 169000 | Driving | Flexible | 11/05/2020 | Aggregate |  | 10:29:00 AM | Sand | 528 | 3 | 0.1 | 0.2 | 0.2 |  | 08/31/2016 |  | US-169 | 1527 | 500696
169000-D-2016 | 169000 | Driving | Flexible | 05/04/2021 | Aggregate |  | 9:12:00 AM | Sand | 528 | 1 | 0.1 | 0.1 | 0.1 |  | 08/31/2016 |  | US-169 | 1707 | 559736
169000-D-2016 | 169000 | Driving | Flexible | 05/04/2021 | Aggregate |  | 9:12:00 AM | Sand | 528 | 1 | 0.1 | 0.1 | 0.1 |  | 08/31/2016 |  | US-169 | 1707 | 559736
169000-D-2016 | 169000 | Driving | Flexible | 05/04/2021 | Aggregate |  | 9:21:00 AM | Sand | 528 | 2 | 0.1 | 0.2 | 0.1 |  | 08/31/2016 |  | US-169 | 1707 | 559736
169000-D-2016 | 169000 | Driving | Flexible | 05/04/2021 | Aggregate |  | 9:21:00 AM | Sand | 528 | 2 | 0.1 | 0.2 | 0.1 |  | 08/31/2016 |  | US-169 | 1707 | 559736
169000-D-2016 | 169000 | Driving | Flexible | 05/04/2021 | Aggregate |  | 9:31:00 AM | Sand | 528 | 3 | 0.1 | 0.1 | 0.1 |  | 08/31/2016 |  | US-169 | 1707 | 559736
169000-D-2016 | 169000 | Driving | Flexible | 05/04/2021 | Aggregate |  | 9:31:00 AM | Sand | 528 | 3 | 0.1 | 0.1 | 0.1 |  | 08/31/2016 |  | US-169 | 1707 | 559736
169000-D-2016 | 169000 | Driving | Flexible | 05/12/2021 | Aggregate |  | 8:26:00 AM | Sand | 528 | 1 | 0.1 | 0.1 | 0.1 |  | 08/31/2016 |  | US-169 | 1715 | 562360
169000-D-2016 | 169000 | Driving | Flexible | 05/12/2021 | Aggregate |  | 8:35:00 AM | Sand | 528 | 2 | 0.2 | 0.2 | 0.2 |  | 08/31/2016 |  | US-169 | 1715 | 562360
169000-D-2016 | 169000 | Driving | Flexible | 05/12/2021 | Aggregate |  | 8:44:00 AM | Sand | 528 | 3 | 0.1 | 0.2 | 0.2 |  | 08/31/2016 |  | US-169 | 1715 | 562360
169000-D-2016 | 169000 | Driving | Flexible | 08/06/2021 | Aggregate |  | 9:40:00 AM | Sand | 528 | 1 | 0.1 | 0.1 | 0.1 |  | 08/31/2016 |  | US-169 | 1801 | 590568
169000-D-2016 | 169000 | Driving | Flexible | 08/06/2021 | Aggregate |  | 9:51:00 AM | Sand | 528 | 2 | 0.1 | 0.1 | 0.1 |  | 08/31/2016 |  | US-169 | 1801 | 590568
169000-D-2016 | 169000 | Driving | Flexible | 08/06/2021 | Aggregate |  | 10:04:00 AM | Sand | 528 | 3 | 0.1 | 0.1 | 0.1 |  | 08/31/2016 |  | US-169 | 1801 | 590568
169000-D-2016 | 169000 | Driving | Flexible | 09/02/2021 | Aggregate |  | 10:20:00 AM | Sand | 528 | 1 | 0.1 | 0.1 | 0.1 |  | 08/31/2016 |  | US-169 | 1828 | 599424
169000-D-2016 | 169000 | Driving | Flexible | 09/02/2021 | Aggregate |  | 10:29:00 AM | Sand | 528 | 2 | 0.1 | 0.1 | 0.1 |  | 08/31/2016 |  | US-169 | 1828 | 599424
169000-D-2016 | 169000 | Driving | Flexible | 09/02/2021 | Aggregate |  | 10:39:00 AM | Sand | 528 | 3 | 0.1 | 0.1 | 0.1 |  | 08/31/2016 |  | US-169 | 1828 | 599424
169000-D-2016 | 169000 | Driving | Flexible | 10/06/2021 | Aggregate |  | 1:48:00 PM | Sand | 528 | 1 | 0.1 | 0.1 | 0.1 |  | 08/31/2016 |  | US-169 | 1862 | 610576
169000-D-2016 | 169000 | Driving | Flexible | 10/06/2021 | Aggregate |  | 1:57:00 PM | Sand | 528 | 2 | 0.1 | 0.1 | 0.1 |  | 08/31/2016 |  | US-169 | 1862 | 610576
169000-D-2016 | 169000 | Driving | Flexible | 10/06/2021 | Aggregate |  | 2:06:00 PM | Sand | 528 | 3 | 0.1 | 0.1 | 0.1 |  | 08/31/2016 |  | US-169 | 1862 | 610576
169000-D-2016 | 169000 | Driving | Flexible | 11/17/2021 | Aggregate |  | 11:31:00 AM | Sand | 528 | 1 | 0.2 | 0.1 | 0.2 |  | 08/31/2016 |  | US-169 | 1904 | 624352
169000-D-2016 | 169000 | Driving | Flexible | 11/17/2021 | Aggregate |  | 11:42:00 AM | Sand | 528 | 2 | 0.2 | 0.1 | 0.1 |  | 08/31/2016 |  | US-169 | 1904 | 624352
169000-D-2016 | 169000 | Driving | Flexible | 11/17/2021 | Aggregate |  | 11:51:00 AM | Sand | 528 | 3 | 0.2 | 0.1 | 0.1 |  | 08/31/2016 |  | US-169 | 1904 | 624352
169000-D-2016 | 169000 | Driving | Flexible | 12/03/2021 | Aggregate |  | 1:26:00 PM | Sand | 528 | 1 | 0.2 | 0.1 | 0.2 |  | 08/31/2016 |  | US-169 | 1920 | 629600
169000-D-2016 | 169000 | Driving | Flexible | 12/03/2021 | Aggregate |  | 1:35:00 PM | Sand | 528 | 2 | 0.2 | 0.1 | 0.2 |  | 08/31/2016 |  | US-169 | 1920 | 629600
169000-D-2016 | 169000 | Driving | Flexible | 12/03/2021 | Aggregate |  | 1:44:00 PM | Sand | 528 | 3 | 0.2 | 0.1 | 0.1 |  | 08/31/2016 |  | US-169 | 1920 | 629600
169000-D-2016 | 169000 | Driving | Flexible | 05/04/2022 | Aggregate |  | 8:50:00 AM | Sand | 528 | 1 | 0.2 | 0.1 | 0.1 |  | 08/31/2016 |  | US-169 | 2072 | 679456
169000-D-2016 | 169000 | Driving | Flexible | 05/04/2022 | Aggregate |  | 8:58:00 AM | Sand | 528 | 2 | 0.1 | 0.1 | 0.1 |  | 08/31/2016 |  | US-169 | 2072 | 679456
169000-D-2016 | 169000 | Driving | Flexible | 05/04/2022 | Aggregate |  | 9:24:00 AM | Sand | 528 | 3 | 0.2 | 0.2 | 0.2 |  | 08/31/2016 |  | US-169 | 2072 | 679456
169000-D-2016 | 169000 | Driving | Flexible | 11/01/2018 | Aggregate |  | 3:45:00 PM | Sand | 528 | 3 | 0.1 | 0.2 | 0.1 |  | 08/31/2016 |  | US-169 | 792 | 259616
169000-D-2016 | 169000 | Driving | Flexible | 05/30/2019 | Aggregate |  | 11:35:00 AM | Sand | 528 | 1 | 0.1 | 0.2 | 0.1 |  | 08/31/2016 |  | US-169 | 1002 | 328496
169000-D-2016 | 169000 | Driving | Flexible | 05/30/2019 | Aggregate |  | 11:45:00 AM | Sand | 528 | 2 | 0.1 | 0.2 | 0.1 |  | 08/31/2016 |  | US-169 | 1002 | 328496
169000-D-2016 | 169000 | Driving | Flexible | 05/30/2019 | Aggregate |  | 11:55:00 AM | Sand | 528 | 3 | 0.1 | 0.2 | 0.1 |  | 08/31/2016 |  | US-169 | 1002 | 328496
169000-D-2016 | 169000 | Driving | Flexible | 06/10/2019 | Aggregate |  | 8:23:00 AM | Sand | 528 | 1 | 0.1 | 0.2 | 0.2 |  | 08/31/2016 |  | US-169 | 1013 | 332104
169000-D-2016 | 169000 | Driving | Flexible | 06/10/2019 | Aggregate |  | 8:32:00 AM | Sand | 528 | 2 | 0.1 | 0.2 | 0.2 |  | 08/31/2016 |  | US-169 | 1013 | 332104
169000-D-2016 | 169000 | Driving | Flexible | 06/10/2019 | Aggregate |  | 8:49:00 AM | Sand | 528 | 3 | 0.1 | 0.2 | 0.1 |  | 08/31/2016 |  | US-169 | 1013 | 332104
169000-D-2016 | 169000 | Driving | Flexible | 07/03/2019 | Aggregate |  | 10:15:00 AM | Sand | 528 | 1 | 0.1 | 0.2 | 0.2 |  | 08/31/2016 |  | US-169 | 1036 | 339648
169000-D-2016 | 169000 | Driving | Flexible | 07/03/2019 | Aggregate |  | 10:25:00 AM | Sand | 528 | 2 | 0.1 | 0.2 | 0.2 |  | 08/31/2016 |  | US-169 | 1036 | 339648
169000-D-2016 | 169000 | Driving | Flexible | 07/03/2019 | Aggregate |  | 10:34:00 AM | Sand | 528 | 3 | 0.1 | 0.2 | 0.2 |  | 08/31/2016 |  | US-169 | 1036 | 339648
169000-D-2016 | 169000 | Driving | Flexible | 07/24/2019 | Aggregate |  | 11:27:00 AM | Sand | 528 | 1 | 0.1 | 0.2 | 0.2 |  | 08/31/2016 |  | US-169 | 1057 | 346536
169000-D-2016 | 169000 | Driving | Flexible | 07/24/2019 | Aggregate |  | 11:36:00 AM | Sand | 528 | 2 | 0.1 | 0.2 | 0.2 |  | 08/31/2016 |  | US-169 | 1057 | 346536
169000-D-2016 | 169000 | Driving | Flexible | 07/24/2019 | Aggregate |  | 11:45:00 AM | Sand | 528 | 3 | 0.1 | 0.2 | 0.2 |  | 08/31/2016 |  | US-169 | 1057 | 346536
169000-D-2016 | 169000 | Driving | Flexible | 09/24/2019 | Aggregate |  | 1:14:00 PM | Sand | 528 | 1 | 0.1 | 0.2 | 0.1 |  | 08/31/2016 |  | US-169 | 1119 | 366872
169000-D-2016 | 169000 | Driving | Flexible | 09/24/2019 | Aggregate |  | 1:23:00 PM | Sand | 528 | 2 | 0.1 | 0.2 | 0.1 |  | 08/31/2016 |  | US-169 | 1119 | 366872
169000-D-2016 | 169000 | Driving | Flexible | 09/24/2019 | Aggregate |  | 1:36:00 PM | Sand | 528 | 3 | 0.1 | 0.1 | 0.1 |  | 08/31/2016 |  | US-169 | 1119 | 366872
169000-D-2016 | 169000 | Driving | Flexible | 10/17/2019 | Aggregate |  | 2:11:00 PM | Sand | 528 | 1 | 0.1 | 0.3 | 0.2 |  | 08/31/2016 |  | US-169 | 1142 | 374416
169000-D-2016 | 169000 | Driving | Flexible | 10/17/2019 | Aggregate |  | 2:26:00 PM | Sand | 528 | 2 | 0.1 | 0.2 | 0.1 |  | 08/31/2016 |  | US-169 | 1142 | 374416
169000-D-2016 | 169000 | Driving | Flexible | 10/17/2019 | Aggregate |  | 2:38:00 PM | Sand | 528 | 3 | 0.1 | 0.1 | 0.1 |  | 08/31/2016 |  | US-169 | 1142 | 374416
169000-D-2016 | 169000 | Driving | Flexible | 08/13/2020 | Aggregate |  | 10:29:00 AM | Sand | 528 | 1 | 0.1 | 0.2 | 0.2 |  | 08/31/2016 |  | US-169 | 1443 | 473144
169000-D-2016 | 169000 | Driving | Flexible | 08/13/2020 | Aggregate |  | 10:41:00 AM | Sand | 528 | 2 | 0.1 | 0.2 | 0.2 |  | 08/31/2016 |  | US-169 | 1443 | 473144
169000-D-2016 | 169000 | Driving | Flexible | 06/29/2017 | Aggregate |  | 11:45:00 AM | Sand | 528 | 2 | 0.1 | 0.2 | 0.1 |  | 08/31/2016 |  | US-169 | 302 | 99081
169000-D-2016 | 169000 | Driving | Flexible | 06/29/2017 | Aggregate |  | 11:56:00 AM | Sand | 528 | 3 | 0.1 | 0.2 | 0.1 |  | 08/31/2016 |  | US-169 | 302 | 99081
169000-D-2016 | 169000 | Driving | Flexible | 07/14/2017 | Aggregate |  | 11:07:00 AM | Sand | 528 | 1 | 0.1 | 0.2 | 0.1 |  | 08/31/2016 |  | US-169 | 317 | 103986
169000-D-2016 | 169000 | Driving | Flexible | 07/14/2017 | Aggregate |  | 11:29:00 AM | Sand | 528 | 2 | 0.1 | 0.2 | 0.1 |  | 08/31/2016 |  | US-169 | 317 | 103986
169000-D-2016 | 169000 | Driving | Flexible | 07/14/2017 | Aggregate |  | 11:42:00 AM | Sand | 528 | 3 | 0.1 | 0.2 | 0.2 |  | 08/31/2016 |  | US-169 | 317 | 103986
169000-D-2016 | 169000 | Driving | Flexible | 07/25/2017 | Aggregate |  | 10:44:00 AM | Sand | 528 | 1 | 0.1 | 0.2 | 0.1 |  | 08/31/2016 |  | US-169 | 328 | 107583
169000-D-2016 | 169000 | Driving | Flexible | 07/25/2017 | Aggregate |  | 10:54:00 AM | Sand | 528 | 2 | 0.1 | 0.2 | 0.1 |  | 08/31/2016 |  | US-169 | 328 | 107583
169000-D-2016 | 169000 | Driving | Flexible | 07/25/2017 | Aggregate |  | 11:04:00 AM | Sand | 528 | 3 | 0.1 | 0.2 | 0.1 |  | 08/31/2016 |  | US-169 | 328 | 107583
169000-D-2016 | 169000 | Driving | Flexible | 08/08/2017 | Aggregate |  | 10:23:00 AM | Sand | 528 | 1 | 0.1 | 0.2 | 0.1 |  | 08/31/2016 |  | US-169 | 342 | 112161
169000-D-2016 | 169000 | Driving | Flexible | 08/08/2017 | Aggregate |  | 10:33:00 AM | Sand | 528 | 2 | 0.1 | 0.2 | 0.1 |  | 08/31/2016 |  | US-169 | 342 | 112161
169000-D-2016 | 169000 | Driving | Flexible | 08/08/2017 | Aggregate |  | 10:44:00 AM | Sand | 528 | 3 | 0.1 | 0.2 | 0.1 |  | 08/31/2016 |  | US-169 | 342 | 112161
169000-D-2016 | 169000 | Driving | Flexible | 08/23/2017 | Aggregate |  | 12:44:00 PM | Sand | 528 | 1 | 0.1 | 0.2 | 0.1 |  | 08/31/2016 |  | US-169 | 357 | 117066
169000-D-2016 | 169000 | Driving | Flexible | 08/23/2017 | Aggregate |  | 12:54:00 PM | Sand | 528 | 2 | 0.1 | 0.2 | 0.1 |  | 08/31/2016 |  | US-169 | 357 | 117066
169000-D-2016 | 169000 | Driving | Flexible | 08/23/2017 | Aggregate |  | 1:04:00 PM | Sand | 528 | 3 | 0.1 | 0.2 | 0.1 |  | 08/31/2016 |  | US-169 | 357 | 117066
169000-D-2016 | 169000 | Driving | Flexible | 09/07/2017 | Aggregate |  | 11:12:00 AM | Sand | 528 | 1 | 0.1 | 0.2 | 0.1 |  | 08/31/2016 |  | US-169 | 372 | 121971
169000-D-2016 | 169000 | Driving | Flexible | 09/07/2017 | Aggregate |  | 11:24:00 AM | Sand | 528 | 2 | 0.1 | 0.2 | 0.1 |  | 08/31/2016 |  | US-169 | 372 | 121971
169000-D-2016 | 169000 | Driving | Flexible | 09/07/2017 | Aggregate |  | 11:34:00 AM | Sand | 528 | 3 | 0.1 | 0.2 | 0.1 |  | 08/31/2016 |  | US-169 | 372 | 121971
169000-D-2016 | 169000 | Driving | Flexible | 09/20/2017 | Aggregate |  | 2:22:00 PM | Sand | 528 | 1 | 0.1 | 0.2 | 0.1 |  | 08/31/2016 |  | US-169 | 385 | 126222
169000-D-2016 | 169000 | Driving | Flexible | 09/20/2017 | Aggregate |  | 2:36:00 PM | Sand | 528 | 2 | 0.1 | 0.2 | 0.1 |  | 08/31/2016 |  | US-169 | 385 | 126222
169000-D-2016 | 169000 | Driving | Flexible | 09/20/2017 | Aggregate |  | 2:50:00 PM | Sand | 528 | 3 | 0.1 | 0.2 | 0.1 |  | 08/31/2016 |  | US-169 | 385 | 126222
169000-D-2016 | 169000 | Driving | Flexible | 10/05/2017 | Aggregate |  | 11:48:00 AM | Sand | 528 | 1 | 0.1 | 0.2 | 0.1 |  | 08/31/2016 |  | US-169 | 400 | 131127
169000-D-2016 | 169000 | Driving | Flexible | 10/05/2017 | Aggregate |  | 11:59:00 AM | Sand | 528 | 2 | 0.1 | 0.2 | 0.1 |  | 08/31/2016 |  | US-169 | 400 | 131127
169000-D-2016 | 169000 | Driving | Flexible | 10/05/2017 | Aggregate |  | 12:14:00 PM | Sand | 528 | 3 | 0.1 | 0.2 | 0.1 |  | 08/31/2016 |  | US-169 | 400 | 131127
169000-D-2016 | 169000 | Driving | Flexible | 10/19/2017 | Aggregate |  | 2:10:00 PM | Sand | 527.7 | 1 | 0.1 | 0.2 | 0.1 |  | 08/31/2016 |  | US-169 | 414 | 135705
169000-D-2016 | 169000 | Driving | Flexible | 10/19/2017 | Aggregate |  | 2:20:00 PM | Sand | 527.7 | 2 | 0.1 | 0.2 | 0.1 |  | 08/31/2016 |  | US-169 | 414 | 135705
169000-D-2016 | 169000 | Driving | Flexible | 10/19/2017 | Aggregate |  | 2:30:00 PM | Sand | 527.7 | 3 | 0.1 | 0.2 | 0.1 |  | 08/31/2016 |  | US-169 | 414 | 135705
169000-D-2016 | 169000 | Driving | Flexible | 11/06/2017 | Aggregate |  | 1:40:00 PM | Sand | 527.7 | 1 | 0.1 | 0.2 | 0.1 |  | 08/31/2016 |  | US-169 | 432 | 141591
169000-D-2016 | 169000 | Driving | Flexible | 11/06/2017 | Aggregate |  | 1:51:00 PM | Sand | 527.7 | 2 | 0.1 | 0.2 | 0.1 |  | 08/31/2016 |  | US-169 | 432 | 141591
169000-D-2016 | 169000 | Driving | Flexible | 11/06/2017 | Aggregate |  | 2:02:00 PM | Sand | 527.7 | 3 | 0.1 | 0.2 | 0.1 |  | 08/31/2016 |  | US-169 | 432 | 141591
169000-D-2016 | 169000 | Driving | Flexible | 11/16/2017 | Aggregate |  | 2:09:00 PM | Sand | 528 | 1 | 0.1 | 0.2 | 0.1 |  | 08/31/2016 |  | US-169 | 442 | 144861
169000-D-2016 | 169000 | Driving | Flexible | 11/16/2017 | Aggregate |  | 2:20:00 PM | Sand | 528 | 2 | 0.1 | 0.2 | 0.1 |  | 08/31/2016 |  | US-169 | 442 | 144861
169000-D-2016 | 169000 | Driving | Flexible | 11/16/2017 | Aggregate |  | 2:30:00 PM | Sand | 528 | 3 | 0.1 | 0.2 | 0.1 |  | 08/31/2016 |  | US-169 | 442 | 144861
169000-D-2016 | 169000 | Driving | Flexible | 11/30/2017 | Aggregate |  | 1:01:00 PM | Sand | 528 | 1 | 0.1 | 0.2 | 0.1 |  | 08/31/2016 |  | US-169 | 456 | 149439
169000-D-2016 | 169000 | Driving | Flexible | 11/30/2017 | Aggregate |  | 1:22:00 PM | Sand | 528 | 2 | 0.1 | 0.2 | 0.1 |  | 08/31/2016 |  | US-169 | 456 | 149439
169000-D-2016 | 169000 | Driving | Flexible | 11/30/2017 | Aggregate |  | 1:32:00 PM | Sand | 528 | 3 | 0.1 | 0.2 | 0.1 |  | 08/31/2016 |  | US-169 | 456 | 149439
169000-D-2016 | 169000 | Driving | Flexible | 05/04/2018 | Aggregate |  | 1:46:00 PM | Sand | 528 | 1 | 0.1 | 0.2 | 0.1 |  | 08/31/2016 |  | US-169 | 611 | 200248
169000-D-2016 | 169000 | Driving | Flexible | 05/04/2018 | Aggregate |  | 1:57:00 PM | Sand | 528 | 2 | 0.1 | 0.2 | 0.1 |  | 08/31/2016 |  | US-169 | 611 | 200248
169000-D-2016 | 169000 | Driving | Flexible | 05/04/2018 | Aggregate |  | 2:06:00 PM | Sand | 528 | 3 | 0.1 | 0.2 | 0.1 |  | 08/31/2016 |  | US-169 | 611 | 200248
169000-D-2016 | 169000 | Driving | Flexible | 05/17/2018 | Aggregate |  | 12:27:00 PM | Sand | 528 | 1 | 0.1 | 0.1 | 0.1 |  | 08/31/2016 |  | US-169 | 624 | 204512
169000-D-2016 | 169000 | Driving | Flexible | 05/17/2018 | Aggregate |  | 12:40:00 PM | Sand | 528 | 2 | 0.1 | 0.1 | 0.1 |  | 08/31/2016 |  | US-169 | 624 | 204512
169000-D-2016 | 169000 | Driving | Flexible | 05/17/2018 | Aggregate |  | 12:51:00 PM | Sand | 528 | 3 | 0.1 | 0.2 | 0.1 |  | 08/31/2016 |  | US-169 | 624 | 204512
169000-D-2016 | 169000 | Driving | Flexible | 06/14/2018 | Aggregate |  | 12:57:00 PM | Sand | 528 | 1 | 0.1 | 0.1 | 0.1 |  | 08/31/2016 |  | US-169 | 652 | 213696
169000-D-2016 | 169000 | Driving | Flexible | 06/14/2018 | Aggregate |  | 1:11:00 PM | Sand | 528 | 2 | 0.1 | 0.2 | 0.1 |  | 08/31/2016 |  | US-169 | 652 | 213696
169000-D-2016 | 169000 | Driving | Flexible | 06/14/2018 | Aggregate |  | 1:21:00 PM | Sand | 528 | 3 | 0.1 | 0.1 | 0.1 |  | 08/31/2016 |  | US-169 | 652 | 213696
169000-D-2016 | 169000 | Driving | Flexible | 06/21/2018 | Aggregate |  | 12:59:00 PM | Sand | 528 | 1 | 0.1 | 0.1 | 0.1 |  | 08/31/2016 |  | US-169 | 659 | 215992
169000-D-2016 | 169000 | Driving | Flexible | 06/21/2018 | Aggregate |  | 1:08:00 PM | Sand | 528 | 2 | 0.1 | 0.2 | 0.1 |  | 08/31/2016 |  | US-169 | 659 | 215992
169000-D-2016 | 169000 | Driving | Flexible | 06/21/2018 | Aggregate |  | 1:18:00 PM | Sand | 528 | 3 | 0.1 | 0.2 | 0.1 |  | 08/31/2016 |  | US-169 | 659 | 215992
169000-D-2016 | 169000 | Driving | Flexible | 07/26/2018 | Aggregate |  | 1:10:00 PM | Sand | 527.7 | 1 | 0.1 | 0.2 | 0.1 |  | 08/31/2016 |  | US-169 | 694 | 227472
169000-D-2016 | 169000 | Driving | Flexible | 07/26/2018 | Aggregate |  | 1:20:00 PM | Sand | 527.7 | 2 | 0.1 | 0.2 | 0.1 |  | 08/31/2016 |  | US-169 | 694 | 227472
169000-D-2016 | 169000 | Driving | Flexible | 07/26/2018 | Aggregate |  | 1:30:00 PM | Sand | 527.7 | 3 | 0.1 | 0.2 | 0.1 |  | 08/31/2016 |  | US-169 | 694 | 227472
169000-D-2016 | 169000 | Driving | Flexible | 08/08/2018 | Aggregate |  | 1:58:00 PM | Sand | 528 | 1 | 0.1 | 0.1 | 0.1 |  | 08/31/2016 |  | US-169 | 707 | 231736
169000-D-2016 | 169000 | Driving | Flexible | 08/08/2018 | Aggregate |  | 2:10:00 PM | Sand | 528 | 2 | 0.1 | 0.2 | 0.1 |  | 08/31/2016 |  | US-169 | 707 | 231736
169000-D-2016 | 169000 | Driving | Flexible | 08/08/2018 | Aggregate |  | 2:20:00 PM | Sand | 528 | 3 | 0.1 | 0.2 | 0.1 |  | 08/31/2016 |  | US-169 | 707 | 231736
169000-D-2016 | 169000 | Driving | Flexible | 08/22/2018 | Aggregate |  | 2:07:00 PM | Sand | 528 | 1 | 0.1 | 0.2 | 0.1 |  | 08/31/2016 |  | US-169 | 721 | 236328
169000-D-2016 | 169000 | Driving | Flexible | 08/22/2018 | Aggregate |  | 2:23:00 PM | Sand | 528 | 2 | 0.1 | 0.2 | 0.1 |  | 08/31/2016 |  | US-169 | 721 | 236328
169000-D-2016 | 169000 | Driving | Flexible | 08/22/2018 | Aggregate |  | 2:33:00 PM | Sand | 528 | 3 | 0.1 | 0.1 | 0.1 |  | 08/31/2016 |  | US-169 | 721 | 236328
169000-D-2016 | 169000 | Driving | Flexible | 09/05/2018 | Aggregate |  | 7:50:00 AM | Sand | 528 | 1 | 0.1 | 0.1 | 0.1 |  | 08/31/2016 |  | US-169 | 735 | 240920
169000-D-2016 | 169000 | Driving | Flexible | 09/05/2018 | Aggregate |  | 7:59:00 AM | Sand | 528 | 2 | 0.1 | 0.1 | 0.1 |  | 08/31/2016 |  | US-169 | 735 | 240920
169000-D-2016 | 169000 | Driving | Flexible | 09/05/2018 | Aggregate |  | 8:08:00 AM | Sand | 528 | 3 | 0.1 | 0.2 | 0.1 |  | 08/31/2016 |  | US-169 | 735 | 240920
169000-D-2016 | 169000 | Driving | Flexible | 10/04/2018 | Aggregate |  | 1:21:00 PM | Sand | 528 | 1 | 0.1 | 0.2 | 0.1 |  | 08/31/2016 |  | US-169 | 764 | 250432
169000-D-2016 | 169000 | Driving | Flexible | 10/04/2018 | Aggregate |  | 1:30:00 PM | Sand | 528 | 2 | 0.1 | 0.2 | 0.1 |  | 08/31/2016 |  | US-169 | 764 | 250432
169000-D-2016 | 169000 | Driving | Flexible | 10/04/2018 | Aggregate |  | 1:40:00 PM | Sand | 528 | 3 | 0.1 | 0.2 | 0.1 |  | 08/31/2016 |  | US-169 | 764 | 250432
169000-D-2016 | 169000 | Driving | Flexible | 11/01/2018 | Aggregate |  | 3:17:00 PM | Sand | 528 | 1 | 0.1 | 0.1 | 0.1 |  | 08/31/2016 |  | US-169 | 792 | 259616
169000-D-2016 | 169000 | Driving | Flexible | 11/01/2018 | Aggregate |  | 3:35:00 PM | Sand | 528 | 2 | 0.1 | 0.2 | 0.1 |  | 08/31/2016 |  | US-169 | 792 | 259616
169000-D-2009 | 169000 | Driving | Flexible | 07/22/2016 | Aggregate |  | 10:24:00 AM | Sand | 528 | 1 | 0.1 | 0.2 | 0.1 |  | 09/25/2009 | 08/30/2016 | US-169 | 2492 | 66708
169000-D-2009 | 169000 | Driving | Flexible | 07/22/2016 | Aggregate |  | 10:55:00 AM | Sand | 528 | 2 | 0.1 | 0.2 | 0.1 |  | 09/25/2009 | 08/30/2016 | US-169 | 2492 | 66708
169000-D-2009 | 169000 | Driving | Flexible | 07/22/2016 | Aggregate |  | 11:10:00 AM | Sand | 528 | 3 | 0.1 | 0.2 | 0.1 |  | 09/25/2009 | 08/30/2016 | US-169 | 2492 | 66708
169000-D-2016 | 169000 | Driving | Flexible | 10/14/2016 | Aggregate |  | 3:55:00 PM | Sand | 528 | 1 | 0.1 | 0.1 | 0.1 |  | 08/31/2016 |  | US-169 | 44 | 14715
169000-D-2016 | 169000 | Driving | Flexible | 10/14/2016 | Aggregate |  | 4:10:00 PM | Sand | 528 | 2 | 0.1 | 0 | 0 |  | 08/31/2016 |  | US-169 | 44 | 14715
169000-D-2016 | 169000 | Driving | Flexible | 10/14/2016 | Aggregate |  | 4:22:00 PM | Sand | 528 | 3 | 0.1 | 0.1 | 0.1 |  | 08/31/2016 |  | US-169 | 44 | 14715
169000-D-2016 | 169000 | Driving | Flexible | 11/10/2016 | Aggregate |  | 11:15:00 AM | Sand | 528 | 1 | 0.1 | 0.1 | 0.1 |  | 08/31/2016 |  | US-169 | 71 | 23544
169000-D-2016 | 169000 | Driving | Flexible | 11/10/2016 | Aggregate |  | 11:24:00 AM | Sand | 528 | 2 | 0.1 | 0.1 | 0.1 |  | 08/31/2016 |  | US-169 | 71 | 23544
169000-D-2016 | 169000 | Driving | Flexible | 11/10/2016 | Aggregate |  | 11:33:00 AM | Sand | 528 | 3 | 0.1 | 0.1 | 0.1 |  | 08/31/2016 |  | US-169 | 71 | 23544
169000-D-2016 | 169000 | Driving | Flexible | 04/11/2017 | Aggregate |  | 1:54:00 PM | Sand | 528 | 1 | 0.1 | 0.1 | 0.1 |  | 08/31/2016 |  | US-169 | 223 | 73248
169000-D-2016 | 169000 | Driving | Flexible | 04/11/2017 | Aggregate |  | 2:02:00 PM | Sand | 528 | 2 | 0.1 | 0.2 | 0.2 |  | 08/31/2016 |  | US-169 | 223 | 73248
169000-D-2016 | 169000 | Driving | Flexible | 04/11/2017 | Aggregate |  | 2:11:00 PM | Sand | 528 | 3 | 0.1 | 0.2 | 0.1 |  | 08/31/2016 |  | US-169 | 223 | 73248
169000-D-2016 | 169000 | Driving | Flexible | 05/08/2017 | Aggregate |  | 3:24:00 PM | Sand | 528 | 1 | 0.1 | 0.2 | 0.1 |  | 08/31/2016 |  | US-169 | 250 | 82077
169000-D-2016 | 169000 | Driving | Flexible | 05/08/2017 | Aggregate |  | 3:35:00 PM | Sand | 528 | 2 | 0.1 | 0.1 | 0.1 |  | 08/31/2016 |  | US-169 | 250 | 82077
169000-D-2016 | 169000 | Driving | Flexible | 05/08/2017 | Aggregate |  | 3:44:00 PM | Sand | 528 | 3 | 0.1 | 0.2 | 0.1 |  | 08/31/2016 |  | US-169 | 250 | 82077
169000-D-2016 | 169000 | Driving | Flexible | 05/31/2017 | Aggregate |  | 10:35:00 AM | Sand | 527.9 | 1 | 0.1 | 0.2 | 0.1 |  | 08/31/2016 |  | US-169 | 273 | 89598
169000-D-2016 | 169000 | Driving | Flexible | 05/31/2017 | Aggregate |  | 10:44:00 AM | Sand | 527.9 | 2 | 0.1 | 0.1 | 0.1 |  | 08/31/2016 |  | US-169 | 273 | 89598
169000-D-2016 | 169000 | Driving | Flexible | 05/31/2017 | Aggregate |  | 10:53:00 AM | Sand | 527.9 | 3 | 0.1 | 0.2 | 0.1 |  | 08/31/2016 |  | US-169 | 273 | 89598
169000-D-2016 | 169000 | Driving | Flexible | 06/14/2017 | Aggregate |  | 9:56:00 AM | Sand | 528 | 1 | 0.1 | 0.2 | 0.1 |  | 08/31/2016 |  | US-169 | 287 | 94176
169000-D-2016 | 169000 | Driving | Flexible | 06/14/2017 | Aggregate |  | 10:06:00 AM | Sand | 528 | 2 | 0.1 | 0.2 | 0.1 |  | 08/31/2016 |  | US-169 | 287 | 94176
169000-D-2016 | 169000 | Driving | Flexible | 06/14/2017 | Aggregate |  | 10:16:00 AM | Sand | 528 | 3 | 0.1 | 0.2 | 0.1 |  | 08/31/2016 |  | US-169 | 287 | 94176
169000-D-2016 | 169000 | Driving | Flexible | 06/29/2017 | Aggregate |  | 11:35:00 AM | Sand | 528 | 1 | 0.1 | 0.2 | 0.1 |  | 08/31/2016 |  | US-169 | 302 | 99081
169001-D-2016 | 169001 | Driving | Flexible | 05/04/2021 | Aggregate |  | 9:31:00 AM | Sand | 528 | 3 | 0.1 | 0.1 | 0.1 |  | 08/31/2016 |  | US-169 | 1707 | 559736
169001-D-2016 | 169001 | Driving | Flexible | 05/04/2021 | Aggregate |  | 9:31:00 AM | Sand | 528 | 3 | 0.1 | 0.1 | 0.1 |  | 08/31/2016 |  | US-169 | 1707 | 559736
169001-D-2016 | 169001 | Driving | Flexible | 05/12/2021 | Aggregate |  | 8:26:00 AM | Sand | 528 | 1 | 0.1 | 0.1 | 0.1 |  | 08/31/2016 |  | US-169 | 1715 | 562360
169001-D-2016 | 169001 | Driving | Flexible | 05/12/2021 | Aggregate |  | 8:35:00 AM | Sand | 528 | 2 | 0.2 | 0.2 | 0.2 |  | 08/31/2016 |  | US-169 | 1715 | 562360
169001-D-2016 | 169001 | Driving | Flexible | 05/12/2021 | Aggregate |  | 8:44:00 AM | Sand | 528 | 3 | 0.2 | 0.1 | 0.1 |  | 08/31/2016 |  | US-169 | 1715 | 562360
169001-D-2016 | 169001 | Driving | Flexible | 08/06/2021 | Aggregate |  | 9:40:00 AM | Sand | 528 | 1 | 0.2 | 0.1 | 0.1 |  | 08/31/2016 |  | US-169 | 1801 | 590568
169001-D-2016 | 169001 | Driving | Flexible | 08/06/2021 | Aggregate |  | 9:52:00 AM | Sand | 528 | 2 | 0.1 | 0.1 | 0.1 |  | 08/31/2016 |  | US-169 | 1801 | 590568
169001-D-2016 | 169001 | Driving | Flexible | 08/06/2021 | Aggregate |  | 10:04:00 AM | Sand | 528 | 3 | 0.2 | 0.1 | 0.2 |  | 08/31/2016 |  | US-169 | 1801 | 590568
169001-D-2016 | 169001 | Driving | Flexible | 09/02/2021 | Aggregate |  | 10:20:00 AM | Sand | 528 | 1 | 0.1 | 0.1 | 0.1 |  | 08/31/2016 |  | US-169 | 1828 | 599424
169001-D-2016 | 169001 | Driving | Flexible | 09/02/2021 | Aggregate |  | 10:30:00 AM | Sand | 528 | 2 | 0.1 | 0.2 | 0.1 |  | 08/31/2016 |  | US-169 | 1828 | 599424
169001-D-2016 | 169001 | Driving | Flexible | 09/02/2021 | Aggregate |  | 10:39:00 AM | Sand | 528 | 3 | 0.1 | 0.1 | 0.1 |  | 08/31/2016 |  | US-169 | 1828 | 599424
169001-D-2016 | 169001 | Driving | Flexible | 10/06/2021 | Aggregate |  | 1:48:00 PM | Sand | 528 | 1 | 0.1 | 0.1 | 0.1 |  | 08/31/2016 |  | US-169 | 1862 | 610576
169001-D-2016 | 169001 | Driving | Flexible | 10/06/2021 | Aggregate |  | 1:57:00 PM | Sand | 528 | 2 | 0.1 | 0.1 | 0.1 |  | 08/31/2016 |  | US-169 | 1862 | 610576
169001-D-2016 | 169001 | Driving | Flexible | 10/06/2021 | Aggregate |  | 2:06:00 PM | Sand | 528 | 3 | 0.1 | 0.1 | 0.1 |  | 08/31/2016 |  | US-169 | 1862 | 610576
169001-D-2016 | 169001 | Driving | Flexible | 11/17/2021 | Aggregate |  | 11:31:00 AM | Sand | 528 | 1 | 0.2 | 0.1 | 0.2 |  | 08/31/2016 |  | US-169 | 1904 | 624352
169001-D-2016 | 169001 | Driving | Flexible | 11/17/2021 | Aggregate |  | 11:42:00 AM | Sand | 528 | 2 | 0.2 | 0.1 | 0.2 |  | 08/31/2016 |  | US-169 | 1904 | 624352
169001-D-2016 | 169001 | Driving | Flexible | 11/17/2021 | Aggregate |  | 11:51:00 AM | Sand | 528 | 3 | 0.2 | 0.1 | 0.2 |  | 08/31/2016 |  | US-169 | 1904 | 624352
169001-D-2016 | 169001 | Driving | Flexible | 12/03/2021 | Aggregate |  | 1:26:00 PM | Sand | 528 | 1 | 0.2 | 0.1 | 0.2 |  | 08/31/2016 |  | US-169 | 1920 | 629600
169001-D-2016 | 169001 | Driving | Flexible | 12/03/2021 | Aggregate |  | 1:35:00 PM | Sand | 528 | 2 | 0.2 | 0.1 | 0.2 |  | 08/31/2016 |  | US-169 | 1920 | 629600
169001-D-2016 | 169001 | Driving | Flexible | 08/08/2018 | Aggregate |  | 2:10:00 PM | Sand | 528 | 2 | 0.2 | 0.1 | 0.1 |  | 08/31/2016 |  | US-169 | 707 | 231736
169001-D-2016 | 169001 | Driving | Flexible | 08/08/2018 | Aggregate |  | 2:20:00 PM | Sand | 528 | 3 | 0.2 | 0.1 | 0.2 |  | 08/31/2016 |  | US-169 | 707 | 231736
169001-D-2016 | 169001 | Driving | Flexible | 08/22/2018 | Aggregate |  | 2:07:00 PM | Sand | 528 | 1 | 0.1 | 0.1 | 0.1 |  | 08/31/2016 |  | US-169 | 721 | 236328
169001-D-2009 | 169001 | Driving | Flexible | 07/22/2016 | Aggregate |  | 10:24:00 AM | Sand | 528 | 1 | 0.1 | 0.1 | 0.1 |  | 09/25/2009 | 08/30/2016 | US-169 | 2492 | 66708
169001-D-2009 | 169001 | Driving | Flexible | 07/22/2016 | Aggregate |  | 10:55:00 AM | Sand | 528 | 2 | 0.1 | 0.1 | 0.1 |  | 09/25/2009 | 08/30/2016 | US-169 | 2492 | 66708
169001-D-2009 | 169001 | Driving | Flexible | 07/22/2016 | Aggregate |  | 11:10:00 AM | Sand | 528 | 3 | 0.1 | 0.1 | 0.1 |  | 09/25/2009 | 08/30/2016 | US-169 | 2492 | 66708
169001-D-2016 | 169001 | Driving | Flexible | 10/14/2016 | Aggregate |  | 3:55:00 PM | Sand | 528 | 1 | 0.1 | 0.1 | 0.1 |  | 08/31/2016 |  | US-169 | 44 | 14715
169001-D-2016 | 169001 | Driving | Flexible | 10/14/2016 | Aggregate |  | 4:10:00 PM | Sand | 528 | 2 | 0.1 | 0.1 | 0.1 |  | 08/31/2016 |  | US-169 | 44 | 14715
169001-D-2016 | 169001 | Driving | Flexible | 10/14/2016 | Aggregate |  | 4:22:00 PM | Sand | 528 | 3 | 0.1 | 0.1 | 0.1 |  | 08/31/2016 |  | US-169 | 44 | 14715
169001-D-2016 | 169001 | Driving | Flexible | 11/10/2016 | Aggregate |  | 11:16:00 AM | Sand | 528 | 1 | 0.1 | 0.1 | 0.1 |  | 08/31/2016 |  | US-169 | 71 | 23544
169001-D-2016 | 169001 | Driving | Flexible | 11/10/2016 | Aggregate |  | 11:24:00 AM | Sand | 528 | 2 | 0.2 | 0.1 | 0.1 |  | 08/31/2016 |  | US-169 | 71 | 23544
169001-D-2016 | 169001 | Driving | Flexible | 11/10/2016 | Aggregate |  | 11:33:00 AM | Sand | 528 | 3 | 0.2 | 0.1 | 0.1 |  | 08/31/2016 |  | US-169 | 71 | 23544
169001-D-2016 | 169001 | Driving | Flexible | 04/11/2017 | Aggregate |  | 1:54:00 PM | Sand | 528 | 1 | 0.2 | 0.1 | 0.2 |  | 08/31/2016 |  | US-169 | 223 | 73248
169001-D-2016 | 169001 | Driving | Flexible | 04/11/2017 | Aggregate |  | 2:02:00 PM | Sand | 528 | 2 | 0.2 | 0.1 | 0.2 |  | 08/31/2016 |  | US-169 | 223 | 73248
169001-D-2016 | 169001 | Driving | Flexible | 04/11/2017 | Aggregate |  | 2:11:00 PM | Sand | 528 | 3 | 0.2 | 0.1 | 0.2 |  | 08/31/2016 |  | US-169 | 223 | 73248
169001-D-2016 | 169001 | Driving | Flexible | 12/03/2021 | Aggregate |  | 1:44:00 PM | Sand | 528 | 3 | 0.2 | 0.1 | 0.2 |  | 08/31/2016 |  | US-169 | 1920 | 629600
169001-D-2016 | 169001 | Driving | Flexible | 05/04/2022 | Aggregate |  | 8:50:00 AM | Sand | 528 | 1 | 0.2 | 0.1 | 0.2 |  | 08/31/2016 |  | US-169 | 2072 | 679456
169001-D-2016 | 169001 | Driving | Flexible | 05/04/2022 | Aggregate |  | 8:58:00 AM | Sand | 528 | 2 | 0.2 | 0.1 | 0.1 |  | 08/31/2016 |  | US-169 | 2072 | 679456
169001-D-2016 | 169001 | Driving | Flexible | 05/04/2022 | Aggregate |  | 9:24:00 AM | Sand | 528 | 3 | 0.2 | 0.1 | 0.1 |  | 08/31/2016 |  | US-169 | 2072 | 679456
169001-D-2016 | 169001 | Driving | Flexible | 09/05/2018 | Aggregate |  | 7:59:00 AM | Sand | 528 | 2 | 0.1 | 0.1 | 0.1 |  | 08/31/2016 |  | US-169 | 735 | 240920
169001-D-2016 | 169001 | Driving | Flexible | 09/05/2018 | Aggregate |  | 8:08:00 AM | Sand | 528 | 3 | 0.1 | 0.1 | 0.1 |  | 08/31/2016 |  | US-169 | 735 | 240920
169001-D-2016 | 169001 | Driving | Flexible | 10/04/2018 | Aggregate |  | 1:21:00 PM | Sand | 528 | 1 | 0.1 | 0.1 | 0.1 |  | 08/31/2016 |  | US-169 | 764 | 250432
169001-D-2016 | 169001 | Driving | Flexible | 10/04/2018 | Aggregate |  | 1:30:00 PM | Sand | 528 | 2 | 0.1 | 0.1 | 0.1 |  | 08/31/2016 |  | US-169 | 764 | 250432
169001-D-2016 | 169001 | Driving | Flexible | 10/04/2018 | Aggregate |  | 1:41:00 PM | Sand | 528 | 3 | 0.1 | 0.1 | 0.1 |  | 08/31/2016 |  | US-169 | 764 | 250432
169001-D-2016 | 169001 | Driving | Flexible | 11/01/2018 | Aggregate |  | 3:17:00 PM | Sand | 528 | 1 | 0.1 | 0.1 | 0.1 |  | 08/31/2016 |  | US-169 | 792 | 259616
169001-D-2016 | 169001 | Driving | Flexible | 11/01/2018 | Aggregate |  | 3:35:00 PM | Sand | 528 | 2 | 0.1 | 0.1 | 0.1 |  | 08/31/2016 |  | US-169 | 792 | 259616
169001-D-2016 | 169001 | Driving | Flexible | 11/01/2018 | Aggregate |  | 3:45:00 PM | Sand | 528 | 3 | 0.1 | 0.1 | 0.1 |  | 08/31/2016 |  | US-169 | 792 | 259616
169001-D-2016 | 169001 | Driving | Flexible | 05/30/2019 | Aggregate |  | 11:35:00 AM | Sand | 528 | 1 | 0.1 | 0.1 | 0.1 |  | 08/31/2016 |  | US-169 | 1002 | 328496
169001-D-2016 | 169001 | Driving | Flexible | 05/30/2019 | Aggregate |  | 11:45:00 AM | Sand | 528 | 2 | 0.2 | 0.2 | 0.2 |  | 08/31/2016 |  | US-169 | 1002 | 328496
169001-D-2016 | 169001 | Driving | Flexible | 05/30/2019 | Aggregate |  | 11:55:00 AM | Sand | 528 | 3 | 0.1 | 0.2 | 0.1 |  | 08/31/2016 |  | US-169 | 1002 | 328496
169001-D-2016 | 169001 | Driving | Flexible | 06/10/2019 | Aggregate |  | 8:23:00 AM | Sand | 528 | 1 | 0.2 | 0.2 | 0.2 |  | 08/31/2016 |  | US-169 | 1013 | 332104
169001-D-2016 | 169001 | Driving | Flexible | 06/10/2019 | Aggregate |  | 8:32:00 AM | Sand | 528 | 2 | 0.2 | 0.2 | 0.2 |  | 08/31/2016 |  | US-169 | 1013 | 332104
169001-D-2016 | 169001 | Driving | Flexible | 06/10/2019 | Aggregate |  | 8:50:00 AM | Sand | 528 | 3 | 0.1 | 0.2 | 0.2 |  | 08/31/2016 |  | US-169 | 1013 | 332104
169001-D-2016 | 169001 | Driving | Flexible | 07/03/2019 | Aggregate |  | 10:15:00 AM | Sand | 528 | 1 | 0.1 | 0.2 | 0.2 |  | 08/31/2016 |  | US-169 | 1036 | 339648
169001-D-2016 | 169001 | Driving | Flexible | 07/03/2019 | Aggregate |  | 10:25:00 AM | Sand | 528 | 2 | 0.1 | 0.2 | 0.2 |  | 08/31/2016 |  | US-169 | 1036 | 339648
169001-D-2016 | 169001 | Driving | Flexible | 07/03/2019 | Aggregate |  | 10:34:00 AM | Sand | 528 | 3 | 0.2 | 0.2 | 0.2 |  | 08/31/2016 |  | US-169 | 1036 | 339648
169001-D-2016 | 169001 | Driving | Flexible | 07/24/2019 | Aggregate |  | 11:27:00 AM | Sand | 528 | 1 | 0.1 | 0.2 | 0.1 |  | 08/31/2016 |  | US-169 | 1057 | 346536
169001-D-2016 | 169001 | Driving | Flexible | 07/24/2019 | Aggregate |  | 11:36:00 AM | Sand | 528 | 2 | 0.1 | 0.2 | 0.2 |  | 08/31/2016 |  | US-169 | 1057 | 346536
169001-D-2016 | 169001 | Driving | Flexible | 07/24/2019 | Aggregate |  | 11:45:00 AM | Sand | 528 | 3 | 0.1 | 0.2 | 0.1 |  | 08/31/2016 |  | US-169 | 1057 | 346536
169001-D-2016 | 169001 | Driving | Flexible | 09/24/2019 | Aggregate |  | 1:14:00 PM | Sand | 528 | 1 | 0.1 | 0.2 | 0.1 |  | 08/31/2016 |  | US-169 | 1119 | 366872
169001-D-2016 | 169001 | Driving | Flexible | 09/24/2019 | Aggregate |  | 1:23:00 PM | Sand | 528 | 2 | 0.1 | 0.2 | 0.2 |  | 08/31/2016 |  | US-169 | 1119 | 366872
169001-D-2016 | 169001 | Driving | Flexible | 09/24/2019 | Aggregate |  | 1:36:00 PM | Sand | 528 | 3 | 0.1 | 0.2 | 0.1 |  | 08/31/2016 |  | US-169 | 1119 | 366872
169001-D-2016 | 169001 | Driving | Flexible | 10/17/2019 | Aggregate |  | 2:11:00 PM | Sand | 528 | 1 | 0.1 | 0.2 | 0.1 |  | 08/31/2016 |  | US-169 | 1142 | 374416
169001-D-2016 | 169001 | Driving | Flexible | 10/17/2019 | Aggregate |  | 2:26:00 PM | Sand | 528 | 2 | 0.1 | 0.2 | 0.1 |  | 08/31/2016 |  | US-169 | 1142 | 374416
169001-D-2016 | 169001 | Driving | Flexible | 10/17/2019 | Aggregate |  | 2:38:00 PM | Sand | 528 | 3 | 0.1 | 0.2 | 0.2 |  | 08/31/2016 |  | US-169 | 1142 | 374416
169001-D-2016 | 169001 | Driving | Flexible | 08/13/2020 | Aggregate |  | 10:29:00 AM | Sand | 528 | 1 | 0.2 | 0.2 | 0.2 |  | 08/31/2016 |  | US-169 | 1443 | 473144
169001-D-2016 | 169001 | Driving | Flexible | 08/13/2020 | Aggregate |  | 10:42:00 AM | Sand | 528 | 2 | 0.1 | 0.2 | 0.1 |  | 08/31/2016 |  | US-169 | 1443 | 473144
169001-D-2016 | 169001 | Driving | Flexible | 08/13/2020 | Aggregate |  | 10:51:00 AM | Sand | 528 | 3 | 0.1 | 0.2 | 0.2 |  | 08/31/2016 |  | US-169 | 1443 | 473144
169001-D-2016 | 169001 | Driving | Flexible | 08/20/2020 | Aggregate |  | 3:53:00 PM | Sand | 528 | 1 | 0.2 | 0.2 | 0.2 |  | 08/31/2016 |  | US-169 | 1450 | 475440
169001-D-2016 | 169001 | Driving | Flexible | 08/20/2020 | Aggregate |  | 4:02:00 PM | Sand | 528 | 2 | 0.2 | 0.2 | 0.2 |  | 08/31/2016 |  | US-169 | 1450 | 475440
169001-D-2016 | 169001 | Driving | Flexible | 08/20/2020 | Aggregate |  | 4:13:00 PM | Sand | 528 | 3 | 0.2 | 0.2 | 0.2 |  | 08/31/2016 |  | US-169 | 1450 | 475440
169001-D-2016 | 169001 | Driving | Flexible | 09/17/2020 | Aggregate |  | 10:24:00 AM | Sand | 528 | 1 | 0.2 | 0.2 | 0.2 |  | 08/31/2016 |  | US-169 | 1478 | 484624
169001-D-2016 | 169001 | Driving | Flexible | 09/17/2020 | Aggregate |  | 10:33:00 AM | Sand | 528 | 2 | 0.1 | 0.2 | 0.1 |  | 08/31/2016 |  | US-169 | 1478 | 484624
169001-D-2016 | 169001 | Driving | Flexible | 09/17/2020 | Aggregate |  | 10:44:00 AM | Sand | 528 | 3 | 0.1 | 0.2 | 0.2 |  | 08/31/2016 |  | US-169 | 1478 | 484624
169001-D-2016 | 169001 | Driving | Flexible | 10/09/2020 | Aggregate |  | 10:36:00 AM | Sand | 528 | 1 | 0.1 | 0.2 | 0.2 |  | 08/31/2016 |  | US-169 | 1500 | 491840
169001-D-2016 | 169001 | Driving | Flexible | 10/09/2020 | Aggregate |  | 10:46:00 AM | Sand | 528 | 2 | 0.1 | 0.2 | 0.2 |  | 08/31/2016 |  | US-169 | 1500 | 491840
169001-D-2016 | 169001 | Driving | Flexible | 10/09/2020 | Aggregate |  | 10:58:00 AM | Sand | 528 | 3 | 0.2 | 0.2 | 0.2 |  | 08/31/2016 |  | US-169 | 1500 | 491840
169001-D-2016 | 169001 | Driving | Flexible | 11/05/2020 | Aggregate |  | 10:05:00 AM | Sand | 528 | 1 | 0.1 | 0.2 | 0.2 |  | 08/31/2016 |  | US-169 | 1527 | 500696
169001-D-2016 | 169001 | Driving | Flexible | 11/05/2020 | Aggregate |  | 10:19:00 AM | Sand | 528 | 2 | 0.2 | 0.2 | 0.2 |  | 08/31/2016 |  | US-169 | 1527 | 500696
169001-D-2016 | 169001 | Driving | Flexible | 11/05/2020 | Aggregate |  | 10:29:00 AM | Sand | 528 | 3 | 0.2 | 0.2 | 0.2 |  | 08/31/2016 |  | US-169 | 1527 | 500696
169001-D-2016 | 169001 | Driving | Flexible | 05/04/2021 | Aggregate |  | 9:12:00 AM | Sand | 528 | 1 | 0.1 | 0.1 | 0.1 |  | 08/31/2016 |  | US-169 | 1707 | 559736
169001-D-2016 | 169001 | Driving | Flexible | 05/04/2021 | Aggregate |  | 9:12:00 AM | Sand | 528 | 1 | 0.1 | 0.1 | 0.1 |  | 08/31/2016 |  | US-169 | 1707 | 559736
169001-D-2016 | 169001 | Driving | Flexible | 05/04/2021 | Aggregate |  | 9:21:00 AM | Sand | 528 | 2 | 0.1 | 0.1 | 0.1 |  | 08/31/2016 |  | US-169 | 1707 | 559736
169001-D-2016 | 169001 | Driving | Flexible | 05/04/2021 | Aggregate |  | 9:21:00 AM | Sand | 528 | 2 | 0.1 | 0.1 | 0.1 |  | 08/31/2016 |  | US-169 | 1707 | 559736
169001-D-2016 | 169001 | Driving | Flexible | 08/22/2018 | Aggregate |  | 2:23:00 PM | Sand | 528 | 2 | 0.2 | 0.1 | 0.1 |  | 08/31/2016 |  | US-169 | 721 | 236328
169001-D-2016 | 169001 | Driving | Flexible | 08/22/2018 | Aggregate |  | 2:33:00 PM | Sand | 528 | 3 | 0.2 | 0.1 | 0.1 |  | 08/31/2016 |  | US-169 | 721 | 236328
169001-D-2016 | 169001 | Driving | Flexible | 09/05/2018 | Aggregate |  | 7:50:00 AM | Sand | 528 | 1 | 0.1 | 0.1 | 0.1 |  | 08/31/2016 |  | US-169 | 735 | 240920
169001-D-2016 | 169001 | Driving | Flexible | 05/08/2017 | Aggregate |  | 3:24:00 PM | Sand | 528 | 1 | 0.2 | 0.1 | 0.2 |  | 08/31/2016 |  | US-169 | 250 | 82077
169001-D-2016 | 169001 | Driving | Flexible | 05/08/2017 | Aggregate |  | 3:35:00 PM | Sand | 528 | 2 | 0.1 | 0.1 | 0.1 |  | 08/31/2016 |  | US-169 | 250 | 82077
169001-D-2016 | 169001 | Driving | Flexible | 05/08/2017 | Aggregate |  | 3:44:00 PM | Sand | 528 | 3 | 0.2 | 0.1 | 0.1 |  | 08/31/2016 |  | US-169 | 250 | 82077
169001-D-2016 | 169001 | Driving | Flexible | 05/31/2017 | Aggregate |  | 10:35:00 AM | Sand | 527.9 | 1 | 0.2 | 0.1 | 0.1 |  | 08/31/2016 |  | US-169 | 273 | 89598
169001-D-2016 | 169001 | Driving | Flexible | 05/31/2017 | Aggregate |  | 10:44:00 AM | Sand | 527.9 | 2 | 0.2 | 0.1 | 0.1 |  | 08/31/2016 |  | US-169 | 273 | 89598
169001-D-2016 | 169001 | Driving | Flexible | 05/31/2017 | Aggregate |  | 10:54:00 AM | Sand | 527.9 | 3 | 0.2 | 0.1 | 0.2 |  | 08/31/2016 |  | US-169 | 273 | 89598
169001-D-2016 | 169001 | Driving | Flexible | 06/14/2017 | Aggregate |  | 9:56:00 AM | Sand | 528 | 1 | 0.2 | 0.1 | 0.2 |  | 08/31/2016 |  | US-169 | 287 | 94176
169001-D-2016 | 169001 | Driving | Flexible | 06/14/2017 | Aggregate |  | 10:06:00 AM | Sand | 528 | 2 | 0.2 | 0.1 | 0.2 |  | 08/31/2016 |  | US-169 | 287 | 94176
169001-D-2016 | 169001 | Driving | Flexible | 06/14/2017 | Aggregate |  | 10:16:00 AM | Sand | 528 | 3 | 0.2 | 0.2 | 0.2 |  | 08/31/2016 |  | US-169 | 287 | 94176
169001-D-2016 | 169001 | Driving | Flexible | 06/29/2017 | Aggregate |  | 11:35:00 AM | Sand | 528 | 1 | 0.2 | 0.1 | 0.2 |  | 08/31/2016 |  | US-169 | 302 | 99081
169001-D-2016 | 169001 | Driving | Flexible | 06/29/2017 | Aggregate |  | 11:46:00 AM | Sand | 528 | 2 | 0.1 | 0.2 | 0.1 |  | 08/31/2016 |  | US-169 | 302 | 99081
169001-D-2016 | 169001 | Driving | Flexible | 06/29/2017 | Aggregate |  | 11:57:00 AM | Sand | 528 | 3 | 0.2 | 0.2 | 0.2 |  | 08/31/2016 |  | US-169 | 302 | 99081
169001-D-2016 | 169001 | Driving | Flexible | 07/14/2017 | Aggregate |  | 11:07:00 AM | Sand | 528 | 1 | 0.1 | 0.2 | 0.1 |  | 08/31/2016 |  | US-169 | 317 | 103986
169001-D-2016 | 169001 | Driving | Flexible | 07/14/2017 | Aggregate |  | 11:29:00 AM | Sand | 528 | 2 | 0.1 | 0.2 | 0.1 |  | 08/31/2016 |  | US-169 | 317 | 103986
169001-D-2016 | 169001 | Driving | Flexible | 07/14/2017 | Aggregate |  | 11:42:00 AM | Sand | 528 | 3 | 0.1 | 0.1 | 0.1 |  | 08/31/2016 |  | US-169 | 317 | 103986
169001-D-2016 | 169001 | Driving | Flexible | 07/25/2017 | Aggregate |  | 10:44:00 AM | Sand | 528 | 1 | 0.2 | 0.1 | 0.2 |  | 08/31/2016 |  | US-169 | 328 | 107583
169001-D-2016 | 169001 | Driving | Flexible | 07/25/2017 | Aggregate |  | 10:54:00 AM | Sand | 528 | 2 | 0.2 | 0.2 | 0.2 |  | 08/31/2016 |  | US-169 | 328 | 107583
169001-D-2016 | 169001 | Driving | Flexible | 07/25/2017 | Aggregate |  | 11:04:00 AM | Sand | 528 | 3 | 0.1 | 0.1 | 0.1 |  | 08/31/2016 |  | US-169 | 328 | 107583
169001-D-2016 | 169001 | Driving | Flexible | 08/08/2017 | Aggregate |  | 10:23:00 AM | Sand | 528 | 1 | 0.2 | 0.1 | 0.2 |  | 08/31/2016 |  | US-169 | 342 | 112161
169001-D-2016 | 169001 | Driving | Flexible | 08/08/2017 | Aggregate |  | 10:33:00 AM | Sand | 528 | 2 | 0.2 | 0.2 | 0.2 |  | 08/31/2016 |  | US-169 | 342 | 112161
169001-D-2016 | 169001 | Driving | Flexible | 08/08/2017 | Aggregate |  | 10:44:00 AM | Sand | 528 | 3 | 0.1 | 0.2 | 0.1 |  | 08/31/2016 |  | US-169 | 342 | 112161
169001-D-2016 | 169001 | Driving | Flexible | 08/23/2017 | Aggregate |  | 12:45:00 PM | Sand | 528 | 1 | 0.2 | 0.2 | 0.2 |  | 08/31/2016 |  | US-169 | 357 | 117066
169001-D-2016 | 169001 | Driving | Flexible | 08/23/2017 | Aggregate |  | 12:54:00 PM | Sand | 528 | 2 | 0.2 | 0.1 | 0.2 |  | 08/31/2016 |  | US-169 | 357 | 117066
169001-D-2016 | 169001 | Driving | Flexible | 08/23/2017 | Aggregate |  | 1:04:00 PM | Sand | 528 | 3 | 0.2 | 0.1 | 0.2 |  | 08/31/2016 |  | US-169 | 357 | 117066
169001-D-2016 | 169001 | Driving | Flexible | 09/07/2017 | Aggregate |  | 11:12:00 AM | Sand | 528 | 1 | 0.1 | 0.1 | 0.1 |  | 08/31/2016 |  | US-169 | 372 | 121971
169001-D-2016 | 169001 | Driving | Flexible | 09/07/2017 | Aggregate |  | 11:24:00 AM | Sand | 528 | 2 | 0.1 | 0.1 | 0.1 |  | 08/31/2016 |  | US-169 | 372 | 121971
169001-D-2016 | 169001 | Driving | Flexible | 09/07/2017 | Aggregate |  | 11:34:00 AM | Sand | 528 | 3 | 0.1 | 0.1 | 0.1 |  | 08/31/2016 |  | US-169 | 372 | 121971
169001-D-2016 | 169001 | Driving | Flexible | 09/20/2017 | Aggregate |  | 2:22:00 PM | Sand | 528 | 1 | 0.2 | 0.2 | 0.2 |  | 08/31/2016 |  | US-169 | 385 | 126222
169001-D-2016 | 169001 | Driving | Flexible | 09/20/2017 | Aggregate |  | 2:36:00 PM | Sand | 528 | 2 | 0.1 | 0.2 | 0.1 |  | 08/31/2016 |  | US-169 | 385 | 126222
169001-D-2016 | 169001 | Driving | Flexible | 09/20/2017 | Aggregate |  | 2:50:00 PM | Sand | 528 | 3 | 0.1 | 0.1 | 0.1 |  | 08/31/2016 |  | US-169 | 385 | 126222
169001-D-2016 | 169001 | Driving | Flexible | 10/05/2017 | Aggregate |  | 11:48:00 AM | Sand | 528 | 1 | 0.1 | 0.1 | 0.1 |  | 08/31/2016 |  | US-169 | 400 | 131127
169001-D-2016 | 169001 | Driving | Flexible | 10/05/2017 | Aggregate |  | 11:59:00 AM | Sand | 528 | 2 | 0.1 | 0.1 | 0.1 |  | 08/31/2016 |  | US-169 | 400 | 131127
169001-D-2016 | 169001 | Driving | Flexible | 10/05/2017 | Aggregate |  | 12:14:00 PM | Sand | 528 | 3 | 0.1 | 0.1 | 0.1 |  | 08/31/2016 |  | US-169 | 400 | 131127
169001-D-2016 | 169001 | Driving | Flexible | 10/19/2017 | Aggregate |  | 2:10:00 PM | Sand | 527.7 | 1 | 0.1 | 0.1 | 0.1 |  | 08/31/2016 |  | US-169 | 414 | 135705
169001-D-2016 | 169001 | Driving | Flexible | 10/19/2017 | Aggregate |  | 2:20:00 PM | Sand | 527.7 | 2 | 0.1 | 0.1 | 0.1 |  | 08/31/2016 |  | US-169 | 414 | 135705
169001-D-2016 | 169001 | Driving | Flexible | 10/19/2017 | Aggregate |  | 2:30:00 PM | Sand | 527.7 | 3 | 0.1 | 0.1 | 0.1 |  | 08/31/2016 |  | US-169 | 414 | 135705
169001-D-2016 | 169001 | Driving | Flexible | 11/06/2017 | Aggregate |  | 1:40:00 PM | Sand | 527.7 | 1 | 0.1 | 0.2 | 0.1 |  | 08/31/2016 |  | US-169 | 432 | 141591
169001-D-2016 | 169001 | Driving | Flexible | 11/06/2017 | Aggregate |  | 1:51:00 PM | Sand | 527.7 | 2 | 0.1 | 0.2 | 0.1 |  | 08/31/2016 |  | US-169 | 432 | 141591
169001-D-2016 | 169001 | Driving | Flexible | 11/06/2017 | Aggregate |  | 2:02:00 PM | Sand | 527.7 | 3 | 0.1 | 0.1 | 0.1 |  | 08/31/2016 |  | US-169 | 432 | 141591
169001-D-2016 | 169001 | Driving | Flexible | 11/16/2017 | Aggregate |  | 2:09:00 PM | Sand | 528 | 1 | 0.1 | 0.2 | 0.2 |  | 08/31/2016 |  | US-169 | 442 | 144861
169001-D-2016 | 169001 | Driving | Flexible | 11/16/2017 | Aggregate |  | 2:20:00 PM | Sand | 528 | 2 | 0.1 | 0.2 | 0.2 |  | 08/31/2016 |  | US-169 | 442 | 144861
169001-D-2016 | 169001 | Driving | Flexible | 11/16/2017 | Aggregate |  | 2:30:00 PM | Sand | 528 | 3 | 0.1 | 0.2 | 0.1 |  | 08/31/2016 |  | US-169 | 442 | 144861
169001-D-2016 | 169001 | Driving | Flexible | 11/30/2017 | Aggregate |  | 1:01:00 PM | Sand | 528 | 1 | 0.1 | 0.2 | 0.1 |  | 08/31/2016 |  | US-169 | 456 | 149439
169001-D-2016 | 169001 | Driving | Flexible | 11/30/2017 | Aggregate |  | 1:22:00 PM | Sand | 528 | 2 | 0.1 | 0.1 | 0.1 |  | 08/31/2016 |  | US-169 | 456 | 149439
169001-D-2016 | 169001 | Driving | Flexible | 11/30/2017 | Aggregate |  | 1:32:00 PM | Sand | 528 | 3 | 0.1 | 0.2 | 0.1 |  | 08/31/2016 |  | US-169 | 456 | 149439
169001-D-2016 | 169001 | Driving | Flexible | 05/04/2018 | Aggregate |  | 1:47:00 PM | Sand | 528 | 1 | 0.1 | 0.2 | 0.1 |  | 08/31/2016 |  | US-169 | 611 | 200248
169001-D-2016 | 169001 | Driving | Flexible | 05/04/2018 | Aggregate |  | 1:57:00 PM | Sand | 528 | 2 | 0.1 | 0.1 | 0.1 |  | 08/31/2016 |  | US-169 | 611 | 200248
169001-D-2016 | 169001 | Driving | Flexible | 05/04/2018 | Aggregate |  | 2:06:00 PM | Sand | 528 | 3 | 0.1 | 0.1 | 0.1 |  | 08/31/2016 |  | US-169 | 611 | 200248
169001-D-2016 | 169001 | Driving | Flexible | 05/17/2018 | Aggregate |  | 12:27:00 PM | Sand | 528 | 1 | 0.1 | 0.1 | 0.1 |  | 08/31/2016 |  | US-169 | 624 | 204512
169001-D-2016 | 169001 | Driving | Flexible | 05/17/2018 | Aggregate |  | 12:40:00 PM | Sand | 528 | 2 | 0.1 | 0.1 | 0.1 |  | 08/31/2016 |  | US-169 | 624 | 204512
169001-D-2016 | 169001 | Driving | Flexible | 05/17/2018 | Aggregate |  | 12:51:00 PM | Sand | 528 | 3 | 0.1 | 0.1 | 0.1 |  | 08/31/2016 |  | US-169 | 624 | 204512
169001-D-2016 | 169001 | Driving | Flexible | 06/14/2018 | Aggregate |  | 12:57:00 PM | Sand | 528 | 1 | 0.1 | 0.1 | 0.1 |  | 08/31/2016 |  | US-169 | 652 | 213696
169001-D-2016 | 169001 | Driving | Flexible | 06/14/2018 | Aggregate |  | 1:11:00 PM | Sand | 528 | 2 | 0.1 | 0.1 | 0.1 |  | 08/31/2016 |  | US-169 | 652 | 213696
169001-D-2016 | 169001 | Driving | Flexible | 06/14/2018 | Aggregate |  | 1:22:00 PM | Sand | 528 | 3 | 0.1 | 0.1 | 0.1 |  | 08/31/2016 |  | US-169 | 652 | 213696
169001-D-2016 | 169001 | Driving | Flexible | 06/21/2018 | Aggregate |  | 12:59:00 PM | Sand | 528 | 1 | 0.1 | 0.1 | 0.1 |  | 08/31/2016 |  | US-169 | 659 | 215992
169001-D-2016 | 169001 | Driving | Flexible | 06/21/2018 | Aggregate |  | 1:08:00 PM | Sand | 528 | 2 | 0.2 | 0.1 | 0.2 |  | 08/31/2016 |  | US-169 | 659 | 215992
169001-D-2016 | 169001 | Driving | Flexible | 06/21/2018 | Aggregate |  | 1:18:00 PM | Sand | 528 | 3 | 0.1 | 0.2 | 0.1 |  | 08/31/2016 |  | US-169 | 659 | 215992
169001-D-2016 | 169001 | Driving | Flexible | 07/26/2018 | Aggregate |  | 1:10:00 PM | Sand | 527.7 | 1 | 0.1 | 0.2 | 0.1 |  | 08/31/2016 |  | US-169 | 694 | 227472
169001-D-2016 | 169001 | Driving | Flexible | 07/26/2018 | Aggregate |  | 1:20:00 PM | Sand | 527.7 | 2 | 0.1 | 0.1 | 0.1 |  | 08/31/2016 |  | US-169 | 694 | 227472
169001-D-2016 | 169001 | Driving | Flexible | 07/26/2018 | Aggregate |  | 1:30:00 PM | Sand | 527.7 | 3 | 0.1 | 0.1 | 0.1 |  | 08/31/2016 |  | US-169 | 694 | 227472
169001-D-2016 | 169001 | Driving | Flexible | 08/08/2018 | Aggregate |  | 1:58:00 PM | Sand | 528 | 1 | 0.2 | 0.1 | 0.2 |  | 08/31/2016 |  | US-169 | 707 | 231736
169002-D-2016 | 169002 | Driving | Flexible | 08/08/2017 | Aggregate |  | 10:44:00 AM | Sand | 528 | 3 | 0.1 | 0.2 | 0.1 |  | 08/31/2016 |  | US-169 | 342 | 112161
169002-D-2016 | 169002 | Driving | Flexible | 08/23/2017 | Aggregate |  | 12:45:00 PM | Sand | 528 | 1 | 0.1 | 0.1 | 0.1 |  | 08/31/2016 |  | US-169 | 357 | 117066
169002-D-2016 | 169002 | Driving | Flexible | 08/23/2017 | Aggregate |  | 12:55:00 PM | Sand | 528 | 2 | 0.1 | 0.1 | 0.1 |  | 08/31/2016 |  | US-169 | 357 | 117066
169002-D-2016 | 169002 | Driving | Flexible | 08/23/2017 | Aggregate |  | 1:04:00 PM | Sand | 528 | 3 | 0.1 | 0.1 | 0.1 |  | 08/31/2016 |  | US-169 | 357 | 117066
169002-D-2016 | 169002 | Driving | Flexible | 09/07/2017 | Aggregate |  | 11:12:00 AM | Sand | 528 | 1 | 0.1 | 0.1 | 0.1 |  | 08/31/2016 |  | US-169 | 372 | 121971
169002-D-2016 | 169002 | Driving | Flexible | 09/07/2017 | Aggregate |  | 11:24:00 AM | Sand | 528 | 2 | 0.1 | 0.1 | 0.1 |  | 08/31/2016 |  | US-169 | 372 | 121971
169002-D-2016 | 169002 | Driving | Flexible | 09/07/2017 | Aggregate |  | 11:34:00 AM | Sand | 528 | 3 | 0.1 | 0.1 | 0.1 |  | 08/31/2016 |  | US-169 | 372 | 121971
169002-D-2016 | 169002 | Driving | Flexible | 09/20/2017 | Aggregate |  | 2:22:00 PM | Sand | 528 | 1 | 0.1 | 0.1 | 0.1 |  | 08/31/2016 |  | US-169 | 385 | 126222
169002-D-2016 | 169002 | Driving | Flexible | 09/20/2017 | Aggregate |  | 2:36:00 PM | Sand | 528 | 2 | 0 | 0.2 | 0.1 |  | 08/31/2016 |  | US-169 | 385 | 126222
169002-D-2016 | 169002 | Driving | Flexible | 09/20/2017 | Aggregate |  | 2:50:00 PM | Sand | 528 | 3 | 0.1 | 0.2 | 0.1 |  | 08/31/2016 |  | US-169 | 385 | 126222
169002-D-2016 | 169002 | Driving | Flexible | 10/05/2017 | Aggregate |  | 11:49:00 AM | Sand | 528 | 1 | 0.1 | 0.1 | 0.1 |  | 08/31/2016 |  | US-169 | 400 | 131127
169002-D-2016 | 169002 | Driving | Flexible | 10/05/2017 | Aggregate |  | 11:59:00 AM | Sand | 528 | 2 | 0.1 | 0.1 | 0.1 |  | 08/31/2016 |  | US-169 | 400 | 131127
169002-D-2016 | 169002 | Driving | Flexible | 10/05/2017 | Aggregate |  | 12:14:00 PM | Sand | 528 | 3 | 0 | 0.2 | 0.1 |  | 08/31/2016 |  | US-169 | 400 | 131127
169002-D-2016 | 169002 | Driving | Flexible | 10/19/2017 | Aggregate |  | 2:10:00 PM | Sand | 527.7 | 1 | 0 | 0.1 | 0.1 |  | 08/31/2016 |  | US-169 | 414 | 135705
169002-D-2016 | 169002 | Driving | Flexible | 10/19/2017 | Aggregate |  | 2:21:00 PM | Sand | 527.7 | 2 | 0.1 | 0.1 | 0.1 |  | 08/31/2016 |  | US-169 | 414 | 135705
169002-D-2016 | 169002 | Driving | Flexible | 10/19/2017 | Aggregate |  | 2:31:00 PM | Sand | 527.7 | 3 | 0.1 | 0.1 | 0.1 |  | 08/31/2016 |  | US-169 | 414 | 135705
169002-D-2016 | 169002 | Driving | Flexible | 11/06/2017 | Aggregate |  | 1:41:00 PM | Sand | 527.7 | 1 | 0.1 | 0.1 | 0.1 |  | 08/31/2016 |  | US-169 | 432 | 141591
169002-D-2016 | 169002 | Driving | Flexible | 11/06/2017 | Aggregate |  | 1:51:00 PM | Sand | 527.7 | 2 | 0.1 | 0.1 | 0.1 |  | 08/31/2016 |  | US-169 | 432 | 141591
169002-D-2016 | 169002 | Driving | Flexible | 11/06/2017 | Aggregate |  | 2:02:00 PM | Sand | 527.7 | 3 | 0.1 | 0.1 | 0.1 |  | 08/31/2016 |  | US-169 | 432 | 141591
169002-D-2016 | 169002 | Driving | Flexible | 11/05/2020 | Aggregate |  | 10:29:00 AM | Sand | 528 | 3 | 0.1 | 0.2 | 0.1 |  | 08/31/2016 |  | US-169 | 1527 | 500696
169002-D-2016 | 169002 | Driving | Flexible | 05/04/2021 | Aggregate |  | 9:12:00 AM | Sand | 528 | 1 | 0.2 | 0.2 | 0.2 |  | 08/31/2016 |  | US-169 | 1707 | 559736
169002-D-2016 | 169002 | Driving | Flexible | 05/04/2021 | Aggregate |  | 9:12:00 AM | Sand | 528 | 1 | 0.2 | 0.2 | 0.2 |  | 08/31/2016 |  | US-169 | 1707 | 559736
169002-D-2016 | 169002 | Driving | Flexible | 05/04/2021 | Aggregate |  | 9:22:00 AM | Sand | 528 | 2 | 0.2 | 0.2 | 0.2 |  | 08/31/2016 |  | US-169 | 1707 | 559736
169002-D-2016 | 169002 | Driving | Flexible | 05/04/2021 | Aggregate |  | 9:22:00 AM | Sand | 528 | 2 | 0.2 | 0.2 | 0.2 |  | 08/31/2016 |  | US-169 | 1707 | 559736
169002-D-2016 | 169002 | Driving | Flexible | 05/04/2021 | Aggregate |  | 9:31:00 AM | Sand | 528 | 3 | 0.1 | 0 | 0.1 |  | 08/31/2016 |  | US-169 | 1707 | 559736
169002-D-2016 | 169002 | Driving | Flexible | 05/04/2021 | Aggregate |  | 9:31:00 AM | Sand | 528 | 3 | 0.1 | 0 | 0.1 |  | 08/31/2016 |  | US-169 | 1707 | 559736
169002-D-2016 | 169002 | Driving | Flexible | 05/12/2021 | Aggregate |  | 8:26:00 AM | Sand | 528 | 1 | 0.1 | 0.1 | 0.1 |  | 08/31/2016 |  | US-169 | 1715 | 562360
169002-D-2016 | 169002 | Driving | Flexible | 05/12/2021 | Aggregate |  | 8:35:00 AM | Sand | 528 | 2 | 0.2 | 0.2 | 0.2 |  | 08/31/2016 |  | US-169 | 1715 | 562360
169002-D-2016 | 169002 | Driving | Flexible | 05/12/2021 | Aggregate |  | 8:44:00 AM | Sand | 528 | 3 | 0.1 | 0.2 | 0.2 |  | 08/31/2016 |  | US-169 | 1715 | 562360
169002-D-2016 | 169002 | Driving | Flexible | 08/06/2021 | Aggregate |  | 9:40:00 AM | Sand | 528 | 1 | 0.1 | 0.2 | 0.2 |  | 08/31/2016 |  | US-169 | 1801 | 590568
169002-D-2016 | 169002 | Driving | Flexible | 08/06/2021 | Aggregate |  | 9:52:00 AM | Sand | 528 | 2 | 0.1 | 0.2 | 0.2 |  | 08/31/2016 |  | US-169 | 1801 | 590568
169002-D-2016 | 169002 | Driving | Flexible | 08/06/2021 | Aggregate |  | 10:04:00 AM | Sand | 528 | 3 | 0.1 | 0.2 | 0.2 |  | 08/31/2016 |  | US-169 | 1801 | 590568
169002-D-2016 | 169002 | Driving | Flexible | 09/02/2021 | Aggregate |  | 10:21:00 AM | Sand | 528 | 1 | 0.1 | 0.3 | 0.2 |  | 08/31/2016 |  | US-169 | 1828 | 599424
169002-D-2016 | 169002 | Driving | Flexible | 11/16/2017 | Aggregate |  | 2:09:00 PM | Sand | 528 | 1 | 0.1 | 0.2 | 0.1 |  | 08/31/2016 |  | US-169 | 442 | 144861
169002-D-2016 | 169002 | Driving | Flexible | 11/16/2017 | Aggregate |  | 2:20:00 PM | Sand | 528 | 2 | 0.1 | 0.1 | 0.1 |  | 08/31/2016 |  | US-169 | 442 | 144861
169002-D-2016 | 169002 | Driving | Flexible | 11/16/2017 | Aggregate |  | 2:30:00 PM | Sand | 528 | 3 | 0.1 | 0.2 | 0.1 |  | 08/31/2016 |  | US-169 | 442 | 144861
169002-D-2016 | 169002 | Driving | Flexible | 11/30/2017 | Aggregate |  | 1:01:00 PM | Sand | 528 | 1 | 0.1 | 0.2 | 0.1 |  | 08/31/2016 |  | US-169 | 456 | 149439
169002-D-2016 | 169002 | Driving | Flexible | 11/30/2017 | Aggregate |  | 1:22:00 PM | Sand | 528 | 2 | 0.1 | 0.1 | 0.1 |  | 08/31/2016 |  | US-169 | 456 | 149439
169002-D-2016 | 169002 | Driving | Flexible | 11/30/2017 | Aggregate |  | 1:32:00 PM | Sand | 528 | 3 | 0 | 0.2 | 0.1 |  | 08/31/2016 |  | US-169 | 456 | 149439
169002-D-2016 | 169002 | Driving | Flexible | 05/04/2018 | Aggregate |  | 1:47:00 PM | Sand | 528 | 1 | 0.1 | 0.1 | 0.1 |  | 08/31/2016 |  | US-169 | 611 | 200248
169002-D-2016 | 169002 | Driving | Flexible | 05/04/2018 | Aggregate |  | 1:57:00 PM | Sand | 528 | 2 | 0.1 | 0.1 | 0.1 |  | 08/31/2016 |  | US-169 | 611 | 200248
169002-D-2016 | 169002 | Driving | Flexible | 05/04/2018 | Aggregate |  | 2:07:00 PM | Sand | 528 | 3 | 0.1 | 0.2 | 0.1 |  | 08/31/2016 |  | US-169 | 611 | 200248
169002-D-2016 | 169002 | Driving | Flexible | 05/17/2018 | Aggregate |  | 12:27:00 PM | Sand | 528 | 1 | 0.1 | 0.1 | 0.1 |  | 08/31/2016 |  | US-169 | 624 | 204512
169002-D-2016 | 169002 | Driving | Flexible | 05/17/2018 | Aggregate |  | 12:40:00 PM | Sand | 528 | 2 | 0.1 | 0.1 | 0.1 |  | 08/31/2016 |  | US-169 | 624 | 204512
169002-D-2016 | 169002 | Driving | Flexible | 05/17/2018 | Aggregate |  | 12:51:00 PM | Sand | 528 | 3 | 0.1 | 0.1 | 0.1 |  | 08/31/2016 |  | US-169 | 624 | 204512
169002-D-2016 | 169002 | Driving | Flexible | 06/14/2018 | Aggregate |  | 12:57:00 PM | Sand | 528 | 1 | 0.1 | 0.1 | 0.1 |  | 08/31/2016 |  | US-169 | 652 | 213696
169002-D-2016 | 169002 | Driving | Flexible | 06/14/2018 | Aggregate |  | 1:11:00 PM | Sand | 528 | 2 | 0.1 | 0.1 | 0.1 |  | 08/31/2016 |  | US-169 | 652 | 213696
169002-D-2016 | 169002 | Driving | Flexible | 06/14/2018 | Aggregate |  | 1:22:00 PM | Sand | 528 | 3 | 0.1 | 0.1 | 0.1 |  | 08/31/2016 |  | US-169 | 652 | 213696
169002-D-2016 | 169002 | Driving | Flexible | 06/21/2018 | Aggregate |  | 12:59:00 PM | Sand | 528 | 1 | 0.1 | 0.1 | 0.1 |  | 08/31/2016 |  | US-169 | 659 | 215992
169002-D-2016 | 169002 | Driving | Flexible | 06/21/2018 | Aggregate |  | 1:09:00 PM | Sand | 528 | 2 | 0.1 | 0.1 | 0.1 |  | 08/31/2016 |  | US-169 | 659 | 215992
169002-D-2016 | 169002 | Driving | Flexible | 06/21/2018 | Aggregate |  | 1:18:00 PM | Sand | 528 | 3 | 0.1 | 0.1 | 0.1 |  | 08/31/2016 |  | US-169 | 659 | 215992
169002-D-2009 | 169002 | Driving | Flexible | 07/22/2016 | Aggregate |  | 10:24:00 AM | Sand | 528 | 1 | 0.1 | 0.2 | 0.1 |  | 09/25/2009 | 08/30/2016 | US-169 | 2492 | 66708
169002-D-2009 | 169002 | Driving | Flexible | 07/22/2016 | Aggregate |  | 10:55:00 AM | Sand | 528 | 2 | 0.1 | 0.2 | 0.1 |  | 09/25/2009 | 08/30/2016 | US-169 | 2492 | 66708
169002-D-2009 | 169002 | Driving | Flexible | 07/22/2016 | Aggregate |  | 11:10:00 AM | Sand | 528 | 3 | 0.1 | 0.2 | 0.1 |  | 09/25/2009 | 08/30/2016 | US-169 | 2492 | 66708
169002-D-2016 | 169002 | Driving | Flexible | 10/14/2016 | Aggregate |  | 3:55:00 PM | Sand | 528 | 1 | 0.1 | 0.1 | 0.1 |  | 08/31/2016 |  | US-169 | 44 | 14715
169002-D-2016 | 169002 | Driving | Flexible | 10/14/2016 | Aggregate |  | 4:10:00 PM | Sand | 528 | 2 | 0.1 | 0.1 | 0.1 |  | 08/31/2016 |  | US-169 | 44 | 14715
169002-D-2016 | 169002 | Driving | Flexible | 10/14/2016 | Aggregate |  | 4:23:00 PM | Sand | 528 | 3 | 0.1 | 0.1 | 0.1 |  | 08/31/2016 |  | US-169 | 44 | 14715
169002-D-2016 | 169002 | Driving | Flexible | 11/10/2016 | Aggregate |  | 11:16:00 AM | Sand | 528 | 1 | 0.1 | 0.1 | 0.1 |  | 08/31/2016 |  | US-169 | 71 | 23544
169002-D-2016 | 169002 | Driving | Flexible | 11/10/2016 | Aggregate |  | 11:24:00 AM | Sand | 528 | 2 | 0.1 | 0.1 | 0.1 |  | 08/31/2016 |  | US-169 | 71 | 23544
169002-D-2016 | 169002 | Driving | Flexible | 11/10/2016 | Aggregate |  | 11:33:00 AM | Sand | 528 | 3 | 0.1 | 0.1 | 0.1 |  | 08/31/2016 |  | US-169 | 71 | 23544
169002-D-2016 | 169002 | Driving | Flexible | 04/11/2017 | Aggregate |  | 1:54:00 PM | Sand | 528 | 1 | 0.1 | 0.1 | 0.1 |  | 08/31/2016 |  | US-169 | 223 | 73248
169002-D-2016 | 169002 | Driving | Flexible | 04/11/2017 | Aggregate |  | 2:02:00 PM | Sand | 528 | 2 | 0.2 | 0.1 | 0.1 |  | 08/31/2016 |  | US-169 | 223 | 73248
169002-D-2016 | 169002 | Driving | Flexible | 04/11/2017 | Aggregate |  | 2:11:00 PM | Sand | 528 | 3 | 0.1 | 0.1 | 0.1 |  | 08/31/2016 |  | US-169 | 223 | 73248
169002-D-2016 | 169002 | Driving | Flexible | 05/08/2017 | Aggregate |  | 3:24:00 PM | Sand | 528 | 1 | 0.1 | 0.1 | 0.1 |  | 08/31/2016 |  | US-169 | 250 | 82077
169002-D-2016 | 169002 | Driving | Flexible | 05/08/2017 | Aggregate |  | 3:35:00 PM | Sand | 528 | 2 | 0.1 | 0.2 | 0.1 |  | 08/31/2016 |  | US-169 | 250 | 82077
169002-D-2016 | 169002 | Driving | Flexible | 05/08/2017 | Aggregate |  | 3:44:00 PM | Sand | 528 | 3 | 0.1 | 0.1 | 0.1 |  | 08/31/2016 |  | US-169 | 250 | 82077
169002-D-2016 | 169002 | Driving | Flexible | 05/31/2017 | Aggregate |  | 10:35:00 AM | Sand | 527.9 | 1 | 0.1 | 0.1 | 0.1 |  | 08/31/2016 |  | US-169 | 273 | 89598
169002-D-2016 | 169002 | Driving | Flexible | 05/31/2017 | Aggregate |  | 10:44:00 AM | Sand | 527.9 | 2 | 0.1 | 0.1 | 0.1 |  | 08/31/2016 |  | US-169 | 273 | 89598
169002-D-2016 | 169002 | Driving | Flexible | 05/31/2017 | Aggregate |  | 10:54:00 AM | Sand | 527.9 | 3 | 0.1 | 0.1 | 0.1 |  | 08/31/2016 |  | US-169 | 273 | 89598
169002-D-2016 | 169002 | Driving | Flexible | 06/14/2017 | Aggregate |  | 9:56:00 AM | Sand | 528 | 1 | 0.1 | 0.1 | 0.1 |  | 08/31/2016 |  | US-169 | 287 | 94176
169002-D-2016 | 169002 | Driving | Flexible | 06/14/2017 | Aggregate |  | 10:06:00 AM | Sand | 528 | 2 | 0.1 | 0.1 | 0.1 |  | 08/31/2016 |  | US-169 | 287 | 94176
169002-D-2016 | 169002 | Driving | Flexible | 06/14/2017 | Aggregate |  | 10:16:00 AM | Sand | 528 | 3 | 0.1 | 0.1 | 0.1 |  | 08/31/2016 |  | US-169 | 287 | 94176
169002-D-2016 | 169002 | Driving | Flexible | 06/29/2017 | Aggregate |  | 11:35:00 AM | Sand | 528 | 1 | 0.1 | 0.1 | 0.1 |  | 08/31/2016 |  | US-169 | 302 | 99081
169002-D-2016 | 169002 | Driving | Flexible | 06/29/2017 | Aggregate |  | 11:46:00 AM | Sand | 528 | 2 | 0.1 | 0.2 | 0.1 |  | 08/31/2016 |  | US-169 | 302 | 99081
169002-D-2016 | 169002 | Driving | Flexible | 06/29/2017 | Aggregate |  | 11:57:00 AM | Sand | 528 | 3 | 0.1 | 0.1 | 0.1 |  | 08/31/2016 |  | US-169 | 302 | 99081
169002-D-2016 | 169002 | Driving | Flexible | 07/14/2017 | Aggregate |  | 11:07:00 AM | Sand | 528 | 1 | 0.1 | 0.2 | 0.1 |  | 08/31/2016 |  | US-169 | 317 | 103986
169002-D-2016 | 169002 | Driving | Flexible | 07/14/2017 | Aggregate |  | 11:29:00 AM | Sand | 528 | 2 | 0.1 | 0.2 | 0.1 |  | 08/31/2016 |  | US-169 | 317 | 103986
169002-D-2016 | 169002 | Driving | Flexible | 07/14/2017 | Aggregate |  | 11:42:00 AM | Sand | 528 | 3 | 0.1 | 0.2 | 0.1 |  | 08/31/2016 |  | US-169 | 317 | 103986
169002-D-2016 | 169002 | Driving | Flexible | 07/25/2017 | Aggregate |  | 10:44:00 AM | Sand | 528 | 1 | 0.1 | 0.1 | 0.1 |  | 08/31/2016 |  | US-169 | 328 | 107583
169002-D-2016 | 169002 | Driving | Flexible | 07/25/2017 | Aggregate |  | 10:55:00 AM | Sand | 528 | 2 | 0.1 | 0.1 | 0.1 |  | 08/31/2016 |  | US-169 | 328 | 107583
169002-D-2016 | 169002 | Driving | Flexible | 07/25/2017 | Aggregate |  | 11:05:00 AM | Sand | 528 | 3 | 0.1 | 0.1 | 0.1 |  | 08/31/2016 |  | US-169 | 328 | 107583
169002-D-2016 | 169002 | Driving | Flexible | 08/08/2017 | Aggregate |  | 10:23:00 AM | Sand | 528 | 1 | 0.1 | 0.1 | 0.1 |  | 08/31/2016 |  | US-169 | 342 | 112161
169002-D-2016 | 169002 | Driving | Flexible | 08/08/2017 | Aggregate |  | 10:33:00 AM | Sand | 528 | 2 | 0.1 | 0.1 | 0.1 |  | 08/31/2016 |  | US-169 | 342 | 112161
169002-D-2016 | 169002 | Driving | Flexible | 09/02/2021 | Aggregate |  | 10:30:00 AM | Sand | 528 | 2 | 0.1 | 0.2 | 0.2 |  | 08/31/2016 |  | US-169 | 1828 | 599424
169002-D-2016 | 169002 | Driving | Flexible | 09/02/2021 | Aggregate |  | 10:39:00 AM | Sand | 528 | 3 | 0.1 | 0.2 | 0.1 |  | 08/31/2016 |  | US-169 | 1828 | 599424
169002-D-2016 | 169002 | Driving | Flexible | 10/06/2021 | Aggregate |  | 1:48:00 PM | Sand | 528 | 1 | 0.1 | 0.1 | 0.1 |  | 08/31/2016 |  | US-169 | 1862 | 610576
169002-D-2016 | 169002 | Driving | Flexible | 10/06/2021 | Aggregate |  | 1:57:00 PM | Sand | 528 | 2 | 0.1 | 0.1 | 0.1 |  | 08/31/2016 |  | US-169 | 1862 | 610576
169002-D-2016 | 169002 | Driving | Flexible | 10/06/2021 | Aggregate |  | 2:06:00 PM | Sand | 528 | 3 | 0.1 | 0.1 | 0.1 |  | 08/31/2016 |  | US-169 | 1862 | 610576
169002-D-2016 | 169002 | Driving | Flexible | 11/17/2021 | Aggregate |  | 11:32:00 AM | Sand | 528 | 1 | 0.2 | 0.1 | 0.1 |  | 08/31/2016 |  | US-169 | 1904 | 624352
169002-D-2016 | 169002 | Driving | Flexible | 11/17/2021 | Aggregate |  | 11:42:00 AM | Sand | 528 | 2 | 0.2 | 0.1 | 0.1 |  | 08/31/2016 |  | US-169 | 1904 | 624352
169002-D-2016 | 169002 | Driving | Flexible | 11/17/2021 | Aggregate |  | 11:51:00 AM | Sand | 528 | 3 | 0.2 | 0.1 | 0.2 |  | 08/31/2016 |  | US-169 | 1904 | 624352
169002-D-2016 | 169002 | Driving | Flexible | 12/03/2021 | Aggregate |  | 1:26:00 PM | Sand | 528 | 1 | 0.3 | 0.2 | 0.2 |  | 08/31/2016 |  | US-169 | 1920 | 629600
169002-D-2016 | 169002 | Driving | Flexible | 12/03/2021 | Aggregate |  | 1:35:00 PM | Sand | 528 | 2 | 0.2 | 0.1 | 0.1 |  | 08/31/2016 |  | US-169 | 1920 | 629600
169002-D-2016 | 169002 | Driving | Flexible | 12/03/2021 | Aggregate |  | 1:44:00 PM | Sand | 528 | 3 | 0.2 | 0.1 | 0.1 |  | 08/31/2016 |  | US-169 | 1920 | 629600
169002-D-2016 | 169002 | Driving | Flexible | 05/04/2022 | Aggregate |  | 8:50:00 AM | Sand | 528 | 1 | 0.2 | 0.2 | 0.2 |  | 08/31/2016 |  | US-169 | 2072 | 679456
169002-D-2016 | 169002 | Driving | Flexible | 05/04/2022 | Aggregate |  | 8:58:00 AM | Sand | 528 | 2 | 0.2 | 0.1 | 0.1 |  | 08/31/2016 |  | US-169 | 2072 | 679456
169002-D-2016 | 169002 | Driving | Flexible | 05/04/2022 | Aggregate |  | 9:24:00 AM | Sand | 528 | 3 | 0.2 | 0.2 | 0.2 |  | 08/31/2016 |  | US-169 | 2072 | 679456
169002-D-2016 | 169002 | Driving | Flexible | 07/26/2018 | Aggregate |  | 1:10:00 PM | Sand | 527.7 | 1 | 0.1 | 0.1 | 0.1 |  | 08/31/2016 |  | US-169 | 694 | 227472
169002-D-2016 | 169002 | Driving | Flexible | 07/26/2018 | Aggregate |  | 1:20:00 PM | Sand | 527.7 | 2 | 0.1 | 0.1 | 0.1 |  | 08/31/2016 |  | US-169 | 694 | 227472
169002-D-2016 | 169002 | Driving | Flexible | 07/26/2018 | Aggregate |  | 1:31:00 PM | Sand | 527.7 | 3 | 0.1 | 0.2 | 0.1 |  | 08/31/2016 |  | US-169 | 694 | 227472
169002-D-2016 | 169002 | Driving | Flexible | 08/08/2018 | Aggregate |  | 1:58:00 PM | Sand | 528 | 1 | 0.1 | 0.1 | 0.1 |  | 08/31/2016 |  | US-169 | 707 | 231736
169002-D-2016 | 169002 | Driving | Flexible | 08/08/2018 | Aggregate |  | 2:10:00 PM | Sand | 528 | 2 | 0.1 | 0.1 | 0.1 |  | 08/31/2016 |  | US-169 | 707 | 231736
169002-D-2016 | 169002 | Driving | Flexible | 08/08/2018 | Aggregate |  | 2:20:00 PM | Sand | 528 | 3 | 0.1 | 0.1 | 0.1 |  | 08/31/2016 |  | US-169 | 707 | 231736
169002-D-2016 | 169002 | Driving | Flexible | 08/22/2018 | Aggregate |  | 2:07:00 PM | Sand | 528 | 1 | 0.1 | 0.1 | 0.1 |  | 08/31/2016 |  | US-169 | 721 | 236328
169002-D-2016 | 169002 | Driving | Flexible | 08/22/2018 | Aggregate |  | 2:23:00 PM | Sand | 528 | 2 | 0.1 | 0.1 | 0.1 |  | 08/31/2016 |  | US-169 | 721 | 236328
169002-D-2016 | 169002 | Driving | Flexible | 08/22/2018 | Aggregate |  | 2:33:00 PM | Sand | 528 | 3 | 0.1 | 0.1 | 0.1 |  | 08/31/2016 |  | US-169 | 721 | 236328
169002-D-2016 | 169002 | Driving | Flexible | 09/05/2018 | Aggregate |  | 7:50:00 AM | Sand | 528 | 1 | 0.1 | 0.1 | 0.1 |  | 08/31/2016 |  | US-169 | 735 | 240920
169002-D-2016 | 169002 | Driving | Flexible | 09/05/2018 | Aggregate |  | 7:59:00 AM | Sand | 528 | 2 | 0.1 | 0.1 | 0.1 |  | 08/31/2016 |  | US-169 | 735 | 240920
169002-D-2016 | 169002 | Driving | Flexible | 09/05/2018 | Aggregate |  | 8:08:00 AM | Sand | 528 | 3 | 0.1 | 0.1 | 0.1 |  | 08/31/2016 |  | US-169 | 735 | 240920
169002-D-2016 | 169002 | Driving | Flexible | 10/04/2018 | Aggregate |  | 1:21:00 PM | Sand | 528 | 1 | 0.1 | 0.1 | 0.1 |  | 08/31/2016 |  | US-169 | 764 | 250432
169002-D-2016 | 169002 | Driving | Flexible | 10/04/2018 | Aggregate |  | 1:30:00 PM | Sand | 528 | 2 | 0.1 | 0.1 | 0.1 |  | 08/31/2016 |  | US-169 | 764 | 250432
169002-D-2016 | 169002 | Driving | Flexible | 10/04/2018 | Aggregate |  | 1:41:00 PM | Sand | 528 | 3 | 0.1 | 0.1 | 0.1 |  | 08/31/2016 |  | US-169 | 764 | 250432
169002-D-2016 | 169002 | Driving | Flexible | 11/01/2018 | Aggregate |  | 3:17:00 PM | Sand | 528 | 1 | 0.1 | 0.1 | 0.1 |  | 08/31/2016 |  | US-169 | 792 | 259616
169002-D-2016 | 169002 | Driving | Flexible | 11/01/2018 | Aggregate |  | 3:35:00 PM | Sand | 528 | 2 | 0.1 | 0.1 | 0.1 |  | 08/31/2016 |  | US-169 | 792 | 259616
169002-D-2016 | 169002 | Driving | Flexible | 11/01/2018 | Aggregate |  | 3:45:00 PM | Sand | 528 | 3 | 0.1 | 0.1 | 0.1 |  | 08/31/2016 |  | US-169 | 792 | 259616
169002-D-2016 | 169002 | Driving | Flexible | 05/30/2019 | Aggregate |  | 11:35:00 AM | Sand | 528 | 1 | 0.1 | 0.1 | 0.1 |  | 08/31/2016 |  | US-169 | 1002 | 328496
169002-D-2016 | 169002 | Driving | Flexible | 05/30/2019 | Aggregate |  | 11:45:00 AM | Sand | 528 | 2 | 0.1 | 0.1 | 0.1 |  | 08/31/2016 |  | US-169 | 1002 | 328496
169002-D-2016 | 169002 | Driving | Flexible | 05/30/2019 | Aggregate |  | 11:55:00 AM | Sand | 528 | 3 | 0.1 | 0.1 | 0.1 |  | 08/31/2016 |  | US-169 | 1002 | 328496
169002-D-2016 | 169002 | Driving | Flexible | 06/10/2019 | Aggregate |  | 8:23:00 AM | Sand | 528 | 1 | 0.1 | 0.1 | 0.1 |  | 08/31/2016 |  | US-169 | 1013 | 332104
169002-D-2016 | 169002 | Driving | Flexible | 06/10/2019 | Aggregate |  | 8:32:00 AM | Sand | 528 | 2 | 0.1 | 0.1 | 0.1 |  | 08/31/2016 |  | US-169 | 1013 | 332104
169002-D-2016 | 169002 | Driving | Flexible | 06/10/2019 | Aggregate |  | 8:50:00 AM | Sand | 528 | 3 | 0.1 | 0.1 | 0.1 |  | 08/31/2016 |  | US-169 | 1013 | 332104
169002-D-2016 | 169002 | Driving | Flexible | 07/03/2019 | Aggregate |  | 10:15:00 AM | Sand | 528 | 1 | 0.1 | 0.1 | 0.1 |  | 08/31/2016 |  | US-169 | 1036 | 339648
169002-D-2016 | 169002 | Driving | Flexible | 07/03/2019 | Aggregate |  | 10:25:00 AM | Sand | 528 | 2 | 0.1 | 0.2 | 0.1 |  | 08/31/2016 |  | US-169 | 1036 | 339648
169002-D-2016 | 169002 | Driving | Flexible | 07/03/2019 | Aggregate |  | 10:35:00 AM | Sand | 528 | 3 | 0.1 | 0.2 | 0.1 |  | 08/31/2016 |  | US-169 | 1036 | 339648
169002-D-2016 | 169002 | Driving | Flexible | 07/24/2019 | Aggregate |  | 11:27:00 AM | Sand | 528 | 1 | 0.1 | 0.2 | 0.1 |  | 08/31/2016 |  | US-169 | 1057 | 346536
169002-D-2016 | 169002 | Driving | Flexible | 07/24/2019 | Aggregate |  | 11:36:00 AM | Sand | 528 | 2 | 0 | 0.2 | 0.1 |  | 08/31/2016 |  | US-169 | 1057 | 346536
169002-D-2016 | 169002 | Driving | Flexible | 07/24/2019 | Aggregate |  | 11:46:00 AM | Sand | 528 | 3 | 0.1 | 0.2 | 0.1 |  | 08/31/2016 |  | US-169 | 1057 | 346536
169002-D-2016 | 169002 | Driving | Flexible | 09/24/2019 | Aggregate |  | 1:14:00 PM | Sand | 528 | 1 | 0.1 | 0.1 | 0.1 |  | 08/31/2016 |  | US-169 | 1119 | 366872
169002-D-2016 | 169002 | Driving | Flexible | 09/24/2019 | Aggregate |  | 1:24:00 PM | Sand | 528 | 2 | 0.1 | 0.1 | 0.1 |  | 08/31/2016 |  | US-169 | 1119 | 366872
169002-D-2016 | 169002 | Driving | Flexible | 09/24/2019 | Aggregate |  | 1:36:00 PM | Sand | 528 | 3 | 0.1 | 0.1 | 0.1 |  | 08/31/2016 |  | US-169 | 1119 | 366872
169002-D-2016 | 169002 | Driving | Flexible | 10/17/2019 | Aggregate |  | 2:11:00 PM | Sand | 528 | 1 | 0.1 | 0.2 | 0.1 |  | 08/31/2016 |  | US-169 | 1142 | 374416
169002-D-2016 | 169002 | Driving | Flexible | 10/17/2019 | Aggregate |  | 2:26:00 PM | Sand | 528 | 2 | 0.1 | 0.2 | 0.1 |  | 08/31/2016 |  | US-169 | 1142 | 374416
169002-D-2016 | 169002 | Driving | Flexible | 10/17/2019 | Aggregate |  | 2:39:00 PM | Sand | 528 | 3 | 0.1 | 0.2 | 0.1 |  | 08/31/2016 |  | US-169 | 1142 | 374416
169002-D-2016 | 169002 | Driving | Flexible | 08/13/2020 | Aggregate |  | 10:29:00 AM | Sand | 528 | 1 | 0.1 | 0.2 | 0.1 |  | 08/31/2016 |  | US-169 | 1443 | 473144
169002-D-2016 | 169002 | Driving | Flexible | 08/13/2020 | Aggregate |  | 10:42:00 AM | Sand | 528 | 2 | 0.1 | 0.2 | 0.1 |  | 08/31/2016 |  | US-169 | 1443 | 473144
169002-D-2016 | 169002 | Driving | Flexible | 08/13/2020 | Aggregate |  | 10:52:00 AM | Sand | 528 | 3 | 0.1 | 0.2 | 0.1 |  | 08/31/2016 |  | US-169 | 1443 | 473144
169002-D-2016 | 169002 | Driving | Flexible | 08/20/2020 | Aggregate |  | 3:53:00 PM | Sand | 528 | 1 | 0.1 | 0.1 | 0.1 |  | 08/31/2016 |  | US-169 | 1450 | 475440
169002-D-2016 | 169002 | Driving | Flexible | 08/20/2020 | Aggregate |  | 4:03:00 PM | Sand | 528 | 2 | 0.1 | 0.1 | 0.1 |  | 08/31/2016 |  | US-169 | 1450 | 475440
169002-D-2016 | 169002 | Driving | Flexible | 08/20/2020 | Aggregate |  | 4:13:00 PM | Sand | 528 | 3 | 0.1 | 0.2 | 0.1 |  | 08/31/2016 |  | US-169 | 1450 | 475440
169002-D-2016 | 169002 | Driving | Flexible | 09/17/2020 | Aggregate |  | 10:24:00 AM | Sand | 528 | 1 | 0.1 | 0.1 | 0.1 |  | 08/31/2016 |  | US-169 | 1478 | 484624
169002-D-2016 | 169002 | Driving | Flexible | 09/17/2020 | Aggregate |  | 10:34:00 AM | Sand | 528 | 2 | 0.1 | 0.2 | 0.1 |  | 08/31/2016 |  | US-169 | 1478 | 484624
169002-D-2016 | 169002 | Driving | Flexible | 09/17/2020 | Aggregate |  | 10:44:00 AM | Sand | 528 | 3 | 0.1 | 0.2 | 0.1 |  | 08/31/2016 |  | US-169 | 1478 | 484624
169002-D-2016 | 169002 | Driving | Flexible | 10/09/2020 | Aggregate |  | 10:36:00 AM | Sand | 528 | 1 | 0.1 | 0.2 | 0.1 |  | 08/31/2016 |  | US-169 | 1500 | 491840
169002-D-2016 | 169002 | Driving | Flexible | 10/09/2020 | Aggregate |  | 10:46:00 AM | Sand | 528 | 2 | 0.1 | 0.2 | 0.1 |  | 08/31/2016 |  | US-169 | 1500 | 491840
169002-D-2016 | 169002 | Driving | Flexible | 10/09/2020 | Aggregate |  | 10:58:00 AM | Sand | 528 | 3 | 0.1 | 0.1 | 0.1 |  | 08/31/2016 |  | US-169 | 1500 | 491840
169002-D-2016 | 169002 | Driving | Flexible | 11/05/2020 | Aggregate |  | 10:05:00 AM | Sand | 528 | 1 | 0.1 | 0.2 | 0.1 |  | 08/31/2016 |  | US-169 | 1527 | 500696
169002-D-2016 | 169002 | Driving | Flexible | 11/05/2020 | Aggregate |  | 10:19:00 AM | Sand | 528 | 2 | 0.1 | 0.1 | 0.1 |  | 08/31/2016 |  | US-169 | 1527 | 500696
169003-D-2016 | 169003 | Driving | Flexible | 10/14/2016 | Aggregate |  | 4:10:00 PM | Sand | 528 | 2 | 0.1 | 0.1 | 0.1 |  | 08/31/2016 |  | US-169 | 44 | 14715
169003-D-2016 | 169003 | Driving | Flexible | 10/14/2016 | Aggregate |  | 4:23:00 PM | Sand | 528 | 3 | 0.1 | 0.1 | 0.1 |  | 08/31/2016 |  | US-169 | 44 | 14715
169003-D-2016 | 169003 | Driving | Flexible | 11/10/2016 | Aggregate |  | 11:16:00 AM | Sand | 528 | 1 | 0.1 | 0.1 | 0.1 |  | 08/31/2016 |  | US-169 | 71 | 23544
169003-D-2016 | 169003 | Driving | Flexible | 11/10/2016 | Aggregate |  | 11:24:00 AM | Sand | 528 | 2 | 0.2 | 0.1 | 0.1 |  | 08/31/2016 |  | US-169 | 71 | 23544
169003-D-2016 | 169003 | Driving | Flexible | 11/10/2016 | Aggregate |  | 11:33:00 AM | Sand | 528 | 3 | 0.2 | 0.1 | 0.1 |  | 08/31/2016 |  | US-169 | 71 | 23544
169003-D-2016 | 169003 | Driving | Flexible | 04/11/2017 | Aggregate |  | 1:54:00 PM | Sand | 528 | 1 | 0.1 | 0.1 | 0.1 |  | 08/31/2016 |  | US-169 | 223 | 73248
169003-D-2016 | 169003 | Driving | Flexible | 04/11/2017 | Aggregate |  | 2:02:00 PM | Sand | 528 | 2 | 0.2 | 0.1 | 0.1 |  | 08/31/2016 |  | US-169 | 223 | 73248
169003-D-2016 | 169003 | Driving | Flexible | 04/11/2017 | Aggregate |  | 2:11:00 PM | Sand | 528 | 3 | 0.2 | 0.1 | 0.1 |  | 08/31/2016 |  | US-169 | 223 | 73248
169003-D-2016 | 169003 | Driving | Flexible | 05/08/2017 | Aggregate |  | 3:24:00 PM | Sand | 528 | 1 | 0.1 | 0.2 | 0.2 |  | 08/31/2016 |  | US-169 | 250 | 82077
169003-D-2016 | 169003 | Driving | Flexible | 05/08/2017 | Aggregate |  | 3:35:00 PM | Sand | 528 | 2 | 0.1 | 0.2 | 0.2 |  | 08/31/2016 |  | US-169 | 250 | 82077
169003-D-2016 | 169003 | Driving | Flexible | 05/08/2017 | Aggregate |  | 3:44:00 PM | Sand | 528 | 3 | 0.2 | 0.2 | 0.2 |  | 08/31/2016 |  | US-169 | 250 | 82077
169003-D-2016 | 169003 | Driving | Flexible | 05/31/2017 | Aggregate |  | 10:35:00 AM | Sand | 527.9 | 1 | 0.2 | 0.1 | 0.1 |  | 08/31/2016 |  | US-169 | 273 | 89598
169003-D-2016 | 169003 | Driving | Flexible | 05/31/2017 | Aggregate |  | 10:44:00 AM | Sand | 527.9 | 2 | 0.1 | 0.1 | 0.1 |  | 08/31/2016 |  | US-169 | 273 | 89598
169003-D-2016 | 169003 | Driving | Flexible | 05/31/2017 | Aggregate |  | 10:54:00 AM | Sand | 527.9 | 3 | 0.1 | 0.2 | 0.1 |  | 08/31/2016 |  | US-169 | 273 | 89598
169003-D-2016 | 169003 | Driving | Flexible | 06/14/2017 | Aggregate |  | 9:57:00 AM | Sand | 528 | 1 | 0.1 | 0.1 | 0.1 |  | 08/31/2016 |  | US-169 | 287 | 94176
169003-D-2016 | 169003 | Driving | Flexible | 06/14/2017 | Aggregate |  | 10:06:00 AM | Sand | 528 | 2 | 0.1 | 0.2 | 0.1 |  | 08/31/2016 |  | US-169 | 287 | 94176
169003-D-2016 | 169003 | Driving | Flexible | 06/14/2017 | Aggregate |  | 10:16:00 AM | Sand | 528 | 3 | 0.1 | 0.2 | 0.2 |  | 08/31/2016 |  | US-169 | 287 | 94176
169003-D-2016 | 169003 | Driving | Flexible | 06/29/2017 | Aggregate |  | 11:35:00 AM | Sand | 528 | 1 | 0.1 | 0.2 | 0.1 |  | 08/31/2016 |  | US-169 | 302 | 99081
169003-D-2016 | 169003 | Driving | Flexible | 06/29/2017 | Aggregate |  | 11:46:00 AM | Sand | 528 | 2 | 0.1 | 0.2 | 0.2 |  | 08/31/2016 |  | US-169 | 302 | 99081
169003-D-2016 | 169003 | Driving | Flexible | 10/09/2020 | Aggregate |  | 10:47:00 AM | Sand | 528 | 2 | 0.1 | 0.2 | 0.2 |  | 08/31/2016 |  | US-169 | 1500 | 491840
169003-D-2016 | 169003 | Driving | Flexible | 10/09/2020 | Aggregate |  | 10:59:00 AM | Sand | 528 | 3 | 0.2 | 0.1 | 0.1 |  | 08/31/2016 |  | US-169 | 1500 | 491840
169003-D-2016 | 169003 | Driving | Flexible | 11/05/2020 | Aggregate |  | 10:05:00 AM | Sand | 528 | 1 | 0.1 | 0.2 | 0.2 |  | 08/31/2016 |  | US-169 | 1527 | 500696
169003-D-2016 | 169003 | Driving | Flexible | 11/05/2020 | Aggregate |  | 10:20:00 AM | Sand | 528 | 2 | 0.1 | 0.2 | 0.2 |  | 08/31/2016 |  | US-169 | 1527 | 500696
169003-D-2016 | 169003 | Driving | Flexible | 11/05/2020 | Aggregate |  | 10:29:00 AM | Sand | 528 | 3 | 0.1 | 0.2 | 0.2 |  | 08/31/2016 |  | US-169 | 1527 | 500696
169003-D-2016 | 169003 | Driving | Flexible | 05/04/2021 | Aggregate |  | 9:12:00 AM | Sand | 528 | 1 | 0.2 | 0.1 | 0.2 |  | 08/31/2016 |  | US-169 | 1707 | 559736
169003-D-2016 | 169003 | Driving | Flexible | 05/04/2021 | Aggregate |  | 9:12:00 AM | Sand | 528 | 1 | 0.2 | 0.1 | 0.2 |  | 08/31/2016 |  | US-169 | 1707 | 559736
169003-D-2016 | 169003 | Driving | Flexible | 05/04/2021 | Aggregate |  | 9:22:00 AM | Sand | 528 | 2 | 0.2 | 0.2 | 0.2 |  | 08/31/2016 |  | US-169 | 1707 | 559736
169003-D-2016 | 169003 | Driving | Flexible | 05/04/2021 | Aggregate |  | 9:22:00 AM | Sand | 528 | 2 | 0.2 | 0.2 | 0.2 |  | 08/31/2016 |  | US-169 | 1707 | 559736
169003-D-2016 | 169003 | Driving | Flexible | 05/04/2021 | Aggregate |  | 9:31:00 AM | Sand | 528 | 3 | 0.2 | 0.1 | 0.1 |  | 08/31/2016 |  | US-169 | 1707 | 559736
169003-D-2016 | 169003 | Driving | Flexible | 05/04/2021 | Aggregate |  | 9:31:00 AM | Sand | 528 | 3 | 0.2 | 0.1 | 0.1 |  | 08/31/2016 |  | US-169 | 1707 | 559736
169003-D-2016 | 169003 | Driving | Flexible | 05/12/2021 | Aggregate |  | 8:26:00 AM | Sand | 528 | 1 | 0.1 | 0.1 | 0.1 |  | 08/31/2016 |  | US-169 | 1715 | 562360
169003-D-2016 | 169003 | Driving | Flexible | 05/12/2021 | Aggregate |  | 8:35:00 AM | Sand | 528 | 2 | 0.2 | 0.2 | 0.2 |  | 08/31/2016 |  | US-169 | 1715 | 562360
169003-D-2016 | 169003 | Driving | Flexible | 05/12/2021 | Aggregate |  | 8:44:00 AM | Sand | 528 | 3 | 0.1 | 0.1 | 0.1 |  | 08/31/2016 |  | US-169 | 1715 | 562360
169003-D-2016 | 169003 | Driving | Flexible | 08/06/2021 | Aggregate |  | 9:40:00 AM | Sand | 528 | 1 | 0.1 | 0.2 | 0.2 |  | 08/31/2016 |  | US-169 | 1801 | 590568
169003-D-2016 | 169003 | Driving | Flexible | 08/06/2021 | Aggregate |  | 9:52:00 AM | Sand | 528 | 2 | 0.1 | 0.2 | 0.2 |  | 08/31/2016 |  | US-169 | 1801 | 590568
169003-D-2016 | 169003 | Driving | Flexible | 06/29/2017 | Aggregate |  | 11:57:00 AM | Sand | 528 | 3 | 0.1 | 0.2 | 0.1 |  | 08/31/2016 |  | US-169 | 302 | 99081
169003-D-2016 | 169003 | Driving | Flexible | 07/14/2017 | Aggregate |  | 11:07:00 AM | Sand | 528 | 1 | 0.1 | 0.2 | 0.2 |  | 08/31/2016 |  | US-169 | 317 | 103986
169003-D-2016 | 169003 | Driving | Flexible | 07/14/2017 | Aggregate |  | 11:30:00 AM | Sand | 528 | 2 | 0.1 | 0.3 | 0.2 |  | 08/31/2016 |  | US-169 | 317 | 103986
169003-D-2016 | 169003 | Driving | Flexible | 07/14/2017 | Aggregate |  | 11:42:00 AM | Sand | 528 | 3 | 0.1 | 0.3 | 0.2 |  | 08/31/2016 |  | US-169 | 317 | 103986
169003-D-2016 | 169003 | Driving | Flexible | 07/25/2017 | Aggregate |  | 10:44:00 AM | Sand | 528 | 1 | 0.1 | 0.2 | 0.1 |  | 08/31/2016 |  | US-169 | 328 | 107583
169003-D-2016 | 169003 | Driving | Flexible | 07/25/2017 | Aggregate |  | 10:55:00 AM | Sand | 528 | 2 | 0 | 0.3 | 0.1 |  | 08/31/2016 |  | US-169 | 328 | 107583
169003-D-2016 | 169003 | Driving | Flexible | 07/25/2017 | Aggregate |  | 11:05:00 AM | Sand | 528 | 3 | 0.1 | 0.2 | 0.1 |  | 08/31/2016 |  | US-169 | 328 | 107583
169003-D-2016 | 169003 | Driving | Flexible | 08/08/2017 | Aggregate |  | 10:23:00 AM | Sand | 528 | 1 | 0.1 | 0.2 | 0.1 |  | 08/31/2016 |  | US-169 | 342 | 112161
169003-D-2016 | 169003 | Driving | Flexible | 08/08/2017 | Aggregate |  | 10:34:00 AM | Sand | 528 | 2 | 0.1 | 0.2 | 0.2 |  | 08/31/2016 |  | US-169 | 342 | 112161
169003-D-2016 | 169003 | Driving | Flexible | 08/08/2017 | Aggregate |  | 10:44:00 AM | Sand | 528 | 3 | 0.1 | 0.2 | 0.2 |  | 08/31/2016 |  | US-169 | 342 | 112161
169003-D-2016 | 169003 | Driving | Flexible | 08/23/2017 | Aggregate |  | 12:45:00 PM | Sand | 528 | 1 | 0.1 | 0.2 | 0.2 |  | 08/31/2016 |  | US-169 | 357 | 117066
169003-D-2016 | 169003 | Driving | Flexible | 08/23/2017 | Aggregate |  | 12:55:00 PM | Sand | 528 | 2 | 0.1 | 0.2 | 0.1 |  | 08/31/2016 |  | US-169 | 357 | 117066
169003-D-2016 | 169003 | Driving | Flexible | 08/23/2017 | Aggregate |  | 1:04:00 PM | Sand | 528 | 3 | 0.1 | 0.2 | 0.2 |  | 08/31/2016 |  | US-169 | 357 | 117066
169003-D-2016 | 169003 | Driving | Flexible | 09/07/2017 | Aggregate |  | 11:13:00 AM | Sand | 528 | 1 | 0.1 | 0.2 | 0.2 |  | 08/31/2016 |  | US-169 | 372 | 121971
169003-D-2016 | 169003 | Driving | Flexible | 09/07/2017 | Aggregate |  | 11:24:00 AM | Sand | 528 | 2 | 0.1 | 0.2 | 0.2 |  | 08/31/2016 |  | US-169 | 372 | 121971
169003-D-2016 | 169003 | Driving | Flexible | 09/07/2017 | Aggregate |  | 11:34:00 AM | Sand | 528 | 3 | 0.1 | 0.2 | 0.2 |  | 08/31/2016 |  | US-169 | 372 | 121971
169003-D-2016 | 169003 | Driving | Flexible | 09/20/2017 | Aggregate |  | 2:23:00 PM | Sand | 528 | 1 | 0.1 | 0.2 | 0.2 |  | 08/31/2016 |  | US-169 | 385 | 126222
169003-D-2016 | 169003 | Driving | Flexible | 09/20/2017 | Aggregate |  | 2:36:00 PM | Sand | 528 | 2 | 0.1 | 0.2 | 0.1 |  | 08/31/2016 |  | US-169 | 385 | 126222
169003-D-2016 | 169003 | Driving | Flexible | 09/20/2017 | Aggregate |  | 2:50:00 PM | Sand | 528 | 3 | 0.1 | 0.2 | 0.2 |  | 08/31/2016 |  | US-169 | 385 | 126222
169003-D-2016 | 169003 | Driving | Flexible | 10/05/2017 | Aggregate |  | 11:49:00 AM | Sand | 528 | 1 | 0.1 | 0.2 | 0.1 |  | 08/31/2016 |  | US-169 | 400 | 131127
169003-D-2016 | 169003 | Driving | Flexible | 10/05/2017 | Aggregate |  | 11:59:00 AM | Sand | 528 | 2 | 0 | 0.2 | 0.1 |  | 08/31/2016 |  | US-169 | 400 | 131127
169003-D-2016 | 169003 | Driving | Flexible | 10/05/2017 | Aggregate |  | 12:14:00 PM | Sand | 528 | 3 | 0 | 0.2 | 0.1 |  | 08/31/2016 |  | US-169 | 400 | 131127
169003-D-2016 | 169003 | Driving | Flexible | 10/19/2017 | Aggregate |  | 2:10:00 PM | Sand | 527.7 | 1 | 0 | 0.1 | 0.1 |  | 08/31/2016 |  | US-169 | 414 | 135705
169003-D-2016 | 169003 | Driving | Flexible | 10/19/2017 | Aggregate |  | 2:21:00 PM | Sand | 527.7 | 2 | 0.1 | 0.1 | 0.1 |  | 08/31/2016 |  | US-169 | 414 | 135705
169003-D-2016 | 169003 | Driving | Flexible | 10/19/2017 | Aggregate |  | 2:31:00 PM | Sand | 527.7 | 3 | 0.1 | 0.1 | 0.1 |  | 08/31/2016 |  | US-169 | 414 | 135705
169003-D-2016 | 169003 | Driving | Flexible | 11/06/2017 | Aggregate |  | 1:41:00 PM | Sand | 527.7 | 1 | 0.1 | 0.1 | 0.1 |  | 08/31/2016 |  | US-169 | 432 | 141591
169003-D-2016 | 169003 | Driving | Flexible | 11/06/2017 | Aggregate |  | 1:51:00 PM | Sand | 527.7 | 2 | 0.1 | 0.1 | 0.1 |  | 08/31/2016 |  | US-169 | 432 | 141591
169003-D-2016 | 169003 | Driving | Flexible | 11/06/2017 | Aggregate |  | 2:02:00 PM | Sand | 527.7 | 3 | 0.1 | 0.1 | 0.1 |  | 08/31/2016 |  | US-169 | 432 | 141591
169003-D-2016 | 169003 | Driving | Flexible | 11/16/2017 | Aggregate |  | 2:09:00 PM | Sand | 528 | 1 | 0.1 | 0.3 | 0.2 |  | 08/31/2016 |  | US-169 | 442 | 144861
169003-D-2016 | 169003 | Driving | Flexible | 11/16/2017 | Aggregate |  | 2:20:00 PM | Sand | 528 | 2 | 0.1 | 0.2 | 0.2 |  | 08/31/2016 |  | US-169 | 442 | 144861
169003-D-2016 | 169003 | Driving | Flexible | 11/16/2017 | Aggregate |  | 2:30:00 PM | Sand | 528 | 3 | 0.1 | 0.2 | 0.2 |  | 08/31/2016 |  | US-169 | 442 | 144861
169003-D-2016 | 169003 | Driving | Flexible | 11/30/2017 | Aggregate |  | 1:01:00 PM | Sand | 528 | 1 | 0.1 | 0.2 | 0.1 |  | 08/31/2016 |  | US-169 | 456 | 149439
169003-D-2016 | 169003 | Driving | Flexible | 11/30/2017 | Aggregate |  | 1:23:00 PM | Sand | 528 | 2 | 0.1 | 0.2 | 0.1 |  | 08/31/2016 |  | US-169 | 456 | 149439
169003-D-2016 | 169003 | Driving | Flexible | 11/30/2017 | Aggregate |  | 1:32:00 PM | Sand | 528 | 3 | 0.1 | 0.2 | 0.1 |  | 08/31/2016 |  | US-169 | 456 | 149439
169003-D-2016 | 169003 | Driving | Flexible | 05/04/2018 | Aggregate |  | 1:47:00 PM | Sand | 528 | 1 | 0.1 | 0.1 | 0.1 |  | 08/31/2016 |  | US-169 | 611 | 200248
169003-D-2016 | 169003 | Driving | Flexible | 05/04/2018 | Aggregate |  | 1:57:00 PM | Sand | 528 | 2 | 0.1 | 0.2 | 0.1 |  | 08/31/2016 |  | US-169 | 611 | 200248
169003-D-2016 | 169003 | Driving | Flexible | 05/04/2018 | Aggregate |  | 2:07:00 PM | Sand | 528 | 3 | 0 | 0.2 | 0.1 |  | 08/31/2016 |  | US-169 | 611 | 200248
169003-D-2016 | 169003 | Driving | Flexible | 05/17/2018 | Aggregate |  | 12:27:00 PM | Sand | 528 | 1 | 0.1 | 0.1 | 0.1 |  | 08/31/2016 |  | US-169 | 624 | 204512
169003-D-2016 | 169003 | Driving | Flexible | 05/17/2018 | Aggregate |  | 12:40:00 PM | Sand | 528 | 2 | 0.1 | 0.1 | 0.1 |  | 08/31/2016 |  | US-169 | 624 | 204512
169003-D-2016 | 169003 | Driving | Flexible | 05/17/2018 | Aggregate |  | 12:51:00 PM | Sand | 528 | 3 | 0.1 | 0.1 | 0.1 |  | 08/31/2016 |  | US-169 | 624 | 204512
169003-D-2016 | 169003 | Driving | Flexible | 06/14/2018 | Aggregate |  | 12:57:00 PM | Sand | 528 | 1 | 0.1 | 0.2 | 0.1 |  | 08/31/2016 |  | US-169 | 652 | 213696
169003-D-2016 | 169003 | Driving | Flexible | 06/14/2018 | Aggregate |  | 1:11:00 PM | Sand | 528 | 2 | 0.1 | 0.1 | 0.1 |  | 08/31/2016 |  | US-169 | 652 | 213696
169003-D-2016 | 169003 | Driving | Flexible | 06/14/2018 | Aggregate |  | 1:22:00 PM | Sand | 528 | 3 | 0.1 | 0.2 | 0.1 |  | 08/31/2016 |  | US-169 | 652 | 213696
169003-D-2016 | 169003 | Driving | Flexible | 06/21/2018 | Aggregate |  | 12:59:00 PM | Sand | 528 | 1 | 0.1 | 0.1 | 0.1 |  | 08/31/2016 |  | US-169 | 659 | 215992
169003-D-2009 | 169003 | Driving | Flexible | 07/22/2016 | Aggregate |  | 10:24:00 AM | Sand | 528 | 1 | 0.1 | 0.1 | 0.1 |  | 09/25/2009 | 08/30/2016 | US-169 | 2492 | 66708
169003-D-2009 | 169003 | Driving | Flexible | 07/22/2016 | Aggregate |  | 10:55:00 AM | Sand | 528 | 2 | 0.1 | 0.1 | 0.1 |  | 09/25/2009 | 08/30/2016 | US-169 | 2492 | 66708
169003-D-2009 | 169003 | Driving | Flexible | 07/22/2016 | Aggregate |  | 11:10:00 AM | Sand | 528 | 3 | 0.1 | 0.1 | 0.1 |  | 09/25/2009 | 08/30/2016 | US-169 | 2492 | 66708
169003-D-2016 | 169003 | Driving | Flexible | 10/14/2016 | Aggregate |  | 3:55:00 PM | Sand | 528 | 1 | 0.1 | 0.1 | 0.1 |  | 08/31/2016 |  | US-169 | 44 | 14715
169003-D-2016 | 169003 | Driving | Flexible | 12/03/2021 | Aggregate |  | 1:44:00 PM | Sand | 528 | 3 | 0.2 | 0.1 | 0.1 |  | 08/31/2016 |  | US-169 | 1920 | 629600
169003-D-2016 | 169003 | Driving | Flexible | 05/04/2022 | Aggregate |  | 8:50:00 AM | Sand | 528 | 1 | 0.2 | 0.1 | 0.2 |  | 08/31/2016 |  | US-169 | 2072 | 679456
169003-D-2016 | 169003 | Driving | Flexible | 05/04/2022 | Aggregate |  | 8:58:00 AM | Sand | 528 | 2 | 0.2 | 0.1 | 0.2 |  | 08/31/2016 |  | US-169 | 2072 | 679456
169003-D-2016 | 169003 | Driving | Flexible | 05/04/2022 | Aggregate |  | 9:24:00 AM | Sand | 528 | 3 | 0.2 | 0.1 | 0.2 |  | 08/31/2016 |  | US-169 | 2072 | 679456
169003-D-2016 | 169003 | Driving | Flexible | 08/06/2021 | Aggregate |  | 10:04:00 AM | Sand | 528 | 3 | 0.2 | 0.2 | 0.2 |  | 08/31/2016 |  | US-169 | 1801 | 590568
169003-D-2016 | 169003 | Driving | Flexible | 09/02/2021 | Aggregate |  | 10:21:00 AM | Sand | 528 | 1 | 0.1 | 0.2 | 0.2 |  | 08/31/2016 |  | US-169 | 1828 | 599424
169003-D-2016 | 169003 | Driving | Flexible | 09/02/2021 | Aggregate |  | 10:30:00 AM | Sand | 528 | 2 | 0.1 | 0.2 | 0.2 |  | 08/31/2016 |  | US-169 | 1828 | 599424
169003-D-2016 | 169003 | Driving | Flexible | 09/02/2021 | Aggregate |  | 10:39:00 AM | Sand | 528 | 3 | 0.1 | 0.2 | 0.2 |  | 08/31/2016 |  | US-169 | 1828 | 599424
169003-D-2016 | 169003 | Driving | Flexible | 10/06/2021 | Aggregate |  | 1:49:00 PM | Sand | 528 | 1 | 0.2 | 0.1 | 0.2 |  | 08/31/2016 |  | US-169 | 1862 | 610576
169003-D-2016 | 169003 | Driving | Flexible | 10/06/2021 | Aggregate |  | 1:57:00 PM | Sand | 528 | 2 | 0.1 | 0.1 | 0.1 |  | 08/31/2016 |  | US-169 | 1862 | 610576
169003-D-2016 | 169003 | Driving | Flexible | 10/06/2021 | Aggregate |  | 2:06:00 PM | Sand | 528 | 3 | 0.1 | 0.1 | 0.1 |  | 08/31/2016 |  | US-169 | 1862 | 610576
169003-D-2016 | 169003 | Driving | Flexible | 11/17/2021 | Aggregate |  | 11:32:00 AM | Sand | 528 | 1 | 0.2 | 0.1 | 0.1 |  | 08/31/2016 |  | US-169 | 1904 | 624352
169003-D-2016 | 169003 | Driving | Flexible | 11/17/2021 | Aggregate |  | 11:42:00 AM | Sand | 528 | 2 | 0.2 | 0.1 | 0.1 |  | 08/31/2016 |  | US-169 | 1904 | 624352
169003-D-2016 | 169003 | Driving | Flexible | 11/17/2021 | Aggregate |  | 11:51:00 AM | Sand | 528 | 3 | 0.2 | 0.1 | 0.1 |  | 08/31/2016 |  | US-169 | 1904 | 624352
169003-D-2016 | 169003 | Driving | Flexible | 12/03/2021 | Aggregate |  | 1:26:00 PM | Sand | 528 | 1 | 0.2 | 0.1 | 0.2 |  | 08/31/2016 |  | US-169 | 1920 | 629600
169003-D-2016 | 169003 | Driving | Flexible | 12/03/2021 | Aggregate |  | 1:35:00 PM | Sand | 528 | 2 | 0.2 | 0.1 | 0.1 |  | 08/31/2016 |  | US-169 | 1920 | 629600
169003-D-2016 | 169003 | Driving | Flexible | 06/21/2018 | Aggregate |  | 1:09:00 PM | Sand | 528 | 2 | 0.1 | 0.1 | 0.1 |  | 08/31/2016 |  | US-169 | 659 | 215992
169003-D-2016 | 169003 | Driving | Flexible | 06/21/2018 | Aggregate |  | 1:18:00 PM | Sand | 528 | 3 | 0.1 | 0.1 | 0.1 |  | 08/31/2016 |  | US-169 | 659 | 215992
169003-D-2016 | 169003 | Driving | Flexible | 07/26/2018 | Aggregate |  | 1:10:00 PM | Sand | 527.7 | 1 | 0.1 | 0.1 | 0.1 |  | 08/31/2016 |  | US-169 | 694 | 227472
169003-D-2016 | 169003 | Driving | Flexible | 07/26/2018 | Aggregate |  | 1:20:00 PM | Sand | 527.7 | 2 | 0.1 | 0.1 | 0.1 |  | 08/31/2016 |  | US-169 | 694 | 227472
169003-D-2016 | 169003 | Driving | Flexible | 07/26/2018 | Aggregate |  | 1:31:00 PM | Sand | 527.7 | 3 | 0.1 | 0.2 | 0.1 |  | 08/31/2016 |  | US-169 | 694 | 227472
169003-D-2016 | 169003 | Driving | Flexible | 08/08/2018 | Aggregate |  | 1:58:00 PM | Sand | 528 | 1 | 0.1 | 0.1 | 0.1 |  | 08/31/2016 |  | US-169 | 707 | 231736
169003-D-2016 | 169003 | Driving | Flexible | 08/08/2018 | Aggregate |  | 2:11:00 PM | Sand | 528 | 2 | 0.1 | 0.1 | 0.1 |  | 08/31/2016 |  | US-169 | 707 | 231736
169003-D-2016 | 169003 | Driving | Flexible | 08/08/2018 | Aggregate |  | 2:20:00 PM | Sand | 528 | 3 | 0.1 | 0.1 | 0.1 |  | 08/31/2016 |  | US-169 | 707 | 231736
169003-D-2016 | 169003 | Driving | Flexible | 08/22/2018 | Aggregate |  | 2:07:00 PM | Sand | 528 | 1 | 0.1 | 0.2 | 0.1 |  | 08/31/2016 |  | US-169 | 721 | 236328
169003-D-2016 | 169003 | Driving | Flexible | 08/22/2018 | Aggregate |  | 2:24:00 PM | Sand | 528 | 2 | 0.1 | 0.2 | 0.1 |  | 08/31/2016 |  | US-169 | 721 | 236328
169003-D-2016 | 169003 | Driving | Flexible | 08/22/2018 | Aggregate |  | 2:33:00 PM | Sand | 528 | 3 | 0.1 | 0.1 | 0.1 |  | 08/31/2016 |  | US-169 | 721 | 236328
169003-D-2016 | 169003 | Driving | Flexible | 09/05/2018 | Aggregate |  | 7:50:00 AM | Sand | 528 | 1 | 0.1 | 0.2 | 0.1 |  | 08/31/2016 |  | US-169 | 735 | 240920
169003-D-2016 | 169003 | Driving | Flexible | 09/05/2018 | Aggregate |  | 7:59:00 AM | Sand | 528 | 2 | 0.1 | 0.2 | 0.1 |  | 08/31/2016 |  | US-169 | 735 | 240920
169003-D-2016 | 169003 | Driving | Flexible | 09/05/2018 | Aggregate |  | 8:09:00 AM | Sand | 528 | 3 | 0.1 | 0.1 | 0.1 |  | 08/31/2016 |  | US-169 | 735 | 240920
169003-D-2016 | 169003 | Driving | Flexible | 10/04/2018 | Aggregate |  | 1:21:00 PM | Sand | 528 | 1 | 0.1 | 0.1 | 0.1 |  | 08/31/2016 |  | US-169 | 764 | 250432
169003-D-2016 | 169003 | Driving | Flexible | 10/04/2018 | Aggregate |  | 1:30:00 PM | Sand | 528 | 2 | 0.1 | 0.2 | 0.1 |  | 08/31/2016 |  | US-169 | 764 | 250432
169003-D-2016 | 169003 | Driving | Flexible | 10/04/2018 | Aggregate |  | 1:41:00 PM | Sand | 528 | 3 | 0.1 | 0.1 | 0.1 |  | 08/31/2016 |  | US-169 | 764 | 250432
169003-D-2016 | 169003 | Driving | Flexible | 11/01/2018 | Aggregate |  | 3:17:00 PM | Sand | 528 | 1 | 0.1 | 0.1 | 0.1 |  | 08/31/2016 |  | US-169 | 792 | 259616
169003-D-2016 | 169003 | Driving | Flexible | 11/01/2018 | Aggregate |  | 3:36:00 PM | Sand | 528 | 2 | 0.1 | 0.1 | 0.1 |  | 08/31/2016 |  | US-169 | 792 | 259616
169003-D-2016 | 169003 | Driving | Flexible | 11/01/2018 | Aggregate |  | 3:45:00 PM | Sand | 528 | 3 | 0.1 | 0.2 | 0.1 |  | 08/31/2016 |  | US-169 | 792 | 259616
169003-D-2016 | 169003 | Driving | Flexible | 05/30/2019 | Aggregate |  | 11:36:00 AM | Sand | 528 | 1 | 0.1 | 0.2 | 0.1 |  | 08/31/2016 |  | US-169 | 1002 | 328496
169003-D-2016 | 169003 | Driving | Flexible | 05/30/2019 | Aggregate |  | 11:45:00 AM | Sand | 528 | 2 | 0.1 | 0.2 | 0.1 |  | 08/31/2016 |  | US-169 | 1002 | 328496
169003-D-2016 | 169003 | Driving | Flexible | 05/30/2019 | Aggregate |  | 11:55:00 AM | Sand | 528 | 3 | 0.1 | 0.2 | 0.1 |  | 08/31/2016 |  | US-169 | 1002 | 328496
169003-D-2016 | 169003 | Driving | Flexible | 06/10/2019 | Aggregate |  | 8:23:00 AM | Sand | 528 | 1 | 0.1 | 0.2 | 0.1 |  | 08/31/2016 |  | US-169 | 1013 | 332104
169003-D-2016 | 169003 | Driving | Flexible | 06/10/2019 | Aggregate |  | 8:32:00 AM | Sand | 528 | 2 | 0.1 | 0.2 | 0.1 |  | 08/31/2016 |  | US-169 | 1013 | 332104
169003-D-2016 | 169003 | Driving | Flexible | 06/10/2019 | Aggregate |  | 8:50:00 AM | Sand | 528 | 3 | 0.1 | 0.2 | 0.1 |  | 08/31/2016 |  | US-169 | 1013 | 332104
169003-D-2016 | 169003 | Driving | Flexible | 07/03/2019 | Aggregate |  | 10:15:00 AM | Sand | 528 | 1 | 0.1 | 0.2 | 0.1 |  | 08/31/2016 |  | US-169 | 1036 | 339648
169003-D-2016 | 169003 | Driving | Flexible | 07/03/2019 | Aggregate |  | 10:25:00 AM | Sand | 528 | 2 | 0.1 | 0.2 | 0.2 |  | 08/31/2016 |  | US-169 | 1036 | 339648
169003-D-2016 | 169003 | Driving | Flexible | 07/03/2019 | Aggregate |  | 10:35:00 AM | Sand | 528 | 3 | 0.1 | 0.2 | 0.2 |  | 08/31/2016 |  | US-169 | 1036 | 339648
169003-D-2016 | 169003 | Driving | Flexible | 07/24/2019 | Aggregate |  | 11:27:00 AM | Sand | 528 | 1 | 0.1 | 0.2 | 0.2 |  | 08/31/2016 |  | US-169 | 1057 | 346536
169003-D-2016 | 169003 | Driving | Flexible | 07/24/2019 | Aggregate |  | 11:36:00 AM | Sand | 528 | 2 | 0.1 | 0.2 | 0.2 |  | 08/31/2016 |  | US-169 | 1057 | 346536
169003-D-2016 | 169003 | Driving | Flexible | 07/24/2019 | Aggregate |  | 11:46:00 AM | Sand | 528 | 3 | 0.1 | 0.2 | 0.2 |  | 08/31/2016 |  | US-169 | 1057 | 346536
169003-D-2016 | 169003 | Driving | Flexible | 09/24/2019 | Aggregate |  | 1:14:00 PM | Sand | 528 | 1 | 0.1 | 0.1 | 0.1 |  | 08/31/2016 |  | US-169 | 1119 | 366872
169003-D-2016 | 169003 | Driving | Flexible | 09/24/2019 | Aggregate |  | 1:24:00 PM | Sand | 528 | 2 | 0.1 | 0.1 | 0.1 |  | 08/31/2016 |  | US-169 | 1119 | 366872
169003-D-2016 | 169003 | Driving | Flexible | 09/24/2019 | Aggregate |  | 1:37:00 PM | Sand | 528 | 3 | 0.1 | 0.1 | 0.1 |  | 08/31/2016 |  | US-169 | 1119 | 366872
169003-D-2016 | 169003 | Driving | Flexible | 10/17/2019 | Aggregate |  | 2:11:00 PM | Sand | 528 | 1 | 0.1 | 0.1 | 0.1 |  | 08/31/2016 |  | US-169 | 1142 | 374416
169003-D-2016 | 169003 | Driving | Flexible | 10/17/2019 | Aggregate |  | 2:26:00 PM | Sand | 528 | 2 | 0.1 | 0.2 | 0.1 |  | 08/31/2016 |  | US-169 | 1142 | 374416
169003-D-2016 | 169003 | Driving | Flexible | 10/17/2019 | Aggregate |  | 2:39:00 PM | Sand | 528 | 3 | 0.1 | 0.2 | 0.1 |  | 08/31/2016 |  | US-169 | 1142 | 374416
169003-D-2016 | 169003 | Driving | Flexible | 08/13/2020 | Aggregate |  | 10:29:00 AM | Sand | 528 | 1 | 0.1 | 0.2 | 0.1 |  | 08/31/2016 |  | US-169 | 1443 | 473144
169003-D-2016 | 169003 | Driving | Flexible | 08/13/2020 | Aggregate |  | 10:42:00 AM | Sand | 528 | 2 | 0.1 | 0.2 | 0.2 |  | 08/31/2016 |  | US-169 | 1443 | 473144
169003-D-2016 | 169003 | Driving | Flexible | 08/13/2020 | Aggregate |  | 10:52:00 AM | Sand | 528 | 3 | 0.1 | 0.2 | 0.1 |  | 08/31/2016 |  | US-169 | 1443 | 473144
169003-D-2016 | 169003 | Driving | Flexible | 08/20/2020 | Aggregate |  | 3:53:00 PM | Sand | 528 | 1 | 0.1 | 0.2 | 0.2 |  | 08/31/2016 |  | US-169 | 1450 | 475440
169003-D-2016 | 169003 | Driving | Flexible | 08/20/2020 | Aggregate |  | 4:03:00 PM | Sand | 528 | 2 | 0.1 | 0.2 | 0.2 |  | 08/31/2016 |  | US-169 | 1450 | 475440
169003-D-2016 | 169003 | Driving | Flexible | 08/20/2020 | Aggregate |  | 4:13:00 PM | Sand | 528 | 3 | 0.1 | 0.2 | 0.2 |  | 08/31/2016 |  | US-169 | 1450 | 475440
169003-D-2016 | 169003 | Driving | Flexible | 09/17/2020 | Aggregate |  | 10:24:00 AM | Sand | 528 | 1 | 0.1 | 0.2 | 0.2 |  | 08/31/2016 |  | US-169 | 1478 | 484624
169003-D-2016 | 169003 | Driving | Flexible | 09/17/2020 | Aggregate |  | 10:34:00 AM | Sand | 528 | 2 | 0.1 | 0.2 | 0.2 |  | 08/31/2016 |  | US-169 | 1478 | 484624
169003-D-2016 | 169003 | Driving | Flexible | 09/17/2020 | Aggregate |  | 10:44:00 AM | Sand | 528 | 3 | 0.1 | 0.2 | 0.1 |  | 08/31/2016 |  | US-169 | 1478 | 484624
169003-D-2016 | 169003 | Driving | Flexible | 10/09/2020 | Aggregate |  | 10:36:00 AM | Sand | 528 | 1 | 0.1 | 0.2 | 0.2 |  | 08/31/2016 |  | US-169 | 1500 | 491840
169004-D-2016 | 169004 | Driving | Flexible | 11/30/2017 | Aggregate |  | 1:23:00 PM | Sand | 528 | 2 | 0.1 | 0 | 0 |  | 08/31/2016 |  | US-169 | 456 | 149439
169004-D-2016 | 169004 | Driving | Flexible | 11/30/2017 | Aggregate |  | 1:32:00 PM | Sand | 528 | 3 | 0.1 | 0 | 0.1 |  | 08/31/2016 |  | US-169 | 456 | 149439
169004-D-2016 | 169004 | Driving | Flexible | 05/04/2018 | Aggregate |  | 1:47:00 PM | Sand | 528 | 1 | 0.1 | 0 | 0.1 |  | 08/31/2016 |  | US-169 | 611 | 200248
169004-D-2016 | 169004 | Driving | Flexible | 05/04/2018 | Aggregate |  | 1:57:00 PM | Sand | 528 | 2 | 0.1 | 0 | 0.1 |  | 08/31/2016 |  | US-169 | 611 | 200248
169004-D-2016 | 169004 | Driving | Flexible | 05/04/2018 | Aggregate |  | 2:07:00 PM | Sand | 528 | 3 | 0.1 | 0 | 0 |  | 08/31/2016 |  | US-169 | 611 | 200248
169004-D-2016 | 169004 | Driving | Flexible | 05/17/2018 | Aggregate |  | 12:27:00 PM | Sand | 528 | 1 | 0.1 | 0 | 0.1 |  | 08/31/2016 |  | US-169 | 624 | 204512
169004-D-2016 | 169004 | Driving | Flexible | 05/17/2018 | Aggregate |  | 12:41:00 PM | Sand | 528 | 2 | 0.1 | 0 | 0.1 |  | 08/31/2016 |  | US-169 | 624 | 204512
169004-D-2016 | 169004 | Driving | Flexible | 05/17/2018 | Aggregate |  | 12:51:00 PM | Sand | 528 | 3 | 0.1 | 0 | 0 |  | 08/31/2016 |  | US-169 | 624 | 204512
169004-D-2016 | 169004 | Driving | Flexible | 06/14/2018 | Aggregate |  | 12:57:00 PM | Sand | 528 | 1 | 0.1 | 0 | 0.1 |  | 08/31/2016 |  | US-169 | 652 | 213696
169004-D-2016 | 169004 | Driving | Flexible | 06/14/2018 | Aggregate |  | 1:11:00 PM | Sand | 528 | 2 | 0.1 | 0 | 0.1 |  | 08/31/2016 |  | US-169 | 652 | 213696
169004-D-2016 | 169004 | Driving | Flexible | 06/14/2018 | Aggregate |  | 1:22:00 PM | Sand | 528 | 3 | 0.1 | 0 | 0.1 |  | 08/31/2016 |  | US-169 | 652 | 213696
169004-D-2016 | 169004 | Driving | Flexible | 06/21/2018 | Aggregate |  | 12:59:00 PM | Sand | 528 | 1 | 0.1 | 0 | 0.1 |  | 08/31/2016 |  | US-169 | 659 | 215992
169004-D-2016 | 169004 | Driving | Flexible | 06/21/2018 | Aggregate |  | 1:09:00 PM | Sand | 528 | 2 | 0.1 | 0 | 0.1 |  | 08/31/2016 |  | US-169 | 659 | 215992
169004-D-2016 | 169004 | Driving | Flexible | 06/21/2018 | Aggregate |  | 1:18:00 PM | Sand | 528 | 3 | 0.1 | 0 | 0 |  | 08/31/2016 |  | US-169 | 659 | 215992
169004-D-2009 | 169004 | Driving | Flexible | 07/22/2016 | Aggregate |  | 10:24:00 AM | Sand | 528 | 1 | 0.1 | 0 | 0.1 |  | 09/25/2009 | 08/30/2016 | US-169 | 2492 | 66708
169004-D-2009 | 169004 | Driving | Flexible | 07/22/2016 | Aggregate |  | 10:55:00 AM | Sand | 528 | 2 | 0.1 | 0.1 | 0.1 |  | 09/25/2009 | 08/30/2016 | US-169 | 2492 | 66708
169004-D-2009 | 169004 | Driving | Flexible | 07/22/2016 | Aggregate |  | 11:10:00 AM | Sand | 528 | 3 | 0.1 | 0 | 0.1 |  | 09/25/2009 | 08/30/2016 | US-169 | 2492 | 66708
169004-D-2016 | 169004 | Driving | Flexible | 10/14/2016 | Aggregate |  | 3:56:00 PM | Sand | 528 | 1 | 0.1 | 0 | 0.1 |  | 08/31/2016 |  | US-169 | 44 | 14715
169004-D-2016 | 169004 | Driving | Flexible | 10/14/2016 | Aggregate |  | 4:10:00 PM | Sand | 528 | 2 | 0.1 | 0.1 | 0.1 |  | 08/31/2016 |  | US-169 | 44 | 14715
169004-D-2016 | 169004 | Driving | Flexible | 07/24/2019 | Aggregate |  | 11:46:00 AM | Sand | 528 | 3 | 0 | 0 | 0 |  | 08/31/2016 |  | US-169 | 1057 | 346536
169004-D-2016 | 169004 | Driving | Flexible | 09/24/2019 | Aggregate |  | 1:14:00 PM | Sand | 528 | 1 | 0.1 | 0 | 0.1 |  | 08/31/2016 |  | US-169 | 1119 | 366872
169004-D-2016 | 169004 | Driving | Flexible | 09/24/2019 | Aggregate |  | 1:24:00 PM | Sand | 528 | 2 | 0.1 | 0 | 0.1 |  | 08/31/2016 |  | US-169 | 1119 | 366872
169004-D-2016 | 169004 | Driving | Flexible | 09/24/2019 | Aggregate |  | 1:37:00 PM | Sand | 528 | 3 | 0.1 | 0 | 0.1 |  | 08/31/2016 |  | US-169 | 1119 | 366872
169004-D-2016 | 169004 | Driving | Flexible | 10/17/2019 | Aggregate |  | 2:11:00 PM | Sand | 528 | 1 | 0.1 | 0 | 0.1 |  | 08/31/2016 |  | US-169 | 1142 | 374416
169004-D-2016 | 169004 | Driving | Flexible | 10/17/2019 | Aggregate |  | 2:26:00 PM | Sand | 528 | 2 | 0.1 | 0 | 0.1 |  | 08/31/2016 |  | US-169 | 1142 | 374416
169004-D-2016 | 169004 | Driving | Flexible | 10/17/2019 | Aggregate |  | 2:39:00 PM | Sand | 528 | 3 | 0.1 | 0 | 0.1 |  | 08/31/2016 |  | US-169 | 1142 | 374416
169004-D-2016 | 169004 | Driving | Flexible | 08/13/2020 | Aggregate |  | 10:30:00 AM | Sand | 528 | 1 | 0.1 | 0.1 | 0.1 |  | 08/31/2016 |  | US-169 | 1443 | 473144
169004-D-2016 | 169004 | Driving | Flexible | 08/13/2020 | Aggregate |  | 10:42:00 AM | Sand | 528 | 2 | 0.1 | 0 | 0.1 |  | 08/31/2016 |  | US-169 | 1443 | 473144
169004-D-2016 | 169004 | Driving | Flexible | 08/13/2020 | Aggregate |  | 10:52:00 AM | Sand | 528 | 3 | 0.1 | 0 | 0.1 |  | 08/31/2016 |  | US-169 | 1443 | 473144
169004-D-2016 | 169004 | Driving | Flexible | 08/20/2020 | Aggregate |  | 3:53:00 PM | Sand | 528 | 1 | 0.1 | 0 | 0.1 |  | 08/31/2016 |  | US-169 | 1450 | 475440
169004-D-2016 | 169004 | Driving | Flexible | 08/20/2020 | Aggregate |  | 4:03:00 PM | Sand | 528 | 2 | 0.1 | 0 | 0.1 |  | 08/31/2016 |  | US-169 | 1450 | 475440
169004-D-2016 | 169004 | Driving | Flexible | 08/20/2020 | Aggregate |  | 4:13:00 PM | Sand | 528 | 3 | 0.1 | 0 | 0.1 |  | 08/31/2016 |  | US-169 | 1450 | 475440
169004-D-2016 | 169004 | Driving | Flexible | 09/17/2020 | Aggregate |  | 10:24:00 AM | Sand | 528 | 1 | 0.1 | 0 | 0.1 |  | 08/31/2016 |  | US-169 | 1478 | 484624
169004-D-2016 | 169004 | Driving | Flexible | 10/14/2016 | Aggregate |  | 4:23:00 PM | Sand | 528 | 3 | 0.1 | 0.1 | 0.1 |  | 08/31/2016 |  | US-169 | 44 | 14715
169004-D-2016 | 169004 | Driving | Flexible | 11/10/2016 | Aggregate |  | 11:16:00 AM | Sand | 528 | 1 | 0.1 | 0 | 0.1 |  | 08/31/2016 |  | US-169 | 71 | 23544
169004-D-2016 | 169004 | Driving | Flexible | 11/10/2016 | Aggregate |  | 11:24:00 AM | Sand | 528 | 2 | 0.1 | 0.1 | 0.1 |  | 08/31/2016 |  | US-169 | 71 | 23544
169004-D-2016 | 169004 | Driving | Flexible | 11/10/2016 | Aggregate |  | 11:33:00 AM | Sand | 528 | 3 | 0.1 | 0 | 0.1 |  | 08/31/2016 |  | US-169 | 71 | 23544
169004-D-2016 | 169004 | Driving | Flexible | 04/11/2017 | Aggregate |  | 1:54:00 PM | Sand | 528 | 1 | 0.1 | 0 | 0.1 |  | 08/31/2016 |  | US-169 | 223 | 73248
169004-D-2016 | 169004 | Driving | Flexible | 04/11/2017 | Aggregate |  | 2:02:00 PM | Sand | 528 | 2 | 0.1 | 0.1 | 0.1 |  | 08/31/2016 |  | US-169 | 223 | 73248
169004-D-2016 | 169004 | Driving | Flexible | 04/11/2017 | Aggregate |  | 2:12:00 PM | Sand | 528 | 3 | 0.1 | 0.1 | 0.1 |  | 08/31/2016 |  | US-169 | 223 | 73248
169004-D-2016 | 169004 | Driving | Flexible | 05/08/2017 | Aggregate |  | 3:24:00 PM | Sand | 528 | 1 | 0 | 0.1 | 0.1 |  | 08/31/2016 |  | US-169 | 250 | 82077
169004-D-2016 | 169004 | Driving | Flexible | 05/08/2017 | Aggregate |  | 3:35:00 PM | Sand | 528 | 2 | 0.1 | 0 | 0.1 |  | 08/31/2016 |  | US-169 | 250 | 82077
169004-D-2016 | 169004 | Driving | Flexible | 05/08/2017 | Aggregate |  | 3:44:00 PM | Sand | 528 | 3 | 0.1 | 0 | 0.1 |  | 08/31/2016 |  | US-169 | 250 | 82077
169004-D-2016 | 169004 | Driving | Flexible | 05/31/2017 | Aggregate |  | 10:35:00 AM | Sand | 527.9 | 1 | 0.1 | 0 | 0.1 |  | 08/31/2016 |  | US-169 | 273 | 89598
169004-D-2016 | 169004 | Driving | Flexible | 05/31/2017 | Aggregate |  | 10:45:00 AM | Sand | 527.9 | 2 | 0.1 | 0 | 0.1 |  | 08/31/2016 |  | US-169 | 273 | 89598
169004-D-2016 | 169004 | Driving | Flexible | 05/31/2017 | Aggregate |  | 10:54:00 AM | Sand | 527.9 | 3 | 0.1 | 0 | 0 |  | 08/31/2016 |  | US-169 | 273 | 89598
169004-D-2016 | 169004 | Driving | Flexible | 06/14/2017 | Aggregate |  | 9:57:00 AM | Sand | 528 | 1 | 0.1 | 0.1 | 0.1 |  | 08/31/2016 |  | US-169 | 287 | 94176
169004-D-2016 | 169004 | Driving | Flexible | 06/14/2017 | Aggregate |  | 10:07:00 AM | Sand | 528 | 2 | 0.1 | 0 | 0.1 |  | 08/31/2016 |  | US-169 | 287 | 94176
169004-D-2016 | 169004 | Driving | Flexible | 06/14/2017 | Aggregate |  | 10:16:00 AM | Sand | 528 | 3 | 0.1 | 0 | 0.1 |  | 08/31/2016 |  | US-169 | 287 | 94176
169004-D-2016 | 169004 | Driving | Flexible | 06/29/2017 | Aggregate |  | 11:35:00 AM | Sand | 528 | 1 | 0.1 | 0 | 0.1 |  | 08/31/2016 |  | US-169 | 302 | 99081
169004-D-2016 | 169004 | Driving | Flexible | 06/29/2017 | Aggregate |  | 11:46:00 AM | Sand | 528 | 2 | 0.1 | 0 | 0.1 |  | 08/31/2016 |  | US-169 | 302 | 99081
169004-D-2016 | 169004 | Driving | Flexible | 06/29/2017 | Aggregate |  | 11:57:00 AM | Sand | 528 | 3 | 0.1 | 0 | 0 |  | 08/31/2016 |  | US-169 | 302 | 99081
169004-D-2016 | 169004 | Driving | Flexible | 07/14/2017 | Aggregate |  | 11:08:00 AM | Sand | 528 | 1 | 0.1 | 0 | 0 |  | 08/31/2016 |  | US-169 | 317 | 103986
169004-D-2016 | 169004 | Driving | Flexible | 07/14/2017 | Aggregate |  | 11:30:00 AM | Sand | 528 | 2 | 0.1 | 0.1 | 0.1 |  | 08/31/2016 |  | US-169 | 317 | 103986
169004-D-2016 | 169004 | Driving | Flexible | 07/14/2017 | Aggregate |  | 11:42:00 AM | Sand | 528 | 3 | 0.1 | 0.1 | 0.1 |  | 08/31/2016 |  | US-169 | 317 | 103986
169004-D-2016 | 169004 | Driving | Flexible | 07/25/2017 | Aggregate |  | 10:44:00 AM | Sand | 528 | 1 | 0 | 0.1 | 0.1 |  | 08/31/2016 |  | US-169 | 328 | 107583
169004-D-2016 | 169004 | Driving | Flexible | 07/25/2017 | Aggregate |  | 10:55:00 AM | Sand | 528 | 2 | 0.1 | 0 | 0.1 |  | 08/31/2016 |  | US-169 | 328 | 107583
169004-D-2016 | 169004 | Driving | Flexible | 07/25/2017 | Aggregate |  | 11:05:00 AM | Sand | 528 | 3 | 0.1 | 0 | 0.1 |  | 08/31/2016 |  | US-169 | 328 | 107583
169004-D-2016 | 169004 | Driving | Flexible | 08/08/2017 | Aggregate |  | 10:23:00 AM | Sand | 528 | 1 | 0.1 | 0 | 0.1 |  | 08/31/2016 |  | US-169 | 342 | 112161
169004-D-2016 | 169004 | Driving | Flexible | 08/08/2017 | Aggregate |  | 10:34:00 AM | Sand | 528 | 2 | 0.1 | 0.1 | 0.1 |  | 08/31/2016 |  | US-169 | 342 | 112161
169004-D-2016 | 169004 | Driving | Flexible | 08/08/2017 | Aggregate |  | 10:44:00 AM | Sand | 528 | 3 | 0.1 | 0 | 0.1 |  | 08/31/2016 |  | US-169 | 342 | 112161
169004-D-2016 | 169004 | Driving | Flexible | 08/23/2017 | Aggregate |  | 12:45:00 PM | Sand | 528 | 1 | 0.1 | 0 | 0.1 |  | 08/31/2016 |  | US-169 | 357 | 117066
169004-D-2016 | 169004 | Driving | Flexible | 08/23/2017 | Aggregate |  | 12:55:00 PM | Sand | 528 | 2 | 0.1 | 0 | 0.1 |  | 08/31/2016 |  | US-169 | 357 | 117066
169004-D-2016 | 169004 | Driving | Flexible | 08/23/2017 | Aggregate |  | 1:04:00 PM | Sand | 528 | 3 | 0.1 | 0 | 0.1 |  | 08/31/2016 |  | US-169 | 357 | 117066
169004-D-2016 | 169004 | Driving | Flexible | 09/07/2017 | Aggregate |  | 11:13:00 AM | Sand | 528 | 1 | 0.1 | 0.1 | 0.1 |  | 08/31/2016 |  | US-169 | 372 | 121971
169004-D-2016 | 169004 | Driving | Flexible | 09/07/2017 | Aggregate |  | 11:24:00 AM | Sand | 528 | 2 | 0.1 | 0.1 | 0.1 |  | 08/31/2016 |  | US-169 | 372 | 121971
169004-D-2016 | 169004 | Driving | Flexible | 09/07/2017 | Aggregate |  | 11:34:00 AM | Sand | 528 | 3 | 0.1 | 0 | 0.1 |  | 08/31/2016 |  | US-169 | 372 | 121971
169004-D-2016 | 169004 | Driving | Flexible | 09/20/2017 | Aggregate |  | 2:23:00 PM | Sand | 528 | 1 | 0.1 | 0 | 0.1 |  | 08/31/2016 |  | US-169 | 385 | 126222
169004-D-2016 | 169004 | Driving | Flexible | 09/20/2017 | Aggregate |  | 2:36:00 PM | Sand | 528 | 2 | 0.1 | 0.1 | 0.1 |  | 08/31/2016 |  | US-169 | 385 | 126222
169004-D-2016 | 169004 | Driving | Flexible | 09/20/2017 | Aggregate |  | 2:50:00 PM | Sand | 528 | 3 | 0.1 | 0 | 0.1 |  | 08/31/2016 |  | US-169 | 385 | 126222
169004-D-2016 | 169004 | Driving | Flexible | 10/05/2017 | Aggregate |  | 11:49:00 AM | Sand | 528 | 1 | 0.1 | 0 | 0 |  | 08/31/2016 |  | US-169 | 400 | 131127
169004-D-2016 | 169004 | Driving | Flexible | 10/05/2017 | Aggregate |  | 11:59:00 AM | Sand | 528 | 2 | 0.1 | 0 | 0 |  | 08/31/2016 |  | US-169 | 400 | 131127
169004-D-2016 | 169004 | Driving | Flexible | 10/05/2017 | Aggregate |  | 12:14:00 PM | Sand | 528 | 3 | 0.1 | 0 | 0 |  | 08/31/2016 |  | US-169 | 400 | 131127
169004-D-2016 | 169004 | Driving | Flexible | 10/19/2017 | Aggregate |  | 2:10:00 PM | Sand | 527.7 | 1 | 0.1 | 0 | 0 |  | 08/31/2016 |  | US-169 | 414 | 135705
169004-D-2016 | 169004 | Driving | Flexible | 10/19/2017 | Aggregate |  | 2:21:00 PM | Sand | 527.7 | 2 | 0.1 | 0 | 0 |  | 08/31/2016 |  | US-169 | 414 | 135705
169004-D-2016 | 169004 | Driving | Flexible | 10/19/2017 | Aggregate |  | 2:31:00 PM | Sand | 527.7 | 3 | 0.1 | 0 | 0.1 |  | 08/31/2016 |  | US-169 | 414 | 135705
169004-D-2016 | 169004 | Driving | Flexible | 11/06/2017 | Aggregate |  | 1:41:00 PM | Sand | 527.7 | 1 | 0.1 | 0 | 0 |  | 08/31/2016 |  | US-169 | 432 | 141591
169004-D-2016 | 169004 | Driving | Flexible | 11/06/2017 | Aggregate |  | 1:51:00 PM | Sand | 527.7 | 2 | 0.1 | 0 | 0 |  | 08/31/2016 |  | US-169 | 432 | 141591
169004-D-2016 | 169004 | Driving | Flexible | 11/06/2017 | Aggregate |  | 2:02:00 PM | Sand | 527.7 | 3 | 0.1 | 0 | 0 |  | 08/31/2016 |  | US-169 | 432 | 141591
169004-D-2016 | 169004 | Driving | Flexible | 11/16/2017 | Aggregate |  | 2:09:00 PM | Sand | 528 | 1 | 0 | 0.1 | 0.1 |  | 08/31/2016 |  | US-169 | 442 | 144861
169004-D-2016 | 169004 | Driving | Flexible | 11/16/2017 | Aggregate |  | 2:21:00 PM | Sand | 528 | 2 | 0.1 | 0.1 | 0.1 |  | 08/31/2016 |  | US-169 | 442 | 144861
169004-D-2016 | 169004 | Driving | Flexible | 11/16/2017 | Aggregate |  | 2:30:00 PM | Sand | 528 | 3 | 0.1 | 0.1 | 0.1 |  | 08/31/2016 |  | US-169 | 442 | 144861
169004-D-2016 | 169004 | Driving | Flexible | 11/30/2017 | Aggregate |  | 1:01:00 PM | Sand | 528 | 1 | 0 | 0.1 | 0.1 |  | 08/31/2016 |  | US-169 | 456 | 149439
169004-D-2016 | 169004 | Driving | Flexible | 09/17/2020 | Aggregate |  | 10:34:00 AM | Sand | 528 | 2 | 0.1 | 0 | 0.1 |  | 08/31/2016 |  | US-169 | 1478 | 484624
169004-D-2016 | 169004 | Driving | Flexible | 09/17/2020 | Aggregate |  | 10:45:00 AM | Sand | 528 | 3 | 0.1 | 0 | 0.1 |  | 08/31/2016 |  | US-169 | 1478 | 484624
169004-D-2016 | 169004 | Driving | Flexible | 10/09/2020 | Aggregate |  | 10:36:00 AM | Sand | 528 | 1 | 0.1 | 0 | 0.1 |  | 08/31/2016 |  | US-169 | 1500 | 491840
169004-D-2016 | 169004 | Driving | Flexible | 10/09/2020 | Aggregate |  | 10:47:00 AM | Sand | 528 | 2 | 0.1 | 0 | 0.1 |  | 08/31/2016 |  | US-169 | 1500 | 491840
169004-D-2016 | 169004 | Driving | Flexible | 10/09/2020 | Aggregate |  | 10:59:00 AM | Sand | 528 | 3 | 0.1 | 0 | 0.1 |  | 08/31/2016 |  | US-169 | 1500 | 491840
169004-D-2016 | 169004 | Driving | Flexible | 11/05/2020 | Aggregate |  | 10:05:00 AM | Sand | 528 | 1 | 0.1 | 0 | 0.1 |  | 08/31/2016 |  | US-169 | 1527 | 500696
169004-D-2016 | 169004 | Driving | Flexible | 11/05/2020 | Aggregate |  | 10:20:00 AM | Sand | 528 | 2 | 0.1 | 0 | 0.1 |  | 08/31/2016 |  | US-169 | 1527 | 500696
169004-D-2016 | 169004 | Driving | Flexible | 11/05/2020 | Aggregate |  | 10:30:00 AM | Sand | 528 | 3 | 0.1 | 0 | 0.1 |  | 08/31/2016 |  | US-169 | 1527 | 500696
169004-D-2016 | 169004 | Driving | Flexible | 05/04/2021 | Aggregate |  | 9:13:00 AM | Sand | 528 | 1 | 0.1 | 0 | 0.1 |  | 08/31/2016 |  | US-169 | 1707 | 559736
169004-D-2016 | 169004 | Driving | Flexible | 05/04/2021 | Aggregate |  | 9:13:00 AM | Sand | 528 | 1 | 0.1 | 0 | 0.1 |  | 08/31/2016 |  | US-169 | 1707 | 559736
169004-D-2016 | 169004 | Driving | Flexible | 05/04/2021 | Aggregate |  | 9:22:00 AM | Sand | 528 | 2 | 0.1 | 0 | 0.1 |  | 08/31/2016 |  | US-169 | 1707 | 559736
169004-D-2016 | 169004 | Driving | Flexible | 05/04/2021 | Aggregate |  | 9:22:00 AM | Sand | 528 | 2 | 0.1 | 0 | 0.1 |  | 08/31/2016 |  | US-169 | 1707 | 559736
169004-D-2016 | 169004 | Driving | Flexible | 05/04/2021 | Aggregate |  | 9:31:00 AM | Sand | 528 | 3 | 0.1 | 0 | 0.1 |  | 08/31/2016 |  | US-169 | 1707 | 559736
169004-D-2016 | 169004 | Driving | Flexible | 05/04/2021 | Aggregate |  | 9:31:00 AM | Sand | 528 | 3 | 0.1 | 0 | 0.1 |  | 08/31/2016 |  | US-169 | 1707 | 559736
169004-D-2016 | 169004 | Driving | Flexible | 05/12/2021 | Aggregate |  | 8:26:00 AM | Sand | 528 | 1 | 0.2 | 0 | 0.1 |  | 08/31/2016 |  | US-169 | 1715 | 562360
169004-D-2016 | 169004 | Driving | Flexible | 05/12/2021 | Aggregate |  | 8:35:00 AM | Sand | 528 | 2 | 0.1 | 0 | 0.1 |  | 08/31/2016 |  | US-169 | 1715 | 562360
169004-D-2016 | 169004 | Driving | Flexible | 05/12/2021 | Aggregate |  | 8:44:00 AM | Sand | 528 | 3 | 0.1 | 0 | 0.1 |  | 08/31/2016 |  | US-169 | 1715 | 562360
169004-D-2016 | 169004 | Driving | Flexible | 08/06/2021 | Aggregate |  | 9:40:00 AM | Sand | 528 | 1 | 0.1 | 0.1 | 0.1 |  | 08/31/2016 |  | US-169 | 1801 | 590568
169004-D-2016 | 169004 | Driving | Flexible | 08/06/2021 | Aggregate |  | 9:52:00 AM | Sand | 528 | 2 | 0.1 | 0 | 0.1 |  | 08/31/2016 |  | US-169 | 1801 | 590568
169004-D-2016 | 169004 | Driving | Flexible | 08/06/2021 | Aggregate |  | 10:04:00 AM | Sand | 528 | 3 | 0.1 | 0 | 0.1 |  | 08/31/2016 |  | US-169 | 1801 | 590568
169004-D-2016 | 169004 | Driving | Flexible | 09/02/2021 | Aggregate |  | 10:21:00 AM | Sand | 528 | 1 | 0.1 | 0.1 | 0.1 |  | 08/31/2016 |  | US-169 | 1828 | 599424
169004-D-2016 | 169004 | Driving | Flexible | 09/02/2021 | Aggregate |  | 10:30:00 AM | Sand | 528 | 2 | 0.1 | 0 | 0.1 |  | 08/31/2016 |  | US-169 | 1828 | 599424
169004-D-2016 | 169004 | Driving | Flexible | 09/02/2021 | Aggregate |  | 10:39:00 AM | Sand | 528 | 3 | 0.1 | 0 | 0.1 |  | 08/31/2016 |  | US-169 | 1828 | 599424
169004-D-2016 | 169004 | Driving | Flexible | 10/06/2021 | Aggregate |  | 1:49:00 PM | Sand | 528 | 1 | 0.1 | 0.2 | 0.1 |  | 08/31/2016 |  | US-169 | 1862 | 610576
169004-D-2016 | 169004 | Driving | Flexible | 10/06/2021 | Aggregate |  | 1:58:00 PM | Sand | 528 | 2 | 0.1 | 0.1 | 0.1 |  | 08/31/2016 |  | US-169 | 1862 | 610576
169004-D-2016 | 169004 | Driving | Flexible | 10/06/2021 | Aggregate |  | 2:07:00 PM | Sand | 528 | 3 | 0.1 | 0.1 | 0.1 |  | 08/31/2016 |  | US-169 | 1862 | 610576
169004-D-2016 | 169004 | Driving | Flexible | 11/17/2021 | Aggregate |  | 11:32:00 AM | Sand | 528 | 1 | 0.2 | 0.1 | 0.1 |  | 08/31/2016 |  | US-169 | 1904 | 624352
169004-D-2016 | 169004 | Driving | Flexible | 11/17/2021 | Aggregate |  | 11:42:00 AM | Sand | 528 | 2 | 0.2 | 0.1 | 0.1 |  | 08/31/2016 |  | US-169 | 1904 | 624352
169004-D-2016 | 169004 | Driving | Flexible | 11/17/2021 | Aggregate |  | 11:51:00 AM | Sand | 528 | 3 | 0.2 | 0 | 0.1 |  | 08/31/2016 |  | US-169 | 1904 | 624352
169004-D-2016 | 169004 | Driving | Flexible | 12/03/2021 | Aggregate |  | 1:26:00 PM | Sand | 528 | 1 | 0.2 | 0.1 | 0.1 |  | 08/31/2016 |  | US-169 | 1920 | 629600
169004-D-2016 | 169004 | Driving | Flexible | 12/03/2021 | Aggregate |  | 1:35:00 PM | Sand | 528 | 2 | 0.2 | 0.1 | 0.1 |  | 08/31/2016 |  | US-169 | 1920 | 629600
169004-D-2016 | 169004 | Driving | Flexible | 12/03/2021 | Aggregate |  | 1:44:00 PM | Sand | 528 | 3 | 0.2 | 0.1 | 0.1 |  | 08/31/2016 |  | US-169 | 1920 | 629600
169004-D-2016 | 169004 | Driving | Flexible | 05/04/2022 | Aggregate |  | 8:50:00 AM | Sand | 528 | 1 | 0.2 | 0 | 0.1 |  | 08/31/2016 |  | US-169 | 2072 | 679456
169004-D-2016 | 169004 | Driving | Flexible | 05/04/2022 | Aggregate |  | 8:58:00 AM | Sand | 528 | 2 | 0.2 | 0 | 0.1 |  | 08/31/2016 |  | US-169 | 2072 | 679456
169004-D-2016 | 169004 | Driving | Flexible | 05/04/2022 | Aggregate |  | 9:24:00 AM | Sand | 528 | 3 | 0.2 | 0 | 0.1 |  | 08/31/2016 |  | US-169 | 2072 | 679456
169004-D-2016 | 169004 | Driving | Flexible | 07/26/2018 | Aggregate |  | 1:10:00 PM | Sand | 527.7 | 1 | 0.1 | 0 | 0.1 |  | 08/31/2016 |  | US-169 | 694 | 227472
169004-D-2016 | 169004 | Driving | Flexible | 07/26/2018 | Aggregate |  | 1:21:00 PM | Sand | 527.7 | 2 | 0 | 0.1 | 0.1 |  | 08/31/2016 |  | US-169 | 694 | 227472
169004-D-2016 | 169004 | Driving | Flexible | 07/26/2018 | Aggregate |  | 1:31:00 PM | Sand | 527.7 | 3 | 0.1 | 0 | 0.1 |  | 08/31/2016 |  | US-169 | 694 | 227472
169004-D-2016 | 169004 | Driving | Flexible | 08/08/2018 | Aggregate |  | 1:58:00 PM | Sand | 528 | 1 | 0.1 | 0 | 0.1 |  | 08/31/2016 |  | US-169 | 707 | 231736
169004-D-2016 | 169004 | Driving | Flexible | 08/08/2018 | Aggregate |  | 2:11:00 PM | Sand | 528 | 2 | 0.1 | 0 | 0.1 |  | 08/31/2016 |  | US-169 | 707 | 231736
169004-D-2016 | 169004 | Driving | Flexible | 08/08/2018 | Aggregate |  | 2:20:00 PM | Sand | 528 | 3 | 0.1 | 0 | 0.1 |  | 08/31/2016 |  | US-169 | 707 | 231736
169004-D-2016 | 169004 | Driving | Flexible | 08/22/2018 | Aggregate |  | 2:07:00 PM | Sand | 528 | 1 | 0.1 | 0 | 0 |  | 08/31/2016 |  | US-169 | 721 | 236328
169004-D-2016 | 169004 | Driving | Flexible | 08/22/2018 | Aggregate |  | 2:24:00 PM | Sand | 528 | 2 | 0.1 | 0 | 0.1 |  | 08/31/2016 |  | US-169 | 721 | 236328
169004-D-2016 | 169004 | Driving | Flexible | 08/22/2018 | Aggregate |  | 2:33:00 PM | Sand | 528 | 3 | 0.1 | 0 | 0.1 |  | 08/31/2016 |  | US-169 | 721 | 236328
169004-D-2016 | 169004 | Driving | Flexible | 09/05/2018 | Aggregate |  | 7:50:00 AM | Sand | 528 | 1 | 0.1 | 0 | 0 |  | 08/31/2016 |  | US-169 | 735 | 240920
169004-D-2016 | 169004 | Driving | Flexible | 09/05/2018 | Aggregate |  | 7:59:00 AM | Sand | 528 | 2 | 0.1 | 0 | 0 |  | 08/31/2016 |  | US-169 | 735 | 240920
169004-D-2016 | 169004 | Driving | Flexible | 09/05/2018 | Aggregate |  | 8:09:00 AM | Sand | 528 | 3 | 0.1 | 0 | 0.1 |  | 08/31/2016 |  | US-169 | 735 | 240920
169004-D-2016 | 169004 | Driving | Flexible | 10/04/2018 | Aggregate |  | 1:21:00 PM | Sand | 528 | 1 | 0.1 | 0 | 0 |  | 08/31/2016 |  | US-169 | 764 | 250432
169004-D-2016 | 169004 | Driving | Flexible | 10/04/2018 | Aggregate |  | 1:30:00 PM | Sand | 528 | 2 | 0.1 | 0 | 0.1 |  | 08/31/2016 |  | US-169 | 764 | 250432
169004-D-2016 | 169004 | Driving | Flexible | 10/04/2018 | Aggregate |  | 1:41:00 PM | Sand | 528 | 3 | 0.1 | 0 | 0 |  | 08/31/2016 |  | US-169 | 764 | 250432
169004-D-2016 | 169004 | Driving | Flexible | 11/01/2018 | Aggregate |  | 3:17:00 PM | Sand | 528 | 1 | 0.1 | 0 | 0.1 |  | 08/31/2016 |  | US-169 | 792 | 259616
169004-D-2016 | 169004 | Driving | Flexible | 11/01/2018 | Aggregate |  | 3:36:00 PM | Sand | 528 | 2 | 0.1 | 0 | 0 |  | 08/31/2016 |  | US-169 | 792 | 259616
169004-D-2016 | 169004 | Driving | Flexible | 11/01/2018 | Aggregate |  | 3:45:00 PM | Sand | 528 | 3 | 0.1 | 0 | 0 |  | 08/31/2016 |  | US-169 | 792 | 259616
169004-D-2016 | 169004 | Driving | Flexible | 05/30/2019 | Aggregate |  | 11:36:00 AM | Sand | 528 | 1 | 0.1 | 0 | 0.1 |  | 08/31/2016 |  | US-169 | 1002 | 328496
169004-D-2016 | 169004 | Driving | Flexible | 05/30/2019 | Aggregate |  | 11:45:00 AM | Sand | 528 | 2 | 0.1 | 0 | 0.1 |  | 08/31/2016 |  | US-169 | 1002 | 328496
169004-D-2016 | 169004 | Driving | Flexible | 05/30/2019 | Aggregate |  | 11:55:00 AM | Sand | 528 | 3 | 0.1 | 0 | 0.1 |  | 08/31/2016 |  | US-169 | 1002 | 328496
169004-D-2016 | 169004 | Driving | Flexible | 06/10/2019 | Aggregate |  | 8:23:00 AM | Sand | 528 | 1 | 0.1 | 0 | 0.1 |  | 08/31/2016 |  | US-169 | 1013 | 332104
169004-D-2016 | 169004 | Driving | Flexible | 06/10/2019 | Aggregate |  | 8:32:00 AM | Sand | 528 | 2 | 0.1 | 0 | 0.1 |  | 08/31/2016 |  | US-169 | 1013 | 332104
169004-D-2016 | 169004 | Driving | Flexible | 06/10/2019 | Aggregate |  | 8:50:00 AM | Sand | 528 | 3 | 0.1 | 0 | 0 |  | 08/31/2016 |  | US-169 | 1013 | 332104
169004-D-2016 | 169004 | Driving | Flexible | 07/03/2019 | Aggregate |  | 10:15:00 AM | Sand | 528 | 1 | 0.1 | 0 | 0.1 |  | 08/31/2016 |  | US-169 | 1036 | 339648
169004-D-2016 | 169004 | Driving | Flexible | 07/03/2019 | Aggregate |  | 10:25:00 AM | Sand | 528 | 2 | 0.1 | 0 | 0.1 |  | 08/31/2016 |  | US-169 | 1036 | 339648
169004-D-2016 | 169004 | Driving | Flexible | 07/03/2019 | Aggregate |  | 10:35:00 AM | Sand | 528 | 3 | 0.1 | 0 | 0.1 |  | 08/31/2016 |  | US-169 | 1036 | 339648
169004-D-2016 | 169004 | Driving | Flexible | 07/24/2019 | Aggregate |  | 11:28:00 AM | Sand | 528 | 1 | 0.1 | 0 | 0 |  | 08/31/2016 |  | US-169 | 1057 | 346536
169004-D-2016 | 169004 | Driving | Flexible | 07/24/2019 | Aggregate |  | 11:37:00 AM | Sand | 528 | 2 | 0.1 | 0 | 0.1 |  | 08/31/2016 |  | US-169 | 1057 | 346536
169005-D-2016 | 169005 | Driving | Flexible | 06/10/2019 | Aggregate |  | 8:50:00 AM | Sand | 528 | 3 | 0.1 | 0 | 0.1 |  | 08/31/2016 |  | US-169 | 1013 | 332104
169005-D-2016 | 169005 | Driving | Flexible | 07/03/2019 | Aggregate |  | 10:15:00 AM | Sand | 528 | 1 | 0.1 | 0.1 | 0.1 |  | 08/31/2016 |  | US-169 | 1036 | 339648
169005-D-2016 | 169005 | Driving | Flexible | 07/03/2019 | Aggregate |  | 10:25:00 AM | Sand | 528 | 2 | 0.1 | 0 | 0.1 |  | 08/31/2016 |  | US-169 | 1036 | 339648
169005-D-2016 | 169005 | Driving | Flexible | 07/03/2019 | Aggregate |  | 10:35:00 AM | Sand | 528 | 3 | 0.1 | 0 | 0.1 |  | 08/31/2016 |  | US-169 | 1036 | 339648
169005-D-2016 | 169005 | Driving | Flexible | 07/24/2019 | Aggregate |  | 11:28:00 AM | Sand | 528 | 1 | 0.1 | 0 | 0.1 |  | 08/31/2016 |  | US-169 | 1057 | 346536
169005-D-2016 | 169005 | Driving | Flexible | 07/24/2019 | Aggregate |  | 11:37:00 AM | Sand | 528 | 2 | 0.1 | 0 | 0.1 |  | 08/31/2016 |  | US-169 | 1057 | 346536
169005-D-2016 | 169005 | Driving | Flexible | 07/24/2019 | Aggregate |  | 11:46:00 AM | Sand | 528 | 3 | 0.1 | 0 | 0.1 |  | 08/31/2016 |  | US-169 | 1057 | 346536
169005-D-2016 | 169005 | Driving | Flexible | 09/24/2019 | Aggregate |  | 1:14:00 PM | Sand | 528 | 1 | 0.1 | 0.1 | 0.1 |  | 08/31/2016 |  | US-169 | 1119 | 366872
169005-D-2016 | 169005 | Driving | Flexible | 09/24/2019 | Aggregate |  | 1:24:00 PM | Sand | 528 | 2 | 0.1 | 0 | 0.1 |  | 08/31/2016 |  | US-169 | 1119 | 366872
169005-D-2016 | 169005 | Driving | Flexible | 09/24/2019 | Aggregate |  | 1:37:00 PM | Sand | 528 | 3 | 0.1 | 0 | 0.1 |  | 08/31/2016 |  | US-169 | 1119 | 366872
169005-D-2016 | 169005 | Driving | Flexible | 10/17/2019 | Aggregate |  | 2:11:00 PM | Sand | 528 | 1 | 0.1 | 0 | 0.1 |  | 08/31/2016 |  | US-169 | 1142 | 374416
169005-D-2016 | 169005 | Driving | Flexible | 10/17/2019 | Aggregate |  | 2:26:00 PM | Sand | 528 | 2 | 0.1 | 0.1 | 0.1 |  | 08/31/2016 |  | US-169 | 1142 | 374416
169005-D-2016 | 169005 | Driving | Flexible | 10/17/2019 | Aggregate |  | 2:39:00 PM | Sand | 528 | 3 | 0.1 | 0.1 | 0.1 |  | 08/31/2016 |  | US-169 | 1142 | 374416
169005-D-2016 | 169005 | Driving | Flexible | 08/13/2020 | Aggregate |  | 10:30:00 AM | Sand | 528 | 1 | 0.1 | 0.1 | 0.1 |  | 08/31/2016 |  | US-169 | 1443 | 473144
169005-D-2016 | 169005 | Driving | Flexible | 08/13/2020 | Aggregate |  | 10:42:00 AM | Sand | 528 | 2 | 0.1 | 0.1 | 0.1 |  | 08/31/2016 |  | US-169 | 1443 | 473144
169005-D-2016 | 169005 | Driving | Flexible | 08/13/2020 | Aggregate |  | 10:52:00 AM | Sand | 528 | 3 | 0.1 | 0 | 0.1 |  | 08/31/2016 |  | US-169 | 1443 | 473144
169005-D-2016 | 169005 | Driving | Flexible | 08/20/2020 | Aggregate |  | 3:53:00 PM | Sand | 528 | 1 | 0.1 | 0 | 0.1 |  | 08/31/2016 |  | US-169 | 1450 | 475440
169005-D-2016 | 169005 | Driving | Flexible | 08/20/2020 | Aggregate |  | 4:03:00 PM | Sand | 528 | 2 | 0.1 | 0.1 | 0.1 |  | 08/31/2016 |  | US-169 | 1450 | 475440
169005-D-2016 | 169005 | Driving | Flexible | 08/20/2020 | Aggregate |  | 4:13:00 PM | Sand | 528 | 3 | 0.1 | 0.1 | 0.1 |  | 08/31/2016 |  | US-169 | 1450 | 475440
169005-D-2016 | 169005 | Driving | Flexible | 08/08/2018 | Aggregate |  | 1:58:00 PM | Sand | 528 | 1 | 0.1 | 0 | 0.1 |  | 08/31/2016 |  | US-169 | 707 | 231736
169005-D-2016 | 169005 | Driving | Flexible | 08/08/2018 | Aggregate |  | 2:11:00 PM | Sand | 528 | 2 | 0.1 | 0 | 0.1 |  | 08/31/2016 |  | US-169 | 707 | 231736
169005-D-2016 | 169005 | Driving | Flexible | 08/08/2018 | Aggregate |  | 2:21:00 PM | Sand | 528 | 3 | 0.1 | 0 | 0.1 |  | 08/31/2016 |  | US-169 | 707 | 231736
169005-D-2016 | 169005 | Driving | Flexible | 08/22/2018 | Aggregate |  | 2:07:00 PM | Sand | 528 | 1 | 0.1 | 0 | 0.1 |  | 08/31/2016 |  | US-169 | 721 | 236328
169005-D-2016 | 169005 | Driving | Flexible | 08/22/2018 | Aggregate |  | 2:24:00 PM | Sand | 528 | 2 | 0.1 | 0 | 0.1 |  | 08/31/2016 |  | US-169 | 721 | 236328
169005-D-2016 | 169005 | Driving | Flexible | 08/22/2018 | Aggregate |  | 2:33:00 PM | Sand | 528 | 3 | 0.1 | 0 | 0.1 |  | 08/31/2016 |  | US-169 | 721 | 236328
169005-D-2009 | 169005 | Driving | Flexible | 07/22/2016 | Aggregate |  | 10:24:00 AM | Sand | 528 | 1 | 0.1 | 0.1 | 0.1 |  | 09/25/2009 | 08/30/2016 | US-169 | 2492 | 66708
169005-D-2009 | 169005 | Driving | Flexible | 07/22/2016 | Aggregate |  | 10:55:00 AM | Sand | 528 | 2 | 0.1 | 0.1 | 0.1 |  | 09/25/2009 | 08/30/2016 | US-169 | 2492 | 66708
169005-D-2009 | 169005 | Driving | Flexible | 07/22/2016 | Aggregate |  | 11:10:00 AM | Sand | 528 | 3 | 0.1 | 0.1 | 0.1 |  | 09/25/2009 | 08/30/2016 | US-169 | 2492 | 66708
169005-D-2016 | 169005 | Driving | Flexible | 10/14/2016 | Aggregate |  | 3:56:00 PM | Sand | 528 | 1 | 0.1 | 0 | 0.1 |  | 08/31/2016 |  | US-169 | 44 | 14715
169005-D-2016 | 169005 | Driving | Flexible | 10/14/2016 | Aggregate |  | 4:11:00 PM | Sand | 528 | 2 | 0.1 | 0 | 0.1 |  | 08/31/2016 |  | US-169 | 44 | 14715
169005-D-2016 | 169005 | Driving | Flexible | 10/14/2016 | Aggregate |  | 4:23:00 PM | Sand | 528 | 3 | 0.1 | 0 | 0.1 |  | 08/31/2016 |  | US-169 | 44 | 14715
169005-D-2016 | 169005 | Driving | Flexible | 11/10/2016 | Aggregate |  | 11:16:00 AM | Sand | 528 | 1 | 0.1 | 0 | 0.1 |  | 08/31/2016 |  | US-169 | 71 | 23544
169005-D-2016 | 169005 | Driving | Flexible | 11/10/2016 | Aggregate |  | 11:25:00 AM | Sand | 528 | 2 | 0.1 | 0 | 0.1 |  | 08/31/2016 |  | US-169 | 71 | 23544
169005-D-2016 | 169005 | Driving | Flexible | 11/10/2016 | Aggregate |  | 11:33:00 AM | Sand | 528 | 3 | 0.1 | 0 | 0.1 |  | 08/31/2016 |  | US-169 | 71 | 23544
169005-D-2016 | 169005 | Driving | Flexible | 04/11/2017 | Aggregate |  | 1:54:00 PM | Sand | 528 | 1 | 0.1 | 0.1 | 0.1 |  | 08/31/2016 |  | US-169 | 223 | 73248
169005-D-2016 | 169005 | Driving | Flexible | 04/11/2017 | Aggregate |  | 2:03:00 PM | Sand | 528 | 2 | 0.1 | 0.1 | 0.1 |  | 08/31/2016 |  | US-169 | 223 | 73248
169005-D-2016 | 169005 | Driving | Flexible | 04/11/2017 | Aggregate |  | 2:12:00 PM | Sand | 528 | 3 | 0.1 | 0.1 | 0.1 |  | 08/31/2016 |  | US-169 | 223 | 73248
169005-D-2016 | 169005 | Driving | Flexible | 05/08/2017 | Aggregate |  | 3:24:00 PM | Sand | 528 | 1 | 0.1 | 0 | 0.1 |  | 08/31/2016 |  | US-169 | 250 | 82077
169005-D-2016 | 169005 | Driving | Flexible | 05/08/2017 | Aggregate |  | 3:35:00 PM | Sand | 528 | 2 | 0.1 | 0 | 0.1 |  | 08/31/2016 |  | US-169 | 250 | 82077
169005-D-2016 | 169005 | Driving | Flexible | 09/17/2020 | Aggregate |  | 10:24:00 AM | Sand | 528 | 1 | 0.1 | 0 | 0.1 |  | 08/31/2016 |  | US-169 | 1478 | 484624
169005-D-2016 | 169005 | Driving | Flexible | 09/17/2020 | Aggregate |  | 10:34:00 AM | Sand | 528 | 2 | 0.1 | 0 | 0.1 |  | 08/31/2016 |  | US-169 | 1478 | 484624
169005-D-2016 | 169005 | Driving | Flexible | 09/17/2020 | Aggregate |  | 10:45:00 AM | Sand | 528 | 3 | 0.1 | 0 | 0.1 |  | 08/31/2016 |  | US-169 | 1478 | 484624
169005-D-2016 | 169005 | Driving | Flexible | 10/09/2020 | Aggregate |  | 10:36:00 AM | Sand | 528 | 1 | 0.1 | 0 | 0.1 |  | 08/31/2016 |  | US-169 | 1500 | 491840
169005-D-2016 | 169005 | Driving | Flexible | 10/09/2020 | Aggregate |  | 10:47:00 AM | Sand | 528 | 2 | 0.1 | 0 | 0.1 |  | 08/31/2016 |  | US-169 | 1500 | 491840
169005-D-2016 | 169005 | Driving | Flexible | 10/09/2020 | Aggregate |  | 10:59:00 AM | Sand | 528 | 3 | 0.1 | 0 | 0.1 |  | 08/31/2016 |  | US-169 | 1500 | 491840
169005-D-2016 | 169005 | Driving | Flexible | 11/05/2020 | Aggregate |  | 10:05:00 AM | Sand | 528 | 1 | 0.1 | 0 | 0.1 |  | 08/31/2016 |  | US-169 | 1527 | 500696
169005-D-2016 | 169005 | Driving | Flexible | 11/05/2020 | Aggregate |  | 10:20:00 AM | Sand | 528 | 2 | 0.1 | 0 | 0.1 |  | 08/31/2016 |  | US-169 | 1527 | 500696
169005-D-2016 | 169005 | Driving | Flexible | 11/05/2020 | Aggregate |  | 10:30:00 AM | Sand | 528 | 3 | 0.1 | 0.1 | 0.1 |  | 08/31/2016 |  | US-169 | 1527 | 500696
169005-D-2016 | 169005 | Driving | Flexible | 05/04/2021 | Aggregate |  | 9:13:00 AM | Sand | 528 | 1 | 0.1 | 0 | 0.1 |  | 08/31/2016 |  | US-169 | 1707 | 559736
169005-D-2016 | 169005 | Driving | Flexible | 05/04/2021 | Aggregate |  | 9:13:00 AM | Sand | 528 | 1 | 0.1 | 0 | 0.1 |  | 08/31/2016 |  | US-169 | 1707 | 559736
169005-D-2016 | 169005 | Driving | Flexible | 05/04/2021 | Aggregate |  | 9:22:00 AM | Sand | 528 | 2 | 0.1 | 0 | 0.1 |  | 08/31/2016 |  | US-169 | 1707 | 559736
169005-D-2016 | 169005 | Driving | Flexible | 05/04/2021 | Aggregate |  | 9:22:00 AM | Sand | 528 | 2 | 0.1 | 0 | 0.1 |  | 08/31/2016 |  | US-169 | 1707 | 559736
169005-D-2016 | 169005 | Driving | Flexible | 05/04/2021 | Aggregate |  | 9:31:00 AM | Sand | 528 | 3 | 0.1 | 0 | 0.1 |  | 08/31/2016 |  | US-169 | 1707 | 559736
169005-D-2016 | 169005 | Driving | Flexible | 05/04/2021 | Aggregate |  | 9:31:00 AM | Sand | 528 | 3 | 0.1 | 0 | 0.1 |  | 08/31/2016 |  | US-169 | 1707 | 559736
169005-D-2016 | 169005 | Driving | Flexible | 05/12/2021 | Aggregate |  | 8:26:00 AM | Sand | 528 | 1 | 0.1 | 0 | 0.1 |  | 08/31/2016 |  | US-169 | 1715 | 562360
169005-D-2016 | 169005 | Driving | Flexible | 05/12/2021 | Aggregate |  | 8:35:00 AM | Sand | 528 | 2 | 0.1 | 0 | 0.1 |  | 08/31/2016 |  | US-169 | 1715 | 562360
169005-D-2016 | 169005 | Driving | Flexible | 05/12/2021 | Aggregate |  | 8:44:00 AM | Sand | 528 | 3 | 0.1 | 0 | 0.1 |  | 08/31/2016 |  | US-169 | 1715 | 562360
169005-D-2016 | 169005 | Driving | Flexible | 08/06/2021 | Aggregate |  | 9:40:00 AM | Sand | 528 | 1 | 0.1 | 0.1 | 0.1 |  | 08/31/2016 |  | US-169 | 1801 | 590568
169005-D-2016 | 169005 | Driving | Flexible | 08/06/2021 | Aggregate |  | 9:52:00 AM | Sand | 528 | 2 | 0.1 | 0.1 | 0.1 |  | 08/31/2016 |  | US-169 | 1801 | 590568
169005-D-2016 | 169005 | Driving | Flexible | 08/06/2021 | Aggregate |  | 10:04:00 AM | Sand | 528 | 3 | 0.2 | 0.2 | 0.2 |  | 08/31/2016 |  | US-169 | 1801 | 590568
169005-D-2016 | 169005 | Driving | Flexible | 09/02/2021 | Aggregate |  | 10:21:00 AM | Sand | 528 | 1 | 0.1 | 0.1 | 0.1 |  | 08/31/2016 |  | US-169 | 1828 | 599424
169005-D-2016 | 169005 | Driving | Flexible | 09/02/2021 | Aggregate |  | 10:30:00 AM | Sand | 528 | 2 | 0.1 | 0.1 | 0.1 |  | 08/31/2016 |  | US-169 | 1828 | 599424
169005-D-2016 | 169005 | Driving | Flexible | 09/02/2021 | Aggregate |  | 10:39:00 AM | Sand | 528 | 3 | 0.1 | 0 | 0.1 |  | 08/31/2016 |  | US-169 | 1828 | 599424
169005-D-2016 | 169005 | Driving | Flexible | 10/06/2021 | Aggregate |  | 1:49:00 PM | Sand | 528 | 1 | 0.1 | 0.1 | 0.1 |  | 08/31/2016 |  | US-169 | 1862 | 610576
169005-D-2016 | 169005 | Driving | Flexible | 10/06/2021 | Aggregate |  | 1:58:00 PM | Sand | 528 | 2 | 0.1 | 0.1 | 0.1 |  | 08/31/2016 |  | US-169 | 1862 | 610576
169005-D-2016 | 169005 | Driving | Flexible | 10/06/2021 | Aggregate |  | 2:07:00 PM | Sand | 528 | 3 | 0.1 | 0.1 | 0.1 |  | 08/31/2016 |  | US-169 | 1862 | 610576
169005-D-2016 | 169005 | Driving | Flexible | 11/17/2021 | Aggregate |  | 11:32:00 AM | Sand | 528 | 1 | 0.2 | 0 | 0.1 |  | 08/31/2016 |  | US-169 | 1904 | 624352
169005-D-2016 | 169005 | Driving | Flexible | 11/17/2021 | Aggregate |  | 11:42:00 AM | Sand | 528 | 2 | 0.2 | 0.1 | 0.1 |  | 08/31/2016 |  | US-169 | 1904 | 624352
169005-D-2016 | 169005 | Driving | Flexible | 11/17/2021 | Aggregate |  | 11:51:00 AM | Sand | 528 | 3 | 0.2 | 0 | 0.1 |  | 08/31/2016 |  | US-169 | 1904 | 624352
169005-D-2016 | 169005 | Driving | Flexible | 12/03/2021 | Aggregate |  | 1:26:00 PM | Sand | 528 | 1 | 0.2 | 0 | 0.1 |  | 08/31/2016 |  | US-169 | 1920 | 629600
169005-D-2016 | 169005 | Driving | Flexible | 12/03/2021 | Aggregate |  | 1:35:00 PM | Sand | 528 | 2 | 0.2 | 0.1 | 0.1 |  | 08/31/2016 |  | US-169 | 1920 | 629600
169005-D-2016 | 169005 | Driving | Flexible | 12/03/2021 | Aggregate |  | 1:44:00 PM | Sand | 528 | 3 | 0.2 | 0 | 0.1 |  | 08/31/2016 |  | US-169 | 1920 | 629600
169005-D-2016 | 169005 | Driving | Flexible | 05/04/2022 | Aggregate |  | 8:50:00 AM | Sand | 528 | 1 | 0.2 | 0 | 0.1 |  | 08/31/2016 |  | US-169 | 2072 | 679456
169005-D-2016 | 169005 | Driving | Flexible | 05/04/2022 | Aggregate |  | 8:59:00 AM | Sand | 528 | 2 | 0.2 | 0 | 0.1 |  | 08/31/2016 |  | US-169 | 2072 | 679456
169005-D-2016 | 169005 | Driving | Flexible | 05/04/2022 | Aggregate |  | 9:24:00 AM | Sand | 528 | 3 | 0.2 | 0 | 0.1 |  | 08/31/2016 |  | US-169 | 2072 | 679456
169005-D-2016 | 169005 | Driving | Flexible | 11/01/2018 | Aggregate |  | 3:18:00 PM | Sand | 528 | 1 | 0.1 | 0 | 0.1 |  | 08/31/2016 |  | US-169 | 792 | 259616
169005-D-2016 | 169005 | Driving | Flexible | 11/01/2018 | Aggregate |  | 3:36:00 PM | Sand | 528 | 2 | 0.1 | 0 | 0.1 |  | 08/31/2016 |  | US-169 | 792 | 259616
169005-D-2016 | 169005 | Driving | Flexible | 11/01/2018 | Aggregate |  | 3:46:00 PM | Sand | 528 | 3 | 0.1 | 0 | 0 |  | 08/31/2016 |  | US-169 | 792 | 259616
169005-D-2016 | 169005 | Driving | Flexible | 05/30/2019 | Aggregate |  | 11:36:00 AM | Sand | 528 | 1 | 0.1 | 0 | 0.1 |  | 08/31/2016 |  | US-169 | 1002 | 328496
169005-D-2016 | 169005 | Driving | Flexible | 05/30/2019 | Aggregate |  | 11:46:00 AM | Sand | 528 | 2 | 0.1 | 0 | 0.1 |  | 08/31/2016 |  | US-169 | 1002 | 328496
169005-D-2016 | 169005 | Driving | Flexible | 05/30/2019 | Aggregate |  | 11:55:00 AM | Sand | 528 | 3 | 0.1 | 0 | 0.1 |  | 08/31/2016 |  | US-169 | 1002 | 328496
169005-D-2016 | 169005 | Driving | Flexible | 06/10/2019 | Aggregate |  | 8:23:00 AM | Sand | 528 | 1 | 0.1 | 0.1 | 0.1 |  | 08/31/2016 |  | US-169 | 1013 | 332104
169005-D-2016 | 169005 | Driving | Flexible | 06/10/2019 | Aggregate |  | 8:33:00 AM | Sand | 528 | 2 | 0.1 | 0 | 0.1 |  | 08/31/2016 |  | US-169 | 1013 | 332104
169005-D-2016 | 169005 | Driving | Flexible | 09/05/2018 | Aggregate |  | 7:50:00 AM | Sand | 528 | 1 | 0.1 | 0 | 0.1 |  | 08/31/2016 |  | US-169 | 735 | 240920
169005-D-2016 | 169005 | Driving | Flexible | 09/05/2018 | Aggregate |  | 7:59:00 AM | Sand | 528 | 2 | 0.1 | 0 | 0.1 |  | 08/31/2016 |  | US-169 | 735 | 240920
169005-D-2016 | 169005 | Driving | Flexible | 09/05/2018 | Aggregate |  | 8:09:00 AM | Sand | 528 | 3 | 0.1 | 0 | 0.1 |  | 08/31/2016 |  | US-169 | 735 | 240920
169005-D-2016 | 169005 | Driving | Flexible | 10/04/2018 | Aggregate |  | 1:21:00 PM | Sand | 528 | 1 | 0.1 | 0 | 0 |  | 08/31/2016 |  | US-169 | 764 | 250432
169005-D-2016 | 169005 | Driving | Flexible | 10/04/2018 | Aggregate |  | 1:30:00 PM | Sand | 528 | 2 | 0.1 | 0 | 0.1 |  | 08/31/2016 |  | US-169 | 764 | 250432
169005-D-2016 | 169005 | Driving | Flexible | 10/04/2018 | Aggregate |  | 1:41:00 PM | Sand | 528 | 3 | 0.1 | 0 | 0 |  | 08/31/2016 |  | US-169 | 764 | 250432
169005-D-2016 | 169005 | Driving | Flexible | 05/08/2017 | Aggregate |  | 3:44:00 PM | Sand | 528 | 3 | 0.1 | 0.1 | 0.1 |  | 08/31/2016 |  | US-169 | 250 | 82077
169005-D-2016 | 169005 | Driving | Flexible | 05/31/2017 | Aggregate |  | 10:35:00 AM | Sand | 527.9 | 1 | 0.1 | 0 | 0.1 |  | 08/31/2016 |  | US-169 | 273 | 89598
169005-D-2016 | 169005 | Driving | Flexible | 05/31/2017 | Aggregate |  | 10:45:00 AM | Sand | 527.9 | 2 | 0.1 | 0 | 0.1 |  | 08/31/2016 |  | US-169 | 273 | 89598
169005-D-2016 | 169005 | Driving | Flexible | 05/31/2017 | Aggregate |  | 10:54:00 AM | Sand | 527.9 | 3 | 0.1 | 0 | 0.1 |  | 08/31/2016 |  | US-169 | 273 | 89598
169005-D-2016 | 169005 | Driving | Flexible | 06/14/2017 | Aggregate |  | 9:57:00 AM | Sand | 528 | 1 | 0.1 | 0.1 | 0.1 |  | 08/31/2016 |  | US-169 | 287 | 94176
169005-D-2016 | 169005 | Driving | Flexible | 06/14/2017 | Aggregate |  | 10:07:00 AM | Sand | 528 | 2 | 0.1 | 0.1 | 0.1 |  | 08/31/2016 |  | US-169 | 287 | 94176
169005-D-2016 | 169005 | Driving | Flexible | 06/14/2017 | Aggregate |  | 10:17:00 AM | Sand | 528 | 3 | 0.1 | 0 | 0.1 |  | 08/31/2016 |  | US-169 | 287 | 94176
169005-D-2016 | 169005 | Driving | Flexible | 06/29/2017 | Aggregate |  | 11:35:00 AM | Sand | 528 | 1 | 0.1 | 0 | 0.1 |  | 08/31/2016 |  | US-169 | 302 | 99081
169005-D-2016 | 169005 | Driving | Flexible | 06/29/2017 | Aggregate |  | 11:46:00 AM | Sand | 528 | 2 | 0.1 | 0 | 0.1 |  | 08/31/2016 |  | US-169 | 302 | 99081
169005-D-2016 | 169005 | Driving | Flexible | 06/29/2017 | Aggregate |  | 11:57:00 AM | Sand | 528 | 3 | 0.1 | 0 | 0.1 |  | 08/31/2016 |  | US-169 | 302 | 99081
169005-D-2016 | 169005 | Driving | Flexible | 07/14/2017 | Aggregate |  | 11:08:00 AM | Sand | 528 | 1 | 0.1 | 0 | 0.1 |  | 08/31/2016 |  | US-169 | 317 | 103986
169005-D-2016 | 169005 | Driving | Flexible | 07/14/2017 | Aggregate |  | 11:30:00 AM | Sand | 528 | 2 | 0.1 | 0 | 0.1 |  | 08/31/2016 |  | US-169 | 317 | 103986
169005-D-2016 | 169005 | Driving | Flexible | 07/14/2017 | Aggregate |  | 11:42:00 AM | Sand | 528 | 3 | 0.1 | 0.2 | 0.1 |  | 08/31/2016 |  | US-169 | 317 | 103986
169005-D-2016 | 169005 | Driving | Flexible | 07/25/2017 | Aggregate |  | 10:44:00 AM | Sand | 528 | 1 | 0.1 | 0 | 0.1 |  | 08/31/2016 |  | US-169 | 328 | 107583
169005-D-2016 | 169005 | Driving | Flexible | 07/25/2017 | Aggregate |  | 10:55:00 AM | Sand | 528 | 2 | 0.1 | 0.1 | 0.1 |  | 08/31/2016 |  | US-169 | 328 | 107583
169005-D-2016 | 169005 | Driving | Flexible | 07/25/2017 | Aggregate |  | 11:05:00 AM | Sand | 528 | 3 | 0.1 | 0.1 | 0.1 |  | 08/31/2016 |  | US-169 | 328 | 107583
169005-D-2016 | 169005 | Driving | Flexible | 08/08/2017 | Aggregate |  | 10:23:00 AM | Sand | 528 | 1 | 0.1 | 0.1 | 0.1 |  | 08/31/2016 |  | US-169 | 342 | 112161
169005-D-2016 | 169005 | Driving | Flexible | 08/08/2017 | Aggregate |  | 10:34:00 AM | Sand | 528 | 2 | 0.1 | 0 | 0.1 |  | 08/31/2016 |  | US-169 | 342 | 112161
169005-D-2016 | 169005 | Driving | Flexible | 08/08/2017 | Aggregate |  | 10:44:00 AM | Sand | 528 | 3 | 0.1 | 0.1 | 0.1 |  | 08/31/2016 |  | US-169 | 342 | 112161
169005-D-2016 | 169005 | Driving | Flexible | 08/23/2017 | Aggregate |  | 12:45:00 PM | Sand | 528 | 1 | 0.1 | 0 | 0.1 |  | 08/31/2016 |  | US-169 | 357 | 117066
169005-D-2016 | 169005 | Driving | Flexible | 08/23/2017 | Aggregate |  | 12:55:00 PM | Sand | 528 | 2 | 0.1 | 0 | 0.1 |  | 08/31/2016 |  | US-169 | 357 | 117066
169005-D-2016 | 169005 | Driving | Flexible | 08/23/2017 | Aggregate |  | 1:04:00 PM | Sand | 528 | 3 | 0.1 | 0 | 0.1 |  | 08/31/2016 |  | US-169 | 357 | 117066
169005-D-2016 | 169005 | Driving | Flexible | 09/07/2017 | Aggregate |  | 11:13:00 AM | Sand | 528 | 1 | 0.1 | 0 | 0.1 |  | 08/31/2016 |  | US-169 | 372 | 121971
169005-D-2016 | 169005 | Driving | Flexible | 09/07/2017 | Aggregate |  | 11:24:00 AM | Sand | 528 | 2 | 0.1 | 0.1 | 0.1 |  | 08/31/2016 |  | US-169 | 372 | 121971
169005-D-2016 | 169005 | Driving | Flexible | 09/07/2017 | Aggregate |  | 11:34:00 AM | Sand | 528 | 3 | 0.1 | 0.1 | 0.1 |  | 08/31/2016 |  | US-169 | 372 | 121971
169005-D-2016 | 169005 | Driving | Flexible | 09/20/2017 | Aggregate |  | 2:23:00 PM | Sand | 528 | 1 | 0.1 | 0 | 0.1 |  | 08/31/2016 |  | US-169 | 385 | 126222
169005-D-2016 | 169005 | Driving | Flexible | 09/20/2017 | Aggregate |  | 2:36:00 PM | Sand | 528 | 2 | 0.1 | 0 | 0.1 |  | 08/31/2016 |  | US-169 | 385 | 126222
169005-D-2016 | 169005 | Driving | Flexible | 09/20/2017 | Aggregate |  | 2:50:00 PM | Sand | 528 | 3 | 0.1 | 0.1 | 0.1 |  | 08/31/2016 |  | US-169 | 385 | 126222
169005-D-2016 | 169005 | Driving | Flexible | 10/05/2017 | Aggregate |  | 11:49:00 AM | Sand | 528 | 1 | 0.1 | 0.1 | 0.1 |  | 08/31/2016 |  | US-169 | 400 | 131127
169005-D-2016 | 169005 | Driving | Flexible | 10/05/2017 | Aggregate |  | 11:59:00 AM | Sand | 528 | 2 | 0.1 | 0 | 0.1 |  | 08/31/2016 |  | US-169 | 400 | 131127
169005-D-2016 | 169005 | Driving | Flexible | 10/05/2017 | Aggregate |  | 12:14:00 PM | Sand | 528 | 3 | 0.1 | 0 | 0.1 |  | 08/31/2016 |  | US-169 | 400 | 131127
169005-D-2016 | 169005 | Driving | Flexible | 10/19/2017 | Aggregate |  | 2:10:00 PM | Sand | 527.7 | 1 | 0.1 | 0 | 0.1 |  | 08/31/2016 |  | US-169 | 414 | 135705
169005-D-2016 | 169005 | Driving | Flexible | 10/19/2017 | Aggregate |  | 2:21:00 PM | Sand | 527.7 | 2 | 0.1 | 0 | 0.1 |  | 08/31/2016 |  | US-169 | 414 | 135705
169005-D-2016 | 169005 | Driving | Flexible | 10/19/2017 | Aggregate |  | 2:31:00 PM | Sand | 527.7 | 3 | 0.1 | 0 | 0.1 |  | 08/31/2016 |  | US-169 | 414 | 135705
169005-D-2016 | 169005 | Driving | Flexible | 11/06/2017 | Aggregate |  | 1:41:00 PM | Sand | 527.7 | 1 | 0.1 | 0 | 0.1 |  | 08/31/2016 |  | US-169 | 432 | 141591
169005-D-2016 | 169005 | Driving | Flexible | 11/06/2017 | Aggregate |  | 1:51:00 PM | Sand | 527.7 | 2 | 0.1 | 0 | 0.1 |  | 08/31/2016 |  | US-169 | 432 | 141591
169005-D-2016 | 169005 | Driving | Flexible | 11/06/2017 | Aggregate |  | 2:02:00 PM | Sand | 527.7 | 3 | 0.1 | 0 | 0 |  | 08/31/2016 |  | US-169 | 432 | 141591
169005-D-2016 | 169005 | Driving | Flexible | 11/16/2017 | Aggregate |  | 2:10:00 PM | Sand | 528 | 1 | 0.1 | 0.1 | 0.1 |  | 08/31/2016 |  | US-169 | 442 | 144861
169005-D-2016 | 169005 | Driving | Flexible | 11/16/2017 | Aggregate |  | 2:21:00 PM | Sand | 528 | 2 | 0.1 | 0.1 | 0.1 |  | 08/31/2016 |  | US-169 | 442 | 144861
169005-D-2016 | 169005 | Driving | Flexible | 11/16/2017 | Aggregate |  | 2:30:00 PM | Sand | 528 | 3 | 0.1 | 0.1 | 0.1 |  | 08/31/2016 |  | US-169 | 442 | 144861
169005-D-2016 | 169005 | Driving | Flexible | 11/30/2017 | Aggregate |  | 1:01:00 PM | Sand | 528 | 1 | 0.1 | 0.1 | 0.1 |  | 08/31/2016 |  | US-169 | 456 | 149439
169005-D-2016 | 169005 | Driving | Flexible | 11/30/2017 | Aggregate |  | 1:23:00 PM | Sand | 528 | 2 | 0.1 | 0 | 0 |  | 08/31/2016 |  | US-169 | 456 | 149439
169005-D-2016 | 169005 | Driving | Flexible | 11/30/2017 | Aggregate |  | 1:32:00 PM | Sand | 528 | 3 | 0.1 | 0 | 0.1 |  | 08/31/2016 |  | US-169 | 456 | 149439
169005-D-2016 | 169005 | Driving | Flexible | 05/04/2018 | Aggregate |  | 1:47:00 PM | Sand | 528 | 1 | 0.1 | 0 | 0.1 |  | 08/31/2016 |  | US-169 | 611 | 200248
169005-D-2016 | 169005 | Driving | Flexible | 05/04/2018 | Aggregate |  | 1:57:00 PM | Sand | 528 | 2 | 0.1 | 0 | 0.1 |  | 08/31/2016 |  | US-169 | 611 | 200248
169005-D-2016 | 169005 | Driving | Flexible | 05/04/2018 | Aggregate |  | 2:07:00 PM | Sand | 528 | 3 | 0.1 | 0.1 | 0.1 |  | 08/31/2016 |  | US-169 | 611 | 200248
169005-D-2016 | 169005 | Driving | Flexible | 05/17/2018 | Aggregate |  | 12:27:00 PM | Sand | 528 | 1 | 0.1 | 0 | 0 |  | 08/31/2016 |  | US-169 | 624 | 204512
169005-D-2016 | 169005 | Driving | Flexible | 05/17/2018 | Aggregate |  | 12:41:00 PM | Sand | 528 | 2 | 0 | 0 | 0 |  | 08/31/2016 |  | US-169 | 624 | 204512
169005-D-2016 | 169005 | Driving | Flexible | 05/17/2018 | Aggregate |  | 12:51:00 PM | Sand | 528 | 3 | 0.1 | 0 | 0.1 |  | 08/31/2016 |  | US-169 | 624 | 204512
169005-D-2016 | 169005 | Driving | Flexible | 06/14/2018 | Aggregate |  | 12:57:00 PM | Sand | 528 | 1 | 0.1 | 0 | 0.1 |  | 08/31/2016 |  | US-169 | 652 | 213696
169005-D-2016 | 169005 | Driving | Flexible | 06/14/2018 | Aggregate |  | 1:12:00 PM | Sand | 528 | 2 | 0.1 | 0 | 0.1 |  | 08/31/2016 |  | US-169 | 652 | 213696
169005-D-2016 | 169005 | Driving | Flexible | 06/14/2018 | Aggregate |  | 1:22:00 PM | Sand | 528 | 3 | 0.1 | 0.1 | 0.1 |  | 08/31/2016 |  | US-169 | 652 | 213696
169005-D-2016 | 169005 | Driving | Flexible | 06/21/2018 | Aggregate |  | 1:00:00 PM | Sand | 528 | 1 | 0.1 | 0 | 0.1 |  | 08/31/2016 |  | US-169 | 659 | 215992
169005-D-2016 | 169005 | Driving | Flexible | 06/21/2018 | Aggregate |  | 1:09:00 PM | Sand | 528 | 2 | 0.1 | 0.1 | 0.1 |  | 08/31/2016 |  | US-169 | 659 | 215992
169005-D-2016 | 169005 | Driving | Flexible | 06/21/2018 | Aggregate |  | 1:18:00 PM | Sand | 528 | 3 | 0.1 | 0 | 0.1 |  | 08/31/2016 |  | US-169 | 659 | 215992
169005-D-2016 | 169005 | Driving | Flexible | 07/26/2018 | Aggregate |  | 1:10:00 PM | Sand | 527.7 | 1 | 0 | 0 | 0 |  | 08/31/2016 |  | US-169 | 694 | 227472
169005-D-2016 | 169005 | Driving | Flexible | 07/26/2018 | Aggregate |  | 1:21:00 PM | Sand | 527.7 | 2 | 0 | 0 | 0 |  | 08/31/2016 |  | US-169 | 694 | 227472
169005-D-2016 | 169005 | Driving | Flexible | 07/26/2018 | Aggregate |  | 1:31:00 PM | Sand | 527.7 | 3 | 0 | 0 | 0 |  | 08/31/2016 |  | US-169 | 694 | 227472
169006-D-2016 | 169006 | Driving | Flexible | 04/11/2017 | Aggregate |  | 1:54:00 PM | Sand | 528 | 1 | 0.1 | 0.1 | 0.1 |  | 08/31/2016 |  | US-169 | 223 | 73248
169006-D-2016 | 169006 | Driving | Flexible | 04/11/2017 | Aggregate |  | 2:03:00 PM | Sand | 528 | 2 | 0.1 | 0.1 | 0.1 |  | 08/31/2016 |  | US-169 | 223 | 73248
169006-D-2016 | 169006 | Driving | Flexible | 04/11/2017 | Aggregate |  | 2:12:00 PM | Sand | 528 | 3 | 0.1 | 0.1 | 0.1 |  | 08/31/2016 |  | US-169 | 223 | 73248
169006-D-2016 | 169006 | Driving | Flexible | 05/08/2017 | Aggregate |  | 3:24:00 PM | Sand | 528 | 1 | 0.1 | 0.1 | 0.1 |  | 08/31/2016 |  | US-169 | 250 | 82077
169006-D-2016 | 169006 | Driving | Flexible | 05/08/2017 | Aggregate |  | 3:36:00 PM | Sand | 528 | 2 | 0.1 | 0.1 | 0.1 |  | 08/31/2016 |  | US-169 | 250 | 82077
169006-D-2016 | 169006 | Driving | Flexible | 05/08/2017 | Aggregate |  | 3:45:00 PM | Sand | 528 | 3 | 0.1 | 0.1 | 0.1 |  | 08/31/2016 |  | US-169 | 250 | 82077
169006-D-2016 | 169006 | Driving | Flexible | 05/31/2017 | Aggregate |  | 10:36:00 AM | Sand | 527.9 | 1 | 0.1 | 0.1 | 0.1 |  | 08/31/2016 |  | US-169 | 273 | 89598
169006-D-2016 | 169006 | Driving | Flexible | 05/31/2017 | Aggregate |  | 10:45:00 AM | Sand | 527.9 | 2 | 0.1 | 0.1 | 0.1 |  | 08/31/2016 |  | US-169 | 273 | 89598
169006-D-2016 | 169006 | Driving | Flexible | 05/31/2017 | Aggregate |  | 10:54:00 AM | Sand | 527.9 | 3 | 0.1 | 0.1 | 0.1 |  | 08/31/2016 |  | US-169 | 273 | 89598
169006-D-2016 | 169006 | Driving | Flexible | 06/14/2017 | Aggregate |  | 9:57:00 AM | Sand | 528 | 1 | 0.1 | 0.1 | 0.1 |  | 08/31/2016 |  | US-169 | 287 | 94176
169006-D-2016 | 169006 | Driving | Flexible | 06/14/2017 | Aggregate |  | 10:07:00 AM | Sand | 528 | 2 | 0.1 | 0.1 | 0.1 |  | 08/31/2016 |  | US-169 | 287 | 94176
169006-D-2016 | 169006 | Driving | Flexible | 06/14/2017 | Aggregate |  | 10:17:00 AM | Sand | 528 | 3 | 0.1 | 0.1 | 0.1 |  | 08/31/2016 |  | US-169 | 287 | 94176
169006-D-2016 | 169006 | Driving | Flexible | 06/29/2017 | Aggregate |  | 11:35:00 AM | Sand | 528 | 1 | 0.1 | 0.1 | 0.1 |  | 08/31/2016 |  | US-169 | 302 | 99081
169006-D-2016 | 169006 | Driving | Flexible | 06/29/2017 | Aggregate |  | 11:46:00 AM | Sand | 528 | 2 | 0.1 | 0.1 | 0.1 |  | 08/31/2016 |  | US-169 | 302 | 99081
169006-D-2016 | 169006 | Driving | Flexible | 06/29/2017 | Aggregate |  | 11:57:00 AM | Sand | 528 | 3 | 0.1 | 0.1 | 0.1 |  | 08/31/2016 |  | US-169 | 302 | 99081
169006-D-2016 | 169006 | Driving | Flexible | 07/14/2017 | Aggregate |  | 11:08:00 AM | Sand | 528 | 1 | 0.1 | 0.1 | 0.1 |  | 08/31/2016 |  | US-169 | 317 | 103986
169006-D-2016 | 169006 | Driving | Flexible | 07/14/2017 | Aggregate |  | 11:30:00 AM | Sand | 528 | 2 | 0.1 | 0.1 | 0.1 |  | 08/31/2016 |  | US-169 | 317 | 103986
169006-D-2016 | 169006 | Driving | Flexible | 07/14/2017 | Aggregate |  | 11:42:00 AM | Sand | 528 | 3 | 0.1 | 0.1 | 0.1 |  | 08/31/2016 |  | US-169 | 317 | 103986
169006-D-2016 | 169006 | Driving | Flexible | 07/25/2017 | Aggregate |  | 10:44:00 AM | Sand | 528 | 1 | 0.1 | 0.1 | 0.1 |  | 08/31/2016 |  | US-169 | 328 | 107583
169006-D-2016 | 169006 | Driving | Flexible | 10/04/2018 | Aggregate |  | 1:41:00 PM | Sand | 528 | 3 | 0.1 | 0.1 | 0.1 |  | 08/31/2016 |  | US-169 | 764 | 250432
169006-D-2016 | 169006 | Driving | Flexible | 11/01/2018 | Aggregate |  | 3:18:00 PM | Sand | 528 | 1 | 0.1 | 0.1 | 0.1 |  | 08/31/2016 |  | US-169 | 792 | 259616
169006-D-2016 | 169006 | Driving | Flexible | 11/01/2018 | Aggregate |  | 3:36:00 PM | Sand | 528 | 2 | 0.1 | 0.1 | 0.1 |  | 08/31/2016 |  | US-169 | 792 | 259616
169006-D-2016 | 169006 | Driving | Flexible | 11/01/2018 | Aggregate |  | 3:46:00 PM | Sand | 528 | 3 | 0.1 | 0.1 | 0.1 |  | 08/31/2016 |  | US-169 | 792 | 259616
169006-D-2016 | 169006 | Driving | Flexible | 05/30/2019 | Aggregate |  | 11:36:00 AM | Sand | 528 | 1 | 0.1 | 0.1 | 0.1 |  | 08/31/2016 |  | US-169 | 1002 | 328496
169006-D-2016 | 169006 | Driving | Flexible | 05/30/2019 | Aggregate |  | 11:46:00 AM | Sand | 528 | 2 | 0.1 | 0.1 | 0.1 |  | 08/31/2016 |  | US-169 | 1002 | 328496
169006-D-2016 | 169006 | Driving | Flexible | 05/30/2019 | Aggregate |  | 11:55:00 AM | Sand | 528 | 3 | 0.1 | 0.1 | 0.1 |  | 08/31/2016 |  | US-169 | 1002 | 328496
169006-D-2016 | 169006 | Driving | Flexible | 06/10/2019 | Aggregate |  | 8:23:00 AM | Sand | 528 | 1 | 0.1 | 0.1 | 0.1 |  | 08/31/2016 |  | US-169 | 1013 | 332104
169006-D-2016 | 169006 | Driving | Flexible | 06/10/2019 | Aggregate |  | 8:33:00 AM | Sand | 528 | 2 | 0.1 | 0.1 | 0.1 |  | 08/31/2016 |  | US-169 | 1013 | 332104
169006-D-2016 | 169006 | Driving | Flexible | 06/10/2019 | Aggregate |  | 8:50:00 AM | Sand | 528 | 3 | 0.1 | 0.1 | 0.1 |  | 08/31/2016 |  | US-169 | 1013 | 332104
169006-D-2016 | 169006 | Driving | Flexible | 07/03/2019 | Aggregate |  | 10:15:00 AM | Sand | 528 | 1 | 0.1 | 0.1 | 0.1 |  | 08/31/2016 |  | US-169 | 1036 | 339648
169006-D-2016 | 169006 | Driving | Flexible | 07/03/2019 | Aggregate |  | 10:25:00 AM | Sand | 528 | 2 | 0.1 | 0.1 | 0.1 |  | 08/31/2016 |  | US-169 | 1036 | 339648
169006-D-2016 | 169006 | Driving | Flexible | 07/03/2019 | Aggregate |  | 10:35:00 AM | Sand | 528 | 3 | 0.1 | 0.1 | 0.1 |  | 08/31/2016 |  | US-169 | 1036 | 339648
169006-D-2016 | 169006 | Driving | Flexible | 07/24/2019 | Aggregate |  | 11:28:00 AM | Sand | 528 | 1 | 0.1 | 0.1 | 0.1 |  | 08/31/2016 |  | US-169 | 1057 | 346536
169006-D-2016 | 169006 | Driving | Flexible | 07/24/2019 | Aggregate |  | 11:37:00 AM | Sand | 528 | 2 | 0.1 | 0.1 | 0.1 |  | 08/31/2016 |  | US-169 | 1057 | 346536
169006-D-2016 | 169006 | Driving | Flexible | 07/24/2019 | Aggregate |  | 11:46:00 AM | Sand | 528 | 3 | 0.1 | 0.1 | 0.1 |  | 08/31/2016 |  | US-169 | 1057 | 346536
169006-D-2016 | 169006 | Driving | Flexible | 09/24/2019 | Aggregate |  | 1:14:00 PM | Sand | 528 | 1 | 0.1 | 0.1 | 0.1 |  | 08/31/2016 |  | US-169 | 1119 | 366872
169006-D-2016 | 169006 | Driving | Flexible | 09/24/2019 | Aggregate |  | 1:24:00 PM | Sand | 528 | 2 | 0.1 | 0.1 | 0.1 |  | 08/31/2016 |  | US-169 | 1119 | 366872
169006-D-2016 | 169006 | Driving | Flexible | 09/24/2019 | Aggregate |  | 1:37:00 PM | Sand | 528 | 3 | 0.1 | 0.1 | 0.1 |  | 08/31/2016 |  | US-169 | 1119 | 366872
169006-D-2016 | 169006 | Driving | Flexible | 10/17/2019 | Aggregate |  | 2:11:00 PM | Sand | 528 | 1 | 0.1 | 0.1 | 0.1 |  | 08/31/2016 |  | US-169 | 1142 | 374416
169006-D-2016 | 169006 | Driving | Flexible | 10/17/2019 | Aggregate |  | 2:26:00 PM | Sand | 528 | 2 | 0.1 | 0.1 | 0.1 |  | 08/31/2016 |  | US-169 | 1142 | 374416
169006-D-2016 | 169006 | Driving | Flexible | 10/17/2019 | Aggregate |  | 2:39:00 PM | Sand | 528 | 3 | 0.1 | 0.1 | 0.1 |  | 08/31/2016 |  | US-169 | 1142 | 374416
169006-D-2016 | 169006 | Driving | Flexible | 08/13/2020 | Aggregate |  | 10:30:00 AM | Sand | 528 | 1 | 0.1 | 0.1 | 0.1 |  | 08/31/2016 |  | US-169 | 1443 | 473144
169006-D-2016 | 169006 | Driving | Flexible | 08/13/2020 | Aggregate |  | 10:42:00 AM | Sand | 528 | 2 | 0.1 | 0.1 | 0.1 |  | 08/31/2016 |  | US-169 | 1443 | 473144
169006-D-2016 | 169006 | Driving | Flexible | 08/13/2020 | Aggregate |  | 10:52:00 AM | Sand | 528 | 3 | 0.1 | 0.1 | 0.1 |  | 08/31/2016 |  | US-169 | 1443 | 473144
169006-D-2016 | 169006 | Driving | Flexible | 08/20/2020 | Aggregate |  | 3:53:00 PM | Sand | 528 | 1 | 0.1 | 0.1 | 0.1 |  | 08/31/2016 |  | US-169 | 1450 | 475440
169006-D-2016 | 169006 | Driving | Flexible | 07/25/2017 | Aggregate |  | 10:55:00 AM | Sand | 528 | 2 | 0.1 | 0.1 | 0.1 |  | 08/31/2016 |  | US-169 | 328 | 107583
169006-D-2016 | 169006 | Driving | Flexible | 07/25/2017 | Aggregate |  | 11:05:00 AM | Sand | 528 | 3 | 0.1 | 0.1 | 0.1 |  | 08/31/2016 |  | US-169 | 328 | 107583
169006-D-2016 | 169006 | Driving | Flexible | 08/08/2017 | Aggregate |  | 10:23:00 AM | Sand | 528 | 1 | 0.1 | 0.1 | 0.1 |  | 08/31/2016 |  | US-169 | 342 | 112161
169006-D-2016 | 169006 | Driving | Flexible | 08/08/2017 | Aggregate |  | 10:34:00 AM | Sand | 528 | 2 | 0.1 | 0.1 | 0.1 |  | 08/31/2016 |  | US-169 | 342 | 112161
169006-D-2016 | 169006 | Driving | Flexible | 08/08/2017 | Aggregate |  | 10:44:00 AM | Sand | 528 | 3 | 0.1 | 0.1 | 0.1 |  | 08/31/2016 |  | US-169 | 342 | 112161
169006-D-2016 | 169006 | Driving | Flexible | 08/23/2017 | Aggregate |  | 12:45:00 PM | Sand | 528 | 1 | 0.1 | 0.1 | 0.1 |  | 08/31/2016 |  | US-169 | 357 | 117066
169006-D-2016 | 169006 | Driving | Flexible | 08/23/2017 | Aggregate |  | 12:55:00 PM | Sand | 528 | 2 | 0.1 | 0.1 | 0.1 |  | 08/31/2016 |  | US-169 | 357 | 117066
169006-D-2016 | 169006 | Driving | Flexible | 08/23/2017 | Aggregate |  | 1:05:00 PM | Sand | 528 | 3 | 0.1 | 0.1 | 0.1 |  | 08/31/2016 |  | US-169 | 357 | 117066
169006-D-2016 | 169006 | Driving | Flexible | 09/07/2017 | Aggregate |  | 11:13:00 AM | Sand | 528 | 1 | 0.1 | 0.1 | 0.1 |  | 08/31/2016 |  | US-169 | 372 | 121971
169006-D-2016 | 169006 | Driving | Flexible | 09/07/2017 | Aggregate |  | 11:24:00 AM | Sand | 528 | 2 | 0.1 | 0.1 | 0.1 |  | 08/31/2016 |  | US-169 | 372 | 121971
169006-D-2016 | 169006 | Driving | Flexible | 09/07/2017 | Aggregate |  | 11:34:00 AM | Sand | 528 | 3 | 0.1 | 0.1 | 0.1 |  | 08/31/2016 |  | US-169 | 372 | 121971
169006-D-2016 | 169006 | Driving | Flexible | 09/20/2017 | Aggregate |  | 2:23:00 PM | Sand | 528 | 1 | 0.1 | 0.1 | 0.1 |  | 08/31/2016 |  | US-169 | 385 | 126222
169006-D-2016 | 169006 | Driving | Flexible | 09/20/2017 | Aggregate |  | 2:37:00 PM | Sand | 528 | 2 | 0.1 | 0.1 | 0.1 |  | 08/31/2016 |  | US-169 | 385 | 126222
169006-D-2016 | 169006 | Driving | Flexible | 09/20/2017 | Aggregate |  | 2:50:00 PM | Sand | 528 | 3 | 0.1 | 0.1 | 0.1 |  | 08/31/2016 |  | US-169 | 385 | 126222
169006-D-2016 | 169006 | Driving | Flexible | 10/05/2017 | Aggregate |  | 11:49:00 AM | Sand | 528 | 1 | 0.1 | 0.1 | 0.1 |  | 08/31/2016 |  | US-169 | 400 | 131127
169006-D-2016 | 169006 | Driving | Flexible | 10/05/2017 | Aggregate |  | 12:00:00 PM | Sand | 528 | 2 | 0.1 | 0.1 | 0.1 |  | 08/31/2016 |  | US-169 | 400 | 131127
169006-D-2016 | 169006 | Driving | Flexible | 10/05/2017 | Aggregate |  | 12:14:00 PM | Sand | 528 | 3 | 0.1 | 0.1 | 0.1 |  | 08/31/2016 |  | US-169 | 400 | 131127
169006-D-2016 | 169006 | Driving | Flexible | 10/19/2017 | Aggregate |  | 2:10:00 PM | Sand | 527.7 | 1 | 0.1 | 0.1 | 0.1 |  | 08/31/2016 |  | US-169 | 414 | 135705
169006-D-2016 | 169006 | Driving | Flexible | 10/19/2017 | Aggregate |  | 2:21:00 PM | Sand | 527.7 | 2 | 0.1 | 0.1 | 0.1 |  | 08/31/2016 |  | US-169 | 414 | 135705
169006-D-2016 | 169006 | Driving | Flexible | 10/19/2017 | Aggregate |  | 2:31:00 PM | Sand | 527.7 | 3 | 0.1 | 0.1 | 0.1 |  | 08/31/2016 |  | US-169 | 414 | 135705
169006-D-2016 | 169006 | Driving | Flexible | 11/06/2017 | Aggregate |  | 1:41:00 PM | Sand | 527.7 | 1 | 0.1 | 0.1 | 0.1 |  | 08/31/2016 |  | US-169 | 432 | 141591
169006-D-2016 | 169006 | Driving | Flexible | 11/06/2017 | Aggregate |  | 1:52:00 PM | Sand | 527.7 | 2 | 0.1 | 0.1 | 0.1 |  | 08/31/2016 |  | US-169 | 432 | 141591
169006-D-2016 | 169006 | Driving | Flexible | 11/06/2017 | Aggregate |  | 2:02:00 PM | Sand | 527.7 | 3 | 0.1 | 0.1 | 0.1 |  | 08/31/2016 |  | US-169 | 432 | 141591
169006-D-2016 | 169006 | Driving | Flexible | 11/16/2017 | Aggregate |  | 2:10:00 PM | Sand | 528 | 1 | 0.1 | 0.1 | 0.1 |  | 08/31/2016 |  | US-169 | 442 | 144861
169006-D-2016 | 169006 | Driving | Flexible | 11/16/2017 | Aggregate |  | 2:21:00 PM | Sand | 528 | 2 | 0.1 | 0.1 | 0.1 |  | 08/31/2016 |  | US-169 | 442 | 144861
169006-D-2016 | 169006 | Driving | Flexible | 11/16/2017 | Aggregate |  | 2:31:00 PM | Sand | 528 | 3 | 0.1 | 0.1 | 0.1 |  | 08/31/2016 |  | US-169 | 442 | 144861
169006-D-2016 | 169006 | Driving | Flexible | 11/30/2017 | Aggregate |  | 1:01:00 PM | Sand | 528 | 1 | 0.1 | 0.1 | 0.1 |  | 08/31/2016 |  | US-169 | 456 | 149439
169006-D-2016 | 169006 | Driving | Flexible | 11/30/2017 | Aggregate |  | 1:23:00 PM | Sand | 528 | 2 | 0.1 | 0.1 | 0.1 |  | 08/31/2016 |  | US-169 | 456 | 149439
169006-D-2016 | 169006 | Driving | Flexible | 11/30/2017 | Aggregate |  | 1:33:00 PM | Sand | 528 | 3 | 0.1 | 0.1 | 0.1 |  | 08/31/2016 |  | US-169 | 456 | 149439
169006-D-2009 | 169006 | Driving | Flexible | 07/22/2016 | Aggregate |  | 10:24:00 AM | Sand | 528 | 1 | 0.1 | 0.2 | 0.1 |  | 09/25/2009 | 08/30/2016 | US-169 | 2492 | 66708
169006-D-2009 | 169006 | Driving | Flexible | 07/22/2016 | Aggregate |  | 10:56:00 AM | Sand | 528 | 2 | 0.1 | 0.2 | 0.1 |  | 09/25/2009 | 08/30/2016 | US-169 | 2492 | 66708
169006-D-2009 | 169006 | Driving | Flexible | 07/22/2016 | Aggregate |  | 11:10:00 AM | Sand | 528 | 3 | 0.1 | 0.2 | 0.1 |  | 09/25/2009 | 08/30/2016 | US-169 | 2492 | 66708
169006-D-2016 | 169006 | Driving | Flexible | 10/14/2016 | Aggregate |  | 3:56:00 PM | Sand | 528 | 1 | 0.1 | 0.1 | 0.1 |  | 08/31/2016 |  | US-169 | 44 | 14715
169006-D-2016 | 169006 | Driving | Flexible | 10/14/2016 | Aggregate |  | 4:11:00 PM | Sand | 528 | 2 | 0.1 | 0.1 | 0.1 |  | 08/31/2016 |  | US-169 | 44 | 14715
169006-D-2016 | 169006 | Driving | Flexible | 10/14/2016 | Aggregate |  | 4:23:00 PM | Sand | 528 | 3 | 0.1 | 0.1 | 0.1 |  | 08/31/2016 |  | US-169 | 44 | 14715
169006-D-2016 | 169006 | Driving | Flexible | 11/10/2016 | Aggregate |  | 11:16:00 AM | Sand | 528 | 1 | 0.1 | 0.1 | 0.1 |  | 08/31/2016 |  | US-169 | 71 | 23544
169006-D-2016 | 169006 | Driving | Flexible | 11/10/2016 | Aggregate |  | 11:25:00 AM | Sand | 528 | 2 | 0.1 | 0 | 0.1 |  | 08/31/2016 |  | US-169 | 71 | 23544
169006-D-2016 | 169006 | Driving | Flexible | 11/10/2016 | Aggregate |  | 11:33:00 AM | Sand | 528 | 3 | 0.1 | 0.1 | 0.1 |  | 08/31/2016 |  | US-169 | 71 | 23544
169006-D-2016 | 169006 | Driving | Flexible | 08/20/2020 | Aggregate |  | 4:03:00 PM | Sand | 528 | 2 | 0.1 | 0.1 | 0.1 |  | 08/31/2016 |  | US-169 | 1450 | 475440
169006-D-2016 | 169006 | Driving | Flexible | 08/20/2020 | Aggregate |  | 4:13:00 PM | Sand | 528 | 3 | 0.1 | 0.1 | 0.1 |  | 08/31/2016 |  | US-169 | 1450 | 475440
169006-D-2016 | 169006 | Driving | Flexible | 09/17/2020 | Aggregate |  | 10:24:00 AM | Sand | 528 | 1 | 0.1 | 0.1 | 0.1 |  | 08/31/2016 |  | US-169 | 1478 | 484624
169006-D-2016 | 169006 | Driving | Flexible | 09/17/2020 | Aggregate |  | 10:34:00 AM | Sand | 528 | 2 | 0.1 | 0.1 | 0.1 |  | 08/31/2016 |  | US-169 | 1478 | 484624
169006-D-2016 | 169006 | Driving | Flexible | 09/17/2020 | Aggregate |  | 10:45:00 AM | Sand | 528 | 3 | 0.1 | 0.1 | 0.1 |  | 08/31/2016 |  | US-169 | 1478 | 484624
169006-D-2016 | 169006 | Driving | Flexible | 10/09/2020 | Aggregate |  | 10:36:00 AM | Sand | 528 | 1 | 0.1 | 0.1 | 0.1 |  | 08/31/2016 |  | US-169 | 1500 | 491840
169006-D-2016 | 169006 | Driving | Flexible | 10/09/2020 | Aggregate |  | 10:47:00 AM | Sand | 528 | 2 | 0.1 | 0.1 | 0.1 |  | 08/31/2016 |  | US-169 | 1500 | 491840
169006-D-2016 | 169006 | Driving | Flexible | 10/09/2020 | Aggregate |  | 10:59:00 AM | Sand | 528 | 3 | 0.1 | 0.1 | 0.1 |  | 08/31/2016 |  | US-169 | 1500 | 491840
169006-D-2016 | 169006 | Driving | Flexible | 11/05/2020 | Aggregate |  | 10:05:00 AM | Sand | 528 | 1 | 0.1 | 0.1 | 0.1 |  | 08/31/2016 |  | US-169 | 1527 | 500696
169006-D-2016 | 169006 | Driving | Flexible | 11/05/2020 | Aggregate |  | 10:20:00 AM | Sand | 528 | 2 | 0.1 | 0.1 | 0.1 |  | 08/31/2016 |  | US-169 | 1527 | 500696
169006-D-2016 | 169006 | Driving | Flexible | 11/05/2020 | Aggregate |  | 10:30:00 AM | Sand | 528 | 3 | 0.1 | 0.1 | 0.1 |  | 08/31/2016 |  | US-169 | 1527 | 500696
169006-D-2016 | 169006 | Driving | Flexible | 05/04/2021 | Aggregate |  | 9:13:00 AM | Sand | 528 | 1 | 0.1 | 0.1 | 0.1 |  | 08/31/2016 |  | US-169 | 1707 | 559736
169006-D-2016 | 169006 | Driving | Flexible | 05/04/2021 | Aggregate |  | 9:13:00 AM | Sand | 528 | 1 | 0.1 | 0.1 | 0.1 |  | 08/31/2016 |  | US-169 | 1707 | 559736
169006-D-2016 | 169006 | Driving | Flexible | 05/04/2021 | Aggregate |  | 9:22:00 AM | Sand | 528 | 2 | 0.1 | 0.1 | 0.1 |  | 08/31/2016 |  | US-169 | 1707 | 559736
169006-D-2016 | 169006 | Driving | Flexible | 05/04/2021 | Aggregate |  | 9:22:00 AM | Sand | 528 | 2 | 0.1 | 0.1 | 0.1 |  | 08/31/2016 |  | US-169 | 1707 | 559736
169006-D-2016 | 169006 | Driving | Flexible | 05/04/2021 | Aggregate |  | 9:32:00 AM | Sand | 528 | 3 | 0.1 | 0.1 | 0.1 |  | 08/31/2016 |  | US-169 | 1707 | 559736
169006-D-2016 | 169006 | Driving | Flexible | 05/04/2021 | Aggregate |  | 9:32:00 AM | Sand | 528 | 3 | 0.1 | 0.1 | 0.1 |  | 08/31/2016 |  | US-169 | 1707 | 559736
169006-D-2016 | 169006 | Driving | Flexible | 05/12/2021 | Aggregate |  | 8:26:00 AM | Sand | 528 | 1 | 0.1 | 0.1 | 0.1 |  | 08/31/2016 |  | US-169 | 1715 | 562360
169006-D-2016 | 169006 | Driving | Flexible | 05/12/2021 | Aggregate |  | 8:36:00 AM | Sand | 528 | 2 | 0.1 | 0.1 | 0.1 |  | 08/31/2016 |  | US-169 | 1715 | 562360
169006-D-2016 | 169006 | Driving | Flexible | 05/12/2021 | Aggregate |  | 8:45:00 AM | Sand | 528 | 3 | 0.1 | 0.1 | 0.1 |  | 08/31/2016 |  | US-169 | 1715 | 562360
169006-D-2016 | 169006 | Driving | Flexible | 08/06/2021 | Aggregate |  | 9:41:00 AM | Sand | 528 | 1 | 0.1 | 0.1 | 0.1 |  | 08/31/2016 |  | US-169 | 1801 | 590568
169006-D-2016 | 169006 | Driving | Flexible | 08/06/2021 | Aggregate |  | 9:52:00 AM | Sand | 528 | 2 | 0.1 | 0.1 | 0.1 |  | 08/31/2016 |  | US-169 | 1801 | 590568
169006-D-2016 | 169006 | Driving | Flexible | 08/06/2021 | Aggregate |  | 10:04:00 AM | Sand | 528 | 3 | 0.1 | 0.1 | 0.1 |  | 08/31/2016 |  | US-169 | 1801 | 590568
169006-D-2016 | 169006 | Driving | Flexible | 09/02/2021 | Aggregate |  | 10:21:00 AM | Sand | 528 | 1 | 0.1 | 0.1 | 0.1 |  | 08/31/2016 |  | US-169 | 1828 | 599424
169006-D-2016 | 169006 | Driving | Flexible | 09/02/2021 | Aggregate |  | 10:30:00 AM | Sand | 528 | 2 | 0.1 | 0.1 | 0.1 |  | 08/31/2016 |  | US-169 | 1828 | 599424
169006-D-2016 | 169006 | Driving | Flexible | 09/02/2021 | Aggregate |  | 10:39:00 AM | Sand | 528 | 3 | 0.1 | 0.1 | 0.1 |  | 08/31/2016 |  | US-169 | 1828 | 599424
169006-D-2016 | 169006 | Driving | Flexible | 10/06/2021 | Aggregate |  | 1:49:00 PM | Sand | 528 | 1 | 0.1 | 0.1 | 0.1 |  | 08/31/2016 |  | US-169 | 1862 | 610576
169006-D-2016 | 169006 | Driving | Flexible | 10/06/2021 | Aggregate |  | 1:58:00 PM | Sand | 528 | 2 | 0.1 | 0.1 | 0.1 |  | 08/31/2016 |  | US-169 | 1862 | 610576
169006-D-2016 | 169006 | Driving | Flexible | 10/06/2021 | Aggregate |  | 2:07:00 PM | Sand | 528 | 3 | 0.1 | 0.1 | 0.1 |  | 08/31/2016 |  | US-169 | 1862 | 610576
169006-D-2016 | 169006 | Driving | Flexible | 11/17/2021 | Aggregate |  | 11:32:00 AM | Sand | 528 | 1 | 0.1 | 0.1 | 0.1 |  | 08/31/2016 |  | US-169 | 1904 | 624352
169006-D-2016 | 169006 | Driving | Flexible | 11/17/2021 | Aggregate |  | 11:43:00 AM | Sand | 528 | 2 | 0.1 | 0.1 | 0.1 |  | 08/31/2016 |  | US-169 | 1904 | 624352
169006-D-2016 | 169006 | Driving | Flexible | 11/17/2021 | Aggregate |  | 11:51:00 AM | Sand | 528 | 3 | 0.1 | 0.1 | 0.1 |  | 08/31/2016 |  | US-169 | 1904 | 624352
169006-D-2016 | 169006 | Driving | Flexible | 12/03/2021 | Aggregate |  | 1:26:00 PM | Sand | 528 | 1 | 0.1 | 0.1 | 0.1 |  | 08/31/2016 |  | US-169 | 1920 | 629600
169006-D-2016 | 169006 | Driving | Flexible | 12/03/2021 | Aggregate |  | 1:35:00 PM | Sand | 528 | 2 | 0.1 | 0.1 | 0.1 |  | 08/31/2016 |  | US-169 | 1920 | 629600
169006-D-2016 | 169006 | Driving | Flexible | 12/03/2021 | Aggregate |  | 1:44:00 PM | Sand | 528 | 3 | 0.1 | 0.1 | 0.1 |  | 08/31/2016 |  | US-169 | 1920 | 629600
169006-D-2016 | 169006 | Driving | Flexible | 05/04/2022 | Aggregate |  | 8:50:00 AM | Sand | 528 | 1 | 0.1 | 0 | 0.1 |  | 08/31/2016 |  | US-169 | 2072 | 679456
169006-D-2016 | 169006 | Driving | Flexible | 05/04/2022 | Aggregate |  | 8:59:00 AM | Sand | 528 | 2 | 0.1 | 0 | 0.1 |  | 08/31/2016 |  | US-169 | 2072 | 679456
169006-D-2016 | 169006 | Driving | Flexible | 05/04/2022 | Aggregate |  | 9:24:00 AM | Sand | 528 | 3 | 0.1 | 0 | 0.1 |  | 08/31/2016 |  | US-169 | 2072 | 679456
169006-D-2016 | 169006 | Driving | Flexible | 05/04/2018 | Aggregate |  | 1:47:00 PM | Sand | 528 | 1 | 0.1 | 0.1 | 0.1 |  | 08/31/2016 |  | US-169 | 611 | 200248
169006-D-2016 | 169006 | Driving | Flexible | 05/04/2018 | Aggregate |  | 1:57:00 PM | Sand | 528 | 2 | 0.1 | 0 | 0.1 |  | 08/31/2016 |  | US-169 | 611 | 200248
169006-D-2016 | 169006 | Driving | Flexible | 05/04/2018 | Aggregate |  | 2:07:00 PM | Sand | 528 | 3 | 0.1 | 0.1 | 0.1 |  | 08/31/2016 |  | US-169 | 611 | 200248
169006-D-2016 | 169006 | Driving | Flexible | 05/17/2018 | Aggregate |  | 12:27:00 PM | Sand | 528 | 1 | 0.1 | 0.1 | 0.1 |  | 08/31/2016 |  | US-169 | 624 | 204512
169006-D-2016 | 169006 | Driving | Flexible | 05/17/2018 | Aggregate |  | 12:41:00 PM | Sand | 528 | 2 | 0.1 | 0.1 | 0.1 |  | 08/31/2016 |  | US-169 | 624 | 204512
169006-D-2016 | 169006 | Driving | Flexible | 05/17/2018 | Aggregate |  | 12:51:00 PM | Sand | 528 | 3 | 0.1 | 0.1 | 0.1 |  | 08/31/2016 |  | US-169 | 624 | 204512
169006-D-2016 | 169006 | Driving | Flexible | 06/14/2018 | Aggregate |  | 12:57:00 PM | Sand | 528 | 1 | 0.1 | 0.1 | 0.1 |  | 08/31/2016 |  | US-169 | 652 | 213696
169006-D-2016 | 169006 | Driving | Flexible | 06/14/2018 | Aggregate |  | 1:12:00 PM | Sand | 528 | 2 | 0.1 | 0.1 | 0.1 |  | 08/31/2016 |  | US-169 | 652 | 213696
169006-D-2016 | 169006 | Driving | Flexible | 06/14/2018 | Aggregate |  | 1:22:00 PM | Sand | 528 | 3 | 0.1 | 0.1 | 0.1 |  | 08/31/2016 |  | US-169 | 652 | 213696
169006-D-2016 | 169006 | Driving | Flexible | 06/21/2018 | Aggregate |  | 1:00:00 PM | Sand | 528 | 1 | 0.1 | 0.1 | 0.1 |  | 08/31/2016 |  | US-169 | 659 | 215992
169006-D-2016 | 169006 | Driving | Flexible | 06/21/2018 | Aggregate |  | 1:09:00 PM | Sand | 528 | 2 | 0.1 | 0.1 | 0.1 |  | 08/31/2016 |  | US-169 | 659 | 215992
169006-D-2016 | 169006 | Driving | Flexible | 06/21/2018 | Aggregate |  | 1:18:00 PM | Sand | 528 | 3 | 0.1 | 0.1 | 0.1 |  | 08/31/2016 |  | US-169 | 659 | 215992
169006-D-2016 | 169006 | Driving | Flexible | 07/26/2018 | Aggregate |  | 1:10:00 PM | Sand | 527.7 | 1 | 0.1 | 0.1 | 0.1 |  | 08/31/2016 |  | US-169 | 694 | 227472
169006-D-2016 | 169006 | Driving | Flexible | 07/26/2018 | Aggregate |  | 1:21:00 PM | Sand | 527.7 | 2 | 0.1 | 0.1 | 0.1 |  | 08/31/2016 |  | US-169 | 694 | 227472
169006-D-2016 | 169006 | Driving | Flexible | 07/26/2018 | Aggregate |  | 1:31:00 PM | Sand | 527.7 | 3 | 0.1 | 0.1 | 0.1 |  | 08/31/2016 |  | US-169 | 694 | 227472
169006-D-2016 | 169006 | Driving | Flexible | 08/08/2018 | Aggregate |  | 1:59:00 PM | Sand | 528 | 1 | 0.1 | 0.1 | 0.1 |  | 08/31/2016 |  | US-169 | 707 | 231736
169006-D-2016 | 169006 | Driving | Flexible | 08/08/2018 | Aggregate |  | 2:11:00 PM | Sand | 528 | 2 | 0.1 | 0.1 | 0.1 |  | 08/31/2016 |  | US-169 | 707 | 231736
169006-D-2016 | 169006 | Driving | Flexible | 08/08/2018 | Aggregate |  | 2:21:00 PM | Sand | 528 | 3 | 0.1 | 0.1 | 0.1 |  | 08/31/2016 |  | US-169 | 707 | 231736
169006-D-2016 | 169006 | Driving | Flexible | 08/22/2018 | Aggregate |  | 2:07:00 PM | Sand | 528 | 1 | 0.1 | 0.1 | 0.1 |  | 08/31/2016 |  | US-169 | 721 | 236328
169006-D-2016 | 169006 | Driving | Flexible | 08/22/2018 | Aggregate |  | 2:24:00 PM | Sand | 528 | 2 | 0.1 | 0.1 | 0.1 |  | 08/31/2016 |  | US-169 | 721 | 236328
169006-D-2016 | 169006 | Driving | Flexible | 08/22/2018 | Aggregate |  | 2:33:00 PM | Sand | 528 | 3 | 0.1 | 0.1 | 0.1 |  | 08/31/2016 |  | US-169 | 721 | 236328
169006-D-2016 | 169006 | Driving | Flexible | 09/05/2018 | Aggregate |  | 7:50:00 AM | Sand | 528 | 1 | 0.1 | 0.1 | 0.1 |  | 08/31/2016 |  | US-169 | 735 | 240920
169006-D-2016 | 169006 | Driving | Flexible | 09/05/2018 | Aggregate |  | 7:59:00 AM | Sand | 528 | 2 | 0.1 | 0.1 | 0.1 |  | 08/31/2016 |  | US-169 | 735 | 240920
169006-D-2016 | 169006 | Driving | Flexible | 09/05/2018 | Aggregate |  | 8:09:00 AM | Sand | 528 | 3 | 0.1 | 0.1 | 0.1 |  | 08/31/2016 |  | US-169 | 735 | 240920
169006-D-2016 | 169006 | Driving | Flexible | 10/04/2018 | Aggregate |  | 1:21:00 PM | Sand | 528 | 1 | 0.1 | 0.1 | 0.1 |  | 08/31/2016 |  | US-169 | 764 | 250432
169006-D-2016 | 169006 | Driving | Flexible | 10/04/2018 | Aggregate |  | 1:31:00 PM | Sand | 528 | 2 | 0.1 | 0.1 | 0.1 |  | 08/31/2016 |  | US-169 | 764 | 250432
169007-D-2016 | 169007 | Driving | Flexible | 11/10/2016 | Aggregate |  | 11:25:00 AM | Sand | 528 | 2 | 0.1 | 0.1 | 0.1 |  | 08/31/2016 |  | US-169 | 71 | 23544
169007-D-2016 | 169007 | Driving | Flexible | 11/10/2016 | Aggregate |  | 11:34:00 AM | Sand | 528 | 3 | 0.1 | 0.1 | 0.1 |  | 08/31/2016 |  | US-169 | 71 | 23544
169007-D-2016 | 169007 | Driving | Flexible | 04/11/2017 | Aggregate |  | 1:54:00 PM | Sand | 528 | 1 | 0.1 | 0.1 | 0.1 |  | 08/31/2016 |  | US-169 | 223 | 73248
169007-D-2016 | 169007 | Driving | Flexible | 04/11/2017 | Aggregate |  | 2:03:00 PM | Sand | 528 | 2 | 0.1 | 0.1 | 0.1 |  | 08/31/2016 |  | US-169 | 223 | 73248
169007-D-2016 | 169007 | Driving | Flexible | 04/11/2017 | Aggregate |  | 2:12:00 PM | Sand | 528 | 3 | 0.1 | 0.1 | 0.1 |  | 08/31/2016 |  | US-169 | 223 | 73248
169007-D-2016 | 169007 | Driving | Flexible | 05/08/2017 | Aggregate |  | 3:25:00 PM | Sand | 528 | 1 | 0.1 | 0.2 | 0.1 |  | 08/31/2016 |  | US-169 | 250 | 82077
169007-D-2016 | 169007 | Driving | Flexible | 05/08/2017 | Aggregate |  | 3:36:00 PM | Sand | 528 | 2 | 0.1 | 0.1 | 0.1 |  | 08/31/2016 |  | US-169 | 250 | 82077
169007-D-2016 | 169007 | Driving | Flexible | 05/08/2017 | Aggregate |  | 3:45:00 PM | Sand | 528 | 3 | 0.1 | 0.2 | 0.1 |  | 08/31/2016 |  | US-169 | 250 | 82077
169007-D-2016 | 169007 | Driving | Flexible | 05/31/2017 | Aggregate |  | 10:36:00 AM | Sand | 527.9 | 1 | 0.1 | 0.2 | 0.1 |  | 08/31/2016 |  | US-169 | 273 | 89598
169007-D-2016 | 169007 | Driving | Flexible | 05/31/2017 | Aggregate |  | 10:45:00 AM | Sand | 527.9 | 2 | 0.1 | 0.1 | 0.1 |  | 08/31/2016 |  | US-169 | 273 | 89598
169007-D-2016 | 169007 | Driving | Flexible | 05/31/2017 | Aggregate |  | 10:54:00 AM | Sand | 527.9 | 3 | 0.1 | 0.1 | 0.1 |  | 08/31/2016 |  | US-169 | 273 | 89598
169007-D-2016 | 169007 | Driving | Flexible | 06/14/2017 | Aggregate |  | 9:57:00 AM | Sand | 528 | 1 | 0.1 | 0.2 | 0.1 |  | 08/31/2016 |  | US-169 | 287 | 94176
169007-D-2016 | 169007 | Driving | Flexible | 06/14/2017 | Aggregate |  | 10:07:00 AM | Sand | 528 | 2 | 0.1 | 0.2 | 0.1 |  | 08/31/2016 |  | US-169 | 287 | 94176
169007-D-2016 | 169007 | Driving | Flexible | 06/14/2017 | Aggregate |  | 10:17:00 AM | Sand | 528 | 3 | 0.1 | 0.1 | 0.1 |  | 08/31/2016 |  | US-169 | 287 | 94176
169007-D-2016 | 169007 | Driving | Flexible | 06/29/2017 | Aggregate |  | 11:35:00 AM | Sand | 528 | 1 | 0.1 | 0.1 | 0.1 |  | 08/31/2016 |  | US-169 | 302 | 99081
169007-D-2016 | 169007 | Driving | Flexible | 06/29/2017 | Aggregate |  | 11:46:00 AM | Sand | 528 | 2 | 0.1 | 0.2 | 0.1 |  | 08/31/2016 |  | US-169 | 302 | 99081
169007-D-2016 | 169007 | Driving | Flexible | 06/29/2017 | Aggregate |  | 11:57:00 AM | Sand | 528 | 3 | 0.1 | 0 | 0.1 |  | 08/31/2016 |  | US-169 | 302 | 99081
169007-D-2016 | 169007 | Driving | Flexible | 07/14/2017 | Aggregate |  | 11:08:00 AM | Sand | 528 | 1 | 0.1 | 0.1 | 0.1 |  | 08/31/2016 |  | US-169 | 317 | 103986
169007-D-2016 | 169007 | Driving | Flexible | 07/14/2017 | Aggregate |  | 11:30:00 AM | Sand | 528 | 2 | 0.1 | 0.1 | 0.1 |  | 08/31/2016 |  | US-169 | 317 | 103986
169007-D-2016 | 169007 | Driving | Flexible | 08/22/2018 | Aggregate |  | 2:07:00 PM | Sand | 528 | 1 | 0.1 | 0.1 | 0.1 |  | 08/31/2016 |  | US-169 | 721 | 236328
169007-D-2016 | 169007 | Driving | Flexible | 08/22/2018 | Aggregate |  | 2:24:00 PM | Sand | 528 | 2 | 0.1 | 0.1 | 0.1 |  | 08/31/2016 |  | US-169 | 721 | 236328
169007-D-2016 | 169007 | Driving | Flexible | 08/22/2018 | Aggregate |  | 2:33:00 PM | Sand | 528 | 3 | 0.1 | 0.1 | 0.1 |  | 08/31/2016 |  | US-169 | 721 | 236328
169007-D-2016 | 169007 | Driving | Flexible | 09/05/2018 | Aggregate |  | 7:50:00 AM | Sand | 528 | 1 | 0.1 | 0.1 | 0.1 |  | 08/31/2016 |  | US-169 | 735 | 240920
169007-D-2016 | 169007 | Driving | Flexible | 09/05/2018 | Aggregate |  | 7:59:00 AM | Sand | 528 | 2 | 0.1 | 0.1 | 0.1 |  | 08/31/2016 |  | US-169 | 735 | 240920
169007-D-2016 | 169007 | Driving | Flexible | 09/05/2018 | Aggregate |  | 8:09:00 AM | Sand | 528 | 3 | 0.1 | 0.1 | 0.1 |  | 08/31/2016 |  | US-169 | 735 | 240920
169007-D-2016 | 169007 | Driving | Flexible | 10/04/2018 | Aggregate |  | 1:21:00 PM | Sand | 528 | 1 | 0.1 | 0.1 | 0.1 |  | 08/31/2016 |  | US-169 | 764 | 250432
169007-D-2016 | 169007 | Driving | Flexible | 10/04/2018 | Aggregate |  | 1:31:00 PM | Sand | 528 | 2 | 0.1 | 0.1 | 0.1 |  | 08/31/2016 |  | US-169 | 764 | 250432
169007-D-2016 | 169007 | Driving | Flexible | 10/04/2018 | Aggregate |  | 1:41:00 PM | Sand | 528 | 3 | 0.1 | 0.1 | 0.1 |  | 08/31/2016 |  | US-169 | 764 | 250432
169007-D-2016 | 169007 | Driving | Flexible | 11/01/2018 | Aggregate |  | 3:18:00 PM | Sand | 528 | 1 | 0.1 | 0.1 | 0.1 |  | 08/31/2016 |  | US-169 | 792 | 259616
169007-D-2016 | 169007 | Driving | Flexible | 11/01/2018 | Aggregate |  | 3:36:00 PM | Sand | 528 | 2 | 0.1 | 0.1 | 0.1 |  | 08/31/2016 |  | US-169 | 792 | 259616
169007-D-2016 | 169007 | Driving | Flexible | 11/01/2018 | Aggregate |  | 3:46:00 PM | Sand | 528 | 3 | 0.1 | 0.1 | 0.1 |  | 08/31/2016 |  | US-169 | 792 | 259616
169007-D-2016 | 169007 | Driving | Flexible | 05/30/2019 | Aggregate |  | 11:36:00 AM | Sand | 528 | 1 | 0.1 | 0.1 | 0.1 |  | 08/31/2016 |  | US-169 | 1002 | 328496
169007-D-2016 | 169007 | Driving | Flexible | 05/30/2019 | Aggregate |  | 11:46:00 AM | Sand | 528 | 2 | 0.1 | 0.1 | 0.1 |  | 08/31/2016 |  | US-169 | 1002 | 328496
169007-D-2016 | 169007 | Driving | Flexible | 05/30/2019 | Aggregate |  | 11:55:00 AM | Sand | 528 | 3 | 0.1 | 0.1 | 0.1 |  | 08/31/2016 |  | US-169 | 1002 | 328496
169007-D-2016 | 169007 | Driving | Flexible | 06/10/2019 | Aggregate |  | 8:23:00 AM | Sand | 528 | 1 | 0.1 | 0.1 | 0.1 |  | 08/31/2016 |  | US-169 | 1013 | 332104
169007-D-2016 | 169007 | Driving | Flexible | 06/10/2019 | Aggregate |  | 8:33:00 AM | Sand | 528 | 2 | 0.1 | 0.1 | 0.1 |  | 08/31/2016 |  | US-169 | 1013 | 332104
169007-D-2016 | 169007 | Driving | Flexible | 06/10/2019 | Aggregate |  | 8:50:00 AM | Sand | 528 | 3 | 0.1 | 0.1 | 0.1 |  | 08/31/2016 |  | US-169 | 1013 | 332104
169007-D-2016 | 169007 | Driving | Flexible | 07/03/2019 | Aggregate |  | 10:15:00 AM | Sand | 528 | 1 | 0.1 | 0.1 | 0.1 |  | 08/31/2016 |  | US-169 | 1036 | 339648
169007-D-2016 | 169007 | Driving | Flexible | 07/03/2019 | Aggregate |  | 10:25:00 AM | Sand | 528 | 2 | 0.1 | 0.1 | 0.1 |  | 08/31/2016 |  | US-169 | 1036 | 339648
169007-D-2016 | 169007 | Driving | Flexible | 07/03/2019 | Aggregate |  | 10:35:00 AM | Sand | 528 | 3 | 0.1 | 0.1 | 0.1 |  | 08/31/2016 |  | US-169 | 1036 | 339648
169007-D-2016 | 169007 | Driving | Flexible | 07/24/2019 | Aggregate |  | 11:28:00 AM | Sand | 528 | 1 | 0.1 | 0.1 | 0.1 |  | 08/31/2016 |  | US-169 | 1057 | 346536
169007-D-2016 | 169007 | Driving | Flexible | 07/24/2019 | Aggregate |  | 11:37:00 AM | Sand | 528 | 2 | 0.1 | 0.1 | 0.1 |  | 08/31/2016 |  | US-169 | 1057 | 346536
169007-D-2016 | 169007 | Driving | Flexible | 07/24/2019 | Aggregate |  | 11:46:00 AM | Sand | 528 | 3 | 0.1 | 0.1 | 0.1 |  | 08/31/2016 |  | US-169 | 1057 | 346536
169007-D-2016 | 169007 | Driving | Flexible | 09/24/2019 | Aggregate |  | 1:15:00 PM | Sand | 528 | 1 | 0.1 | 0.1 | 0.1 |  | 08/31/2016 |  | US-169 | 1119 | 366872
169007-D-2016 | 169007 | Driving | Flexible | 09/24/2019 | Aggregate |  | 1:24:00 PM | Sand | 528 | 2 | 0.1 | 0.1 | 0.1 |  | 08/31/2016 |  | US-169 | 1119 | 366872
169007-D-2016 | 169007 | Driving | Flexible | 09/24/2019 | Aggregate |  | 1:37:00 PM | Sand | 528 | 3 | 0.1 | 0.1 | 0.1 |  | 08/31/2016 |  | US-169 | 1119 | 366872
169007-D-2016 | 169007 | Driving | Flexible | 10/17/2019 | Aggregate |  | 2:11:00 PM | Sand | 528 | 1 | 0.1 | 0.1 | 0.1 |  | 08/31/2016 |  | US-169 | 1142 | 374416
169007-D-2016 | 169007 | Driving | Flexible | 10/17/2019 | Aggregate |  | 2:27:00 PM | Sand | 528 | 2 | 0.1 | 0.1 | 0.1 |  | 08/31/2016 |  | US-169 | 1142 | 374416
169007-D-2016 | 169007 | Driving | Flexible | 10/17/2019 | Aggregate |  | 2:39:00 PM | Sand | 528 | 3 | 0.1 | 0.1 | 0.1 |  | 08/31/2016 |  | US-169 | 1142 | 374416
169007-D-2016 | 169007 | Driving | Flexible | 08/13/2020 | Aggregate |  | 10:30:00 AM | Sand | 528 | 1 | 0.1 | 0.1 | 0.1 |  | 08/31/2016 |  | US-169 | 1443 | 473144
169007-D-2016 | 169007 | Driving | Flexible | 08/13/2020 | Aggregate |  | 10:42:00 AM | Sand | 528 | 2 | 0.1 | 0.1 | 0.1 |  | 08/31/2016 |  | US-169 | 1443 | 473144
169007-D-2016 | 169007 | Driving | Flexible | 08/13/2020 | Aggregate |  | 10:52:00 AM | Sand | 528 | 3 | 0.1 | 0.1 | 0.1 |  | 08/31/2016 |  | US-169 | 1443 | 473144
169007-D-2016 | 169007 | Driving | Flexible | 08/20/2020 | Aggregate |  | 3:53:00 PM | Sand | 528 | 1 | 0.1 | 0.1 | 0.1 |  | 08/31/2016 |  | US-169 | 1450 | 475440
169007-D-2016 | 169007 | Driving | Flexible | 08/20/2020 | Aggregate |  | 4:03:00 PM | Sand | 528 | 2 | 0.1 | 0.1 | 0.1 |  | 08/31/2016 |  | US-169 | 1450 | 475440
169007-D-2016 | 169007 | Driving | Flexible | 08/20/2020 | Aggregate |  | 4:13:00 PM | Sand | 528 | 3 | 0.1 | 0.1 | 0.1 |  | 08/31/2016 |  | US-169 | 1450 | 475440
169007-D-2016 | 169007 | Driving | Flexible | 07/14/2017 | Aggregate |  | 11:42:00 AM | Sand | 528 | 3 | 0.1 | 0.1 | 0.1 |  | 08/31/2016 |  | US-169 | 317 | 103986
169007-D-2016 | 169007 | Driving | Flexible | 07/25/2017 | Aggregate |  | 10:44:00 AM | Sand | 528 | 1 | 0.1 | 0.1 | 0.1 |  | 08/31/2016 |  | US-169 | 328 | 107583
169007-D-2016 | 169007 | Driving | Flexible | 07/25/2017 | Aggregate |  | 10:55:00 AM | Sand | 528 | 2 | 0.1 | 0.1 | 0.1 |  | 08/31/2016 |  | US-169 | 328 | 107583
169007-D-2016 | 169007 | Driving | Flexible | 07/25/2017 | Aggregate |  | 11:05:00 AM | Sand | 528 | 3 | 0.1 | 0.1 | 0.1 |  | 08/31/2016 |  | US-169 | 328 | 107583
169007-D-2016 | 169007 | Driving | Flexible | 08/08/2017 | Aggregate |  | 10:23:00 AM | Sand | 528 | 1 | 0.1 | 0.1 | 0.1 |  | 08/31/2016 |  | US-169 | 342 | 112161
169007-D-2016 | 169007 | Driving | Flexible | 08/08/2017 | Aggregate |  | 10:34:00 AM | Sand | 528 | 2 | 0.1 | 0 | 0.1 |  | 08/31/2016 |  | US-169 | 342 | 112161
169007-D-2016 | 169007 | Driving | Flexible | 08/08/2017 | Aggregate |  | 10:44:00 AM | Sand | 528 | 3 | 0.1 | 0.1 | 0.1 |  | 08/31/2016 |  | US-169 | 342 | 112161
169007-D-2016 | 169007 | Driving | Flexible | 08/23/2017 | Aggregate |  | 12:45:00 PM | Sand | 528 | 1 | 0.1 | 0.1 | 0.1 |  | 08/31/2016 |  | US-169 | 357 | 117066
169007-D-2016 | 169007 | Driving | Flexible | 08/23/2017 | Aggregate |  | 12:55:00 PM | Sand | 528 | 2 | 0.1 | 0.1 | 0.1 |  | 08/31/2016 |  | US-169 | 357 | 117066
169007-D-2016 | 169007 | Driving | Flexible | 08/23/2017 | Aggregate |  | 1:05:00 PM | Sand | 528 | 3 | 0.1 | 0.1 | 0.1 |  | 08/31/2016 |  | US-169 | 357 | 117066
169007-D-2016 | 169007 | Driving | Flexible | 09/07/2017 | Aggregate |  | 11:13:00 AM | Sand | 528 | 1 | 0.1 | 0.1 | 0.1 |  | 08/31/2016 |  | US-169 | 372 | 121971
169007-D-2016 | 169007 | Driving | Flexible | 09/07/2017 | Aggregate |  | 11:24:00 AM | Sand | 528 | 2 | 0.1 | 0.1 | 0.1 |  | 08/31/2016 |  | US-169 | 372 | 121971
169007-D-2016 | 169007 | Driving | Flexible | 09/07/2017 | Aggregate |  | 11:34:00 AM | Sand | 528 | 3 | 0.1 | 0.1 | 0.1 |  | 08/31/2016 |  | US-169 | 372 | 121971
169007-D-2016 | 169007 | Driving | Flexible | 09/20/2017 | Aggregate |  | 2:23:00 PM | Sand | 528 | 1 | 0.1 | 0.1 | 0.1 |  | 08/31/2016 |  | US-169 | 385 | 126222
169007-D-2016 | 169007 | Driving | Flexible | 09/20/2017 | Aggregate |  | 2:37:00 PM | Sand | 528 | 2 | 0.1 | 0.1 | 0.1 |  | 08/31/2016 |  | US-169 | 385 | 126222
169007-D-2016 | 169007 | Driving | Flexible | 09/20/2017 | Aggregate |  | 2:50:00 PM | Sand | 528 | 3 | 0.1 | 0.1 | 0.1 |  | 08/31/2016 |  | US-169 | 385 | 126222
169007-D-2016 | 169007 | Driving | Flexible | 10/05/2017 | Aggregate |  | 11:49:00 AM | Sand | 528 | 1 | 0.1 | 0.1 | 0.1 |  | 08/31/2016 |  | US-169 | 400 | 131127
169007-D-2016 | 169007 | Driving | Flexible | 10/05/2017 | Aggregate |  | 12:00:00 PM | Sand | 528 | 2 | 0.1 | 0.2 | 0.1 |  | 08/31/2016 |  | US-169 | 400 | 131127
169007-D-2016 | 169007 | Driving | Flexible | 10/05/2017 | Aggregate |  | 12:14:00 PM | Sand | 528 | 3 | 0.1 | 0.1 | 0.1 |  | 08/31/2016 |  | US-169 | 400 | 131127
169007-D-2016 | 169007 | Driving | Flexible | 10/19/2017 | Aggregate |  | 2:10:00 PM | Sand | 527.7 | 1 | 0.1 | 0.1 | 0.1 |  | 08/31/2016 |  | US-169 | 414 | 135705
169007-D-2016 | 169007 | Driving | Flexible | 10/19/2017 | Aggregate |  | 2:21:00 PM | Sand | 527.7 | 2 | 0.1 | 0.1 | 0.1 |  | 08/31/2016 |  | US-169 | 414 | 135705
169007-D-2009 | 169007 | Driving | Flexible | 07/22/2016 | Aggregate |  | 10:24:00 AM | Sand | 528 | 1 | 0.1 | 0.1 | 0.1 |  | 09/25/2009 | 08/30/2016 | US-169 | 2492 | 66708
169007-D-2009 | 169007 | Driving | Flexible | 07/22/2016 | Aggregate |  | 10:56:00 AM | Sand | 528 | 2 | 0.1 | 0.1 | 0.1 |  | 09/25/2009 | 08/30/2016 | US-169 | 2492 | 66708
169007-D-2009 | 169007 | Driving | Flexible | 07/22/2016 | Aggregate |  | 11:10:00 AM | Sand | 528 | 3 | 0.1 | 0.1 | 0.1 |  | 09/25/2009 | 08/30/2016 | US-169 | 2492 | 66708
169007-D-2016 | 169007 | Driving | Flexible | 10/14/2016 | Aggregate |  | 3:56:00 PM | Sand | 528 | 1 | 0.1 | 0.1 | 0.1 |  | 08/31/2016 |  | US-169 | 44 | 14715
169007-D-2016 | 169007 | Driving | Flexible | 10/14/2016 | Aggregate |  | 4:11:00 PM | Sand | 528 | 2 | 0.1 | 0.2 | 0.1 |  | 08/31/2016 |  | US-169 | 44 | 14715
169007-D-2016 | 169007 | Driving | Flexible | 10/14/2016 | Aggregate |  | 4:23:00 PM | Sand | 528 | 3 | 0.1 | 0.1 | 0.1 |  | 08/31/2016 |  | US-169 | 44 | 14715
169007-D-2016 | 169007 | Driving | Flexible | 11/10/2016 | Aggregate |  | 11:16:00 AM | Sand | 528 | 1 | 0.1 | 0.1 | 0.1 |  | 08/31/2016 |  | US-169 | 71 | 23544
169007-D-2016 | 169007 | Driving | Flexible | 11/17/2021 | Aggregate |  | 11:52:00 AM | Sand | 528 | 3 | 0.1 | 0.1 | 0.1 |  | 08/31/2016 |  | US-169 | 1904 | 624352
169007-D-2016 | 169007 | Driving | Flexible | 12/03/2021 | Aggregate |  | 1:27:00 PM | Sand | 528 | 1 | 0.1 | 0.1 | 0.1 |  | 08/31/2016 |  | US-169 | 1920 | 629600
169007-D-2016 | 169007 | Driving | Flexible | 12/03/2021 | Aggregate |  | 1:35:00 PM | Sand | 528 | 2 | 0.1 | 0.1 | 0.1 |  | 08/31/2016 |  | US-169 | 1920 | 629600
169007-D-2016 | 169007 | Driving | Flexible | 12/03/2021 | Aggregate |  | 1:45:00 PM | Sand | 528 | 3 | 0.1 | 0.1 | 0.1 |  | 08/31/2016 |  | US-169 | 1920 | 629600
169007-D-2016 | 169007 | Driving | Flexible | 05/04/2022 | Aggregate |  | 8:51:00 AM | Sand | 528 | 1 | 0.1 | 0.1 | 0.1 |  | 08/31/2016 |  | US-169 | 2072 | 679456
169007-D-2016 | 169007 | Driving | Flexible | 05/04/2022 | Aggregate |  | 8:59:00 AM | Sand | 528 | 2 | 0.1 | 0.1 | 0.1 |  | 08/31/2016 |  | US-169 | 2072 | 679456
169007-D-2016 | 169007 | Driving | Flexible | 05/04/2022 | Aggregate |  | 9:25:00 AM | Sand | 528 | 3 | 0.1 | 0.1 | 0.1 |  | 08/31/2016 |  | US-169 | 2072 | 679456
169007-D-2016 | 169007 | Driving | Flexible | 09/17/2020 | Aggregate |  | 10:24:00 AM | Sand | 528 | 1 | 0.1 | 0.1 | 0.1 |  | 08/31/2016 |  | US-169 | 1478 | 484624
169007-D-2016 | 169007 | Driving | Flexible | 09/17/2020 | Aggregate |  | 10:34:00 AM | Sand | 528 | 2 | 0.1 | 0.1 | 0.1 |  | 08/31/2016 |  | US-169 | 1478 | 484624
169007-D-2016 | 169007 | Driving | Flexible | 09/17/2020 | Aggregate |  | 10:45:00 AM | Sand | 528 | 3 | 0.1 | 0.1 | 0.1 |  | 08/31/2016 |  | US-169 | 1478 | 484624
169007-D-2016 | 169007 | Driving | Flexible | 10/09/2020 | Aggregate |  | 10:36:00 AM | Sand | 528 | 1 | 0.1 | 0.1 | 0.1 |  | 08/31/2016 |  | US-169 | 1500 | 491840
169007-D-2016 | 169007 | Driving | Flexible | 10/09/2020 | Aggregate |  | 10:47:00 AM | Sand | 528 | 2 | 0.1 | 0.1 | 0.1 |  | 08/31/2016 |  | US-169 | 1500 | 491840
169007-D-2016 | 169007 | Driving | Flexible | 10/09/2020 | Aggregate |  | 10:59:00 AM | Sand | 528 | 3 | 0.1 | 0.1 | 0.1 |  | 08/31/2016 |  | US-169 | 1500 | 491840
169007-D-2016 | 169007 | Driving | Flexible | 11/05/2020 | Aggregate |  | 10:06:00 AM | Sand | 528 | 1 | 0.1 | 0.1 | 0.1 |  | 08/31/2016 |  | US-169 | 1527 | 500696
169007-D-2016 | 169007 | Driving | Flexible | 11/05/2020 | Aggregate |  | 10:20:00 AM | Sand | 528 | 2 | 0.1 | 0.1 | 0.1 |  | 08/31/2016 |  | US-169 | 1527 | 500696
169007-D-2016 | 169007 | Driving | Flexible | 11/05/2020 | Aggregate |  | 10:30:00 AM | Sand | 528 | 3 | 0.1 | 0.1 | 0.1 |  | 08/31/2016 |  | US-169 | 1527 | 500696
169007-D-2016 | 169007 | Driving | Flexible | 05/04/2021 | Aggregate |  | 9:13:00 AM | Sand | 528 | 1 | 0.1 | 0.1 | 0.1 |  | 08/31/2016 |  | US-169 | 1707 | 559736
169007-D-2016 | 169007 | Driving | Flexible | 05/04/2021 | Aggregate |  | 9:13:00 AM | Sand | 528 | 1 | 0.1 | 0.1 | 0.1 |  | 08/31/2016 |  | US-169 | 1707 | 559736
169007-D-2016 | 169007 | Driving | Flexible | 05/04/2021 | Aggregate |  | 9:22:00 AM | Sand | 528 | 2 | 0.1 | 0.1 | 0.1 |  | 08/31/2016 |  | US-169 | 1707 | 559736
169007-D-2016 | 169007 | Driving | Flexible | 05/04/2021 | Aggregate |  | 9:22:00 AM | Sand | 528 | 2 | 0.1 | 0.1 | 0.1 |  | 08/31/2016 |  | US-169 | 1707 | 559736
169007-D-2016 | 169007 | Driving | Flexible | 05/04/2021 | Aggregate |  | 9:32:00 AM | Sand | 528 | 3 | 0.1 | 0.1 | 0.1 |  | 08/31/2016 |  | US-169 | 1707 | 559736
169007-D-2016 | 169007 | Driving | Flexible | 05/04/2021 | Aggregate |  | 9:32:00 AM | Sand | 528 | 3 | 0.1 | 0.1 | 0.1 |  | 08/31/2016 |  | US-169 | 1707 | 559736
169007-D-2016 | 169007 | Driving | Flexible | 05/12/2021 | Aggregate |  | 8:26:00 AM | Sand | 528 | 1 | 0.1 | 0.1 | 0.1 |  | 08/31/2016 |  | US-169 | 1715 | 562360
169007-D-2016 | 169007 | Driving | Flexible | 05/12/2021 | Aggregate |  | 8:36:00 AM | Sand | 528 | 2 | 0.1 | 0.1 | 0.1 |  | 08/31/2016 |  | US-169 | 1715 | 562360
169007-D-2016 | 169007 | Driving | Flexible | 05/12/2021 | Aggregate |  | 8:45:00 AM | Sand | 528 | 3 | 0.1 | 0.1 | 0.1 |  | 08/31/2016 |  | US-169 | 1715 | 562360
169007-D-2016 | 169007 | Driving | Flexible | 08/06/2021 | Aggregate |  | 9:41:00 AM | Sand | 528 | 1 | 0.1 | 0.1 | 0.1 |  | 08/31/2016 |  | US-169 | 1801 | 590568
169007-D-2016 | 169007 | Driving | Flexible | 08/06/2021 | Aggregate |  | 9:52:00 AM | Sand | 528 | 2 | 0.1 | 0.1 | 0.1 |  | 08/31/2016 |  | US-169 | 1801 | 590568
169007-D-2016 | 169007 | Driving | Flexible | 08/06/2021 | Aggregate |  | 10:04:00 AM | Sand | 528 | 3 | 0.1 | 0.1 | 0.1 |  | 08/31/2016 |  | US-169 | 1801 | 590568
169007-D-2016 | 169007 | Driving | Flexible | 09/02/2021 | Aggregate |  | 10:21:00 AM | Sand | 528 | 1 | 0.1 | 0.1 | 0.1 |  | 08/31/2016 |  | US-169 | 1828 | 599424
169007-D-2016 | 169007 | Driving | Flexible | 09/02/2021 | Aggregate |  | 10:30:00 AM | Sand | 528 | 2 | 0.1 | 0.1 | 0.1 |  | 08/31/2016 |  | US-169 | 1828 | 599424
169007-D-2016 | 169007 | Driving | Flexible | 09/02/2021 | Aggregate |  | 10:39:00 AM | Sand | 528 | 3 | 0.1 | 0.1 | 0.1 |  | 08/31/2016 |  | US-169 | 1828 | 599424
169007-D-2016 | 169007 | Driving | Flexible | 10/06/2021 | Aggregate |  | 1:49:00 PM | Sand | 528 | 1 | 0.1 | 0.1 | 0.1 |  | 08/31/2016 |  | US-169 | 1862 | 610576
169007-D-2016 | 169007 | Driving | Flexible | 10/06/2021 | Aggregate |  | 1:58:00 PM | Sand | 528 | 2 | 0.1 | 0.1 | 0.1 |  | 08/31/2016 |  | US-169 | 1862 | 610576
169007-D-2016 | 169007 | Driving | Flexible | 10/06/2021 | Aggregate |  | 2:07:00 PM | Sand | 528 | 3 | 0.1 | 0.1 | 0.1 |  | 08/31/2016 |  | US-169 | 1862 | 610576
169007-D-2016 | 169007 | Driving | Flexible | 11/17/2021 | Aggregate |  | 11:32:00 AM | Sand | 528 | 1 | 0.1 | 0.1 | 0.1 |  | 08/31/2016 |  | US-169 | 1904 | 624352
169007-D-2016 | 169007 | Driving | Flexible | 11/17/2021 | Aggregate |  | 11:43:00 AM | Sand | 528 | 2 | 0.1 | 0.1 | 0.1 |  | 08/31/2016 |  | US-169 | 1904 | 624352
169007-D-2016 | 169007 | Driving | Flexible | 10/19/2017 | Aggregate |  | 2:31:00 PM | Sand | 527.7 | 3 | 0.1 | 0.1 | 0.1 |  | 08/31/2016 |  | US-169 | 414 | 135705
169007-D-2016 | 169007 | Driving | Flexible | 11/06/2017 | Aggregate |  | 1:41:00 PM | Sand | 527.7 | 1 | 0.1 | 0.1 | 0.1 |  | 08/31/2016 |  | US-169 | 432 | 141591
169007-D-2016 | 169007 | Driving | Flexible | 11/06/2017 | Aggregate |  | 1:52:00 PM | Sand | 527.7 | 2 | 0.1 | 0.2 | 0.1 |  | 08/31/2016 |  | US-169 | 432 | 141591
169007-D-2016 | 169007 | Driving | Flexible | 11/06/2017 | Aggregate |  | 2:02:00 PM | Sand | 527.7 | 3 | 0.1 | 0.2 | 0.1 |  | 08/31/2016 |  | US-169 | 432 | 141591
169007-D-2016 | 169007 | Driving | Flexible | 11/16/2017 | Aggregate |  | 2:10:00 PM | Sand | 528 | 1 | 0.1 | 0.2 | 0.1 |  | 08/31/2016 |  | US-169 | 442 | 144861
169007-D-2016 | 169007 | Driving | Flexible | 11/16/2017 | Aggregate |  | 2:21:00 PM | Sand | 528 | 2 | 0.1 | 0.2 | 0.1 |  | 08/31/2016 |  | US-169 | 442 | 144861
169007-D-2016 | 169007 | Driving | Flexible | 11/16/2017 | Aggregate |  | 2:31:00 PM | Sand | 528 | 3 | 0.1 | 0.2 | 0.1 |  | 08/31/2016 |  | US-169 | 442 | 144861
169007-D-2016 | 169007 | Driving | Flexible | 11/30/2017 | Aggregate |  | 1:01:00 PM | Sand | 528 | 1 | 0.1 | 0.1 | 0.1 |  | 08/31/2016 |  | US-169 | 456 | 149439
169007-D-2016 | 169007 | Driving | Flexible | 11/30/2017 | Aggregate |  | 1:23:00 PM | Sand | 528 | 2 | 0.1 | 0.1 | 0.1 |  | 08/31/2016 |  | US-169 | 456 | 149439
169007-D-2016 | 169007 | Driving | Flexible | 11/30/2017 | Aggregate |  | 1:33:00 PM | Sand | 528 | 3 | 0.1 | 0.1 | 0.1 |  | 08/31/2016 |  | US-169 | 456 | 149439
169007-D-2016 | 169007 | Driving | Flexible | 05/04/2018 | Aggregate |  | 1:47:00 PM | Sand | 528 | 1 | 0.1 | 0.1 | 0.1 |  | 08/31/2016 |  | US-169 | 611 | 200248
169007-D-2016 | 169007 | Driving | Flexible | 05/04/2018 | Aggregate |  | 1:57:00 PM | Sand | 528 | 2 | 0.1 | 0.1 | 0.1 |  | 08/31/2016 |  | US-169 | 611 | 200248
169007-D-2016 | 169007 | Driving | Flexible | 05/04/2018 | Aggregate |  | 2:07:00 PM | Sand | 528 | 3 | 0.1 | 0.1 | 0.1 |  | 08/31/2016 |  | US-169 | 611 | 200248
169007-D-2016 | 169007 | Driving | Flexible | 05/17/2018 | Aggregate |  | 12:27:00 PM | Sand | 528 | 1 | 0.1 | 0.1 | 0.1 |  | 08/31/2016 |  | US-169 | 624 | 204512
169007-D-2016 | 169007 | Driving | Flexible | 05/17/2018 | Aggregate |  | 12:41:00 PM | Sand | 528 | 2 | 0.1 | 0.1 | 0.1 |  | 08/31/2016 |  | US-169 | 624 | 204512
169007-D-2016 | 169007 | Driving | Flexible | 05/17/2018 | Aggregate |  | 12:51:00 PM | Sand | 528 | 3 | 0.1 | 0.1 | 0.1 |  | 08/31/2016 |  | US-169 | 624 | 204512
169007-D-2016 | 169007 | Driving | Flexible | 06/14/2018 | Aggregate |  | 12:58:00 PM | Sand | 528 | 1 | 0.1 | 0.1 | 0.1 |  | 08/31/2016 |  | US-169 | 652 | 213696
169007-D-2016 | 169007 | Driving | Flexible | 06/14/2018 | Aggregate |  | 1:12:00 PM | Sand | 528 | 2 | 0.1 | 0.2 | 0.1 |  | 08/31/2016 |  | US-169 | 652 | 213696
169007-D-2016 | 169007 | Driving | Flexible | 06/14/2018 | Aggregate |  | 1:22:00 PM | Sand | 528 | 3 | 0.1 | 0.1 | 0.1 |  | 08/31/2016 |  | US-169 | 652 | 213696
169007-D-2016 | 169007 | Driving | Flexible | 06/21/2018 | Aggregate |  | 1:00:00 PM | Sand | 528 | 1 | 0.1 | 0.1 | 0.1 |  | 08/31/2016 |  | US-169 | 659 | 215992
169007-D-2016 | 169007 | Driving | Flexible | 06/21/2018 | Aggregate |  | 1:09:00 PM | Sand | 528 | 2 | 0.1 | 0.1 | 0.1 |  | 08/31/2016 |  | US-169 | 659 | 215992
169007-D-2016 | 169007 | Driving | Flexible | 06/21/2018 | Aggregate |  | 1:19:00 PM | Sand | 528 | 3 | 0.1 | 0.2 | 0.1 |  | 08/31/2016 |  | US-169 | 659 | 215992
169007-D-2016 | 169007 | Driving | Flexible | 07/26/2018 | Aggregate |  | 1:11:00 PM | Sand | 527.7 | 1 | 0.1 | 0.1 | 0.1 |  | 08/31/2016 |  | US-169 | 694 | 227472
169007-D-2016 | 169007 | Driving | Flexible | 07/26/2018 | Aggregate |  | 1:21:00 PM | Sand | 527.7 | 2 | 0.1 | 0.1 | 0.1 |  | 08/31/2016 |  | US-169 | 694 | 227472
169007-D-2016 | 169007 | Driving | Flexible | 07/26/2018 | Aggregate |  | 1:31:00 PM | Sand | 527.7 | 3 | 0.1 | 0.1 | 0.1 |  | 08/31/2016 |  | US-169 | 694 | 227472
169007-D-2016 | 169007 | Driving | Flexible | 08/08/2018 | Aggregate |  | 1:59:00 PM | Sand | 528 | 1 | 0.1 | 0.1 | 0.1 |  | 08/31/2016 |  | US-169 | 707 | 231736
169007-D-2016 | 169007 | Driving | Flexible | 08/08/2018 | Aggregate |  | 2:11:00 PM | Sand | 528 | 2 | 0.1 | 0.1 | 0.1 |  | 08/31/2016 |  | US-169 | 707 | 231736
169007-D-2016 | 169007 | Driving | Flexible | 08/08/2018 | Aggregate |  | 2:21:00 PM | Sand | 528 | 3 | 0.1 | 0.1 | 0.1 |  | 08/31/2016 |  | US-169 | 707 | 231736
169008-D-2016 | 169008 | Driving | Flexible | 08/08/2017 | Aggregate |  | 10:44:00 AM | Sand | 528 | 3 | 0.1 | 0.1 | 0.1 |  | 08/31/2016 |  | US-169 | 342 | 112161
169008-D-2016 | 169008 | Driving | Flexible | 08/23/2017 | Aggregate |  | 12:45:00 PM | Sand | 528 | 1 | 0.1 | 0.1 | 0.1 |  | 08/31/2016 |  | US-169 | 357 | 117066
169008-D-2016 | 169008 | Driving | Flexible | 08/23/2017 | Aggregate |  | 12:55:00 PM | Sand | 528 | 2 | 0.1 | 0.1 | 0.1 |  | 08/31/2016 |  | US-169 | 357 | 117066
169008-D-2016 | 169008 | Driving | Flexible | 08/23/2017 | Aggregate |  | 1:05:00 PM | Sand | 528 | 3 | 0.1 | 0.1 | 0.1 |  | 08/31/2016 |  | US-169 | 357 | 117066
169008-D-2016 | 169008 | Driving | Flexible | 09/07/2017 | Aggregate |  | 11:13:00 AM | Sand | 528 | 1 | 0.1 | 0.1 | 0.1 |  | 08/31/2016 |  | US-169 | 372 | 121971
169008-D-2016 | 169008 | Driving | Flexible | 09/07/2017 | Aggregate |  | 11:24:00 AM | Sand | 528 | 2 | 0.1 | 0.1 | 0.1 |  | 08/31/2016 |  | US-169 | 372 | 121971
169008-D-2016 | 169008 | Driving | Flexible | 09/07/2017 | Aggregate |  | 11:34:00 AM | Sand | 528 | 3 | 0.1 | 0.1 | 0.1 |  | 08/31/2016 |  | US-169 | 372 | 121971
169008-D-2016 | 169008 | Driving | Flexible | 09/20/2017 | Aggregate |  | 2:23:00 PM | Sand | 528 | 1 | 0.1 | 0.1 | 0.1 |  | 08/31/2016 |  | US-169 | 385 | 126222
169008-D-2016 | 169008 | Driving | Flexible | 09/20/2017 | Aggregate |  | 2:37:00 PM | Sand | 528 | 2 | 0.1 | 0.1 | 0.1 |  | 08/31/2016 |  | US-169 | 385 | 126222
169008-D-2016 | 169008 | Driving | Flexible | 09/20/2017 | Aggregate |  | 2:50:00 PM | Sand | 528 | 3 | 0.1 | 0.1 | 0.1 |  | 08/31/2016 |  | US-169 | 385 | 126222
169008-D-2016 | 169008 | Driving | Flexible | 10/05/2017 | Aggregate |  | 11:49:00 AM | Sand | 528 | 1 | 0.1 | 0.1 | 0.1 |  | 08/31/2016 |  | US-169 | 400 | 131127
169008-D-2016 | 169008 | Driving | Flexible | 10/05/2017 | Aggregate |  | 12:00:00 PM | Sand | 528 | 2 | 0.1 | 0.1 | 0.1 |  | 08/31/2016 |  | US-169 | 400 | 131127
169008-D-2016 | 169008 | Driving | Flexible | 10/05/2017 | Aggregate |  | 12:14:00 PM | Sand | 528 | 3 | 0.1 | 0.1 | 0.1 |  | 08/31/2016 |  | US-169 | 400 | 131127
169008-D-2016 | 169008 | Driving | Flexible | 10/19/2017 | Aggregate |  | 2:11:00 PM | Sand | 527.7 | 1 | 0.1 | 0.1 | 0.1 |  | 08/31/2016 |  | US-169 | 414 | 135705
169008-D-2016 | 169008 | Driving | Flexible | 10/19/2017 | Aggregate |  | 2:21:00 PM | Sand | 527.7 | 2 | 0.1 | 0.1 | 0.1 |  | 08/31/2016 |  | US-169 | 414 | 135705
169008-D-2016 | 169008 | Driving | Flexible | 10/19/2017 | Aggregate |  | 2:31:00 PM | Sand | 527.7 | 3 | 0.1 | 0.1 | 0.1 |  | 08/31/2016 |  | US-169 | 414 | 135705
169008-D-2016 | 169008 | Driving | Flexible | 11/06/2017 | Aggregate |  | 1:41:00 PM | Sand | 527.7 | 1 | 0.1 | 0.1 | 0.1 |  | 08/31/2016 |  | US-169 | 432 | 141591
169008-D-2016 | 169008 | Driving | Flexible | 11/06/2017 | Aggregate |  | 1:52:00 PM | Sand | 527.7 | 2 | 0.1 | 0.1 | 0.1 |  | 08/31/2016 |  | US-169 | 432 | 141591
169008-D-2016 | 169008 | Driving | Flexible | 11/06/2017 | Aggregate |  | 2:03:00 PM | Sand | 527.7 | 3 | 0.1 | 0.1 | 0.1 |  | 08/31/2016 |  | US-169 | 432 | 141591
169008-D-2016 | 169008 | Driving | Flexible | 10/04/2018 | Aggregate |  | 1:41:00 PM | Sand | 528 | 3 | 0.1 | 0.1 | 0.1 |  | 08/31/2016 |  | US-169 | 764 | 250432
169008-D-2016 | 169008 | Driving | Flexible | 11/01/2018 | Aggregate |  | 3:18:00 PM | Sand | 528 | 1 | 0.1 | 0.1 | 0.1 |  | 08/31/2016 |  | US-169 | 792 | 259616
169008-D-2016 | 169008 | Driving | Flexible | 11/01/2018 | Aggregate |  | 3:36:00 PM | Sand | 528 | 2 | 0.1 | 0.1 | 0.1 |  | 08/31/2016 |  | US-169 | 792 | 259616
169008-D-2016 | 169008 | Driving | Flexible | 11/01/2018 | Aggregate |  | 3:46:00 PM | Sand | 528 | 3 | 0.1 | 0.1 | 0.1 |  | 08/31/2016 |  | US-169 | 792 | 259616
169008-D-2016 | 169008 | Driving | Flexible | 05/30/2019 | Aggregate |  | 11:36:00 AM | Sand | 528 | 1 | 0.1 | 0.1 | 0.1 |  | 08/31/2016 |  | US-169 | 1002 | 328496
169008-D-2016 | 169008 | Driving | Flexible | 05/30/2019 | Aggregate |  | 11:46:00 AM | Sand | 528 | 2 | 0.1 | 0.1 | 0.1 |  | 08/31/2016 |  | US-169 | 1002 | 328496
169008-D-2016 | 169008 | Driving | Flexible | 05/30/2019 | Aggregate |  | 11:55:00 AM | Sand | 528 | 3 | 0.1 | 0.1 | 0.1 |  | 08/31/2016 |  | US-169 | 1002 | 328496
169008-D-2016 | 169008 | Driving | Flexible | 06/10/2019 | Aggregate |  | 8:24:00 AM | Sand | 528 | 1 | 0.1 | 0.1 | 0.1 |  | 08/31/2016 |  | US-169 | 1013 | 332104
169008-D-2016 | 169008 | Driving | Flexible | 06/10/2019 | Aggregate |  | 8:33:00 AM | Sand | 528 | 2 | 0.1 | 0.1 | 0.1 |  | 08/31/2016 |  | US-169 | 1013 | 332104
169008-D-2016 | 169008 | Driving | Flexible | 06/10/2019 | Aggregate |  | 8:50:00 AM | Sand | 528 | 3 | 0.1 | 0.1 | 0.1 |  | 08/31/2016 |  | US-169 | 1013 | 332104
169008-D-2016 | 169008 | Driving | Flexible | 07/03/2019 | Aggregate |  | 10:15:00 AM | Sand | 528 | 1 | 0.1 | 0.1 | 0.1 |  | 08/31/2016 |  | US-169 | 1036 | 339648
169008-D-2016 | 169008 | Driving | Flexible | 07/03/2019 | Aggregate |  | 10:26:00 AM | Sand | 528 | 2 | 0.1 | 0.1 | 0.1 |  | 08/31/2016 |  | US-169 | 1036 | 339648
169008-D-2016 | 169008 | Driving | Flexible | 07/03/2019 | Aggregate |  | 10:35:00 AM | Sand | 528 | 3 | 0.1 | 0.1 | 0.1 |  | 08/31/2016 |  | US-169 | 1036 | 339648
169008-D-2016 | 169008 | Driving | Flexible | 07/24/2019 | Aggregate |  | 11:28:00 AM | Sand | 528 | 1 | 0.1 | 0.1 | 0.1 |  | 08/31/2016 |  | US-169 | 1057 | 346536
169008-D-2016 | 169008 | Driving | Flexible | 07/24/2019 | Aggregate |  | 11:37:00 AM | Sand | 528 | 2 | 0.1 | 0.1 | 0.1 |  | 08/31/2016 |  | US-169 | 1057 | 346536
169008-D-2016 | 169008 | Driving | Flexible | 07/24/2019 | Aggregate |  | 11:46:00 AM | Sand | 528 | 3 | 0.1 | 0.1 | 0.1 |  | 08/31/2016 |  | US-169 | 1057 | 346536
169008-D-2016 | 169008 | Driving | Flexible | 09/24/2019 | Aggregate |  | 1:15:00 PM | Sand | 528 | 1 | 0.1 | 0.1 | 0.1 |  | 08/31/2016 |  | US-169 | 1119 | 366872
169008-D-2016 | 169008 | Driving | Flexible | 09/24/2019 | Aggregate |  | 1:24:00 PM | Sand | 528 | 2 | 0.1 | 0.1 | 0.1 |  | 08/31/2016 |  | US-169 | 1119 | 366872
169008-D-2016 | 169008 | Driving | Flexible | 09/24/2019 | Aggregate |  | 1:37:00 PM | Sand | 528 | 3 | 0.1 | 0.1 | 0.1 |  | 08/31/2016 |  | US-169 | 1119 | 366872
169008-D-2016 | 169008 | Driving | Flexible | 10/17/2019 | Aggregate |  | 2:12:00 PM | Sand | 528 | 1 | 0.1 | 0.1 | 0.1 |  | 08/31/2016 |  | US-169 | 1142 | 374416
169008-D-2016 | 169008 | Driving | Flexible | 10/17/2019 | Aggregate |  | 2:27:00 PM | Sand | 528 | 2 | 0.1 | 0.1 | 0.1 |  | 08/31/2016 |  | US-169 | 1142 | 374416
169008-D-2016 | 169008 | Driving | Flexible | 10/17/2019 | Aggregate |  | 2:39:00 PM | Sand | 528 | 3 | 0.1 | 0.1 | 0.1 |  | 08/31/2016 |  | US-169 | 1142 | 374416
169008-D-2016 | 169008 | Driving | Flexible | 08/13/2020 | Aggregate |  | 10:30:00 AM | Sand | 528 | 1 | 0.1 | 0.1 | 0.1 |  | 08/31/2016 |  | US-169 | 1443 | 473144
169008-D-2016 | 169008 | Driving | Flexible | 08/13/2020 | Aggregate |  | 10:42:00 AM | Sand | 528 | 2 | 0.1 | 0.1 | 0.1 |  | 08/31/2016 |  | US-169 | 1443 | 473144
169008-D-2016 | 169008 | Driving | Flexible | 08/13/2020 | Aggregate |  | 10:52:00 AM | Sand | 528 | 3 | 0.1 | 0.1 | 0.1 |  | 08/31/2016 |  | US-169 | 1443 | 473144
169008-D-2016 | 169008 | Driving | Flexible | 08/20/2020 | Aggregate |  | 3:53:00 PM | Sand | 528 | 1 | 0.1 | 0.1 | 0.1 |  | 08/31/2016 |  | US-169 | 1450 | 475440
169008-D-2016 | 169008 | Driving | Flexible | 08/20/2020 | Aggregate |  | 4:03:00 PM | Sand | 528 | 2 | 0.1 | 0.1 | 0.1 |  | 08/31/2016 |  | US-169 | 1450 | 475440
169008-D-2016 | 169008 | Driving | Flexible | 08/20/2020 | Aggregate |  | 4:14:00 PM | Sand | 528 | 3 | 0.1 | 0.1 | 0.1 |  | 08/31/2016 |  | US-169 | 1450 | 475440
169008-D-2016 | 169008 | Driving | Flexible | 09/17/2020 | Aggregate |  | 10:25:00 AM | Sand | 528 | 1 | 0.1 | 0.1 | 0.1 |  | 08/31/2016 |  | US-169 | 1478 | 484624
169008-D-2016 | 169008 | Driving | Flexible | 09/17/2020 | Aggregate |  | 10:34:00 AM | Sand | 528 | 2 | 0.1 | 0.1 | 0.1 |  | 08/31/2016 |  | US-169 | 1478 | 484624
169008-D-2016 | 169008 | Driving | Flexible | 09/17/2020 | Aggregate |  | 10:45:00 AM | Sand | 528 | 3 | 0.1 | 0.1 | 0.1 |  | 08/31/2016 |  | US-169 | 1478 | 484624
169008-D-2016 | 169008 | Driving | Flexible | 10/09/2020 | Aggregate |  | 10:36:00 AM | Sand | 528 | 1 | 0.1 | 0.1 | 0.1 |  | 08/31/2016 |  | US-169 | 1500 | 491840
169008-D-2009 | 169008 | Driving | Flexible | 07/22/2016 | Aggregate |  | 10:25:00 AM | Sand | 528 | 1 | 0.1 | 0.1 | 0.1 |  | 09/25/2009 | 08/30/2016 | US-169 | 2492 | 66708
169008-D-2009 | 169008 | Driving | Flexible | 07/22/2016 | Aggregate |  | 10:56:00 AM | Sand | 528 | 2 | 0.1 | 0.1 | 0.1 |  | 09/25/2009 | 08/30/2016 | US-169 | 2492 | 66708
169008-D-2009 | 169008 | Driving | Flexible | 07/22/2016 | Aggregate |  | 11:10:00 AM | Sand | 528 | 3 | 0.1 | 0.1 | 0.1 |  | 09/25/2009 | 08/30/2016 | US-169 | 2492 | 66708
169008-D-2016 | 169008 | Driving | Flexible | 10/14/2016 | Aggregate |  | 3:56:00 PM | Sand | 528 | 1 | 0.1 | 0.1 | 0.1 |  | 08/31/2016 |  | US-169 | 44 | 14715
169008-D-2016 | 169008 | Driving | Flexible | 10/14/2016 | Aggregate |  | 4:11:00 PM | Sand | 528 | 2 | 0.1 | 0.1 | 0.1 |  | 08/31/2016 |  | US-169 | 44 | 14715
169008-D-2016 | 169008 | Driving | Flexible | 10/14/2016 | Aggregate |  | 4:23:00 PM | Sand | 528 | 3 | 0.1 | 0.1 | 0.1 |  | 08/31/2016 |  | US-169 | 44 | 14715
169008-D-2016 | 169008 | Driving | Flexible | 11/10/2016 | Aggregate |  | 11:16:00 AM | Sand | 528 | 1 | 0.1 | 0.1 | 0.1 |  | 08/31/2016 |  | US-169 | 71 | 23544
169008-D-2016 | 169008 | Driving | Flexible | 11/10/2016 | Aggregate |  | 11:25:00 AM | Sand | 528 | 2 | 0.1 | 0.1 | 0.1 |  | 08/31/2016 |  | US-169 | 71 | 23544
169008-D-2016 | 169008 | Driving | Flexible | 11/10/2016 | Aggregate |  | 11:34:00 AM | Sand | 528 | 3 | 0.1 | 0.1 | 0.1 |  | 08/31/2016 |  | US-169 | 71 | 23544
169008-D-2016 | 169008 | Driving | Flexible | 04/11/2017 | Aggregate |  | 1:55:00 PM | Sand | 528 | 1 | 0.1 | 0.1 | 0.1 |  | 08/31/2016 |  | US-169 | 223 | 73248
169008-D-2016 | 169008 | Driving | Flexible | 04/11/2017 | Aggregate |  | 2:03:00 PM | Sand | 528 | 2 | 0.1 | 0.1 | 0.1 |  | 08/31/2016 |  | US-169 | 223 | 73248
169008-D-2016 | 169008 | Driving | Flexible | 04/11/2017 | Aggregate |  | 2:12:00 PM | Sand | 528 | 3 | 0.1 | 0.1 | 0.1 |  | 08/31/2016 |  | US-169 | 223 | 73248
169008-D-2016 | 169008 | Driving | Flexible | 05/08/2017 | Aggregate |  | 3:25:00 PM | Sand | 528 | 1 | 0.1 | 0.1 | 0.1 |  | 08/31/2016 |  | US-169 | 250 | 82077
169008-D-2016 | 169008 | Driving | Flexible | 05/08/2017 | Aggregate |  | 3:36:00 PM | Sand | 528 | 2 | 0.1 | 0.1 | 0.1 |  | 08/31/2016 |  | US-169 | 250 | 82077
169008-D-2016 | 169008 | Driving | Flexible | 05/08/2017 | Aggregate |  | 3:45:00 PM | Sand | 528 | 3 | 0.1 | 0.1 | 0.1 |  | 08/31/2016 |  | US-169 | 250 | 82077
169008-D-2016 | 169008 | Driving | Flexible | 05/31/2017 | Aggregate |  | 10:36:00 AM | Sand | 527.9 | 1 | 0.1 | 0.1 | 0.1 |  | 08/31/2016 |  | US-169 | 273 | 89598
169008-D-2016 | 169008 | Driving | Flexible | 05/31/2017 | Aggregate |  | 10:45:00 AM | Sand | 527.9 | 2 | 0.1 | 0.1 | 0.1 |  | 08/31/2016 |  | US-169 | 273 | 89598
169008-D-2016 | 169008 | Driving | Flexible | 05/31/2017 | Aggregate |  | 10:54:00 AM | Sand | 527.9 | 3 | 0.1 | 0.1 | 0.1 |  | 08/31/2016 |  | US-169 | 273 | 89598
169008-D-2016 | 169008 | Driving | Flexible | 06/14/2017 | Aggregate |  | 9:57:00 AM | Sand | 528 | 1 | 0.1 | 0.1 | 0.1 |  | 08/31/2016 |  | US-169 | 287 | 94176
169008-D-2016 | 169008 | Driving | Flexible | 06/14/2017 | Aggregate |  | 10:07:00 AM | Sand | 528 | 2 | 0.1 | 0.1 | 0.1 |  | 08/31/2016 |  | US-169 | 287 | 94176
169008-D-2016 | 169008 | Driving | Flexible | 06/14/2017 | Aggregate |  | 10:17:00 AM | Sand | 528 | 3 | 0.1 | 0.1 | 0.1 |  | 08/31/2016 |  | US-169 | 287 | 94176
169008-D-2016 | 169008 | Driving | Flexible | 06/29/2017 | Aggregate |  | 11:36:00 AM | Sand | 528 | 1 | 0.1 | 0.1 | 0.1 |  | 08/31/2016 |  | US-169 | 302 | 99081
169008-D-2016 | 169008 | Driving | Flexible | 06/29/2017 | Aggregate |  | 11:46:00 AM | Sand | 528 | 2 | 0.1 | 0.1 | 0.1 |  | 08/31/2016 |  | US-169 | 302 | 99081
169008-D-2016 | 169008 | Driving | Flexible | 06/29/2017 | Aggregate |  | 11:57:00 AM | Sand | 528 | 3 | 0.1 | 0.1 | 0.1 |  | 08/31/2016 |  | US-169 | 302 | 99081
169008-D-2016 | 169008 | Driving | Flexible | 07/14/2017 | Aggregate |  | 11:08:00 AM | Sand | 528 | 1 | 0.1 | 0.1 | 0.1 |  | 08/31/2016 |  | US-169 | 317 | 103986
169008-D-2016 | 169008 | Driving | Flexible | 07/14/2017 | Aggregate |  | 11:30:00 AM | Sand | 528 | 2 | 0.1 | 0.1 | 0.1 |  | 08/31/2016 |  | US-169 | 317 | 103986
169008-D-2016 | 169008 | Driving | Flexible | 07/14/2017 | Aggregate |  | 11:43:00 AM | Sand | 528 | 3 | 0.1 | 0.1 | 0.1 |  | 08/31/2016 |  | US-169 | 317 | 103986
169008-D-2016 | 169008 | Driving | Flexible | 07/25/2017 | Aggregate |  | 10:45:00 AM | Sand | 528 | 1 | 0.1 | 0.1 | 0.1 |  | 08/31/2016 |  | US-169 | 328 | 107583
169008-D-2016 | 169008 | Driving | Flexible | 07/25/2017 | Aggregate |  | 10:55:00 AM | Sand | 528 | 2 | 0.1 | 0.1 | 0.1 |  | 08/31/2016 |  | US-169 | 328 | 107583
169008-D-2016 | 169008 | Driving | Flexible | 07/25/2017 | Aggregate |  | 11:05:00 AM | Sand | 528 | 3 | 0.1 | 0.1 | 0.1 |  | 08/31/2016 |  | US-169 | 328 | 107583
169008-D-2016 | 169008 | Driving | Flexible | 08/08/2017 | Aggregate |  | 10:24:00 AM | Sand | 528 | 1 | 0.1 | 0.1 | 0.1 |  | 08/31/2016 |  | US-169 | 342 | 112161
169008-D-2016 | 169008 | Driving | Flexible | 08/08/2017 | Aggregate |  | 10:34:00 AM | Sand | 528 | 2 | 0.1 | 0.1 | 0.1 |  | 08/31/2016 |  | US-169 | 342 | 112161
169008-D-2016 | 169008 | Driving | Flexible | 10/09/2020 | Aggregate |  | 10:47:00 AM | Sand | 528 | 2 | 0.1 | 0.1 | 0.1 |  | 08/31/2016 |  | US-169 | 1500 | 491840
169008-D-2016 | 169008 | Driving | Flexible | 10/09/2020 | Aggregate |  | 10:59:00 AM | Sand | 528 | 3 | 0.1 | 0.1 | 0.1 |  | 08/31/2016 |  | US-169 | 1500 | 491840
169008-D-2016 | 169008 | Driving | Flexible | 11/05/2020 | Aggregate |  | 10:06:00 AM | Sand | 528 | 1 | 0.1 | 0.1 | 0.1 |  | 08/31/2016 |  | US-169 | 1527 | 500696
169008-D-2016 | 169008 | Driving | Flexible | 11/05/2020 | Aggregate |  | 10:20:00 AM | Sand | 528 | 2 | 0.1 | 0.1 | 0.1 |  | 08/31/2016 |  | US-169 | 1527 | 500696
169008-D-2016 | 169008 | Driving | Flexible | 11/05/2020 | Aggregate |  | 10:30:00 AM | Sand | 528 | 3 | 0.1 | 0 | 0 |  | 08/31/2016 |  | US-169 | 1527 | 500696
169008-D-2016 | 169008 | Driving | Flexible | 05/04/2021 | Aggregate |  | 9:13:00 AM | Sand | 528 | 1 | 0.1 | 0.1 | 0.1 |  | 08/31/2016 |  | US-169 | 1707 | 559736
169008-D-2016 | 169008 | Driving | Flexible | 05/04/2021 | Aggregate |  | 9:13:00 AM | Sand | 528 | 1 | 0.1 | 0.1 | 0.1 |  | 08/31/2016 |  | US-169 | 1707 | 559736
169008-D-2016 | 169008 | Driving | Flexible | 05/04/2021 | Aggregate |  | 9:22:00 AM | Sand | 528 | 2 | 0.1 | 0.1 | 0.1 |  | 08/31/2016 |  | US-169 | 1707 | 559736
169008-D-2016 | 169008 | Driving | Flexible | 05/04/2021 | Aggregate |  | 9:22:00 AM | Sand | 528 | 2 | 0.1 | 0.1 | 0.1 |  | 08/31/2016 |  | US-169 | 1707 | 559736
169008-D-2016 | 169008 | Driving | Flexible | 05/04/2021 | Aggregate |  | 9:32:00 AM | Sand | 528 | 3 | 0.1 | 0.1 | 0.1 |  | 08/31/2016 |  | US-169 | 1707 | 559736
169008-D-2016 | 169008 | Driving | Flexible | 05/04/2021 | Aggregate |  | 9:32:00 AM | Sand | 528 | 3 | 0.1 | 0.1 | 0.1 |  | 08/31/2016 |  | US-169 | 1707 | 559736
169008-D-2016 | 169008 | Driving | Flexible | 05/12/2021 | Aggregate |  | 8:27:00 AM | Sand | 528 | 1 | 0.1 | 0.1 | 0.1 |  | 08/31/2016 |  | US-169 | 1715 | 562360
169008-D-2016 | 169008 | Driving | Flexible | 05/12/2021 | Aggregate |  | 8:36:00 AM | Sand | 528 | 2 | 0.1 | 0.1 | 0.1 |  | 08/31/2016 |  | US-169 | 1715 | 562360
169008-D-2016 | 169008 | Driving | Flexible | 05/12/2021 | Aggregate |  | 8:45:00 AM | Sand | 528 | 3 | 0.1 | 0.1 | 0.1 |  | 08/31/2016 |  | US-169 | 1715 | 562360
169008-D-2016 | 169008 | Driving | Flexible | 08/06/2021 | Aggregate |  | 9:41:00 AM | Sand | 528 | 1 | 0.1 | 0.1 | 0.1 |  | 08/31/2016 |  | US-169 | 1801 | 590568
169008-D-2016 | 169008 | Driving | Flexible | 08/06/2021 | Aggregate |  | 9:52:00 AM | Sand | 528 | 2 | 0.1 | 0.1 | 0.1 |  | 08/31/2016 |  | US-169 | 1801 | 590568
169008-D-2016 | 169008 | Driving | Flexible | 08/06/2021 | Aggregate |  | 10:05:00 AM | Sand | 528 | 3 | 0.1 | 0.1 | 0.1 |  | 08/31/2016 |  | US-169 | 1801 | 590568
169008-D-2016 | 169008 | Driving | Flexible | 09/02/2021 | Aggregate |  | 10:21:00 AM | Sand | 528 | 1 | 0.1 | 0.1 | 0.1 |  | 08/31/2016 |  | US-169 | 1828 | 599424
169008-D-2016 | 169008 | Driving | Flexible | 09/02/2021 | Aggregate |  | 10:30:00 AM | Sand | 528 | 2 | 0.1 | 0.1 | 0.1 |  | 08/31/2016 |  | US-169 | 1828 | 599424
169008-D-2016 | 169008 | Driving | Flexible | 09/02/2021 | Aggregate |  | 10:39:00 AM | Sand | 528 | 3 | 0.1 | 0.1 | 0.1 |  | 08/31/2016 |  | US-169 | 1828 | 599424
169008-D-2016 | 169008 | Driving | Flexible | 10/06/2021 | Aggregate |  | 1:49:00 PM | Sand | 528 | 1 | 0.1 | 0.1 | 0.1 |  | 08/31/2016 |  | US-169 | 1862 | 610576
169008-D-2016 | 169008 | Driving | Flexible | 10/06/2021 | Aggregate |  | 1:58:00 PM | Sand | 528 | 2 | 0.1 | 0.1 | 0.1 |  | 08/31/2016 |  | US-169 | 1862 | 610576
169008-D-2016 | 169008 | Driving | Flexible | 10/06/2021 | Aggregate |  | 2:07:00 PM | Sand | 528 | 3 | 0.1 | 0.1 | 0.1 |  | 08/31/2016 |  | US-169 | 1862 | 610576
169008-D-2016 | 169008 | Driving | Flexible | 11/17/2021 | Aggregate |  | 11:32:00 AM | Sand | 528 | 1 | 0.1 | 0.1 | 0.1 |  | 08/31/2016 |  | US-169 | 1904 | 624352
169008-D-2016 | 169008 | Driving | Flexible | 11/17/2021 | Aggregate |  | 11:43:00 AM | Sand | 528 | 2 | 0.2 | 0.1 | 0.1 |  | 08/31/2016 |  | US-169 | 1904 | 624352
169008-D-2016 | 169008 | Driving | Flexible | 11/17/2021 | Aggregate |  | 11:52:00 AM | Sand | 528 | 3 | 0.1 | 0 | 0.1 |  | 08/31/2016 |  | US-169 | 1904 | 624352
169008-D-2016 | 169008 | Driving | Flexible | 12/03/2021 | Aggregate |  | 1:27:00 PM | Sand | 528 | 1 | 0.2 | 0.1 | 0.1 |  | 08/31/2016 |  | US-169 | 1920 | 629600
169008-D-2016 | 169008 | Driving | Flexible | 12/03/2021 | Aggregate |  | 1:36:00 PM | Sand | 528 | 2 | 0.2 | 0.1 | 0.1 |  | 08/31/2016 |  | US-169 | 1920 | 629600
169008-D-2016 | 169008 | Driving | Flexible | 12/03/2021 | Aggregate |  | 1:45:00 PM | Sand | 528 | 3 | 0.2 | 0.1 | 0.1 |  | 08/31/2016 |  | US-169 | 1920 | 629600
169008-D-2016 | 169008 | Driving | Flexible | 05/04/2022 | Aggregate |  | 8:51:00 AM | Sand | 528 | 1 | 0.1 | 0 | 0.1 |  | 08/31/2016 |  | US-169 | 2072 | 679456
169008-D-2016 | 169008 | Driving | Flexible | 05/04/2022 | Aggregate |  | 8:59:00 AM | Sand | 528 | 2 | 0.1 | 0 | 0.1 |  | 08/31/2016 |  | US-169 | 2072 | 679456
169008-D-2016 | 169008 | Driving | Flexible | 05/04/2022 | Aggregate |  | 9:25:00 AM | Sand | 528 | 3 | 0.1 | 0 | 0.1 |  | 08/31/2016 |  | US-169 | 2072 | 679456
169008-D-2016 | 169008 | Driving | Flexible | 11/16/2017 | Aggregate |  | 2:10:00 PM | Sand | 528 | 1 | 0.1 | 0.1 | 0.1 |  | 08/31/2016 |  | US-169 | 442 | 144861
169008-D-2016 | 169008 | Driving | Flexible | 11/16/2017 | Aggregate |  | 2:21:00 PM | Sand | 528 | 2 | 0.1 | 0.1 | 0.1 |  | 08/31/2016 |  | US-169 | 442 | 144861
169008-D-2016 | 169008 | Driving | Flexible | 11/16/2017 | Aggregate |  | 2:31:00 PM | Sand | 528 | 3 | 0.1 | 0.1 | 0.1 |  | 08/31/2016 |  | US-169 | 442 | 144861
169008-D-2016 | 169008 | Driving | Flexible | 11/30/2017 | Aggregate |  | 1:01:00 PM | Sand | 528 | 1 | 0.1 | 0.1 | 0.1 |  | 08/31/2016 |  | US-169 | 456 | 149439
169008-D-2016 | 169008 | Driving | Flexible | 11/30/2017 | Aggregate |  | 1:23:00 PM | Sand | 528 | 2 | 0.1 | 0.1 | 0.1 |  | 08/31/2016 |  | US-169 | 456 | 149439
169008-D-2016 | 169008 | Driving | Flexible | 11/30/2017 | Aggregate |  | 1:33:00 PM | Sand | 528 | 3 | 0.1 | 0.1 | 0.1 |  | 08/31/2016 |  | US-169 | 456 | 149439
169008-D-2016 | 169008 | Driving | Flexible | 05/04/2018 | Aggregate |  | 1:47:00 PM | Sand | 528 | 1 | 0.1 | 0.1 | 0.1 |  | 08/31/2016 |  | US-169 | 611 | 200248
169008-D-2016 | 169008 | Driving | Flexible | 05/04/2018 | Aggregate |  | 1:57:00 PM | Sand | 528 | 2 | 0.1 | 0.1 | 0.1 |  | 08/31/2016 |  | US-169 | 611 | 200248
169008-D-2016 | 169008 | Driving | Flexible | 05/04/2018 | Aggregate |  | 2:07:00 PM | Sand | 528 | 3 | 0.1 | 0.1 | 0.1 |  | 08/31/2016 |  | US-169 | 611 | 200248
169008-D-2016 | 169008 | Driving | Flexible | 05/17/2018 | Aggregate |  | 12:28:00 PM | Sand | 528 | 1 | 0.1 | 0.1 | 0.1 |  | 08/31/2016 |  | US-169 | 624 | 204512
169008-D-2016 | 169008 | Driving | Flexible | 05/17/2018 | Aggregate |  | 12:41:00 PM | Sand | 528 | 2 | 0.1 | 0.1 | 0.1 |  | 08/31/2016 |  | US-169 | 624 | 204512
169008-D-2016 | 169008 | Driving | Flexible | 05/17/2018 | Aggregate |  | 12:52:00 PM | Sand | 528 | 3 | 0.1 | 0.1 | 0.1 |  | 08/31/2016 |  | US-169 | 624 | 204512
169008-D-2016 | 169008 | Driving | Flexible | 06/14/2018 | Aggregate |  | 12:58:00 PM | Sand | 528 | 1 | 0.1 | 0.1 | 0.1 |  | 08/31/2016 |  | US-169 | 652 | 213696
169008-D-2016 | 169008 | Driving | Flexible | 06/14/2018 | Aggregate |  | 1:12:00 PM | Sand | 528 | 2 | 0.1 | 0.1 | 0.1 |  | 08/31/2016 |  | US-169 | 652 | 213696
169008-D-2016 | 169008 | Driving | Flexible | 06/14/2018 | Aggregate |  | 1:22:00 PM | Sand | 528 | 3 | 0.1 | 0.1 | 0.1 |  | 08/31/2016 |  | US-169 | 652 | 213696
169008-D-2016 | 169008 | Driving | Flexible | 06/21/2018 | Aggregate |  | 1:00:00 PM | Sand | 528 | 1 | 0.1 | 0.1 | 0.1 |  | 08/31/2016 |  | US-169 | 659 | 215992
169008-D-2016 | 169008 | Driving | Flexible | 06/21/2018 | Aggregate |  | 1:09:00 PM | Sand | 528 | 2 | 0 | 0 | 0 |  | 08/31/2016 |  | US-169 | 659 | 215992
169008-D-2016 | 169008 | Driving | Flexible | 06/21/2018 | Aggregate |  | 1:19:00 PM | Sand | 528 | 3 | 0.1 | 0.1 | 0.1 |  | 08/31/2016 |  | US-169 | 659 | 215992
169008-D-2016 | 169008 | Driving | Flexible | 07/26/2018 | Aggregate |  | 1:11:00 PM | Sand | 527.7 | 1 | 0.1 | 0.1 | 0.1 |  | 08/31/2016 |  | US-169 | 694 | 227472
169008-D-2016 | 169008 | Driving | Flexible | 07/26/2018 | Aggregate |  | 1:21:00 PM | Sand | 527.7 | 2 | 0.1 | 0.1 | 0.1 |  | 08/31/2016 |  | US-169 | 694 | 227472
169008-D-2016 | 169008 | Driving | Flexible | 07/26/2018 | Aggregate |  | 1:31:00 PM | Sand | 527.7 | 3 | 0.1 | 0.1 | 0.1 |  | 08/31/2016 |  | US-169 | 694 | 227472
169008-D-2016 | 169008 | Driving | Flexible | 08/08/2018 | Aggregate |  | 1:59:00 PM | Sand | 528 | 1 | 0.1 | 0.1 | 0.1 |  | 08/31/2016 |  | US-169 | 707 | 231736
169008-D-2016 | 169008 | Driving | Flexible | 08/08/2018 | Aggregate |  | 2:11:00 PM | Sand | 528 | 2 | 0.1 | 0.1 | 0.1 |  | 08/31/2016 |  | US-169 | 707 | 231736
169008-D-2016 | 169008 | Driving | Flexible | 08/08/2018 | Aggregate |  | 2:21:00 PM | Sand | 528 | 3 | 0.1 | 0.1 | 0.1 |  | 08/31/2016 |  | US-169 | 707 | 231736
169008-D-2016 | 169008 | Driving | Flexible | 08/22/2018 | Aggregate |  | 2:08:00 PM | Sand | 528 | 1 | 0.1 | 0.1 | 0.1 |  | 08/31/2016 |  | US-169 | 721 | 236328
169008-D-2016 | 169008 | Driving | Flexible | 08/22/2018 | Aggregate |  | 2:24:00 PM | Sand | 528 | 2 | 0.1 | 0.1 | 0.1 |  | 08/31/2016 |  | US-169 | 721 | 236328
169008-D-2016 | 169008 | Driving | Flexible | 08/22/2018 | Aggregate |  | 2:33:00 PM | Sand | 528 | 3 | 0.1 | 0.1 | 0.1 |  | 08/31/2016 |  | US-169 | 721 | 236328
169008-D-2016 | 169008 | Driving | Flexible | 09/05/2018 | Aggregate |  | 7:50:00 AM | Sand | 528 | 1 | 0.1 | 0.1 | 0.1 |  | 08/31/2016 |  | US-169 | 735 | 240920
169008-D-2016 | 169008 | Driving | Flexible | 09/05/2018 | Aggregate |  | 7:59:00 AM | Sand | 528 | 2 | 0.1 | 0.1 | 0.1 |  | 08/31/2016 |  | US-169 | 735 | 240920
169008-D-2016 | 169008 | Driving | Flexible | 09/05/2018 | Aggregate |  | 8:09:00 AM | Sand | 528 | 3 | 0.1 | 0.1 | 0.1 |  | 08/31/2016 |  | US-169 | 735 | 240920
169008-D-2016 | 169008 | Driving | Flexible | 10/04/2018 | Aggregate |  | 1:21:00 PM | Sand | 528 | 1 | 0.1 | 0.1 | 0.1 |  | 08/31/2016 |  | US-169 | 764 | 250432
169008-D-2016 | 169008 | Driving | Flexible | 10/04/2018 | Aggregate |  | 1:31:00 PM | Sand | 528 | 2 | 0.1 | 0.1 | 0.1 |  | 08/31/2016 |  | US-169 | 764 | 250432
169009-D-2016 | 169009 | Driving | Flexible | 05/08/2017 | Aggregate |  | 3:36:00 PM | Sand | 528 | 2 | 0.1 | 0.1 | 0.1 |  | 08/31/2016 |  | US-169 | 250 | 82077
169009-D-2016 | 169009 | Driving | Flexible | 05/08/2017 | Aggregate |  | 3:45:00 PM | Sand | 528 | 3 | 0.1 | 0.1 | 0.1 |  | 08/31/2016 |  | US-169 | 250 | 82077
169009-D-2016 | 169009 | Driving | Flexible | 05/31/2017 | Aggregate |  | 10:36:00 AM | Sand | 527.9 | 1 | 0.1 | 0.1 | 0.1 |  | 08/31/2016 |  | US-169 | 273 | 89598
169009-D-2016 | 169009 | Driving | Flexible | 05/31/2017 | Aggregate |  | 10:45:00 AM | Sand | 527.9 | 2 | 0.1 | 0.1 | 0.1 |  | 08/31/2016 |  | US-169 | 273 | 89598
169009-D-2016 | 169009 | Driving | Flexible | 05/31/2017 | Aggregate |  | 10:54:00 AM | Sand | 527.9 | 3 | 0.1 | 0.1 | 0.1 |  | 08/31/2016 |  | US-169 | 273 | 89598
169009-D-2016 | 169009 | Driving | Flexible | 06/14/2017 | Aggregate |  | 9:57:00 AM | Sand | 528 | 1 | 0.1 | 0.1 | 0.1 |  | 08/31/2016 |  | US-169 | 287 | 94176
169009-D-2016 | 169009 | Driving | Flexible | 06/14/2017 | Aggregate |  | 10:07:00 AM | Sand | 528 | 2 | 0.1 | 0.1 | 0.1 |  | 08/31/2016 |  | US-169 | 287 | 94176
169009-D-2016 | 169009 | Driving | Flexible | 06/14/2017 | Aggregate |  | 10:17:00 AM | Sand | 528 | 3 | 0.1 | 0.1 | 0.1 |  | 08/31/2016 |  | US-169 | 287 | 94176
169009-D-2016 | 169009 | Driving | Flexible | 06/29/2017 | Aggregate |  | 11:36:00 AM | Sand | 528 | 1 | 0.1 | 0.1 | 0.1 |  | 08/31/2016 |  | US-169 | 302 | 99081
169009-D-2016 | 169009 | Driving | Flexible | 06/29/2017 | Aggregate |  | 11:46:00 AM | Sand | 528 | 2 | 0.1 | 0.1 | 0.1 |  | 08/31/2016 |  | US-169 | 302 | 99081
169009-D-2016 | 169009 | Driving | Flexible | 06/29/2017 | Aggregate |  | 11:57:00 AM | Sand | 528 | 3 | 0.1 | 0.1 | 0.1 |  | 08/31/2016 |  | US-169 | 302 | 99081
169009-D-2016 | 169009 | Driving | Flexible | 07/14/2017 | Aggregate |  | 11:08:00 AM | Sand | 528 | 1 | 0.1 | 0.1 | 0.1 |  | 08/31/2016 |  | US-169 | 317 | 103986
169009-D-2016 | 169009 | Driving | Flexible | 07/14/2017 | Aggregate |  | 11:30:00 AM | Sand | 528 | 2 | 0.1 | 0.1 | 0.1 |  | 08/31/2016 |  | US-169 | 317 | 103986
169009-D-2016 | 169009 | Driving | Flexible | 07/14/2017 | Aggregate |  | 11:43:00 AM | Sand | 528 | 3 | 0.1 | 0.1 | 0.1 |  | 08/31/2016 |  | US-169 | 317 | 103986
169009-D-2016 | 169009 | Driving | Flexible | 07/25/2017 | Aggregate |  | 10:45:00 AM | Sand | 528 | 1 | 0.1 | 0.1 | 0.1 |  | 08/31/2016 |  | US-169 | 328 | 107583
169009-D-2016 | 169009 | Driving | Flexible | 07/25/2017 | Aggregate |  | 10:55:00 AM | Sand | 528 | 2 | 0.1 | 0.1 | 0.1 |  | 08/31/2016 |  | US-169 | 328 | 107583
169009-D-2016 | 169009 | Driving | Flexible | 07/25/2017 | Aggregate |  | 11:05:00 AM | Sand | 528 | 3 | 0.1 | 0.1 | 0.1 |  | 08/31/2016 |  | US-169 | 328 | 107583
169009-D-2016 | 169009 | Driving | Flexible | 08/08/2017 | Aggregate |  | 10:24:00 AM | Sand | 528 | 1 | 0.1 | 0.1 | 0.1 |  | 08/31/2016 |  | US-169 | 342 | 112161
169009-D-2016 | 169009 | Driving | Flexible | 08/08/2017 | Aggregate |  | 10:34:00 AM | Sand | 528 | 2 | 0.1 | 0.1 | 0.1 |  | 08/31/2016 |  | US-169 | 342 | 112161
169009-D-2016 | 169009 | Driving | Flexible | 10/19/2017 | Aggregate |  | 2:11:00 PM | Sand | 527.7 | 1 | 0.1 | 0.1 | 0.1 |  | 08/31/2016 |  | US-169 | 414 | 135705
169009-D-2016 | 169009 | Driving | Flexible | 10/19/2017 | Aggregate |  | 2:21:00 PM | Sand | 527.7 | 2 | 0.1 | 0.1 | 0.1 |  | 08/31/2016 |  | US-169 | 414 | 135705
169009-D-2016 | 169009 | Driving | Flexible | 10/19/2017 | Aggregate |  | 2:31:00 PM | Sand | 527.7 | 3 | 0.1 | 0.1 | 0.1 |  | 08/31/2016 |  | US-169 | 414 | 135705
169009-D-2016 | 169009 | Driving | Flexible | 11/06/2017 | Aggregate |  | 1:41:00 PM | Sand | 527.7 | 1 | 0.1 | 0.1 | 0.1 |  | 08/31/2016 |  | US-169 | 432 | 141591
169009-D-2016 | 169009 | Driving | Flexible | 11/06/2017 | Aggregate |  | 1:52:00 PM | Sand | 527.7 | 2 | 0.1 | 0.1 | 0.1 |  | 08/31/2016 |  | US-169 | 432 | 141591
169009-D-2016 | 169009 | Driving | Flexible | 11/06/2017 | Aggregate |  | 2:03:00 PM | Sand | 527.7 | 3 | 0.1 | 0.1 | 0.1 |  | 08/31/2016 |  | US-169 | 432 | 141591
169009-D-2016 | 169009 | Driving | Flexible | 11/16/2017 | Aggregate |  | 2:10:00 PM | Sand | 528 | 1 | 0.1 | 0.1 | 0.1 |  | 08/31/2016 |  | US-169 | 442 | 144861
169009-D-2016 | 169009 | Driving | Flexible | 11/16/2017 | Aggregate |  | 2:21:00 PM | Sand | 528 | 2 | 0.1 | 0.1 | 0.1 |  | 08/31/2016 |  | US-169 | 442 | 144861
169009-D-2016 | 169009 | Driving | Flexible | 11/16/2017 | Aggregate |  | 2:31:00 PM | Sand | 528 | 3 | 0.1 | 0.1 | 0.1 |  | 08/31/2016 |  | US-169 | 442 | 144861
169009-D-2016 | 169009 | Driving | Flexible | 11/30/2017 | Aggregate |  | 1:02:00 PM | Sand | 528 | 1 | 0.1 | 0.1 | 0.1 |  | 08/31/2016 |  | US-169 | 456 | 149439
169009-D-2016 | 169009 | Driving | Flexible | 11/30/2017 | Aggregate |  | 1:23:00 PM | Sand | 528 | 2 | 0.1 | 0.1 | 0.1 |  | 08/31/2016 |  | US-169 | 456 | 149439
169009-D-2016 | 169009 | Driving | Flexible | 11/30/2017 | Aggregate |  | 1:33:00 PM | Sand | 528 | 3 | 0.1 | 0.1 | 0.1 |  | 08/31/2016 |  | US-169 | 456 | 149439
169009-D-2016 | 169009 | Driving | Flexible | 05/04/2018 | Aggregate |  | 1:47:00 PM | Sand | 528 | 1 | 0.1 | 0.1 | 0.1 |  | 08/31/2016 |  | US-169 | 611 | 200248
169009-D-2016 | 169009 | Driving | Flexible | 05/04/2018 | Aggregate |  | 1:58:00 PM | Sand | 528 | 2 | 0.1 | 0.1 | 0.1 |  | 08/31/2016 |  | US-169 | 611 | 200248
169009-D-2016 | 169009 | Driving | Flexible | 05/04/2018 | Aggregate |  | 2:07:00 PM | Sand | 528 | 3 | 0.1 | 0.1 | 0.1 |  | 08/31/2016 |  | US-169 | 611 | 200248
169009-D-2016 | 169009 | Driving | Flexible | 05/17/2018 | Aggregate |  | 12:28:00 PM | Sand | 528 | 1 | 0.1 | 0.1 | 0.1 |  | 08/31/2016 |  | US-169 | 624 | 204512
169009-D-2016 | 169009 | Driving | Flexible | 05/17/2018 | Aggregate |  | 12:41:00 PM | Sand | 528 | 2 | 0.1 | 0.1 | 0.1 |  | 08/31/2016 |  | US-169 | 624 | 204512
169009-D-2016 | 169009 | Driving | Flexible | 05/17/2018 | Aggregate |  | 12:52:00 PM | Sand | 528 | 3 | 0.1 | 0.1 | 0.1 |  | 08/31/2016 |  | US-169 | 624 | 204512
169009-D-2016 | 169009 | Driving | Flexible | 06/14/2018 | Aggregate |  | 12:58:00 PM | Sand | 528 | 1 | 0.1 | 0.1 | 0.1 |  | 08/31/2016 |  | US-169 | 652 | 213696
169009-D-2016 | 169009 | Driving | Flexible | 06/14/2018 | Aggregate |  | 1:12:00 PM | Sand | 528 | 2 | 0.1 | 0.1 | 0.1 |  | 08/31/2016 |  | US-169 | 652 | 213696
169009-D-2016 | 169009 | Driving | Flexible | 06/14/2018 | Aggregate |  | 1:22:00 PM | Sand | 528 | 3 | 0.1 | 0.1 | 0.1 |  | 08/31/2016 |  | US-169 | 652 | 213696
169009-D-2016 | 169009 | Driving | Flexible | 06/21/2018 | Aggregate |  | 1:00:00 PM | Sand | 528 | 1 | 0.1 | 0.1 | 0.1 |  | 08/31/2016 |  | US-169 | 659 | 215992
169009-D-2016 | 169009 | Driving | Flexible | 06/21/2018 | Aggregate |  | 1:09:00 PM | Sand | 528 | 2 | 0.1 | 0.1 | 0.1 |  | 08/31/2016 |  | US-169 | 659 | 215992
169009-D-2016 | 169009 | Driving | Flexible | 06/21/2018 | Aggregate |  | 1:19:00 PM | Sand | 528 | 3 | 0.1 | 0.1 | 0.1 |  | 08/31/2016 |  | US-169 | 659 | 215992
169009-D-2016 | 169009 | Driving | Flexible | 07/26/2018 | Aggregate |  | 1:11:00 PM | Sand | 527.7 | 1 | 0.1 | 0.1 | 0.1 |  | 08/31/2016 |  | US-169 | 694 | 227472
169009-D-2016 | 169009 | Driving | Flexible | 07/26/2018 | Aggregate |  | 1:21:00 PM | Sand | 527.7 | 2 | 0.1 | 0.1 | 0.1 |  | 08/31/2016 |  | US-169 | 694 | 227472
169009-D-2016 | 169009 | Driving | Flexible | 07/26/2018 | Aggregate |  | 1:31:00 PM | Sand | 527.7 | 3 | 0.1 | 0.1 | 0.1 |  | 08/31/2016 |  | US-169 | 694 | 227472
169009-D-2016 | 169009 | Driving | Flexible | 08/08/2018 | Aggregate |  | 1:59:00 PM | Sand | 528 | 1 | 0.1 | 0.1 | 0.1 |  | 08/31/2016 |  | US-169 | 707 | 231736
169009-D-2016 | 169009 | Driving | Flexible | 08/08/2018 | Aggregate |  | 2:11:00 PM | Sand | 528 | 2 | 0.1 | 0.1 | 0.1 |  | 08/31/2016 |  | US-169 | 707 | 231736
169009-D-2016 | 169009 | Driving | Flexible | 08/08/2018 | Aggregate |  | 2:21:00 PM | Sand | 528 | 3 | 0.1 | 0.1 | 0.1 |  | 08/31/2016 |  | US-169 | 707 | 231736
169009-D-2016 | 169009 | Driving | Flexible | 08/22/2018 | Aggregate |  | 2:08:00 PM | Sand | 528 | 1 | 0.1 | 0.1 | 0.1 |  | 08/31/2016 |  | US-169 | 721 | 236328
169009-D-2016 | 169009 | Driving | Flexible | 08/22/2018 | Aggregate |  | 2:24:00 PM | Sand | 528 | 2 | 0.1 | 0.1 | 0.1 |  | 08/31/2016 |  | US-169 | 721 | 236328
169009-D-2016 | 169009 | Driving | Flexible | 08/22/2018 | Aggregate |  | 2:33:00 PM | Sand | 528 | 3 | 0.1 | 0.1 | 0.1 |  | 08/31/2016 |  | US-169 | 721 | 236328
169009-D-2016 | 169009 | Driving | Flexible | 09/05/2018 | Aggregate |  | 7:51:00 AM | Sand | 528 | 1 | 0.1 | 0.1 | 0.1 |  | 08/31/2016 |  | US-169 | 735 | 240920
169009-D-2016 | 169009 | Driving | Flexible | 09/05/2018 | Aggregate |  | 8:00:00 AM | Sand | 528 | 2 | 0.1 | 0.1 | 0.1 |  | 08/31/2016 |  | US-169 | 735 | 240920
169009-D-2016 | 169009 | Driving | Flexible | 09/05/2018 | Aggregate |  | 8:09:00 AM | Sand | 528 | 3 | 0.1 | 0.1 | 0.1 |  | 08/31/2016 |  | US-169 | 735 | 240920
169009-D-2016 | 169009 | Driving | Flexible | 10/04/2018 | Aggregate |  | 1:22:00 PM | Sand | 528 | 1 | 0.1 | 0.1 | 0.1 |  | 08/31/2016 |  | US-169 | 764 | 250432
169009-D-2016 | 169009 | Driving | Flexible | 10/04/2018 | Aggregate |  | 1:31:00 PM | Sand | 528 | 2 | 0.1 | 0.1 | 0.1 |  | 08/31/2016 |  | US-169 | 764 | 250432
169009-D-2016 | 169009 | Driving | Flexible | 10/04/2018 | Aggregate |  | 1:41:00 PM | Sand | 528 | 3 | 0.1 | 0.1 | 0.1 |  | 08/31/2016 |  | US-169 | 764 | 250432
169009-D-2016 | 169009 | Driving | Flexible | 11/01/2018 | Aggregate |  | 3:18:00 PM | Sand | 528 | 1 | 0.1 | 0.1 | 0.1 |  | 08/31/2016 |  | US-169 | 792 | 259616
169009-D-2016 | 169009 | Driving | Flexible | 11/01/2018 | Aggregate |  | 3:36:00 PM | Sand | 528 | 2 | 0.1 | 0.1 | 0.1 |  | 08/31/2016 |  | US-169 | 792 | 259616
169009-D-2016 | 169009 | Driving | Flexible | 11/01/2018 | Aggregate |  | 3:46:00 PM | Sand | 528 | 3 | 0.1 | 0.1 | 0.1 |  | 08/31/2016 |  | US-169 | 792 | 259616
169009-D-2016 | 169009 | Driving | Flexible | 05/30/2019 | Aggregate |  | 11:36:00 AM | Sand | 528 | 1 | 0.1 | 0.1 | 0.1 |  | 08/31/2016 |  | US-169 | 1002 | 328496
169009-D-2016 | 169009 | Driving | Flexible | 05/30/2019 | Aggregate |  | 11:46:00 AM | Sand | 528 | 2 | 0.1 | 0.1 | 0.1 |  | 08/31/2016 |  | US-169 | 1002 | 328496
169009-D-2016 | 169009 | Driving | Flexible | 05/30/2019 | Aggregate |  | 11:56:00 AM | Sand | 528 | 3 | 0.1 | 0.1 | 0.1 |  | 08/31/2016 |  | US-169 | 1002 | 328496
169009-D-2016 | 169009 | Driving | Flexible | 06/10/2019 | Aggregate |  | 8:24:00 AM | Sand | 528 | 1 | 0.1 | 0.1 | 0.1 |  | 08/31/2016 |  | US-169 | 1013 | 332104
169009-D-2016 | 169009 | Driving | Flexible | 06/10/2019 | Aggregate |  | 8:33:00 AM | Sand | 528 | 2 | 0.1 | 0.1 | 0.1 |  | 08/31/2016 |  | US-169 | 1013 | 332104
169009-D-2016 | 169009 | Driving | Flexible | 06/10/2019 | Aggregate |  | 8:50:00 AM | Sand | 528 | 3 | 0.1 | 0.1 | 0.1 |  | 08/31/2016 |  | US-169 | 1013 | 332104
169009-D-2016 | 169009 | Driving | Flexible | 07/03/2019 | Aggregate |  | 10:16:00 AM | Sand | 528 | 1 | 0.1 | 0.1 | 0.1 |  | 08/31/2016 |  | US-169 | 1036 | 339648
169009-D-2016 | 169009 | Driving | Flexible | 07/03/2019 | Aggregate |  | 10:26:00 AM | Sand | 528 | 2 | 0.1 | 0.1 | 0.1 |  | 08/31/2016 |  | US-169 | 1036 | 339648
169009-D-2016 | 169009 | Driving | Flexible | 07/03/2019 | Aggregate |  | 10:35:00 AM | Sand | 528 | 3 | 0.1 | 0.1 | 0.1 |  | 08/31/2016 |  | US-169 | 1036 | 339648
169009-D-2009 | 169009 | Driving | Flexible | 07/22/2016 | Aggregate |  | 10:25:00 AM | Sand | 528 | 1 | 0.1 | 0.1 | 0.1 |  | 09/25/2009 | 08/30/2016 | US-169 | 2492 | 66708
169009-D-2009 | 169009 | Driving | Flexible | 07/22/2016 | Aggregate |  | 10:56:00 AM | Sand | 528 | 2 | 0.1 | 0.1 | 0.1 |  | 09/25/2009 | 08/30/2016 | US-169 | 2492 | 66708
169009-D-2009 | 169009 | Driving | Flexible | 07/22/2016 | Aggregate |  | 11:11:00 AM | Sand | 528 | 3 | 0.1 | 0.1 | 0.1 |  | 09/25/2009 | 08/30/2016 | US-169 | 2492 | 66708
169009-D-2016 | 169009 | Driving | Flexible | 10/14/2016 | Aggregate |  | 3:56:00 PM | Sand | 528 | 1 | 0.1 | 0.1 | 0.1 |  | 08/31/2016 |  | US-169 | 44 | 14715
169009-D-2016 | 169009 | Driving | Flexible | 10/14/2016 | Aggregate |  | 4:11:00 PM | Sand | 528 | 2 | 0.1 | 0.1 | 0.1 |  | 08/31/2016 |  | US-169 | 44 | 14715
169009-D-2016 | 169009 | Driving | Flexible | 10/14/2016 | Aggregate |  | 4:23:00 PM | Sand | 528 | 3 | 0.1 | 0.1 | 0.1 |  | 08/31/2016 |  | US-169 | 44 | 14715
169009-D-2016 | 169009 | Driving | Flexible | 11/10/2016 | Aggregate |  | 11:16:00 AM | Sand | 528 | 1 | 0.1 | 0.1 | 0.1 |  | 08/31/2016 |  | US-169 | 71 | 23544
169009-D-2016 | 169009 | Driving | Flexible | 11/10/2016 | Aggregate |  | 11:25:00 AM | Sand | 528 | 2 | 0.1 | 0.1 | 0.1 |  | 08/31/2016 |  | US-169 | 71 | 23544
169009-D-2016 | 169009 | Driving | Flexible | 11/10/2016 | Aggregate |  | 11:34:00 AM | Sand | 528 | 3 | 0.1 | 0.1 | 0.1 |  | 08/31/2016 |  | US-169 | 71 | 23544
169009-D-2016 | 169009 | Driving | Flexible | 04/11/2017 | Aggregate |  | 1:55:00 PM | Sand | 528 | 1 | 0.1 | 0.1 | 0.1 |  | 08/31/2016 |  | US-169 | 223 | 73248
169009-D-2016 | 169009 | Driving | Flexible | 04/11/2017 | Aggregate |  | 2:03:00 PM | Sand | 528 | 2 | 0.1 | 0.1 | 0.1 |  | 08/31/2016 |  | US-169 | 223 | 73248
169009-D-2016 | 169009 | Driving | Flexible | 04/11/2017 | Aggregate |  | 2:12:00 PM | Sand | 528 | 3 | 0.1 | 0.1 | 0.1 |  | 08/31/2016 |  | US-169 | 223 | 73248
169009-D-2016 | 169009 | Driving | Flexible | 05/08/2017 | Aggregate |  | 3:25:00 PM | Sand | 528 | 1 | 0.1 | 0.1 | 0.1 |  | 08/31/2016 |  | US-169 | 250 | 82077
169009-D-2016 | 169009 | Driving | Flexible | 07/24/2019 | Aggregate |  | 11:28:00 AM | Sand | 528 | 1 | 0.1 | 0.1 | 0.1 |  | 08/31/2016 |  | US-169 | 1057 | 346536
169009-D-2016 | 169009 | Driving | Flexible | 07/24/2019 | Aggregate |  | 11:37:00 AM | Sand | 528 | 2 | 0.1 | 0.1 | 0.1 |  | 08/31/2016 |  | US-169 | 1057 | 346536
169009-D-2016 | 169009 | Driving | Flexible | 07/24/2019 | Aggregate |  | 11:46:00 AM | Sand | 528 | 3 | 0.1 | 0.1 | 0.1 |  | 08/31/2016 |  | US-169 | 1057 | 346536
169009-D-2016 | 169009 | Driving | Flexible | 09/24/2019 | Aggregate |  | 1:15:00 PM | Sand | 528 | 1 | 0.1 | 0.1 | 0.1 |  | 08/31/2016 |  | US-169 | 1119 | 366872
169009-D-2016 | 169009 | Driving | Flexible | 09/24/2019 | Aggregate |  | 1:24:00 PM | Sand | 528 | 2 | 0.1 | 0.1 | 0.1 |  | 08/31/2016 |  | US-169 | 1119 | 366872
169009-D-2016 | 169009 | Driving | Flexible | 09/24/2019 | Aggregate |  | 1:37:00 PM | Sand | 528 | 3 | 0.1 | 0.1 | 0.1 |  | 08/31/2016 |  | US-169 | 1119 | 366872
169009-D-2016 | 169009 | Driving | Flexible | 10/17/2019 | Aggregate |  | 2:12:00 PM | Sand | 528 | 1 | 0.1 | 0.1 | 0.1 |  | 08/31/2016 |  | US-169 | 1142 | 374416
169009-D-2016 | 169009 | Driving | Flexible | 10/17/2019 | Aggregate |  | 2:27:00 PM | Sand | 528 | 2 | 0.1 | 0.1 | 0.1 |  | 08/31/2016 |  | US-169 | 1142 | 374416
169009-D-2016 | 169009 | Driving | Flexible | 10/17/2019 | Aggregate |  | 2:39:00 PM | Sand | 528 | 3 | 0.1 | 0.1 | 0.1 |  | 08/31/2016 |  | US-169 | 1142 | 374416
169009-D-2016 | 169009 | Driving | Flexible | 08/13/2020 | Aggregate |  | 10:30:00 AM | Sand | 528 | 1 | 0.1 | 0.1 | 0.1 |  | 08/31/2016 |  | US-169 | 1443 | 473144
169009-D-2016 | 169009 | Driving | Flexible | 08/13/2020 | Aggregate |  | 10:42:00 AM | Sand | 528 | 2 | 0.1 | 0.1 | 0.1 |  | 08/31/2016 |  | US-169 | 1443 | 473144
169009-D-2016 | 169009 | Driving | Flexible | 08/13/2020 | Aggregate |  | 10:52:00 AM | Sand | 528 | 3 | 0.1 | 0.1 | 0.1 |  | 08/31/2016 |  | US-169 | 1443 | 473144
169009-D-2016 | 169009 | Driving | Flexible | 08/20/2020 | Aggregate |  | 3:54:00 PM | Sand | 528 | 1 | 0.1 | 0.1 | 0.1 |  | 08/31/2016 |  | US-169 | 1450 | 475440
169009-D-2016 | 169009 | Driving | Flexible | 08/20/2020 | Aggregate |  | 4:03:00 PM | Sand | 528 | 2 | 0.1 | 0.1 | 0.1 |  | 08/31/2016 |  | US-169 | 1450 | 475440
169009-D-2016 | 169009 | Driving | Flexible | 08/20/2020 | Aggregate |  | 4:14:00 PM | Sand | 528 | 3 | 0.1 | 0.1 | 0.1 |  | 08/31/2016 |  | US-169 | 1450 | 475440
169009-D-2016 | 169009 | Driving | Flexible | 09/17/2020 | Aggregate |  | 10:25:00 AM | Sand | 528 | 1 | 0.1 | 0.1 | 0.1 |  | 08/31/2016 |  | US-169 | 1478 | 484624
169009-D-2016 | 169009 | Driving | Flexible | 09/17/2020 | Aggregate |  | 10:34:00 AM | Sand | 528 | 2 | 0.1 | 0.1 | 0.1 |  | 08/31/2016 |  | US-169 | 1478 | 484624
169009-D-2016 | 169009 | Driving | Flexible | 09/17/2020 | Aggregate |  | 10:45:00 AM | Sand | 528 | 3 | 0.1 | 0.1 | 0.1 |  | 08/31/2016 |  | US-169 | 1478 | 484624
169009-D-2016 | 169009 | Driving | Flexible | 10/09/2020 | Aggregate |  | 10:36:00 AM | Sand | 528 | 1 | 0.1 | 0.1 | 0.1 |  | 08/31/2016 |  | US-169 | 1500 | 491840
169009-D-2016 | 169009 | Driving | Flexible | 10/09/2020 | Aggregate |  | 10:47:00 AM | Sand | 528 | 2 | 0.1 | 0.1 | 0.1 |  | 08/31/2016 |  | US-169 | 1500 | 491840
169009-D-2016 | 169009 | Driving | Flexible | 10/09/2020 | Aggregate |  | 10:59:00 AM | Sand | 528 | 3 | 0.1 | 0.1 | 0.1 |  | 08/31/2016 |  | US-169 | 1500 | 491840
169009-D-2016 | 169009 | Driving | Flexible | 11/05/2020 | Aggregate |  | 10:06:00 AM | Sand | 528 | 1 | 0.1 | 0.1 | 0.1 |  | 08/31/2016 |  | US-169 | 1527 | 500696
169009-D-2016 | 169009 | Driving | Flexible | 11/05/2020 | Aggregate |  | 10:20:00 AM | Sand | 528 | 2 | 0.1 | 0.1 | 0.1 |  | 08/31/2016 |  | US-169 | 1527 | 500696
169009-D-2016 | 169009 | Driving | Flexible | 11/05/2020 | Aggregate |  | 10:30:00 AM | Sand | 528 | 3 | 0.1 | 0.1 | 0.1 |  | 08/31/2016 |  | US-169 | 1527 | 500696
169009-D-2016 | 169009 | Driving | Flexible | 05/04/2021 | Aggregate |  | 9:13:00 AM | Sand | 528 | 1 | 0.1 | 0.1 | 0.1 |  | 08/31/2016 |  | US-169 | 1707 | 559736
169009-D-2016 | 169009 | Driving | Flexible | 05/04/2021 | Aggregate |  | 9:13:00 AM | Sand | 528 | 1 | 0.1 | 0.1 | 0.1 |  | 08/31/2016 |  | US-169 | 1707 | 559736
169009-D-2016 | 169009 | Driving | Flexible | 05/04/2021 | Aggregate |  | 9:22:00 AM | Sand | 528 | 2 | 0.1 | 0.1 | 0.1 |  | 08/31/2016 |  | US-169 | 1707 | 559736
169009-D-2016 | 169009 | Driving | Flexible | 05/04/2021 | Aggregate |  | 9:22:00 AM | Sand | 528 | 2 | 0.1 | 0.1 | 0.1 |  | 08/31/2016 |  | US-169 | 1707 | 559736
169009-D-2016 | 169009 | Driving | Flexible | 05/04/2021 | Aggregate |  | 9:32:00 AM | Sand | 528 | 3 | 0.1 | 0.1 | 0.1 |  | 08/31/2016 |  | US-169 | 1707 | 559736
169009-D-2016 | 169009 | Driving | Flexible | 05/04/2021 | Aggregate |  | 9:32:00 AM | Sand | 528 | 3 | 0.1 | 0.1 | 0.1 |  | 08/31/2016 |  | US-169 | 1707 | 559736
169009-D-2016 | 169009 | Driving | Flexible | 05/12/2021 | Aggregate |  | 8:27:00 AM | Sand | 528 | 1 | 0.1 | 0.1 | 0.1 |  | 08/31/2016 |  | US-169 | 1715 | 562360
169009-D-2016 | 169009 | Driving | Flexible | 05/12/2021 | Aggregate |  | 8:36:00 AM | Sand | 528 | 2 | 0.1 | 0.1 | 0.1 |  | 08/31/2016 |  | US-169 | 1715 | 562360
169009-D-2016 | 169009 | Driving | Flexible | 05/12/2021 | Aggregate |  | 8:45:00 AM | Sand | 528 | 3 | 0.1 | 0.1 | 0.1 |  | 08/31/2016 |  | US-169 | 1715 | 562360
169009-D-2016 | 169009 | Driving | Flexible | 08/06/2021 | Aggregate |  | 9:41:00 AM | Sand | 528 | 1 | 0.1 | 0.1 | 0.1 |  | 08/31/2016 |  | US-169 | 1801 | 590568
169009-D-2016 | 169009 | Driving | Flexible | 08/06/2021 | Aggregate |  | 9:52:00 AM | Sand | 528 | 2 | 0.1 | 0.1 | 0.1 |  | 08/31/2016 |  | US-169 | 1801 | 590568
169009-D-2016 | 169009 | Driving | Flexible | 08/06/2021 | Aggregate |  | 10:05:00 AM | Sand | 528 | 3 | 0.1 | 0.1 | 0.1 |  | 08/31/2016 |  | US-169 | 1801 | 590568
169009-D-2016 | 169009 | Driving | Flexible | 09/02/2021 | Aggregate |  | 10:21:00 AM | Sand | 528 | 1 | 0.1 | 0.1 | 0.1 |  | 08/31/2016 |  | US-169 | 1828 | 599424
169009-D-2016 | 169009 | Driving | Flexible | 09/02/2021 | Aggregate |  | 10:30:00 AM | Sand | 528 | 2 | 0.1 | 0.1 | 0.1 |  | 08/31/2016 |  | US-169 | 1828 | 599424
169009-D-2016 | 169009 | Driving | Flexible | 09/02/2021 | Aggregate |  | 10:40:00 AM | Sand | 528 | 3 | 0.1 | 0.1 | 0.1 |  | 08/31/2016 |  | US-169 | 1828 | 599424
169009-D-2016 | 169009 | Driving | Flexible | 10/06/2021 | Aggregate |  | 1:49:00 PM | Sand | 528 | 1 | 0.1 | 0.1 | 0.1 |  | 08/31/2016 |  | US-169 | 1862 | 610576
169009-D-2016 | 169009 | Driving | Flexible | 10/06/2021 | Aggregate |  | 1:58:00 PM | Sand | 528 | 2 | 0.1 | 0.1 | 0.1 |  | 08/31/2016 |  | US-169 | 1862 | 610576
169009-D-2016 | 169009 | Driving | Flexible | 10/06/2021 | Aggregate |  | 2:07:00 PM | Sand | 528 | 3 | 0.1 | 0.1 | 0.1 |  | 08/31/2016 |  | US-169 | 1862 | 610576
169009-D-2016 | 169009 | Driving | Flexible | 11/17/2021 | Aggregate |  | 11:32:00 AM | Sand | 528 | 1 | 0.2 | 0.1 | 0.1 |  | 08/31/2016 |  | US-169 | 1904 | 624352
169009-D-2016 | 169009 | Driving | Flexible | 11/17/2021 | Aggregate |  | 11:43:00 AM | Sand | 528 | 2 | 0.2 | 0.1 | 0.2 |  | 08/31/2016 |  | US-169 | 1904 | 624352
169009-D-2016 | 169009 | Driving | Flexible | 11/17/2021 | Aggregate |  | 11:52:00 AM | Sand | 528 | 3 | 0.2 | 0.1 | 0.1 |  | 08/31/2016 |  | US-169 | 1904 | 624352
169009-D-2016 | 169009 | Driving | Flexible | 12/03/2021 | Aggregate |  | 1:27:00 PM | Sand | 528 | 1 | 0.2 | 0.1 | 0.2 |  | 08/31/2016 |  | US-169 | 1920 | 629600
169009-D-2016 | 169009 | Driving | Flexible | 12/03/2021 | Aggregate |  | 1:36:00 PM | Sand | 528 | 2 | 0.2 | 0.1 | 0.1 |  | 08/31/2016 |  | US-169 | 1920 | 629600
169009-D-2016 | 169009 | Driving | Flexible | 12/03/2021 | Aggregate |  | 1:45:00 PM | Sand | 528 | 3 | 0.2 | 0.1 | 0.1 |  | 08/31/2016 |  | US-169 | 1920 | 629600
169009-D-2016 | 169009 | Driving | Flexible | 05/04/2022 | Aggregate |  | 8:51:00 AM | Sand | 528 | 1 | 0.2 | 0 | 0.1 |  | 08/31/2016 |  | US-169 | 2072 | 679456
169009-D-2016 | 169009 | Driving | Flexible | 05/04/2022 | Aggregate |  | 8:59:00 AM | Sand | 528 | 2 | 0.2 | 0 | 0.1 |  | 08/31/2016 |  | US-169 | 2072 | 679456
169009-D-2016 | 169009 | Driving | Flexible | 05/04/2022 | Aggregate |  | 9:25:00 AM | Sand | 528 | 3 | 0.2 | 0 | 0.1 |  | 08/31/2016 |  | US-169 | 2072 | 679456
169009-D-2016 | 169009 | Driving | Flexible | 08/08/2017 | Aggregate |  | 10:45:00 AM | Sand | 528 | 3 | 0.1 | 0.1 | 0.1 |  | 08/31/2016 |  | US-169 | 342 | 112161
169009-D-2016 | 169009 | Driving | Flexible | 08/23/2017 | Aggregate |  | 12:45:00 PM | Sand | 528 | 1 | 0.1 | 0.1 | 0.1 |  | 08/31/2016 |  | US-169 | 357 | 117066
169009-D-2016 | 169009 | Driving | Flexible | 08/23/2017 | Aggregate |  | 12:55:00 PM | Sand | 528 | 2 | 0.1 | 0.1 | 0.1 |  | 08/31/2016 |  | US-169 | 357 | 117066
169009-D-2016 | 169009 | Driving | Flexible | 08/23/2017 | Aggregate |  | 1:05:00 PM | Sand | 528 | 3 | 0.1 | 0.1 | 0.1 |  | 08/31/2016 |  | US-169 | 357 | 117066
169009-D-2016 | 169009 | Driving | Flexible | 09/07/2017 | Aggregate |  | 11:13:00 AM | Sand | 528 | 1 | 0.1 | 0.1 | 0.1 |  | 08/31/2016 |  | US-169 | 372 | 121971
169009-D-2016 | 169009 | Driving | Flexible | 09/07/2017 | Aggregate |  | 11:25:00 AM | Sand | 528 | 2 | 0.1 | 0.1 | 0.1 |  | 08/31/2016 |  | US-169 | 372 | 121971
169009-D-2016 | 169009 | Driving | Flexible | 09/07/2017 | Aggregate |  | 11:35:00 AM | Sand | 528 | 3 | 0.1 | 0.1 | 0.1 |  | 08/31/2016 |  | US-169 | 372 | 121971
169009-D-2016 | 169009 | Driving | Flexible | 09/20/2017 | Aggregate |  | 2:23:00 PM | Sand | 528 | 1 | 0.1 | 0.1 | 0.1 |  | 08/31/2016 |  | US-169 | 385 | 126222
169009-D-2016 | 169009 | Driving | Flexible | 09/20/2017 | Aggregate |  | 2:37:00 PM | Sand | 528 | 2 | 0.1 | 0.1 | 0.1 |  | 08/31/2016 |  | US-169 | 385 | 126222
169009-D-2016 | 169009 | Driving | Flexible | 09/20/2017 | Aggregate |  | 2:51:00 PM | Sand | 528 | 3 | 0.1 | 0.1 | 0.1 |  | 08/31/2016 |  | US-169 | 385 | 126222
169009-D-2016 | 169009 | Driving | Flexible | 10/05/2017 | Aggregate |  | 11:49:00 AM | Sand | 528 | 1 | 0.1 | 0.1 | 0.1 |  | 08/31/2016 |  | US-169 | 400 | 131127
169009-D-2016 | 169009 | Driving | Flexible | 10/05/2017 | Aggregate |  | 12:00:00 PM | Sand | 528 | 2 | 0.1 | 0.1 | 0.1 |  | 08/31/2016 |  | US-169 | 400 | 131127
169009-D-2016 | 169009 | Driving | Flexible | 10/05/2017 | Aggregate |  | 12:15:00 PM | Sand | 528 | 3 | 0.1 | 0.1 | 0.1 |  | 08/31/2016 |  | US-169 | 400 | 131127
169010-D-2016 | 169010 | Driving | Flexible | 07/26/2018 | Aggregate |  | 1:31:00 PM | Sand | 527.7 | 3 | 0.1 | 0.1 | 0.1 |  | 08/31/2016 |  | US-169 | 694 | 227472
169010-D-2016 | 169010 | Driving | Flexible | 08/08/2018 | Aggregate |  | 1:59:00 PM | Sand | 528 | 1 | 0.1 | 0.1 | 0.1 |  | 08/31/2016 |  | US-169 | 707 | 231736
169010-D-2016 | 169010 | Driving | Flexible | 08/08/2018 | Aggregate |  | 2:11:00 PM | Sand | 528 | 2 | 0.1 | 0.1 | 0.1 |  | 08/31/2016 |  | US-169 | 707 | 231736
169010-D-2016 | 169010 | Driving | Flexible | 08/08/2018 | Aggregate |  | 2:21:00 PM | Sand | 528 | 3 | 0.1 | 0.1 | 0.1 |  | 08/31/2016 |  | US-169 | 707 | 231736
169010-D-2016 | 169010 | Driving | Flexible | 08/22/2018 | Aggregate |  | 2:08:00 PM | Sand | 528 | 1 | 0.1 | 0.1 | 0.1 |  | 08/31/2016 |  | US-169 | 721 | 236328
169010-D-2016 | 169010 | Driving | Flexible | 08/22/2018 | Aggregate |  | 2:24:00 PM | Sand | 528 | 2 | 0.1 | 0.1 | 0.1 |  | 08/31/2016 |  | US-169 | 721 | 236328
169010-D-2009 | 169010 | Driving | Flexible | 07/22/2016 | Aggregate |  | 10:25:00 AM | Sand | 528 | 1 | 0.1 | 0.1 | 0.1 |  | 09/25/2009 | 08/30/2016 | US-169 | 2492 | 66708
169010-D-2009 | 169010 | Driving | Flexible | 07/22/2016 | Aggregate |  | 10:56:00 AM | Sand | 528 | 2 | 0.1 | 0.1 | 0.1 |  | 09/25/2009 | 08/30/2016 | US-169 | 2492 | 66708
169010-D-2009 | 169010 | Driving | Flexible | 07/22/2016 | Aggregate |  | 11:11:00 AM | Sand | 528 | 3 | 0.1 | 0.1 | 0.1 |  | 09/25/2009 | 08/30/2016 | US-169 | 2492 | 66708
169010-D-2016 | 169010 | Driving | Flexible | 10/14/2016 | Aggregate |  | 3:56:00 PM | Sand | 528 | 1 | 0.2 | 0.1 | 0.1 |  | 08/31/2016 |  | US-169 | 44 | 14715
169010-D-2016 | 169010 | Driving | Flexible | 10/14/2016 | Aggregate |  | 4:11:00 PM | Sand | 528 | 2 | 0.1 | 0.1 | 0.1 |  | 08/31/2016 |  | US-169 | 44 | 14715
169010-D-2016 | 169010 | Driving | Flexible | 10/14/2016 | Aggregate |  | 4:23:00 PM | Sand | 528 | 3 | 0.1 | 0.1 | 0.1 |  | 08/31/2016 |  | US-169 | 44 | 14715
169010-D-2016 | 169010 | Driving | Flexible | 11/10/2016 | Aggregate |  | 11:16:00 AM | Sand | 528 | 1 | 0.2 | 0.1 | 0.1 |  | 08/31/2016 |  | US-169 | 71 | 23544
169010-D-2016 | 169010 | Driving | Flexible | 11/10/2016 | Aggregate |  | 11:25:00 AM | Sand | 528 | 2 | 0.1 | 0.1 | 0.1 |  | 08/31/2016 |  | US-169 | 71 | 23544
169010-D-2016 | 169010 | Driving | Flexible | 11/10/2016 | Aggregate |  | 11:34:00 AM | Sand | 528 | 3 | 0.2 | 0.1 | 0.1 |  | 08/31/2016 |  | US-169 | 71 | 23544
169010-D-2016 | 169010 | Driving | Flexible | 04/11/2017 | Aggregate |  | 1:55:00 PM | Sand | 528 | 1 | 0.2 | 0.1 | 0.1 |  | 08/31/2016 |  | US-169 | 223 | 73248
169010-D-2016 | 169010 | Driving | Flexible | 04/11/2017 | Aggregate |  | 2:03:00 PM | Sand | 528 | 2 | 0.2 | 0.1 | 0.1 |  | 08/31/2016 |  | US-169 | 223 | 73248
169010-D-2016 | 169010 | Driving | Flexible | 04/11/2017 | Aggregate |  | 2:12:00 PM | Sand | 528 | 3 | 0.2 | 0.1 | 0.1 |  | 08/31/2016 |  | US-169 | 223 | 73248
169010-D-2016 | 169010 | Driving | Flexible | 05/08/2017 | Aggregate |  | 3:25:00 PM | Sand | 528 | 1 | 0.2 | 0.1 | 0.1 |  | 08/31/2016 |  | US-169 | 250 | 82077
169010-D-2016 | 169010 | Driving | Flexible | 10/06/2021 | Aggregate |  | 1:49:00 PM | Sand | 528 | 1 | 0.1 | 0.1 | 0.1 |  | 08/31/2016 |  | US-169 | 1862 | 610576
169010-D-2016 | 169010 | Driving | Flexible | 10/06/2021 | Aggregate |  | 1:58:00 PM | Sand | 528 | 2 | 0.1 | 0.1 | 0.1 |  | 08/31/2016 |  | US-169 | 1862 | 610576
169010-D-2016 | 169010 | Driving | Flexible | 10/06/2021 | Aggregate |  | 2:07:00 PM | Sand | 528 | 3 | 0.1 | 0.1 | 0.1 |  | 08/31/2016 |  | US-169 | 1862 | 610576
169010-D-2016 | 169010 | Driving | Flexible | 11/17/2021 | Aggregate |  | 11:32:00 AM | Sand | 528 | 1 | 0.2 | 0.1 | 0.1 |  | 08/31/2016 |  | US-169 | 1904 | 624352
169010-D-2016 | 169010 | Driving | Flexible | 11/17/2021 | Aggregate |  | 11:43:00 AM | Sand | 528 | 2 | 0.2 | 0.1 | 0.1 |  | 08/31/2016 |  | US-169 | 1904 | 624352
169010-D-2016 | 169010 | Driving | Flexible | 11/17/2021 | Aggregate |  | 11:52:00 AM | Sand | 528 | 3 | 0.2 | 0.1 | 0.1 |  | 08/31/2016 |  | US-169 | 1904 | 624352
169010-D-2016 | 169010 | Driving | Flexible | 05/08/2017 | Aggregate |  | 3:36:00 PM | Sand | 528 | 2 | 0.2 | 0.1 | 0.1 |  | 08/31/2016 |  | US-169 | 250 | 82077
169010-D-2016 | 169010 | Driving | Flexible | 05/08/2017 | Aggregate |  | 3:45:00 PM | Sand | 528 | 3 | 0.1 | 0.1 | 0.1 |  | 08/31/2016 |  | US-169 | 250 | 82077
169010-D-2016 | 169010 | Driving | Flexible | 05/31/2017 | Aggregate |  | 10:36:00 AM | Sand | 527.9 | 1 | 0.2 | 0.1 | 0.1 |  | 08/31/2016 |  | US-169 | 273 | 89598
169010-D-2016 | 169010 | Driving | Flexible | 05/31/2017 | Aggregate |  | 10:45:00 AM | Sand | 527.9 | 2 | 0.2 | 0.1 | 0.1 |  | 08/31/2016 |  | US-169 | 273 | 89598
169010-D-2016 | 169010 | Driving | Flexible | 05/31/2017 | Aggregate |  | 10:54:00 AM | Sand | 527.9 | 3 | 0.2 | 0.1 | 0.1 |  | 08/31/2016 |  | US-169 | 273 | 89598
169010-D-2016 | 169010 | Driving | Flexible | 06/14/2017 | Aggregate |  | 9:57:00 AM | Sand | 528 | 1 | 0.2 | 0.1 | 0.1 |  | 08/31/2016 |  | US-169 | 287 | 94176
169010-D-2016 | 169010 | Driving | Flexible | 06/14/2017 | Aggregate |  | 10:07:00 AM | Sand | 528 | 2 | 0.1 | 0.1 | 0.1 |  | 08/31/2016 |  | US-169 | 287 | 94176
169010-D-2016 | 169010 | Driving | Flexible | 06/14/2017 | Aggregate |  | 10:17:00 AM | Sand | 528 | 3 | 0.1 | 0.1 | 0.1 |  | 08/31/2016 |  | US-169 | 287 | 94176
169010-D-2016 | 169010 | Driving | Flexible | 06/29/2017 | Aggregate |  | 11:36:00 AM | Sand | 528 | 1 | 0.2 | 0.1 | 0.1 |  | 08/31/2016 |  | US-169 | 302 | 99081
169010-D-2016 | 169010 | Driving | Flexible | 06/29/2017 | Aggregate |  | 11:47:00 AM | Sand | 528 | 2 | 0.1 | 0.1 | 0.1 |  | 08/31/2016 |  | US-169 | 302 | 99081
169010-D-2016 | 169010 | Driving | Flexible | 06/29/2017 | Aggregate |  | 11:58:00 AM | Sand | 528 | 3 | 0.1 | 0.1 | 0.1 |  | 08/31/2016 |  | US-169 | 302 | 99081
169010-D-2016 | 169010 | Driving | Flexible | 07/14/2017 | Aggregate |  | 11:08:00 AM | Sand | 528 | 1 | 0.1 | 0.1 | 0.1 |  | 08/31/2016 |  | US-169 | 317 | 103986
169010-D-2016 | 169010 | Driving | Flexible | 07/14/2017 | Aggregate |  | 11:30:00 AM | Sand | 528 | 2 | 0.1 | 0.1 | 0.1 |  | 08/31/2016 |  | US-169 | 317 | 103986
169010-D-2016 | 169010 | Driving | Flexible | 07/14/2017 | Aggregate |  | 11:43:00 AM | Sand | 528 | 3 | 0.2 | 0.1 | 0.1 |  | 08/31/2016 |  | US-169 | 317 | 103986
169010-D-2016 | 169010 | Driving | Flexible | 07/25/2017 | Aggregate |  | 10:45:00 AM | Sand | 528 | 1 | 0.2 | 0.1 | 0.1 |  | 08/31/2016 |  | US-169 | 328 | 107583
169010-D-2016 | 169010 | Driving | Flexible | 07/25/2017 | Aggregate |  | 10:55:00 AM | Sand | 528 | 2 | 0.2 | 0.1 | 0.1 |  | 08/31/2016 |  | US-169 | 328 | 107583
169010-D-2016 | 169010 | Driving | Flexible | 07/25/2017 | Aggregate |  | 11:06:00 AM | Sand | 528 | 3 | 0.2 | 0.1 | 0.1 |  | 08/31/2016 |  | US-169 | 328 | 107583
169010-D-2016 | 169010 | Driving | Flexible | 08/08/2017 | Aggregate |  | 10:24:00 AM | Sand | 528 | 1 | 0.2 | 0.1 | 0.1 |  | 08/31/2016 |  | US-169 | 342 | 112161
169010-D-2016 | 169010 | Driving | Flexible | 08/08/2017 | Aggregate |  | 10:34:00 AM | Sand | 528 | 2 | 0 | 0.1 | 0.1 |  | 08/31/2016 |  | US-169 | 342 | 112161
169010-D-2016 | 169010 | Driving | Flexible | 08/08/2017 | Aggregate |  | 10:45:00 AM | Sand | 528 | 3 | 0.2 | 0.1 | 0.1 |  | 08/31/2016 |  | US-169 | 342 | 112161
169010-D-2016 | 169010 | Driving | Flexible | 08/23/2017 | Aggregate |  | 12:45:00 PM | Sand | 528 | 1 | 0.1 | 0.1 | 0.1 |  | 08/31/2016 |  | US-169 | 357 | 117066
169010-D-2016 | 169010 | Driving | Flexible | 08/23/2017 | Aggregate |  | 12:55:00 PM | Sand | 528 | 2 | 0.1 | 0.1 | 0.1 |  | 08/31/2016 |  | US-169 | 357 | 117066
169010-D-2016 | 169010 | Driving | Flexible | 08/23/2017 | Aggregate |  | 1:05:00 PM | Sand | 528 | 3 | 0.2 | 0.1 | 0.1 |  | 08/31/2016 |  | US-169 | 357 | 117066
169010-D-2016 | 169010 | Driving | Flexible | 09/07/2017 | Aggregate |  | 11:13:00 AM | Sand | 528 | 1 | 0.2 | 0.1 | 0.1 |  | 08/31/2016 |  | US-169 | 372 | 121971
169010-D-2016 | 169010 | Driving | Flexible | 09/07/2017 | Aggregate |  | 11:25:00 AM | Sand | 528 | 2 | 0.1 | 0.1 | 0.1 |  | 08/31/2016 |  | US-169 | 372 | 121971
169010-D-2016 | 169010 | Driving | Flexible | 09/07/2017 | Aggregate |  | 11:35:00 AM | Sand | 528 | 3 | 0.1 | 0.1 | 0.1 |  | 08/31/2016 |  | US-169 | 372 | 121971
169010-D-2016 | 169010 | Driving | Flexible | 09/20/2017 | Aggregate |  | 2:23:00 PM | Sand | 528 | 1 | 0.2 | 0.1 | 0.1 |  | 08/31/2016 |  | US-169 | 385 | 126222
169010-D-2016 | 169010 | Driving | Flexible | 09/20/2017 | Aggregate |  | 2:37:00 PM | Sand | 528 | 2 | 0.1 | 0.1 | 0.1 |  | 08/31/2016 |  | US-169 | 385 | 126222
169010-D-2016 | 169010 | Driving | Flexible | 09/20/2017 | Aggregate |  | 2:51:00 PM | Sand | 528 | 3 | 0.2 | 0.1 | 0.1 |  | 08/31/2016 |  | US-169 | 385 | 126222
169010-D-2016 | 169010 | Driving | Flexible | 10/05/2017 | Aggregate |  | 11:49:00 AM | Sand | 528 | 1 | 0.1 | 0.1 | 0.1 |  | 08/31/2016 |  | US-169 | 400 | 131127
169010-D-2016 | 169010 | Driving | Flexible | 10/05/2017 | Aggregate |  | 12:00:00 PM | Sand | 528 | 2 | 0.1 | 0.1 | 0.1 |  | 08/31/2016 |  | US-169 | 400 | 131127
169010-D-2016 | 169010 | Driving | Flexible | 10/05/2017 | Aggregate |  | 12:15:00 PM | Sand | 528 | 3 | 0.1 | 0.1 | 0.1 |  | 08/31/2016 |  | US-169 | 400 | 131127
169010-D-2016 | 169010 | Driving | Flexible | 10/19/2017 | Aggregate |  | 2:11:00 PM | Sand | 527.7 | 1 | 0.1 | 0.1 | 0.1 |  | 08/31/2016 |  | US-169 | 414 | 135705
169010-D-2016 | 169010 | Driving | Flexible | 10/19/2017 | Aggregate |  | 2:21:00 PM | Sand | 527.7 | 2 | 0 | 0.1 | 0.1 |  | 08/31/2016 |  | US-169 | 414 | 135705
169010-D-2016 | 169010 | Driving | Flexible | 10/19/2017 | Aggregate |  | 2:31:00 PM | Sand | 527.7 | 3 | 0.1 | 0.1 | 0.1 |  | 08/31/2016 |  | US-169 | 414 | 135705
169010-D-2016 | 169010 | Driving | Flexible | 11/06/2017 | Aggregate |  | 1:41:00 PM | Sand | 527.7 | 1 | 0.1 | 0.1 | 0.1 |  | 08/31/2016 |  | US-169 | 432 | 141591
169010-D-2016 | 169010 | Driving | Flexible | 11/06/2017 | Aggregate |  | 1:52:00 PM | Sand | 527.7 | 2 | 0.1 | 0.1 | 0.1 |  | 08/31/2016 |  | US-169 | 432 | 141591
169010-D-2016 | 169010 | Driving | Flexible | 11/06/2017 | Aggregate |  | 2:03:00 PM | Sand | 527.7 | 3 | 0.1 | 0.1 | 0.1 |  | 08/31/2016 |  | US-169 | 432 | 141591
169010-D-2016 | 169010 | Driving | Flexible | 11/16/2017 | Aggregate |  | 2:10:00 PM | Sand | 528 | 1 | 0.1 | 0.1 | 0.1 |  | 08/31/2016 |  | US-169 | 442 | 144861
169010-D-2016 | 169010 | Driving | Flexible | 11/16/2017 | Aggregate |  | 2:21:00 PM | Sand | 528 | 2 | 0.1 | 0.1 | 0.1 |  | 08/31/2016 |  | US-169 | 442 | 144861
169010-D-2016 | 169010 | Driving | Flexible | 11/16/2017 | Aggregate |  | 2:31:00 PM | Sand | 528 | 3 | 0.1 | 0.1 | 0.1 |  | 08/31/2016 |  | US-169 | 442 | 144861
169010-D-2016 | 169010 | Driving | Flexible | 11/30/2017 | Aggregate |  | 1:02:00 PM | Sand | 528 | 1 | 0.2 | 0.1 | 0.1 |  | 08/31/2016 |  | US-169 | 456 | 149439
169010-D-2016 | 169010 | Driving | Flexible | 11/30/2017 | Aggregate |  | 1:23:00 PM | Sand | 528 | 2 | 0.2 | 0.1 | 0.1 |  | 08/31/2016 |  | US-169 | 456 | 149439
169010-D-2016 | 169010 | Driving | Flexible | 11/30/2017 | Aggregate |  | 1:33:00 PM | Sand | 528 | 3 | 0.1 | 0.1 | 0.1 |  | 08/31/2016 |  | US-169 | 456 | 149439
169010-D-2016 | 169010 | Driving | Flexible | 05/04/2018 | Aggregate |  | 1:48:00 PM | Sand | 528 | 1 | 0.1 | 0.1 | 0.1 |  | 08/31/2016 |  | US-169 | 611 | 200248
169010-D-2016 | 169010 | Driving | Flexible | 05/04/2018 | Aggregate |  | 1:58:00 PM | Sand | 528 | 2 | 0.1 | 0.1 | 0.1 |  | 08/31/2016 |  | US-169 | 611 | 200248
169010-D-2016 | 169010 | Driving | Flexible | 05/04/2018 | Aggregate |  | 2:07:00 PM | Sand | 528 | 3 | 0.1 | 0.1 | 0.1 |  | 08/31/2016 |  | US-169 | 611 | 200248
169010-D-2016 | 169010 | Driving | Flexible | 05/17/2018 | Aggregate |  | 12:28:00 PM | Sand | 528 | 1 | 0.1 | 0.1 | 0.1 |  | 08/31/2016 |  | US-169 | 624 | 204512
169010-D-2016 | 169010 | Driving | Flexible | 05/17/2018 | Aggregate |  | 12:41:00 PM | Sand | 528 | 2 | 0.1 | 0.1 | 0.1 |  | 08/31/2016 |  | US-169 | 624 | 204512
169010-D-2016 | 169010 | Driving | Flexible | 05/17/2018 | Aggregate |  | 12:52:00 PM | Sand | 528 | 3 | 0.1 | 0.1 | 0.1 |  | 08/31/2016 |  | US-169 | 624 | 204512
169010-D-2016 | 169010 | Driving | Flexible | 06/14/2018 | Aggregate |  | 12:58:00 PM | Sand | 528 | 1 | 0.1 | 0.1 | 0.1 |  | 08/31/2016 |  | US-169 | 652 | 213696
169010-D-2016 | 169010 | Driving | Flexible | 06/14/2018 | Aggregate |  | 1:12:00 PM | Sand | 528 | 2 | 0.1 | 0.1 | 0.1 |  | 08/31/2016 |  | US-169 | 652 | 213696
169010-D-2016 | 169010 | Driving | Flexible | 06/14/2018 | Aggregate |  | 1:23:00 PM | Sand | 528 | 3 | 0.1 | 0.1 | 0.1 |  | 08/31/2016 |  | US-169 | 652 | 213696
169010-D-2016 | 169010 | Driving | Flexible | 06/21/2018 | Aggregate |  | 1:00:00 PM | Sand | 528 | 1 | 0.1 | 0.1 | 0.1 |  | 08/31/2016 |  | US-169 | 659 | 215992
169010-D-2016 | 169010 | Driving | Flexible | 06/21/2018 | Aggregate |  | 1:09:00 PM | Sand | 528 | 2 | 0.1 | 0.1 | 0.1 |  | 08/31/2016 |  | US-169 | 659 | 215992
169010-D-2016 | 169010 | Driving | Flexible | 06/21/2018 | Aggregate |  | 1:19:00 PM | Sand | 528 | 3 | 0.1 | 0.1 | 0.1 |  | 08/31/2016 |  | US-169 | 659 | 215992
169010-D-2016 | 169010 | Driving | Flexible | 07/26/2018 | Aggregate |  | 1:11:00 PM | Sand | 527.7 | 1 | 0.1 | 0.1 | 0.1 |  | 08/31/2016 |  | US-169 | 694 | 227472
169010-D-2016 | 169010 | Driving | Flexible | 07/26/2018 | Aggregate |  | 1:21:00 PM | Sand | 527.7 | 2 | 0.1 | 0.1 | 0.1 |  | 08/31/2016 |  | US-169 | 694 | 227472
169010-D-2016 | 169010 | Driving | Flexible | 12/03/2021 | Aggregate |  | 1:27:00 PM | Sand | 528 | 1 | 0.2 | 0.1 | 0.1 |  | 08/31/2016 |  | US-169 | 1920 | 629600
169010-D-2016 | 169010 | Driving | Flexible | 12/03/2021 | Aggregate |  | 1:36:00 PM | Sand | 528 | 2 | 0.2 | 0.1 | 0.1 |  | 08/31/2016 |  | US-169 | 1920 | 629600
169010-D-2016 | 169010 | Driving | Flexible | 12/03/2021 | Aggregate |  | 1:45:00 PM | Sand | 528 | 3 | 0.2 | 0.1 | 0.1 |  | 08/31/2016 |  | US-169 | 1920 | 629600
169010-D-2016 | 169010 | Driving | Flexible | 05/04/2022 | Aggregate |  | 8:51:00 AM | Sand | 528 | 1 | 0.2 | 0.1 | 0.1 |  | 08/31/2016 |  | US-169 | 2072 | 679456
169010-D-2016 | 169010 | Driving | Flexible | 05/04/2022 | Aggregate |  | 8:59:00 AM | Sand | 528 | 2 | 0.2 | 0 | 0.1 |  | 08/31/2016 |  | US-169 | 2072 | 679456
169010-D-2016 | 169010 | Driving | Flexible | 05/04/2022 | Aggregate |  | 9:25:00 AM | Sand | 528 | 3 | 0.2 | 0.1 | 0.1 |  | 08/31/2016 |  | US-169 | 2072 | 679456
169010-D-2016 | 169010 | Driving | Flexible | 08/22/2018 | Aggregate |  | 2:34:00 PM | Sand | 528 | 3 | 0.1 | 0.1 | 0.1 |  | 08/31/2016 |  | US-169 | 721 | 236328
169010-D-2016 | 169010 | Driving | Flexible | 09/05/2018 | Aggregate |  | 7:51:00 AM | Sand | 528 | 1 | 0.1 | 0.1 | 0.1 |  | 08/31/2016 |  | US-169 | 735 | 240920
169010-D-2016 | 169010 | Driving | Flexible | 09/05/2018 | Aggregate |  | 8:00:00 AM | Sand | 528 | 2 | 0.1 | 0.1 | 0.1 |  | 08/31/2016 |  | US-169 | 735 | 240920
169010-D-2016 | 169010 | Driving | Flexible | 09/05/2018 | Aggregate |  | 8:09:00 AM | Sand | 528 | 3 | 0.1 | 0.1 | 0.1 |  | 08/31/2016 |  | US-169 | 735 | 240920
169010-D-2016 | 169010 | Driving | Flexible | 10/04/2018 | Aggregate |  | 1:22:00 PM | Sand | 528 | 1 | 0.1 | 0.1 | 0.1 |  | 08/31/2016 |  | US-169 | 764 | 250432
169010-D-2016 | 169010 | Driving | Flexible | 10/04/2018 | Aggregate |  | 1:31:00 PM | Sand | 528 | 2 | 0.1 | 0.1 | 0.1 |  | 08/31/2016 |  | US-169 | 764 | 250432
169010-D-2016 | 169010 | Driving | Flexible | 10/04/2018 | Aggregate |  | 1:42:00 PM | Sand | 528 | 3 | 0.1 | 0.1 | 0.1 |  | 08/31/2016 |  | US-169 | 764 | 250432
169010-D-2016 | 169010 | Driving | Flexible | 11/01/2018 | Aggregate |  | 3:18:00 PM | Sand | 528 | 1 | 0.1 | 0.1 | 0.1 |  | 08/31/2016 |  | US-169 | 792 | 259616
169010-D-2016 | 169010 | Driving | Flexible | 11/01/2018 | Aggregate |  | 3:36:00 PM | Sand | 528 | 2 | 0.1 | 0.1 | 0.1 |  | 08/31/2016 |  | US-169 | 792 | 259616
169010-D-2016 | 169010 | Driving | Flexible | 11/01/2018 | Aggregate |  | 3:46:00 PM | Sand | 528 | 3 | 0.1 | 0.1 | 0.1 |  | 08/31/2016 |  | US-169 | 792 | 259616
169010-D-2016 | 169010 | Driving | Flexible | 05/30/2019 | Aggregate |  | 11:36:00 AM | Sand | 528 | 1 | 0.1 | 0.1 | 0.1 |  | 08/31/2016 |  | US-169 | 1002 | 328496
169010-D-2016 | 169010 | Driving | Flexible | 05/30/2019 | Aggregate |  | 11:46:00 AM | Sand | 528 | 2 | 0.1 | 0.1 | 0.1 |  | 08/31/2016 |  | US-169 | 1002 | 328496
169010-D-2016 | 169010 | Driving | Flexible | 05/30/2019 | Aggregate |  | 11:56:00 AM | Sand | 528 | 3 | 0.1 | 0.1 | 0.1 |  | 08/31/2016 |  | US-169 | 1002 | 328496
169010-D-2016 | 169010 | Driving | Flexible | 06/10/2019 | Aggregate |  | 8:24:00 AM | Sand | 528 | 1 | 0.1 | 0.1 | 0.1 |  | 08/31/2016 |  | US-169 | 1013 | 332104
169010-D-2016 | 169010 | Driving | Flexible | 06/10/2019 | Aggregate |  | 8:33:00 AM | Sand | 528 | 2 | 0.1 | 0.1 | 0.1 |  | 08/31/2016 |  | US-169 | 1013 | 332104
169010-D-2016 | 169010 | Driving | Flexible | 06/10/2019 | Aggregate |  | 8:50:00 AM | Sand | 528 | 3 | 0.1 | 0.1 | 0.1 |  | 08/31/2016 |  | US-169 | 1013 | 332104
169010-D-2016 | 169010 | Driving | Flexible | 07/03/2019 | Aggregate |  | 10:16:00 AM | Sand | 528 | 1 | 0.1 | 0.1 | 0.1 |  | 08/31/2016 |  | US-169 | 1036 | 339648
169010-D-2016 | 169010 | Driving | Flexible | 07/03/2019 | Aggregate |  | 10:26:00 AM | Sand | 528 | 2 | 0.1 | 0.1 | 0.1 |  | 08/31/2016 |  | US-169 | 1036 | 339648
169010-D-2016 | 169010 | Driving | Flexible | 07/03/2019 | Aggregate |  | 10:35:00 AM | Sand | 528 | 3 | 0.1 | 0.1 | 0.1 |  | 08/31/2016 |  | US-169 | 1036 | 339648
169010-D-2016 | 169010 | Driving | Flexible | 07/24/2019 | Aggregate |  | 11:28:00 AM | Sand | 528 | 1 | 0.1 | 0.1 | 0.1 |  | 08/31/2016 |  | US-169 | 1057 | 346536
169010-D-2016 | 169010 | Driving | Flexible | 07/24/2019 | Aggregate |  | 11:37:00 AM | Sand | 528 | 2 | 0.1 | 0.1 | 0.1 |  | 08/31/2016 |  | US-169 | 1057 | 346536
169010-D-2016 | 169010 | Driving | Flexible | 07/24/2019 | Aggregate |  | 11:47:00 AM | Sand | 528 | 3 | 0.1 | 0.1 | 0.1 |  | 08/31/2016 |  | US-169 | 1057 | 346536
169010-D-2016 | 169010 | Driving | Flexible | 09/24/2019 | Aggregate |  | 1:15:00 PM | Sand | 528 | 1 | 0.1 | 0.1 | 0.1 |  | 08/31/2016 |  | US-169 | 1119 | 366872
169010-D-2016 | 169010 | Driving | Flexible | 09/24/2019 | Aggregate |  | 1:24:00 PM | Sand | 528 | 2 | 0.1 | 0.1 | 0.1 |  | 08/31/2016 |  | US-169 | 1119 | 366872
169010-D-2016 | 169010 | Driving | Flexible | 09/24/2019 | Aggregate |  | 1:37:00 PM | Sand | 528 | 3 | 0.1 | 0.1 | 0.1 |  | 08/31/2016 |  | US-169 | 1119 | 366872
169010-D-2016 | 169010 | Driving | Flexible | 10/17/2019 | Aggregate |  | 2:12:00 PM | Sand | 528 | 1 | 0.1 | 0.1 | 0.1 |  | 08/31/2016 |  | US-169 | 1142 | 374416
169010-D-2016 | 169010 | Driving | Flexible | 10/17/2019 | Aggregate |  | 2:27:00 PM | Sand | 528 | 2 | 0 | 0.1 | 0.1 |  | 08/31/2016 |  | US-169 | 1142 | 374416
169010-D-2016 | 169010 | Driving | Flexible | 10/17/2019 | Aggregate |  | 2:39:00 PM | Sand | 528 | 3 | 0.1 | 0.1 | 0.1 |  | 08/31/2016 |  | US-169 | 1142 | 374416
169010-D-2016 | 169010 | Driving | Flexible | 08/13/2020 | Aggregate |  | 10:30:00 AM | Sand | 528 | 1 | 0.1 | 0.1 | 0.1 |  | 08/31/2016 |  | US-169 | 1443 | 473144
169010-D-2016 | 169010 | Driving | Flexible | 08/13/2020 | Aggregate |  | 10:43:00 AM | Sand | 528 | 2 | 0.1 | 0.1 | 0.1 |  | 08/31/2016 |  | US-169 | 1443 | 473144
169010-D-2016 | 169010 | Driving | Flexible | 08/13/2020 | Aggregate |  | 10:52:00 AM | Sand | 528 | 3 | 0.1 | 0.1 | 0.1 |  | 08/31/2016 |  | US-169 | 1443 | 473144
169010-D-2016 | 169010 | Driving | Flexible | 08/20/2020 | Aggregate |  | 3:54:00 PM | Sand | 528 | 1 | 0.1 | 0.1 | 0.1 |  | 08/31/2016 |  | US-169 | 1450 | 475440
169010-D-2016 | 169010 | Driving | Flexible | 08/20/2020 | Aggregate |  | 4:03:00 PM | Sand | 528 | 2 | 0.1 | 0.1 | 0.1 |  | 08/31/2016 |  | US-169 | 1450 | 475440
169010-D-2016 | 169010 | Driving | Flexible | 08/20/2020 | Aggregate |  | 4:14:00 PM | Sand | 528 | 3 | 0.1 | 0.1 | 0.1 |  | 08/31/2016 |  | US-169 | 1450 | 475440
169010-D-2016 | 169010 | Driving | Flexible | 09/17/2020 | Aggregate |  | 10:25:00 AM | Sand | 528 | 1 | 0.1 | 0.1 | 0.1 |  | 08/31/2016 |  | US-169 | 1478 | 484624
169010-D-2016 | 169010 | Driving | Flexible | 09/17/2020 | Aggregate |  | 10:34:00 AM | Sand | 528 | 2 | 0.1 | 0.1 | 0.1 |  | 08/31/2016 |  | US-169 | 1478 | 484624
169010-D-2016 | 169010 | Driving | Flexible | 09/17/2020 | Aggregate |  | 10:45:00 AM | Sand | 528 | 3 | 0.1 | 0.1 | 0.1 |  | 08/31/2016 |  | US-169 | 1478 | 484624
169010-D-2016 | 169010 | Driving | Flexible | 10/09/2020 | Aggregate |  | 10:37:00 AM | Sand | 528 | 1 | 0.1 | 0.1 | 0.1 |  | 08/31/2016 |  | US-169 | 1500 | 491840
169010-D-2016 | 169010 | Driving | Flexible | 10/09/2020 | Aggregate |  | 10:47:00 AM | Sand | 528 | 2 | 0.1 | 0.1 | 0.1 |  | 08/31/2016 |  | US-169 | 1500 | 491840
169010-D-2016 | 169010 | Driving | Flexible | 10/09/2020 | Aggregate |  | 10:59:00 AM | Sand | 528 | 3 | 0.1 | 0.1 | 0.1 |  | 08/31/2016 |  | US-169 | 1500 | 491840
169010-D-2016 | 169010 | Driving | Flexible | 11/05/2020 | Aggregate |  | 10:06:00 AM | Sand | 528 | 1 | 0.1 | 0.1 | 0.1 |  | 08/31/2016 |  | US-169 | 1527 | 500696
169010-D-2016 | 169010 | Driving | Flexible | 11/05/2020 | Aggregate |  | 10:20:00 AM | Sand | 528 | 2 | 0.1 | 0.1 | 0.1 |  | 08/31/2016 |  | US-169 | 1527 | 500696
169010-D-2016 | 169010 | Driving | Flexible | 11/05/2020 | Aggregate |  | 10:30:00 AM | Sand | 528 | 3 | 0.1 | 0.1 | 0.1 |  | 08/31/2016 |  | US-169 | 1527 | 500696
169010-D-2016 | 169010 | Driving | Flexible | 05/04/2021 | Aggregate |  | 9:13:00 AM | Sand | 528 | 1 | 0.1 | 0 | 0.1 |  | 08/31/2016 |  | US-169 | 1707 | 559736
169010-D-2016 | 169010 | Driving | Flexible | 05/04/2021 | Aggregate |  | 9:13:00 AM | Sand | 528 | 1 | 0.1 | 0 | 0.1 |  | 08/31/2016 |  | US-169 | 1707 | 559736
169010-D-2016 | 169010 | Driving | Flexible | 05/04/2021 | Aggregate |  | 9:22:00 AM | Sand | 528 | 2 | 0.1 | 0.1 | 0.1 |  | 08/31/2016 |  | US-169 | 1707 | 559736
169010-D-2016 | 169010 | Driving | Flexible | 05/04/2021 | Aggregate |  | 9:22:00 AM | Sand | 528 | 2 | 0.1 | 0.1 | 0.1 |  | 08/31/2016 |  | US-169 | 1707 | 559736
169010-D-2016 | 169010 | Driving | Flexible | 05/04/2021 | Aggregate |  | 9:32:00 AM | Sand | 528 | 3 | 0.1 | 0.1 | 0.1 |  | 08/31/2016 |  | US-169 | 1707 | 559736
169010-D-2016 | 169010 | Driving | Flexible | 05/04/2021 | Aggregate |  | 9:32:00 AM | Sand | 528 | 3 | 0.1 | 0.1 | 0.1 |  | 08/31/2016 |  | US-169 | 1707 | 559736
169010-D-2016 | 169010 | Driving | Flexible | 05/12/2021 | Aggregate |  | 8:27:00 AM | Sand | 528 | 1 | 0.1 | 0.1 | 0.1 |  | 08/31/2016 |  | US-169 | 1715 | 562360
169010-D-2016 | 169010 | Driving | Flexible | 05/12/2021 | Aggregate |  | 8:36:00 AM | Sand | 528 | 2 | 0.1 | 0.1 | 0.1 |  | 08/31/2016 |  | US-169 | 1715 | 562360
169010-D-2016 | 169010 | Driving | Flexible | 05/12/2021 | Aggregate |  | 8:45:00 AM | Sand | 528 | 3 | 0.1 | 0.1 | 0.1 |  | 08/31/2016 |  | US-169 | 1715 | 562360
169010-D-2016 | 169010 | Driving | Flexible | 08/06/2021 | Aggregate |  | 9:41:00 AM | Sand | 528 | 1 | 0.1 | 0.1 | 0.1 |  | 08/31/2016 |  | US-169 | 1801 | 590568
169010-D-2016 | 169010 | Driving | Flexible | 08/06/2021 | Aggregate |  | 9:53:00 AM | Sand | 528 | 2 | 0.1 | 0.1 | 0.1 |  | 08/31/2016 |  | US-169 | 1801 | 590568
169010-D-2016 | 169010 | Driving | Flexible | 08/06/2021 | Aggregate |  | 10:05:00 AM | Sand | 528 | 3 | 0.1 | 0.1 | 0.1 |  | 08/31/2016 |  | US-169 | 1801 | 590568
169010-D-2016 | 169010 | Driving | Flexible | 09/02/2021 | Aggregate |  | 10:21:00 AM | Sand | 528 | 1 | 0.1 | 0.1 | 0.1 |  | 08/31/2016 |  | US-169 | 1828 | 599424
169010-D-2016 | 169010 | Driving | Flexible | 09/02/2021 | Aggregate |  | 10:31:00 AM | Sand | 528 | 2 | 0.1 | 0.1 | 0.1 |  | 08/31/2016 |  | US-169 | 1828 | 599424
169010-D-2016 | 169010 | Driving | Flexible | 09/02/2021 | Aggregate |  | 10:40:00 AM | Sand | 528 | 3 | 0.1 | 0.1 | 0.1 |  | 08/31/2016 |  | US-169 | 1828 | 599424
169011-D-2016 | 169011 | Driving | Flexible | 09/20/2017 | Aggregate |  | 2:23:00 PM | Sand | 528 | 1 | 0.1 | 0.1 | 0.1 |  | 08/31/2016 |  | US-169 | 385 | 126222
169011-D-2016 | 169011 | Driving | Flexible | 09/20/2017 | Aggregate |  | 2:37:00 PM | Sand | 528 | 2 | 0.1 | 0 | 0.1 |  | 08/31/2016 |  | US-169 | 385 | 126222
169011-D-2016 | 169011 | Driving | Flexible | 09/20/2017 | Aggregate |  | 2:51:00 PM | Sand | 528 | 3 | 0.1 | 0.1 | 0.1 |  | 08/31/2016 |  | US-169 | 385 | 126222
169011-D-2016 | 169011 | Driving | Flexible | 10/05/2017 | Aggregate |  | 11:50:00 AM | Sand | 528 | 1 | 0.1 | 0.1 | 0.1 |  | 08/31/2016 |  | US-169 | 400 | 131127
169011-D-2016 | 169011 | Driving | Flexible | 10/05/2017 | Aggregate |  | 12:00:00 PM | Sand | 528 | 2 | 0.1 | 0.1 | 0.1 |  | 08/31/2016 |  | US-169 | 400 | 131127
169011-D-2016 | 169011 | Driving | Flexible | 10/05/2017 | Aggregate |  | 12:15:00 PM | Sand | 528 | 3 | 0.1 | 0.1 | 0.1 |  | 08/31/2016 |  | US-169 | 400 | 131127
169011-D-2016 | 169011 | Driving | Flexible | 10/19/2017 | Aggregate |  | 2:11:00 PM | Sand | 527.7 | 1 | 0.1 | 0 | 0.1 |  | 08/31/2016 |  | US-169 | 414 | 135705
169011-D-2016 | 169011 | Driving | Flexible | 10/19/2017 | Aggregate |  | 2:22:00 PM | Sand | 527.7 | 2 | 0 | 0.1 | 0 |  | 08/31/2016 |  | US-169 | 414 | 135705
169011-D-2016 | 169011 | Driving | Flexible | 10/19/2017 | Aggregate |  | 2:32:00 PM | Sand | 527.7 | 3 | 0.1 | 0.1 | 0.1 |  | 08/31/2016 |  | US-169 | 414 | 135705
169011-D-2016 | 169011 | Driving | Flexible | 11/06/2017 | Aggregate |  | 1:42:00 PM | Sand | 527.7 | 1 | 0.1 | 0.1 | 0.1 |  | 08/31/2016 |  | US-169 | 432 | 141591
169011-D-2016 | 169011 | Driving | Flexible | 11/06/2017 | Aggregate |  | 1:52:00 PM | Sand | 527.7 | 2 | 0.1 | 0.1 | 0.1 |  | 08/31/2016 |  | US-169 | 432 | 141591
169011-D-2016 | 169011 | Driving | Flexible | 11/06/2017 | Aggregate |  | 2:03:00 PM | Sand | 527.7 | 3 | 0.1 | 0.1 | 0.1 |  | 08/31/2016 |  | US-169 | 432 | 141591
169011-D-2016 | 169011 | Driving | Flexible | 11/16/2017 | Aggregate |  | 2:10:00 PM | Sand | 528 | 1 | 0.1 | 0.1 | 0.1 |  | 08/31/2016 |  | US-169 | 442 | 144861
169011-D-2016 | 169011 | Driving | Flexible | 11/16/2017 | Aggregate |  | 2:21:00 PM | Sand | 528 | 2 | 0.1 | 0.1 | 0.1 |  | 08/31/2016 |  | US-169 | 442 | 144861
169011-D-2016 | 169011 | Driving | Flexible | 11/16/2017 | Aggregate |  | 2:31:00 PM | Sand | 528 | 3 | 0.1 | 0.1 | 0.1 |  | 08/31/2016 |  | US-169 | 442 | 144861
169011-D-2016 | 169011 | Driving | Flexible | 11/30/2017 | Aggregate |  | 1:02:00 PM | Sand | 528 | 1 | 0.1 | 0.1 | 0.1 |  | 08/31/2016 |  | US-169 | 456 | 149439
169011-D-2016 | 169011 | Driving | Flexible | 11/30/2017 | Aggregate |  | 1:23:00 PM | Sand | 528 | 2 | 0.1 | 0.1 | 0.1 |  | 08/31/2016 |  | US-169 | 456 | 149439
169011-D-2016 | 169011 | Driving | Flexible | 11/30/2017 | Aggregate |  | 1:33:00 PM | Sand | 528 | 3 | 0.1 | 0.1 | 0.1 |  | 08/31/2016 |  | US-169 | 456 | 149439
169011-D-2016 | 169011 | Driving | Flexible | 05/04/2018 | Aggregate |  | 1:48:00 PM | Sand | 528 | 1 | 0.1 | 0.1 | 0.1 |  | 08/31/2016 |  | US-169 | 611 | 200248
169011-D-2016 | 169011 | Driving | Flexible | 07/24/2019 | Aggregate |  | 11:37:00 AM | Sand | 528 | 2 | 0.1 | 0.1 | 0.1 |  | 08/31/2016 |  | US-169 | 1057 | 346536
169011-D-2016 | 169011 | Driving | Flexible | 07/24/2019 | Aggregate |  | 11:47:00 AM | Sand | 528 | 3 | 0.1 | 0.1 | 0.1 |  | 08/31/2016 |  | US-169 | 1057 | 346536
169011-D-2016 | 169011 | Driving | Flexible | 09/24/2019 | Aggregate |  | 1:15:00 PM | Sand | 528 | 1 | 0.1 | 0.1 | 0.1 |  | 08/31/2016 |  | US-169 | 1119 | 366872
169011-D-2016 | 169011 | Driving | Flexible | 09/24/2019 | Aggregate |  | 1:25:00 PM | Sand | 528 | 2 | 0.1 | 0.1 | 0.1 |  | 08/31/2016 |  | US-169 | 1119 | 366872
169011-D-2016 | 169011 | Driving | Flexible | 09/24/2019 | Aggregate |  | 1:37:00 PM | Sand | 528 | 3 | 0.1 | 0.1 | 0.1 |  | 08/31/2016 |  | US-169 | 1119 | 366872
169011-D-2016 | 169011 | Driving | Flexible | 10/17/2019 | Aggregate |  | 2:12:00 PM | Sand | 528 | 1 | 0.1 | 0.1 | 0.1 |  | 08/31/2016 |  | US-169 | 1142 | 374416
169011-D-2016 | 169011 | Driving | Flexible | 10/17/2019 | Aggregate |  | 2:27:00 PM | Sand | 528 | 2 | 0 | 0 | 0 |  | 08/31/2016 |  | US-169 | 1142 | 374416
169011-D-2016 | 169011 | Driving | Flexible | 10/17/2019 | Aggregate |  | 2:39:00 PM | Sand | 528 | 3 | 0.1 | 0.1 | 0.1 |  | 08/31/2016 |  | US-169 | 1142 | 374416
169011-D-2016 | 169011 | Driving | Flexible | 08/13/2020 | Aggregate |  | 10:30:00 AM | Sand | 528 | 1 | 0.1 | 0 | 0 |  | 08/31/2016 |  | US-169 | 1443 | 473144
169011-D-2016 | 169011 | Driving | Flexible | 08/13/2020 | Aggregate |  | 10:43:00 AM | Sand | 528 | 2 | 0.1 | 0 | 0.1 |  | 08/31/2016 |  | US-169 | 1443 | 473144
169011-D-2016 | 169011 | Driving | Flexible | 08/13/2020 | Aggregate |  | 10:53:00 AM | Sand | 528 | 3 | 0.1 | 0 | 0.1 |  | 08/31/2016 |  | US-169 | 1443 | 473144
169011-D-2016 | 169011 | Driving | Flexible | 08/20/2020 | Aggregate |  | 3:54:00 PM | Sand | 528 | 1 | 0.1 | 0.1 | 0.1 |  | 08/31/2016 |  | US-169 | 1450 | 475440
169011-D-2016 | 169011 | Driving | Flexible | 08/20/2020 | Aggregate |  | 4:03:00 PM | Sand | 528 | 2 | 0.1 | 0 | 0.1 |  | 08/31/2016 |  | US-169 | 1450 | 475440
169011-D-2016 | 169011 | Driving | Flexible | 08/20/2020 | Aggregate |  | 4:14:00 PM | Sand | 528 | 3 | 0.1 | 0.1 | 0.1 |  | 08/31/2016 |  | US-169 | 1450 | 475440
169011-D-2016 | 169011 | Driving | Flexible | 09/17/2020 | Aggregate |  | 10:25:00 AM | Sand | 528 | 1 | 0.1 | 0 | 0.1 |  | 08/31/2016 |  | US-169 | 1478 | 484624
169011-D-2016 | 169011 | Driving | Flexible | 09/17/2020 | Aggregate |  | 10:35:00 AM | Sand | 528 | 2 | 0.1 | 0 | 0.1 |  | 08/31/2016 |  | US-169 | 1478 | 484624
169011-D-2016 | 169011 | Driving | Flexible | 09/17/2020 | Aggregate |  | 10:45:00 AM | Sand | 528 | 3 | 0.1 | 0 | 0.1 |  | 08/31/2016 |  | US-169 | 1478 | 484624
169011-D-2016 | 169011 | Driving | Flexible | 10/09/2020 | Aggregate |  | 10:37:00 AM | Sand | 528 | 1 | 0.1 | 0 | 0.1 |  | 08/31/2016 |  | US-169 | 1500 | 491840
169011-D-2016 | 169011 | Driving | Flexible | 10/09/2020 | Aggregate |  | 10:47:00 AM | Sand | 528 | 2 | 0.1 | 0.1 | 0.1 |  | 08/31/2016 |  | US-169 | 1500 | 491840
169011-D-2016 | 169011 | Driving | Flexible | 10/09/2020 | Aggregate |  | 10:59:00 AM | Sand | 528 | 3 | 0.1 | 0 | 0.1 |  | 08/31/2016 |  | US-169 | 1500 | 491840
169011-D-2016 | 169011 | Driving | Flexible | 11/05/2020 | Aggregate |  | 10:06:00 AM | Sand | 528 | 1 | 0.1 | 0.1 | 0.1 |  | 08/31/2016 |  | US-169 | 1527 | 500696
169011-D-2016 | 169011 | Driving | Flexible | 11/05/2020 | Aggregate |  | 10:20:00 AM | Sand | 528 | 2 | 0.1 | 0.1 | 0.1 |  | 08/31/2016 |  | US-169 | 1527 | 500696
169011-D-2016 | 169011 | Driving | Flexible | 11/05/2020 | Aggregate |  | 10:30:00 AM | Sand | 528 | 3 | 0.1 | 0.1 | 0.1 |  | 08/31/2016 |  | US-169 | 1527 | 500696
169011-D-2016 | 169011 | Driving | Flexible | 05/04/2021 | Aggregate |  | 9:13:00 AM | Sand | 528 | 1 | 0.1 | 0 | 0.1 |  | 08/31/2016 |  | US-169 | 1707 | 559736
169011-D-2016 | 169011 | Driving | Flexible | 05/04/2021 | Aggregate |  | 9:13:00 AM | Sand | 528 | 1 | 0.1 | 0 | 0.1 |  | 08/31/2016 |  | US-169 | 1707 | 559736
169011-D-2009 | 169011 | Driving | Flexible | 07/22/2016 | Aggregate |  | 10:25:00 AM | Sand | 528 | 1 | 0.1 | 0.1 | 0.1 |  | 09/25/2009 | 08/30/2016 | US-169 | 2492 | 66708
169011-D-2009 | 169011 | Driving | Flexible | 07/22/2016 | Aggregate |  | 10:56:00 AM | Sand | 528 | 2 | 0.1 | 0.1 | 0.1 |  | 09/25/2009 | 08/30/2016 | US-169 | 2492 | 66708
169011-D-2009 | 169011 | Driving | Flexible | 07/22/2016 | Aggregate |  | 11:11:00 AM | Sand | 528 | 3 | 0.1 | 0.1 | 0.1 |  | 09/25/2009 | 08/30/2016 | US-169 | 2492 | 66708
169011-D-2016 | 169011 | Driving | Flexible | 10/14/2016 | Aggregate |  | 3:56:00 PM | Sand | 528 | 1 | 0.1 | 0.1 | 0.1 |  | 08/31/2016 |  | US-169 | 44 | 14715
169011-D-2016 | 169011 | Driving | Flexible | 10/14/2016 | Aggregate |  | 4:11:00 PM | Sand | 528 | 2 | 0.1 | 0.1 | 0.1 |  | 08/31/2016 |  | US-169 | 44 | 14715
169011-D-2016 | 169011 | Driving | Flexible | 10/14/2016 | Aggregate |  | 4:23:00 PM | Sand | 528 | 3 | 0.1 | 0 | 0.1 |  | 08/31/2016 |  | US-169 | 44 | 14715
169011-D-2016 | 169011 | Driving | Flexible | 11/10/2016 | Aggregate |  | 11:17:00 AM | Sand | 528 | 1 | 0.1 | 0.1 | 0.1 |  | 08/31/2016 |  | US-169 | 71 | 23544
169011-D-2016 | 169011 | Driving | Flexible | 11/10/2016 | Aggregate |  | 11:25:00 AM | Sand | 528 | 2 | 0.1 | 0.1 | 0.1 |  | 08/31/2016 |  | US-169 | 71 | 23544
169011-D-2016 | 169011 | Driving | Flexible | 11/10/2016 | Aggregate |  | 11:34:00 AM | Sand | 528 | 3 | 0.1 | 0 | 0.1 |  | 08/31/2016 |  | US-169 | 71 | 23544
169011-D-2016 | 169011 | Driving | Flexible | 04/11/2017 | Aggregate |  | 1:55:00 PM | Sand | 528 | 1 | 0.1 | 0.1 | 0.1 |  | 08/31/2016 |  | US-169 | 223 | 73248
169011-D-2016 | 169011 | Driving | Flexible | 04/11/2017 | Aggregate |  | 2:03:00 PM | Sand | 528 | 2 | 0.1 | 0.1 | 0.1 |  | 08/31/2016 |  | US-169 | 223 | 73248
169011-D-2016 | 169011 | Driving | Flexible | 04/11/2017 | Aggregate |  | 2:12:00 PM | Sand | 528 | 3 | 0.1 | 0.1 | 0.1 |  | 08/31/2016 |  | US-169 | 223 | 73248
169011-D-2016 | 169011 | Driving | Flexible | 05/08/2017 | Aggregate |  | 3:25:00 PM | Sand | 528 | 1 | 0.1 | 0.1 | 0.1 |  | 08/31/2016 |  | US-169 | 250 | 82077
169011-D-2016 | 169011 | Driving | Flexible | 05/08/2017 | Aggregate |  | 3:36:00 PM | Sand | 528 | 2 | 0.1 | 0.1 | 0.1 |  | 08/31/2016 |  | US-169 | 250 | 82077
169011-D-2016 | 169011 | Driving | Flexible | 05/08/2017 | Aggregate |  | 3:45:00 PM | Sand | 528 | 3 | 0.1 | 0.1 | 0.1 |  | 08/31/2016 |  | US-169 | 250 | 82077
169011-D-2016 | 169011 | Driving | Flexible | 05/31/2017 | Aggregate |  | 10:36:00 AM | Sand | 527.9 | 1 | 0.1 | 0.1 | 0.1 |  | 08/31/2016 |  | US-169 | 273 | 89598
169011-D-2016 | 169011 | Driving | Flexible | 05/31/2017 | Aggregate |  | 10:45:00 AM | Sand | 527.9 | 2 | 0.1 | 0.1 | 0.1 |  | 08/31/2016 |  | US-169 | 273 | 89598
169011-D-2016 | 169011 | Driving | Flexible | 05/31/2017 | Aggregate |  | 10:55:00 AM | Sand | 527.9 | 3 | 0.1 | 0.1 | 0.1 |  | 08/31/2016 |  | US-169 | 273 | 89598
169011-D-2016 | 169011 | Driving | Flexible | 06/14/2017 | Aggregate |  | 9:57:00 AM | Sand | 528 | 1 | 0.1 | 0.1 | 0.1 |  | 08/31/2016 |  | US-169 | 287 | 94176
169011-D-2016 | 169011 | Driving | Flexible | 06/14/2017 | Aggregate |  | 10:07:00 AM | Sand | 528 | 2 | 0.1 | 0.1 | 0.1 |  | 08/31/2016 |  | US-169 | 287 | 94176
169011-D-2016 | 169011 | Driving | Flexible | 06/14/2017 | Aggregate |  | 10:17:00 AM | Sand | 528 | 3 | 0.1 | 0.1 | 0.1 |  | 08/31/2016 |  | US-169 | 287 | 94176
169011-D-2016 | 169011 | Driving | Flexible | 06/29/2017 | Aggregate |  | 11:36:00 AM | Sand | 528 | 1 | 0.1 | 0.1 | 0.1 |  | 08/31/2016 |  | US-169 | 302 | 99081
169011-D-2016 | 169011 | Driving | Flexible | 06/29/2017 | Aggregate |  | 11:47:00 AM | Sand | 528 | 2 | 0 | 0.1 | 0 |  | 08/31/2016 |  | US-169 | 302 | 99081
169011-D-2016 | 169011 | Driving | Flexible | 06/29/2017 | Aggregate |  | 11:58:00 AM | Sand | 528 | 3 | 0.1 | 0.1 | 0.1 |  | 08/31/2016 |  | US-169 | 302 | 99081
169011-D-2016 | 169011 | Driving | Flexible | 07/14/2017 | Aggregate |  | 11:08:00 AM | Sand | 528 | 1 | 0.1 | 0.1 | 0.1 |  | 08/31/2016 |  | US-169 | 317 | 103986
169011-D-2016 | 169011 | Driving | Flexible | 07/14/2017 | Aggregate |  | 11:30:00 AM | Sand | 528 | 2 | 0.1 | 0 | 0 |  | 08/31/2016 |  | US-169 | 317 | 103986
169011-D-2016 | 169011 | Driving | Flexible | 07/14/2017 | Aggregate |  | 11:43:00 AM | Sand | 528 | 3 | 0.1 | 0.1 | 0.1 |  | 08/31/2016 |  | US-169 | 317 | 103986
169011-D-2016 | 169011 | Driving | Flexible | 07/25/2017 | Aggregate |  | 10:45:00 AM | Sand | 528 | 1 | 0.1 | 0.1 | 0.1 |  | 08/31/2016 |  | US-169 | 328 | 107583
169011-D-2016 | 169011 | Driving | Flexible | 07/25/2017 | Aggregate |  | 10:56:00 AM | Sand | 528 | 2 | 0.1 | 0.1 | 0.1 |  | 08/31/2016 |  | US-169 | 328 | 107583
169011-D-2016 | 169011 | Driving | Flexible | 07/25/2017 | Aggregate |  | 11:06:00 AM | Sand | 528 | 3 | 0.1 | 0.1 | 0.1 |  | 08/31/2016 |  | US-169 | 328 | 107583
169011-D-2016 | 169011 | Driving | Flexible | 08/08/2017 | Aggregate |  | 10:24:00 AM | Sand | 528 | 1 | 0.1 | 0.1 | 0.1 |  | 08/31/2016 |  | US-169 | 342 | 112161
169011-D-2016 | 169011 | Driving | Flexible | 08/08/2017 | Aggregate |  | 10:34:00 AM | Sand | 528 | 2 | 0.1 | 0.1 | 0.1 |  | 08/31/2016 |  | US-169 | 342 | 112161
169011-D-2016 | 169011 | Driving | Flexible | 08/08/2017 | Aggregate |  | 10:45:00 AM | Sand | 528 | 3 | 0.1 | 0.1 | 0.1 |  | 08/31/2016 |  | US-169 | 342 | 112161
169011-D-2016 | 169011 | Driving | Flexible | 08/23/2017 | Aggregate |  | 12:46:00 PM | Sand | 528 | 1 | 0.1 | 0 | 0.1 |  | 08/31/2016 |  | US-169 | 357 | 117066
169011-D-2016 | 169011 | Driving | Flexible | 08/23/2017 | Aggregate |  | 12:56:00 PM | Sand | 528 | 2 | 0.1 | 0.1 | 0.1 |  | 08/31/2016 |  | US-169 | 357 | 117066
169011-D-2016 | 169011 | Driving | Flexible | 08/23/2017 | Aggregate |  | 1:05:00 PM | Sand | 528 | 3 | 0.1 | 0.1 | 0.1 |  | 08/31/2016 |  | US-169 | 357 | 117066
169011-D-2016 | 169011 | Driving | Flexible | 09/07/2017 | Aggregate |  | 11:13:00 AM | Sand | 528 | 1 | 0.1 | 0.1 | 0.1 |  | 08/31/2016 |  | US-169 | 372 | 121971
169011-D-2016 | 169011 | Driving | Flexible | 09/07/2017 | Aggregate |  | 11:25:00 AM | Sand | 528 | 2 | 0.1 | 0.1 | 0.1 |  | 08/31/2016 |  | US-169 | 372 | 121971
169011-D-2016 | 169011 | Driving | Flexible | 09/07/2017 | Aggregate |  | 11:35:00 AM | Sand | 528 | 3 | 0.1 | 0.1 | 0.1 |  | 08/31/2016 |  | US-169 | 372 | 121971
169011-D-2016 | 169011 | Driving | Flexible | 05/04/2021 | Aggregate |  | 9:23:00 AM | Sand | 528 | 2 | 0.1 | 0 | 0.1 |  | 08/31/2016 |  | US-169 | 1707 | 559736
169011-D-2016 | 169011 | Driving | Flexible | 05/04/2021 | Aggregate |  | 9:23:00 AM | Sand | 528 | 2 | 0.1 | 0 | 0.1 |  | 08/31/2016 |  | US-169 | 1707 | 559736
169011-D-2016 | 169011 | Driving | Flexible | 05/04/2021 | Aggregate |  | 9:32:00 AM | Sand | 528 | 3 | 0.1 | 0 | 0.1 |  | 08/31/2016 |  | US-169 | 1707 | 559736
169011-D-2016 | 169011 | Driving | Flexible | 05/04/2021 | Aggregate |  | 9:32:00 AM | Sand | 528 | 3 | 0.1 | 0 | 0.1 |  | 08/31/2016 |  | US-169 | 1707 | 559736
169011-D-2016 | 169011 | Driving | Flexible | 05/12/2021 | Aggregate |  | 8:27:00 AM | Sand | 528 | 1 | 0.1 | 0 | 0.1 |  | 08/31/2016 |  | US-169 | 1715 | 562360
169011-D-2016 | 169011 | Driving | Flexible | 05/12/2021 | Aggregate |  | 8:36:00 AM | Sand | 528 | 2 | 0.1 | 0 | 0.1 |  | 08/31/2016 |  | US-169 | 1715 | 562360
169011-D-2016 | 169011 | Driving | Flexible | 05/12/2021 | Aggregate |  | 8:45:00 AM | Sand | 528 | 3 | 0.1 | 0 | 0.1 |  | 08/31/2016 |  | US-169 | 1715 | 562360
169011-D-2016 | 169011 | Driving | Flexible | 08/06/2021 | Aggregate |  | 9:41:00 AM | Sand | 528 | 1 | 0.1 | 0 | 0.1 |  | 08/31/2016 |  | US-169 | 1801 | 590568
169011-D-2016 | 169011 | Driving | Flexible | 08/06/2021 | Aggregate |  | 9:53:00 AM | Sand | 528 | 2 | 0.1 | 0.1 | 0.1 |  | 08/31/2016 |  | US-169 | 1801 | 590568
169011-D-2016 | 169011 | Driving | Flexible | 08/06/2021 | Aggregate |  | 10:05:00 AM | Sand | 528 | 3 | 0.1 | 0.1 | 0.1 |  | 08/31/2016 |  | US-169 | 1801 | 590568
169011-D-2016 | 169011 | Driving | Flexible | 09/02/2021 | Aggregate |  | 10:22:00 AM | Sand | 528 | 1 | 0.1 | 0 | 0.1 |  | 08/31/2016 |  | US-169 | 1828 | 599424
169011-D-2016 | 169011 | Driving | Flexible | 09/02/2021 | Aggregate |  | 10:31:00 AM | Sand | 528 | 2 | 0.1 | 0 | 0.1 |  | 08/31/2016 |  | US-169 | 1828 | 599424
169011-D-2016 | 169011 | Driving | Flexible | 09/02/2021 | Aggregate |  | 10:40:00 AM | Sand | 528 | 3 | 0.1 | 0 | 0.1 |  | 08/31/2016 |  | US-169 | 1828 | 599424
169011-D-2016 | 169011 | Driving | Flexible | 10/06/2021 | Aggregate |  | 1:49:00 PM | Sand | 528 | 1 | 0.1 | 0.1 | 0.1 |  | 08/31/2016 |  | US-169 | 1862 | 610576
169011-D-2016 | 169011 | Driving | Flexible | 10/06/2021 | Aggregate |  | 1:58:00 PM | Sand | 528 | 2 | 0.1 | 0.1 | 0.1 |  | 08/31/2016 |  | US-169 | 1862 | 610576
169011-D-2016 | 169011 | Driving | Flexible | 10/06/2021 | Aggregate |  | 2:07:00 PM | Sand | 528 | 3 | 0.1 | 0.1 | 0.1 |  | 08/31/2016 |  | US-169 | 1862 | 610576
169011-D-2016 | 169011 | Driving | Flexible | 11/17/2021 | Aggregate |  | 11:33:00 AM | Sand | 528 | 1 | 0.2 | 0.1 | 0.1 |  | 08/31/2016 |  | US-169 | 1904 | 624352
169011-D-2016 | 169011 | Driving | Flexible | 11/17/2021 | Aggregate |  | 11:43:00 AM | Sand | 528 | 2 | 0.2 | 0 | 0.1 |  | 08/31/2016 |  | US-169 | 1904 | 624352
169011-D-2016 | 169011 | Driving | Flexible | 11/17/2021 | Aggregate |  | 11:52:00 AM | Sand | 528 | 3 | 0.2 | 0 | 0.1 |  | 08/31/2016 |  | US-169 | 1904 | 624352
169011-D-2016 | 169011 | Driving | Flexible | 12/03/2021 | Aggregate |  | 1:27:00 PM | Sand | 528 | 1 | 0.2 | 0.1 | 0.1 |  | 08/31/2016 |  | US-169 | 1920 | 629600
169011-D-2016 | 169011 | Driving | Flexible | 12/03/2021 | Aggregate |  | 1:36:00 PM | Sand | 528 | 2 | 0.2 | 0 | 0.1 |  | 08/31/2016 |  | US-169 | 1920 | 629600
169011-D-2016 | 169011 | Driving | Flexible | 12/03/2021 | Aggregate |  | 1:45:00 PM | Sand | 528 | 3 | 0.2 | 0 | 0.1 |  | 08/31/2016 |  | US-169 | 1920 | 629600
169011-D-2016 | 169011 | Driving | Flexible | 05/04/2022 | Aggregate |  | 8:51:00 AM | Sand | 528 | 1 | 0.2 | 0 | 0.1 |  | 08/31/2016 |  | US-169 | 2072 | 679456
169011-D-2016 | 169011 | Driving | Flexible | 05/04/2022 | Aggregate |  | 8:59:00 AM | Sand | 528 | 2 | 0.1 | 0 | 0.1 |  | 08/31/2016 |  | US-169 | 2072 | 679456
169011-D-2016 | 169011 | Driving | Flexible | 05/04/2022 | Aggregate |  | 9:25:00 AM | Sand | 528 | 3 | 0.1 | 0 | 0.1 |  | 08/31/2016 |  | US-169 | 2072 | 679456
169011-D-2016 | 169011 | Driving | Flexible | 05/04/2018 | Aggregate |  | 1:58:00 PM | Sand | 528 | 2 | 0.1 | 0 | 0.1 |  | 08/31/2016 |  | US-169 | 611 | 200248
169011-D-2016 | 169011 | Driving | Flexible | 05/04/2018 | Aggregate |  | 2:08:00 PM | Sand | 528 | 3 | 0.1 | 0 | 0.1 |  | 08/31/2016 |  | US-169 | 611 | 200248
169011-D-2016 | 169011 | Driving | Flexible | 05/17/2018 | Aggregate |  | 12:28:00 PM | Sand | 528 | 1 | 0.1 | 0.1 | 0.1 |  | 08/31/2016 |  | US-169 | 624 | 204512
169011-D-2016 | 169011 | Driving | Flexible | 05/17/2018 | Aggregate |  | 12:41:00 PM | Sand | 528 | 2 | 0.1 | 0 | 0.1 |  | 08/31/2016 |  | US-169 | 624 | 204512
169011-D-2016 | 169011 | Driving | Flexible | 05/17/2018 | Aggregate |  | 12:52:00 PM | Sand | 528 | 3 | 0.1 | 0.1 | 0.1 |  | 08/31/2016 |  | US-169 | 624 | 204512
169011-D-2016 | 169011 | Driving | Flexible | 06/14/2018 | Aggregate |  | 12:58:00 PM | Sand | 528 | 1 | 0.1 | 0.1 | 0.1 |  | 08/31/2016 |  | US-169 | 652 | 213696
169011-D-2016 | 169011 | Driving | Flexible | 06/14/2018 | Aggregate |  | 1:12:00 PM | Sand | 528 | 2 | 0.1 | 0.1 | 0.1 |  | 08/31/2016 |  | US-169 | 652 | 213696
169011-D-2016 | 169011 | Driving | Flexible | 06/14/2018 | Aggregate |  | 1:23:00 PM | Sand | 528 | 3 | 0.1 | 0.1 | 0.1 |  | 08/31/2016 |  | US-169 | 652 | 213696
169011-D-2016 | 169011 | Driving | Flexible | 06/21/2018 | Aggregate |  | 1:00:00 PM | Sand | 528 | 1 | 0.1 | 0.1 | 0.1 |  | 08/31/2016 |  | US-169 | 659 | 215992
169011-D-2016 | 169011 | Driving | Flexible | 06/21/2018 | Aggregate |  | 1:10:00 PM | Sand | 528 | 2 | 0.1 | 0.1 | 0.1 |  | 08/31/2016 |  | US-169 | 659 | 215992
169011-D-2016 | 169011 | Driving | Flexible | 06/21/2018 | Aggregate |  | 1:19:00 PM | Sand | 528 | 3 | 0.1 | 0.1 | 0.1 |  | 08/31/2016 |  | US-169 | 659 | 215992
169011-D-2016 | 169011 | Driving | Flexible | 07/26/2018 | Aggregate |  | 1:11:00 PM | Sand | 527.7 | 1 | 0.1 | 0.1 | 0.1 |  | 08/31/2016 |  | US-169 | 694 | 227472
169011-D-2016 | 169011 | Driving | Flexible | 07/26/2018 | Aggregate |  | 1:21:00 PM | Sand | 527.7 | 2 | 0.1 | 0 | 0 |  | 08/31/2016 |  | US-169 | 694 | 227472
169011-D-2016 | 169011 | Driving | Flexible | 07/26/2018 | Aggregate |  | 1:32:00 PM | Sand | 527.7 | 3 | 0.1 | 0 | 0.1 |  | 08/31/2016 |  | US-169 | 694 | 227472
169011-D-2016 | 169011 | Driving | Flexible | 08/08/2018 | Aggregate |  | 1:59:00 PM | Sand | 528 | 1 | 0.1 | 0.1 | 0.1 |  | 08/31/2016 |  | US-169 | 707 | 231736
169011-D-2016 | 169011 | Driving | Flexible | 08/08/2018 | Aggregate |  | 2:11:00 PM | Sand | 528 | 2 | 0.1 | 0.1 | 0.1 |  | 08/31/2016 |  | US-169 | 707 | 231736
169011-D-2016 | 169011 | Driving | Flexible | 08/08/2018 | Aggregate |  | 2:21:00 PM | Sand | 528 | 3 | 0.1 | 0.1 | 0.1 |  | 08/31/2016 |  | US-169 | 707 | 231736
169011-D-2016 | 169011 | Driving | Flexible | 08/22/2018 | Aggregate |  | 2:08:00 PM | Sand | 528 | 1 | 0.1 | 0.1 | 0.1 |  | 08/31/2016 |  | US-169 | 721 | 236328
169011-D-2016 | 169011 | Driving | Flexible | 08/22/2018 | Aggregate |  | 2:24:00 PM | Sand | 528 | 2 | 0.1 | 0.1 | 0.1 |  | 08/31/2016 |  | US-169 | 721 | 236328
169011-D-2016 | 169011 | Driving | Flexible | 08/22/2018 | Aggregate |  | 2:34:00 PM | Sand | 528 | 3 | 0.1 | 0.1 | 0.1 |  | 08/31/2016 |  | US-169 | 721 | 236328
169011-D-2016 | 169011 | Driving | Flexible | 09/05/2018 | Aggregate |  | 7:51:00 AM | Sand | 528 | 1 | 0.1 | 0.1 | 0.1 |  | 08/31/2016 |  | US-169 | 735 | 240920
169011-D-2016 | 169011 | Driving | Flexible | 09/05/2018 | Aggregate |  | 8:00:00 AM | Sand | 528 | 2 | 0.1 | 0.1 | 0.1 |  | 08/31/2016 |  | US-169 | 735 | 240920
169011-D-2016 | 169011 | Driving | Flexible | 09/05/2018 | Aggregate |  | 8:09:00 AM | Sand | 528 | 3 | 0.1 | 0.1 | 0.1 |  | 08/31/2016 |  | US-169 | 735 | 240920
169011-D-2016 | 169011 | Driving | Flexible | 10/04/2018 | Aggregate |  | 1:22:00 PM | Sand | 528 | 1 | 0.1 | 0.1 | 0.1 |  | 08/31/2016 |  | US-169 | 764 | 250432
169011-D-2016 | 169011 | Driving | Flexible | 10/04/2018 | Aggregate |  | 1:31:00 PM | Sand | 528 | 2 | 0.1 | 0 | 0.1 |  | 08/31/2016 |  | US-169 | 764 | 250432
169011-D-2016 | 169011 | Driving | Flexible | 10/04/2018 | Aggregate |  | 1:42:00 PM | Sand | 528 | 3 | 0.1 | 0.1 | 0.1 |  | 08/31/2016 |  | US-169 | 764 | 250432
169011-D-2016 | 169011 | Driving | Flexible | 11/01/2018 | Aggregate |  | 3:18:00 PM | Sand | 528 | 1 | 0.1 | 0.1 | 0.1 |  | 08/31/2016 |  | US-169 | 792 | 259616
169011-D-2016 | 169011 | Driving | Flexible | 11/01/2018 | Aggregate |  | 3:36:00 PM | Sand | 528 | 2 | 0.1 | 0.1 | 0.1 |  | 08/31/2016 |  | US-169 | 792 | 259616
169011-D-2016 | 169011 | Driving | Flexible | 11/01/2018 | Aggregate |  | 3:46:00 PM | Sand | 528 | 3 | 0.1 | 0 | 0.1 |  | 08/31/2016 |  | US-169 | 792 | 259616
169011-D-2016 | 169011 | Driving | Flexible | 05/30/2019 | Aggregate |  | 11:36:00 AM | Sand | 528 | 1 | 0.1 | 0 | 0.1 |  | 08/31/2016 |  | US-169 | 1002 | 328496
169011-D-2016 | 169011 | Driving | Flexible | 05/30/2019 | Aggregate |  | 11:46:00 AM | Sand | 528 | 2 | 0.1 | 0.1 | 0.1 |  | 08/31/2016 |  | US-169 | 1002 | 328496
169011-D-2016 | 169011 | Driving | Flexible | 05/30/2019 | Aggregate |  | 11:56:00 AM | Sand | 528 | 3 | 0.1 | 0.1 | 0.1 |  | 08/31/2016 |  | US-169 | 1002 | 328496
169011-D-2016 | 169011 | Driving | Flexible | 06/10/2019 | Aggregate |  | 8:24:00 AM | Sand | 528 | 1 | 0.1 | 0.1 | 0.1 |  | 08/31/2016 |  | US-169 | 1013 | 332104
169011-D-2016 | 169011 | Driving | Flexible | 06/10/2019 | Aggregate |  | 8:33:00 AM | Sand | 528 | 2 | 0.1 | 0 | 0.1 |  | 08/31/2016 |  | US-169 | 1013 | 332104
169011-D-2016 | 169011 | Driving | Flexible | 06/10/2019 | Aggregate |  | 8:51:00 AM | Sand | 528 | 3 | 0.1 | 0.1 | 0.1 |  | 08/31/2016 |  | US-169 | 1013 | 332104
169011-D-2016 | 169011 | Driving | Flexible | 07/03/2019 | Aggregate |  | 10:16:00 AM | Sand | 528 | 1 | 0.1 | 0 | 0.1 |  | 08/31/2016 |  | US-169 | 1036 | 339648
169011-D-2016 | 169011 | Driving | Flexible | 07/03/2019 | Aggregate |  | 10:26:00 AM | Sand | 528 | 2 | 0.1 | 0 | 0.1 |  | 08/31/2016 |  | US-169 | 1036 | 339648
169011-D-2016 | 169011 | Driving | Flexible | 07/03/2019 | Aggregate |  | 10:36:00 AM | Sand | 528 | 3 | 0.1 | 0 | 0.1 |  | 08/31/2016 |  | US-169 | 1036 | 339648
169011-D-2016 | 169011 | Driving | Flexible | 07/24/2019 | Aggregate |  | 11:28:00 AM | Sand | 528 | 1 | 0.1 | 0.1 | 0.1 |  | 08/31/2016 |  | US-169 | 1057 | 346536
169012-D-2016 | 169012 | Driving | Flexible | 10/17/2019 | Aggregate |  | 2:27:00 PM | Sand | 528 | 2 | 0.1 | 0 | 0 |  | 08/31/2016 |  | US-169 | 1142 | 374416
169012-D-2016 | 169012 | Driving | Flexible | 10/17/2019 | Aggregate |  | 2:40:00 PM | Sand | 528 | 3 | 0.1 | 0.1 | 0.1 |  | 08/31/2016 |  | US-169 | 1142 | 374416
169012-D-2016 | 169012 | Driving | Flexible | 08/13/2020 | Aggregate |  | 10:30:00 AM | Sand | 528 | 1 | 0.1 | 0.1 | 0.1 |  | 08/31/2016 |  | US-169 | 1443 | 473144
169012-D-2016 | 169012 | Driving | Flexible | 08/13/2020 | Aggregate |  | 10:43:00 AM | Sand | 528 | 2 | 0.1 | 0.1 | 0.1 |  | 08/31/2016 |  | US-169 | 1443 | 473144
169012-D-2016 | 169012 | Driving | Flexible | 08/13/2020 | Aggregate |  | 10:53:00 AM | Sand | 528 | 3 | 0.1 | 0 | 0.1 |  | 08/31/2016 |  | US-169 | 1443 | 473144
169012-D-2016 | 169012 | Driving | Flexible | 08/20/2020 | Aggregate |  | 3:54:00 PM | Sand | 528 | 1 | 0.1 | 0 | 0.1 |  | 08/31/2016 |  | US-169 | 1450 | 475440
169012-D-2016 | 169012 | Driving | Flexible | 08/20/2020 | Aggregate |  | 4:04:00 PM | Sand | 528 | 2 | 0.1 | 0.1 | 0.1 |  | 08/31/2016 |  | US-169 | 1450 | 475440
169012-D-2016 | 169012 | Driving | Flexible | 08/20/2020 | Aggregate |  | 4:14:00 PM | Sand | 528 | 3 | 0.1 | 0.1 | 0.1 |  | 08/31/2016 |  | US-169 | 1450 | 475440
169012-D-2016 | 169012 | Driving | Flexible | 09/17/2020 | Aggregate |  | 10:25:00 AM | Sand | 528 | 1 | 0.1 | 0 | 0.1 |  | 08/31/2016 |  | US-169 | 1478 | 484624
169012-D-2016 | 169012 | Driving | Flexible | 09/17/2020 | Aggregate |  | 10:35:00 AM | Sand | 528 | 2 | 0.1 | 0 | 0 |  | 08/31/2016 |  | US-169 | 1478 | 484624
169012-D-2016 | 169012 | Driving | Flexible | 09/17/2020 | Aggregate |  | 10:45:00 AM | Sand | 528 | 3 | 0.1 | 0 | 0.1 |  | 08/31/2016 |  | US-169 | 1478 | 484624
169012-D-2016 | 169012 | Driving | Flexible | 10/09/2020 | Aggregate |  | 10:37:00 AM | Sand | 528 | 1 | 0.1 | 0.1 | 0.1 |  | 08/31/2016 |  | US-169 | 1500 | 491840
169012-D-2016 | 169012 | Driving | Flexible | 10/09/2020 | Aggregate |  | 10:48:00 AM | Sand | 528 | 2 | 0.1 | 0 | 0.1 |  | 08/31/2016 |  | US-169 | 1500 | 491840
169012-D-2016 | 169012 | Driving | Flexible | 10/09/2020 | Aggregate |  | 11:00:00 AM | Sand | 528 | 3 | 0.1 | 0 | 0.1 |  | 08/31/2016 |  | US-169 | 1500 | 491840
169012-D-2016 | 169012 | Driving | Flexible | 11/05/2020 | Aggregate |  | 10:06:00 AM | Sand | 528 | 1 | 0.1 | 0 | 0.1 |  | 08/31/2016 |  | US-169 | 1527 | 500696
169012-D-2016 | 169012 | Driving | Flexible | 11/05/2020 | Aggregate |  | 10:21:00 AM | Sand | 528 | 2 | 0.1 | 0 | 0.1 |  | 08/31/2016 |  | US-169 | 1527 | 500696
169012-D-2016 | 169012 | Driving | Flexible | 11/05/2020 | Aggregate |  | 10:30:00 AM | Sand | 528 | 3 | 0.1 | 0.1 | 0.1 |  | 08/31/2016 |  | US-169 | 1527 | 500696
169012-D-2016 | 169012 | Driving | Flexible | 05/04/2021 | Aggregate |  | 9:13:00 AM | Sand | 528 | 1 | 0.1 | 0 | 0.1 |  | 08/31/2016 |  | US-169 | 1707 | 559736
169012-D-2016 | 169012 | Driving | Flexible | 05/04/2021 | Aggregate |  | 9:13:00 AM | Sand | 528 | 1 | 0.1 | 0 | 0.1 |  | 08/31/2016 |  | US-169 | 1707 | 559736
169012-D-2016 | 169012 | Driving | Flexible | 05/04/2021 | Aggregate |  | 9:23:00 AM | Sand | 528 | 2 | 0.1 | 0 | 0.1 |  | 08/31/2016 |  | US-169 | 1707 | 559736
169012-D-2016 | 169012 | Driving | Flexible | 05/04/2021 | Aggregate |  | 9:23:00 AM | Sand | 528 | 2 | 0.1 | 0 | 0.1 |  | 08/31/2016 |  | US-169 | 1707 | 559736
169012-D-2016 | 169012 | Driving | Flexible | 05/04/2021 | Aggregate |  | 9:32:00 AM | Sand | 528 | 3 | 0.1 | 0 | 0.1 |  | 08/31/2016 |  | US-169 | 1707 | 559736
169012-D-2016 | 169012 | Driving | Flexible | 05/04/2021 | Aggregate |  | 9:32:00 AM | Sand | 528 | 3 | 0.1 | 0 | 0.1 |  | 08/31/2016 |  | US-169 | 1707 | 559736
169012-D-2016 | 169012 | Driving | Flexible | 05/12/2021 | Aggregate |  | 8:27:00 AM | Sand | 528 | 1 | 0.1 | 0.1 | 0.1 |  | 08/31/2016 |  | US-169 | 1715 | 562360
169012-D-2016 | 169012 | Driving | Flexible | 05/12/2021 | Aggregate |  | 8:36:00 AM | Sand | 528 | 2 | 0.1 | 0 | 0.1 |  | 08/31/2016 |  | US-169 | 1715 | 562360
169012-D-2016 | 169012 | Driving | Flexible | 05/12/2021 | Aggregate |  | 8:45:00 AM | Sand | 528 | 3 | 0.1 | 0 | 0.1 |  | 08/31/2016 |  | US-169 | 1715 | 562360
169012-D-2016 | 169012 | Driving | Flexible | 08/06/2021 | Aggregate |  | 9:41:00 AM | Sand | 528 | 1 | 0.1 | 0 | 0.1 |  | 08/31/2016 |  | US-169 | 1801 | 590568
169012-D-2016 | 169012 | Driving | Flexible | 08/06/2021 | Aggregate |  | 9:53:00 AM | Sand | 528 | 2 | 0.1 | 0.1 | 0.1 |  | 08/31/2016 |  | US-169 | 1801 | 590568
169012-D-2016 | 169012 | Driving | Flexible | 08/06/2021 | Aggregate |  | 10:05:00 AM | Sand | 528 | 3 | 0.1 | 0 | 0.1 |  | 08/31/2016 |  | US-169 | 1801 | 590568
169012-D-2016 | 169012 | Driving | Flexible | 09/02/2021 | Aggregate |  | 10:22:00 AM | Sand | 528 | 1 | 0.1 | 0 | 0.1 |  | 08/31/2016 |  | US-169 | 1828 | 599424
169012-D-2016 | 169012 | Driving | Flexible | 09/02/2021 | Aggregate |  | 10:31:00 AM | Sand | 528 | 2 | 0.1 | 0 | 0.1 |  | 08/31/2016 |  | US-169 | 1828 | 599424
169012-D-2016 | 169012 | Driving | Flexible | 09/02/2021 | Aggregate |  | 10:40:00 AM | Sand | 528 | 3 | 0.1 | 0 | 0.1 |  | 08/31/2016 |  | US-169 | 1828 | 599424
169012-D-2016 | 169012 | Driving | Flexible | 10/06/2021 | Aggregate |  | 1:50:00 PM | Sand | 528 | 1 | 0.1 | 0.1 | 0.1 |  | 08/31/2016 |  | US-169 | 1862 | 610576
169012-D-2016 | 169012 | Driving | Flexible | 10/06/2021 | Aggregate |  | 1:58:00 PM | Sand | 528 | 2 | 0.1 | 0.1 | 0.1 |  | 08/31/2016 |  | US-169 | 1862 | 610576
169012-D-2016 | 169012 | Driving | Flexible | 10/06/2021 | Aggregate |  | 2:07:00 PM | Sand | 528 | 3 | 0.1 | 0.1 | 0.1 |  | 08/31/2016 |  | US-169 | 1862 | 610576
169012-D-2016 | 169012 | Driving | Flexible | 11/17/2021 | Aggregate |  | 11:33:00 AM | Sand | 528 | 1 | 0.2 | 0 | 0.1 |  | 08/31/2016 |  | US-169 | 1904 | 624352
169012-D-2016 | 169012 | Driving | Flexible | 11/17/2021 | Aggregate |  | 11:43:00 AM | Sand | 528 | 2 | 0.2 | 0 | 0.1 |  | 08/31/2016 |  | US-169 | 1904 | 624352
169012-D-2016 | 169012 | Driving | Flexible | 11/17/2021 | Aggregate |  | 11:52:00 AM | Sand | 528 | 3 | 0.2 | 0 | 0.1 |  | 08/31/2016 |  | US-169 | 1904 | 624352
169012-D-2016 | 169012 | Driving | Flexible | 12/03/2021 | Aggregate |  | 1:27:00 PM | Sand | 528 | 1 | 0.2 | 0.1 | 0.1 |  | 08/31/2016 |  | US-169 | 1920 | 629600
169012-D-2016 | 169012 | Driving | Flexible | 12/03/2021 | Aggregate |  | 1:36:00 PM | Sand | 528 | 2 | 0.2 | 0 | 0.1 |  | 08/31/2016 |  | US-169 | 1920 | 629600
169012-D-2016 | 169012 | Driving | Flexible | 12/03/2021 | Aggregate |  | 1:45:00 PM | Sand | 528 | 3 | 0.2 | 0 | 0.1 |  | 08/31/2016 |  | US-169 | 1920 | 629600
169012-D-2016 | 169012 | Driving | Flexible | 05/04/2022 | Aggregate |  | 8:51:00 AM | Sand | 528 | 1 | 0.1 | 0 | 0.1 |  | 08/31/2016 |  | US-169 | 2072 | 679456
169012-D-2016 | 169012 | Driving | Flexible | 05/04/2022 | Aggregate |  | 8:59:00 AM | Sand | 528 | 2 | 0.1 | 0 | 0.1 |  | 08/31/2016 |  | US-169 | 2072 | 679456
169012-D-2016 | 169012 | Driving | Flexible | 05/04/2022 | Aggregate |  | 9:25:00 AM | Sand | 528 | 3 | 0.1 | 0 | 0.1 |  | 08/31/2016 |  | US-169 | 2072 | 679456
169012-D-2016 | 169012 | Driving | Flexible | 09/20/2017 | Aggregate |  | 2:24:00 PM | Sand | 528 | 1 | 0.1 | 0.1 | 0.1 |  | 08/31/2016 |  | US-169 | 385 | 126222
169012-D-2016 | 169012 | Driving | Flexible | 09/20/2017 | Aggregate |  | 2:37:00 PM | Sand | 528 | 2 | 0.1 | 0.1 | 0.1 |  | 08/31/2016 |  | US-169 | 385 | 126222
169012-D-2016 | 169012 | Driving | Flexible | 09/20/2017 | Aggregate |  | 2:51:00 PM | Sand | 528 | 3 | 0.1 | 0.1 | 0.1 |  | 08/31/2016 |  | US-169 | 385 | 126222
169012-D-2016 | 169012 | Driving | Flexible | 10/05/2017 | Aggregate |  | 11:50:00 AM | Sand | 528 | 1 | 0.1 | 0 | 0.1 |  | 08/31/2016 |  | US-169 | 400 | 131127
169012-D-2016 | 169012 | Driving | Flexible | 10/05/2017 | Aggregate |  | 12:00:00 PM | Sand | 528 | 2 | 0 | 0 | 0 |  | 08/31/2016 |  | US-169 | 400 | 131127
169012-D-2016 | 169012 | Driving | Flexible | 10/05/2017 | Aggregate |  | 12:15:00 PM | Sand | 528 | 3 | 0.1 | 0.1 | 0.1 |  | 08/31/2016 |  | US-169 | 400 | 131127
169012-D-2016 | 169012 | Driving | Flexible | 10/19/2017 | Aggregate |  | 2:11:00 PM | Sand | 527.7 | 1 | 0 | 0 | 0 |  | 08/31/2016 |  | US-169 | 414 | 135705
169012-D-2016 | 169012 | Driving | Flexible | 10/19/2017 | Aggregate |  | 2:22:00 PM | Sand | 527.7 | 2 | 0.1 | 0.1 | 0.1 |  | 08/31/2016 |  | US-169 | 414 | 135705
169012-D-2016 | 169012 | Driving | Flexible | 10/19/2017 | Aggregate |  | 2:32:00 PM | Sand | 527.7 | 3 | 0.1 | 0.1 | 0.1 |  | 08/31/2016 |  | US-169 | 414 | 135705
169012-D-2016 | 169012 | Driving | Flexible | 11/06/2017 | Aggregate |  | 1:42:00 PM | Sand | 527.7 | 1 | 0.1 | 0.1 | 0.1 |  | 08/31/2016 |  | US-169 | 432 | 141591
169012-D-2016 | 169012 | Driving | Flexible | 11/06/2017 | Aggregate |  | 1:52:00 PM | Sand | 527.7 | 2 | 0.1 | 0.1 | 0.1 |  | 08/31/2016 |  | US-169 | 432 | 141591
169012-D-2016 | 169012 | Driving | Flexible | 11/06/2017 | Aggregate |  | 2:03:00 PM | Sand | 527.7 | 3 | 0.1 | 0.1 | 0.1 |  | 08/31/2016 |  | US-169 | 432 | 141591
169012-D-2016 | 169012 | Driving | Flexible | 11/16/2017 | Aggregate |  | 2:10:00 PM | Sand | 528 | 1 | 0.1 | 0 | 0.1 |  | 08/31/2016 |  | US-169 | 442 | 144861
169012-D-2016 | 169012 | Driving | Flexible | 11/16/2017 | Aggregate |  | 2:21:00 PM | Sand | 528 | 2 | 0.1 | 0 | 0.1 |  | 08/31/2016 |  | US-169 | 442 | 144861
169012-D-2016 | 169012 | Driving | Flexible | 11/16/2017 | Aggregate |  | 2:31:00 PM | Sand | 528 | 3 | 0.1 | 0 | 0.1 |  | 08/31/2016 |  | US-169 | 442 | 144861
169012-D-2016 | 169012 | Driving | Flexible | 11/30/2017 | Aggregate |  | 1:02:00 PM | Sand | 528 | 1 | 0.1 | 0.1 | 0.1 |  | 08/31/2016 |  | US-169 | 456 | 149439
169012-D-2016 | 169012 | Driving | Flexible | 11/30/2017 | Aggregate |  | 1:24:00 PM | Sand | 528 | 2 | 0.1 | 0.1 | 0.1 |  | 08/31/2016 |  | US-169 | 456 | 149439
169012-D-2016 | 169012 | Driving | Flexible | 11/30/2017 | Aggregate |  | 1:33:00 PM | Sand | 528 | 3 | 0.1 | 0.1 | 0.1 |  | 08/31/2016 |  | US-169 | 456 | 149439
169012-D-2016 | 169012 | Driving | Flexible | 05/04/2018 | Aggregate |  | 1:48:00 PM | Sand | 528 | 1 | 0.1 | 0.1 | 0.1 |  | 08/31/2016 |  | US-169 | 611 | 200248
169012-D-2016 | 169012 | Driving | Flexible | 05/04/2018 | Aggregate |  | 1:58:00 PM | Sand | 528 | 2 | 0.1 | 0 | 0 |  | 08/31/2016 |  | US-169 | 611 | 200248
169012-D-2016 | 169012 | Driving | Flexible | 05/04/2018 | Aggregate |  | 2:08:00 PM | Sand | 528 | 3 | 0.1 | 0 | 0.1 |  | 08/31/2016 |  | US-169 | 611 | 200248
169012-D-2016 | 169012 | Driving | Flexible | 05/17/2018 | Aggregate |  | 12:28:00 PM | Sand | 528 | 1 | 0.1 | 0.1 | 0.1 |  | 08/31/2016 |  | US-169 | 624 | 204512
169012-D-2016 | 169012 | Driving | Flexible | 05/17/2018 | Aggregate |  | 12:41:00 PM | Sand | 528 | 2 | 0.1 | 0.1 | 0.1 |  | 08/31/2016 |  | US-169 | 624 | 204512
169012-D-2016 | 169012 | Driving | Flexible | 05/17/2018 | Aggregate |  | 12:52:00 PM | Sand | 528 | 3 | 0.1 | 0 | 0.1 |  | 08/31/2016 |  | US-169 | 624 | 204512
169012-D-2016 | 169012 | Driving | Flexible | 06/14/2018 | Aggregate |  | 12:58:00 PM | Sand | 528 | 1 | 0.1 | 0.1 | 0.1 |  | 08/31/2016 |  | US-169 | 652 | 213696
169012-D-2016 | 169012 | Driving | Flexible | 06/14/2018 | Aggregate |  | 1:12:00 PM | Sand | 528 | 2 | 0.1 | 0.1 | 0.1 |  | 08/31/2016 |  | US-169 | 652 | 213696
169012-D-2016 | 169012 | Driving | Flexible | 06/14/2018 | Aggregate |  | 1:23:00 PM | Sand | 528 | 3 | 0.1 | 0.1 | 0.1 |  | 08/31/2016 |  | US-169 | 652 | 213696
169012-D-2016 | 169012 | Driving | Flexible | 06/21/2018 | Aggregate |  | 1:00:00 PM | Sand | 528 | 1 | 0.1 | 0.1 | 0.1 |  | 08/31/2016 |  | US-169 | 659 | 215992
169012-D-2016 | 169012 | Driving | Flexible | 06/21/2018 | Aggregate |  | 1:10:00 PM | Sand | 528 | 2 | 0.1 | 0.1 | 0.1 |  | 08/31/2016 |  | US-169 | 659 | 215992
169012-D-2016 | 169012 | Driving | Flexible | 06/21/2018 | Aggregate |  | 1:19:00 PM | Sand | 528 | 3 | 0.1 | 0.1 | 0.1 |  | 08/31/2016 |  | US-169 | 659 | 215992
169012-D-2016 | 169012 | Driving | Flexible | 07/26/2018 | Aggregate |  | 1:11:00 PM | Sand | 527.7 | 1 | 0.1 | 0.1 | 0.1 |  | 08/31/2016 |  | US-169 | 694 | 227472
169012-D-2016 | 169012 | Driving | Flexible | 07/26/2018 | Aggregate |  | 1:22:00 PM | Sand | 527.7 | 2 | 0.1 | 0.1 | 0.1 |  | 08/31/2016 |  | US-169 | 694 | 227472
169012-D-2016 | 169012 | Driving | Flexible | 07/26/2018 | Aggregate |  | 1:32:00 PM | Sand | 527.7 | 3 | 0.1 | 0.1 | 0.1 |  | 08/31/2016 |  | US-169 | 694 | 227472
169012-D-2016 | 169012 | Driving | Flexible | 08/08/2018 | Aggregate |  | 1:59:00 PM | Sand | 528 | 1 | 0.1 | 0.1 | 0.1 |  | 08/31/2016 |  | US-169 | 707 | 231736
169012-D-2016 | 169012 | Driving | Flexible | 08/08/2018 | Aggregate |  | 2:12:00 PM | Sand | 528 | 2 | 0.1 | 0.1 | 0.1 |  | 08/31/2016 |  | US-169 | 707 | 231736
169012-D-2016 | 169012 | Driving | Flexible | 08/08/2018 | Aggregate |  | 2:21:00 PM | Sand | 528 | 3 | 0.1 | 0.1 | 0.1 |  | 08/31/2016 |  | US-169 | 707 | 231736
169012-D-2016 | 169012 | Driving | Flexible | 08/22/2018 | Aggregate |  | 2:08:00 PM | Sand | 528 | 1 | 0.1 | 0.1 | 0.1 |  | 08/31/2016 |  | US-169 | 721 | 236328
169012-D-2016 | 169012 | Driving | Flexible | 08/22/2018 | Aggregate |  | 2:25:00 PM | Sand | 528 | 2 | 0.1 | 0.1 | 0.1 |  | 08/31/2016 |  | US-169 | 721 | 236328
169012-D-2016 | 169012 | Driving | Flexible | 08/22/2018 | Aggregate |  | 2:34:00 PM | Sand | 528 | 3 | 0.1 | 0.1 | 0.1 |  | 08/31/2016 |  | US-169 | 721 | 236328
169012-D-2016 | 169012 | Driving | Flexible | 09/05/2018 | Aggregate |  | 7:51:00 AM | Sand | 528 | 1 | 0.1 | 0.1 | 0.1 |  | 08/31/2016 |  | US-169 | 735 | 240920
169012-D-2016 | 169012 | Driving | Flexible | 09/05/2018 | Aggregate |  | 8:00:00 AM | Sand | 528 | 2 | 0.1 | 0.1 | 0.1 |  | 08/31/2016 |  | US-169 | 735 | 240920
169012-D-2016 | 169012 | Driving | Flexible | 09/05/2018 | Aggregate |  | 8:09:00 AM | Sand | 528 | 3 | 0.1 | 0.1 | 0.1 |  | 08/31/2016 |  | US-169 | 735 | 240920
169012-D-2016 | 169012 | Driving | Flexible | 10/04/2018 | Aggregate |  | 1:22:00 PM | Sand | 528 | 1 | 0.1 | 0 | 0.1 |  | 08/31/2016 |  | US-169 | 764 | 250432
169012-D-2016 | 169012 | Driving | Flexible | 10/04/2018 | Aggregate |  | 1:31:00 PM | Sand | 528 | 2 | 0.1 | 0 | 0.1 |  | 08/31/2016 |  | US-169 | 764 | 250432
169012-D-2016 | 169012 | Driving | Flexible | 10/04/2018 | Aggregate |  | 1:42:00 PM | Sand | 528 | 3 | 0.1 | 0.1 | 0.1 |  | 08/31/2016 |  | US-169 | 764 | 250432
169012-D-2016 | 169012 | Driving | Flexible | 11/01/2018 | Aggregate |  | 3:18:00 PM | Sand | 528 | 1 | 0.1 | 0.1 | 0.1 |  | 08/31/2016 |  | US-169 | 792 | 259616
169012-D-2016 | 169012 | Driving | Flexible | 11/01/2018 | Aggregate |  | 3:37:00 PM | Sand | 528 | 2 | 0.1 | 0.1 | 0.1 |  | 08/31/2016 |  | US-169 | 792 | 259616
169012-D-2016 | 169012 | Driving | Flexible | 11/01/2018 | Aggregate |  | 3:46:00 PM | Sand | 528 | 3 | 0.1 | 0.1 | 0.1 |  | 08/31/2016 |  | US-169 | 792 | 259616
169012-D-2016 | 169012 | Driving | Flexible | 05/30/2019 | Aggregate |  | 11:36:00 AM | Sand | 528 | 1 | 0.1 | 0 | 0.1 |  | 08/31/2016 |  | US-169 | 1002 | 328496
169012-D-2016 | 169012 | Driving | Flexible | 05/30/2019 | Aggregate |  | 11:46:00 AM | Sand | 528 | 2 | 0.1 | 0.1 | 0.1 |  | 08/31/2016 |  | US-169 | 1002 | 328496
169012-D-2016 | 169012 | Driving | Flexible | 05/30/2019 | Aggregate |  | 11:56:00 AM | Sand | 528 | 3 | 0.1 | 0 | 0 |  | 08/31/2016 |  | US-169 | 1002 | 328496
169012-D-2016 | 169012 | Driving | Flexible | 06/10/2019 | Aggregate |  | 8:24:00 AM | Sand | 528 | 1 | 0.1 | 0.1 | 0.1 |  | 08/31/2016 |  | US-169 | 1013 | 332104
169012-D-2016 | 169012 | Driving | Flexible | 06/10/2019 | Aggregate |  | 8:33:00 AM | Sand | 528 | 2 | 0.1 | 0 | 0.1 |  | 08/31/2016 |  | US-169 | 1013 | 332104
169012-D-2016 | 169012 | Driving | Flexible | 06/10/2019 | Aggregate |  | 8:51:00 AM | Sand | 528 | 3 | 0.1 | 0 | 0.1 |  | 08/31/2016 |  | US-169 | 1013 | 332104
169012-D-2016 | 169012 | Driving | Flexible | 07/03/2019 | Aggregate |  | 10:16:00 AM | Sand | 528 | 1 | 0.1 | 0 | 0.1 |  | 08/31/2016 |  | US-169 | 1036 | 339648
169012-D-2016 | 169012 | Driving | Flexible | 07/03/2019 | Aggregate |  | 10:26:00 AM | Sand | 528 | 2 | 0.1 | 0 | 0.1 |  | 08/31/2016 |  | US-169 | 1036 | 339648
169012-D-2016 | 169012 | Driving | Flexible | 07/03/2019 | Aggregate |  | 10:36:00 AM | Sand | 528 | 3 | 0.1 | 0 | 0.1 |  | 08/31/2016 |  | US-169 | 1036 | 339648
169012-D-2016 | 169012 | Driving | Flexible | 07/24/2019 | Aggregate |  | 11:28:00 AM | Sand | 528 | 1 | 0.1 | 0.1 | 0.1 |  | 08/31/2016 |  | US-169 | 1057 | 346536
169012-D-2016 | 169012 | Driving | Flexible | 07/24/2019 | Aggregate |  | 11:37:00 AM | Sand | 528 | 2 | 0.1 | 0.1 | 0.1 |  | 08/31/2016 |  | US-169 | 1057 | 346536
169012-D-2016 | 169012 | Driving | Flexible | 07/24/2019 | Aggregate |  | 11:47:00 AM | Sand | 528 | 3 | 0.1 | 0.1 | 0.1 |  | 08/31/2016 |  | US-169 | 1057 | 346536
169012-D-2016 | 169012 | Driving | Flexible | 09/24/2019 | Aggregate |  | 1:15:00 PM | Sand | 528 | 1 | 0.1 | 0.1 | 0.1 |  | 08/31/2016 |  | US-169 | 1119 | 366872
169012-D-2016 | 169012 | Driving | Flexible | 09/24/2019 | Aggregate |  | 1:25:00 PM | Sand | 528 | 2 | 0.1 | 0.1 | 0.1 |  | 08/31/2016 |  | US-169 | 1119 | 366872
169012-D-2016 | 169012 | Driving | Flexible | 09/24/2019 | Aggregate |  | 1:38:00 PM | Sand | 528 | 3 | 0.1 | 0.1 | 0.1 |  | 08/31/2016 |  | US-169 | 1119 | 366872
169012-D-2016 | 169012 | Driving | Flexible | 10/17/2019 | Aggregate |  | 2:12:00 PM | Sand | 528 | 1 | 0.1 | 0.1 | 0.1 |  | 08/31/2016 |  | US-169 | 1142 | 374416
169012-D-2009 | 169012 | Driving | Flexible | 07/22/2016 | Aggregate |  | 10:25:00 AM | Sand | 528 | 1 | 0.1 | 0.1 | 0.1 |  | 09/25/2009 | 08/30/2016 | US-169 | 2492 | 66708
169012-D-2009 | 169012 | Driving | Flexible | 07/22/2016 | Aggregate |  | 10:56:00 AM | Sand | 528 | 2 | 0.1 | 0.1 | 0.1 |  | 09/25/2009 | 08/30/2016 | US-169 | 2492 | 66708
169012-D-2009 | 169012 | Driving | Flexible | 07/22/2016 | Aggregate |  | 11:11:00 AM | Sand | 528 | 3 | 0.1 | 0.1 | 0.1 |  | 09/25/2009 | 08/30/2016 | US-169 | 2492 | 66708
169012-D-2016 | 169012 | Driving | Flexible | 10/14/2016 | Aggregate |  | 3:56:00 PM | Sand | 528 | 1 | 0.1 | 0.1 | 0.1 |  | 08/31/2016 |  | US-169 | 44 | 14715
169012-D-2016 | 169012 | Driving | Flexible | 10/14/2016 | Aggregate |  | 4:11:00 PM | Sand | 528 | 2 | 0.1 | 0.1 | 0.1 |  | 08/31/2016 |  | US-169 | 44 | 14715
169012-D-2016 | 169012 | Driving | Flexible | 10/14/2016 | Aggregate |  | 4:24:00 PM | Sand | 528 | 3 | 0 | 0 | 0 |  | 08/31/2016 |  | US-169 | 44 | 14715
169012-D-2016 | 169012 | Driving | Flexible | 11/10/2016 | Aggregate |  | 11:17:00 AM | Sand | 528 | 1 | 0.1 | 0.1 | 0.1 |  | 08/31/2016 |  | US-169 | 71 | 23544
169012-D-2016 | 169012 | Driving | Flexible | 11/10/2016 | Aggregate |  | 11:25:00 AM | Sand | 528 | 2 | 0.1 | 0.1 | 0.1 |  | 08/31/2016 |  | US-169 | 71 | 23544
169012-D-2016 | 169012 | Driving | Flexible | 11/10/2016 | Aggregate |  | 11:34:00 AM | Sand | 528 | 3 | 0.1 | 0.1 | 0.1 |  | 08/31/2016 |  | US-169 | 71 | 23544
169012-D-2016 | 169012 | Driving | Flexible | 04/11/2017 | Aggregate |  | 1:55:00 PM | Sand | 528 | 1 | 0.1 | 0.1 | 0.1 |  | 08/31/2016 |  | US-169 | 223 | 73248
169012-D-2016 | 169012 | Driving | Flexible | 04/11/2017 | Aggregate |  | 2:03:00 PM | Sand | 528 | 2 | 0.1 | 0.1 | 0.1 |  | 08/31/2016 |  | US-169 | 223 | 73248
169012-D-2016 | 169012 | Driving | Flexible | 04/11/2017 | Aggregate |  | 2:12:00 PM | Sand | 528 | 3 | 0.1 | 0.1 | 0.1 |  | 08/31/2016 |  | US-169 | 223 | 73248
169012-D-2016 | 169012 | Driving | Flexible | 05/08/2017 | Aggregate |  | 3:25:00 PM | Sand | 528 | 1 | 0.1 | 0.1 | 0.1 |  | 08/31/2016 |  | US-169 | 250 | 82077
169012-D-2016 | 169012 | Driving | Flexible | 05/08/2017 | Aggregate |  | 3:36:00 PM | Sand | 528 | 2 | 0.1 | 0 | 0.1 |  | 08/31/2016 |  | US-169 | 250 | 82077
169012-D-2016 | 169012 | Driving | Flexible | 05/08/2017 | Aggregate |  | 3:45:00 PM | Sand | 528 | 3 | 0.1 | 0 | 0.1 |  | 08/31/2016 |  | US-169 | 250 | 82077
169012-D-2016 | 169012 | Driving | Flexible | 05/31/2017 | Aggregate |  | 10:36:00 AM | Sand | 527.9 | 1 | 0.1 | 0.1 | 0.1 |  | 08/31/2016 |  | US-169 | 273 | 89598
169012-D-2016 | 169012 | Driving | Flexible | 05/31/2017 | Aggregate |  | 10:45:00 AM | Sand | 527.9 | 2 | 0.1 | 0.1 | 0.1 |  | 08/31/2016 |  | US-169 | 273 | 89598
169012-D-2016 | 169012 | Driving | Flexible | 05/31/2017 | Aggregate |  | 10:55:00 AM | Sand | 527.9 | 3 | 0.1 | 0.1 | 0.1 |  | 08/31/2016 |  | US-169 | 273 | 89598
169012-D-2016 | 169012 | Driving | Flexible | 06/14/2017 | Aggregate |  | 9:57:00 AM | Sand | 528 | 1 | 0.1 | 0.1 | 0.1 |  | 08/31/2016 |  | US-169 | 287 | 94176
169012-D-2016 | 169012 | Driving | Flexible | 06/14/2017 | Aggregate |  | 10:07:00 AM | Sand | 528 | 2 | 0.1 | 0.1 | 0.1 |  | 08/31/2016 |  | US-169 | 287 | 94176
169012-D-2016 | 169012 | Driving | Flexible | 06/14/2017 | Aggregate |  | 10:17:00 AM | Sand | 528 | 3 | 0.1 | 0.1 | 0.1 |  | 08/31/2016 |  | US-169 | 287 | 94176
169012-D-2016 | 169012 | Driving | Flexible | 06/29/2017 | Aggregate |  | 11:36:00 AM | Sand | 528 | 1 | 0.1 | 0.1 | 0.1 |  | 08/31/2016 |  | US-169 | 302 | 99081
169012-D-2016 | 169012 | Driving | Flexible | 06/29/2017 | Aggregate |  | 11:47:00 AM | Sand | 528 | 2 | 0 | 0 | 0 |  | 08/31/2016 |  | US-169 | 302 | 99081
169012-D-2016 | 169012 | Driving | Flexible | 06/29/2017 | Aggregate |  | 11:58:00 AM | Sand | 528 | 3 | 0.1 | 0 | 0.1 |  | 08/31/2016 |  | US-169 | 302 | 99081
169012-D-2016 | 169012 | Driving | Flexible | 07/14/2017 | Aggregate |  | 11:08:00 AM | Sand | 528 | 1 | 0.1 | 0 | 0.1 |  | 08/31/2016 |  | US-169 | 317 | 103986
169012-D-2016 | 169012 | Driving | Flexible | 07/14/2017 | Aggregate |  | 11:31:00 AM | Sand | 528 | 2 | 0.1 | 0.1 | 0.1 |  | 08/31/2016 |  | US-169 | 317 | 103986
169012-D-2016 | 169012 | Driving | Flexible | 07/14/2017 | Aggregate |  | 11:43:00 AM | Sand | 528 | 3 | 0.1 | 0 | 0 |  | 08/31/2016 |  | US-169 | 317 | 103986
169012-D-2016 | 169012 | Driving | Flexible | 07/25/2017 | Aggregate |  | 10:45:00 AM | Sand | 528 | 1 | 0.1 | 0.1 | 0.1 |  | 08/31/2016 |  | US-169 | 328 | 107583
169012-D-2016 | 169012 | Driving | Flexible | 07/25/2017 | Aggregate |  | 10:56:00 AM | Sand | 528 | 2 | 0.1 | 0.1 | 0.1 |  | 08/31/2016 |  | US-169 | 328 | 107583
169012-D-2016 | 169012 | Driving | Flexible | 07/25/2017 | Aggregate |  | 11:06:00 AM | Sand | 528 | 3 | 0.1 | 0.1 | 0.1 |  | 08/31/2016 |  | US-169 | 328 | 107583
169012-D-2016 | 169012 | Driving | Flexible | 08/08/2017 | Aggregate |  | 10:24:00 AM | Sand | 528 | 1 | 0.1 | 0.1 | 0.1 |  | 08/31/2016 |  | US-169 | 342 | 112161
169012-D-2016 | 169012 | Driving | Flexible | 08/08/2017 | Aggregate |  | 10:35:00 AM | Sand | 528 | 2 | 0.1 | 0 | 0.1 |  | 08/31/2016 |  | US-169 | 342 | 112161
169012-D-2016 | 169012 | Driving | Flexible | 08/08/2017 | Aggregate |  | 10:45:00 AM | Sand | 528 | 3 | 0.1 | 0 | 0.1 |  | 08/31/2016 |  | US-169 | 342 | 112161
169012-D-2016 | 169012 | Driving | Flexible | 08/23/2017 | Aggregate |  | 12:46:00 PM | Sand | 528 | 1 | 0.1 | 0.1 | 0.1 |  | 08/31/2016 |  | US-169 | 357 | 117066
169012-D-2016 | 169012 | Driving | Flexible | 08/23/2017 | Aggregate |  | 12:56:00 PM | Sand | 528 | 2 | 0.1 | 0.1 | 0.1 |  | 08/31/2016 |  | US-169 | 357 | 117066
169012-D-2016 | 169012 | Driving | Flexible | 08/23/2017 | Aggregate |  | 1:05:00 PM | Sand | 528 | 3 | 0.1 | 0.1 | 0.1 |  | 08/31/2016 |  | US-169 | 357 | 117066
169012-D-2016 | 169012 | Driving | Flexible | 09/07/2017 | Aggregate |  | 11:14:00 AM | Sand | 528 | 1 | 0.1 | 0.1 | 0.1 |  | 08/31/2016 |  | US-169 | 372 | 121971
169012-D-2016 | 169012 | Driving | Flexible | 09/07/2017 | Aggregate |  | 11:25:00 AM | Sand | 528 | 2 | 0.1 | 0.1 | 0.1 |  | 08/31/2016 |  | US-169 | 372 | 121971
169012-D-2016 | 169012 | Driving | Flexible | 09/07/2017 | Aggregate |  | 11:35:00 AM | Sand | 528 | 3 | 0 | 0 | 0 |  | 08/31/2016 |  | US-169 | 372 | 121971
169013-D-2009 | 169013 | Driving | Flexible | 07/22/2016 | Aggregate |  | 10:56:00 AM | Sand | 528 | 2 | 0.1 | 0.1 | 0.1 |  | 09/25/2009 | 08/30/2016 | US-169 | 2492 | 66708
169013-D-2009 | 169013 | Driving | Flexible | 07/22/2016 | Aggregate |  | 11:11:00 AM | Sand | 528 | 3 | 0.1 | 0.1 | 0.1 |  | 09/25/2009 | 08/30/2016 | US-169 | 2492 | 66708
169013-D-2016 | 169013 | Driving | Flexible | 10/14/2016 | Aggregate |  | 3:57:00 PM | Sand | 528 | 1 | 0.1 | 0 | 0.1 |  | 08/31/2016 |  | US-169 | 44 | 14715
169013-D-2016 | 169013 | Driving | Flexible | 10/14/2016 | Aggregate |  | 4:11:00 PM | Sand | 528 | 2 | 0.1 | 0 | 0.1 |  | 08/31/2016 |  | US-169 | 44 | 14715
169013-D-2016 | 169013 | Driving | Flexible | 10/14/2016 | Aggregate |  | 4:24:00 PM | Sand | 528 | 3 | 0.1 | 0 | 0 |  | 08/31/2016 |  | US-169 | 44 | 14715
169013-D-2016 | 169013 | Driving | Flexible | 11/10/2016 | Aggregate |  | 11:17:00 AM | Sand | 528 | 1 | 0.1 | 0 | 0.1 |  | 08/31/2016 |  | US-169 | 71 | 23544
169013-D-2016 | 169013 | Driving | Flexible | 11/10/2016 | Aggregate |  | 11:25:00 AM | Sand | 528 | 2 | 0.1 | 0.1 | 0.1 |  | 08/31/2016 |  | US-169 | 71 | 23544
169013-D-2016 | 169013 | Driving | Flexible | 11/10/2016 | Aggregate |  | 11:34:00 AM | Sand | 528 | 3 | 0.1 | 0.1 | 0.1 |  | 08/31/2016 |  | US-169 | 71 | 23544
169013-D-2016 | 169013 | Driving | Flexible | 04/11/2017 | Aggregate |  | 1:55:00 PM | Sand | 528 | 1 | 0.1 | 0.1 | 0.1 |  | 08/31/2016 |  | US-169 | 223 | 73248
169013-D-2016 | 169013 | Driving | Flexible | 04/11/2017 | Aggregate |  | 2:03:00 PM | Sand | 528 | 2 | 0.1 | 0.1 | 0.1 |  | 08/31/2016 |  | US-169 | 223 | 73248
169013-D-2016 | 169013 | Driving | Flexible | 04/11/2017 | Aggregate |  | 2:12:00 PM | Sand | 528 | 3 | 0.1 | 0 | 0.1 |  | 08/31/2016 |  | US-169 | 223 | 73248
169013-D-2016 | 169013 | Driving | Flexible | 05/08/2017 | Aggregate |  | 3:25:00 PM | Sand | 528 | 1 | 0.1 | 0.1 | 0.1 |  | 08/31/2016 |  | US-169 | 250 | 82077
169013-D-2016 | 169013 | Driving | Flexible | 05/08/2017 | Aggregate |  | 3:36:00 PM | Sand | 528 | 2 | 0.1 | 0.1 | 0.1 |  | 08/31/2016 |  | US-169 | 250 | 82077
169013-D-2016 | 169013 | Driving | Flexible | 05/08/2017 | Aggregate |  | 3:45:00 PM | Sand | 528 | 3 | 0.1 | 0 | 0.1 |  | 08/31/2016 |  | US-169 | 250 | 82077
169013-D-2016 | 169013 | Driving | Flexible | 05/31/2017 | Aggregate |  | 10:36:00 AM | Sand | 527.9 | 1 | 0.1 | 0 | 0.1 |  | 08/31/2016 |  | US-169 | 273 | 89598
169013-D-2016 | 169013 | Driving | Flexible | 05/31/2017 | Aggregate |  | 10:45:00 AM | Sand | 527.9 | 2 | 0.1 | 0 | 0.1 |  | 08/31/2016 |  | US-169 | 273 | 89598
169013-D-2016 | 169013 | Driving | Flexible | 05/31/2017 | Aggregate |  | 10:55:00 AM | Sand | 527.9 | 3 | 0.1 | 0 | 0.1 |  | 08/31/2016 |  | US-169 | 273 | 89598
169013-D-2016 | 169013 | Driving | Flexible | 06/14/2017 | Aggregate |  | 9:58:00 AM | Sand | 528 | 1 | 0.1 | 0.1 | 0.1 |  | 08/31/2016 |  | US-169 | 287 | 94176
169013-D-2016 | 169013 | Driving | Flexible | 06/14/2017 | Aggregate |  | 10:07:00 AM | Sand | 528 | 2 | 0.1 | 0.1 | 0.1 |  | 08/31/2016 |  | US-169 | 287 | 94176
169013-D-2016 | 169013 | Driving | Flexible | 06/29/2017 | Aggregate |  | 11:36:00 AM | Sand | 528 | 1 | 0.1 | 0.1 | 0.1 |  | 08/31/2016 |  | US-169 | 302 | 99081
169013-D-2016 | 169013 | Driving | Flexible | 06/29/2017 | Aggregate |  | 11:47:00 AM | Sand | 528 | 2 | 0.1 | 0 | 0 |  | 08/31/2016 |  | US-169 | 302 | 99081
169013-D-2016 | 169013 | Driving | Flexible | 06/29/2017 | Aggregate |  | 11:58:00 AM | Sand | 528 | 3 | 0 | 0 | 0 |  | 08/31/2016 |  | US-169 | 302 | 99081
169013-D-2016 | 169013 | Driving | Flexible | 07/14/2017 | Aggregate |  | 11:09:00 AM | Sand | 528 | 1 | 0.1 | 0 | 0.1 |  | 08/31/2016 |  | US-169 | 317 | 103986
169013-D-2016 | 169013 | Driving | Flexible | 07/14/2017 | Aggregate |  | 11:31:00 AM | Sand | 528 | 2 | 0.1 | 0.1 | 0.1 |  | 08/31/2016 |  | US-169 | 317 | 103986
169013-D-2016 | 169013 | Driving | Flexible | 07/14/2017 | Aggregate |  | 11:43:00 AM | Sand | 528 | 3 | 0 | 0.1 | 0.1 |  | 08/31/2016 |  | US-169 | 317 | 103986
169013-D-2016 | 169013 | Driving | Flexible | 07/25/2017 | Aggregate |  | 10:45:00 AM | Sand | 528 | 1 | 0.1 | 0.1 | 0.1 |  | 08/31/2016 |  | US-169 | 328 | 107583
169013-D-2016 | 169013 | Driving | Flexible | 07/25/2017 | Aggregate |  | 10:56:00 AM | Sand | 528 | 2 | 0.1 | 0 | 0 |  | 08/31/2016 |  | US-169 | 328 | 107583
169013-D-2016 | 169013 | Driving | Flexible | 07/25/2017 | Aggregate |  | 11:06:00 AM | Sand | 528 | 3 | 0.1 | 0 | 0 |  | 08/31/2016 |  | US-169 | 328 | 107583
169013-D-2016 | 169013 | Driving | Flexible | 08/08/2017 | Aggregate |  | 10:24:00 AM | Sand | 528 | 1 | 0.1 | 0.1 | 0.1 |  | 08/31/2016 |  | US-169 | 342 | 112161
169013-D-2016 | 169013 | Driving | Flexible | 08/08/2017 | Aggregate |  | 10:35:00 AM | Sand | 528 | 2 | 0.1 | 0 | 0.1 |  | 08/31/2016 |  | US-169 | 342 | 112161
169013-D-2016 | 169013 | Driving | Flexible | 08/08/2017 | Aggregate |  | 10:45:00 AM | Sand | 528 | 3 | 0.1 | 0 | 0.1 |  | 08/31/2016 |  | US-169 | 342 | 112161
169013-D-2016 | 169013 | Driving | Flexible | 08/23/2017 | Aggregate |  | 12:46:00 PM | Sand | 528 | 1 | 0.1 | 0.1 | 0.1 |  | 08/31/2016 |  | US-169 | 357 | 117066
169013-D-2016 | 169013 | Driving | Flexible | 08/23/2017 | Aggregate |  | 12:56:00 PM | Sand | 528 | 2 | 0.1 | 0.1 | 0.1 |  | 08/31/2016 |  | US-169 | 357 | 117066
169013-D-2016 | 169013 | Driving | Flexible | 08/23/2017 | Aggregate |  | 1:05:00 PM | Sand | 528 | 3 | 0.1 | 0 | 0.1 |  | 08/31/2016 |  | US-169 | 357 | 117066
169013-D-2016 | 169013 | Driving | Flexible | 09/07/2017 | Aggregate |  | 11:14:00 AM | Sand | 528 | 1 | 0.1 | 0 | 0.1 |  | 08/31/2016 |  | US-169 | 372 | 121971
169013-D-2016 | 169013 | Driving | Flexible | 09/07/2017 | Aggregate |  | 11:25:00 AM | Sand | 528 | 2 | 0.1 | 0 | 0.1 |  | 08/31/2016 |  | US-169 | 372 | 121971
169013-D-2016 | 169013 | Driving | Flexible | 09/07/2017 | Aggregate |  | 11:35:00 AM | Sand | 528 | 3 | 0.1 | 0 | 0.1 |  | 08/31/2016 |  | US-169 | 372 | 121971
169013-D-2016 | 169013 | Driving | Flexible | 09/20/2017 | Aggregate |  | 2:24:00 PM | Sand | 528 | 1 | 0.1 | 0.1 | 0.1 |  | 08/31/2016 |  | US-169 | 385 | 126222
169013-D-2016 | 169013 | Driving | Flexible | 09/20/2017 | Aggregate |  | 2:37:00 PM | Sand | 528 | 2 | 0 | 0.1 | 0.1 |  | 08/31/2016 |  | US-169 | 385 | 126222
169013-D-2016 | 169013 | Driving | Flexible | 09/20/2017 | Aggregate |  | 2:51:00 PM | Sand | 528 | 3 | 0 | 0 | 0 |  | 08/31/2016 |  | US-169 | 385 | 126222
169013-D-2016 | 169013 | Driving | Flexible | 10/05/2017 | Aggregate |  | 11:50:00 AM | Sand | 528 | 1 | 0 | 0 | 0 |  | 08/31/2016 |  | US-169 | 400 | 131127
169013-D-2016 | 169013 | Driving | Flexible | 10/05/2017 | Aggregate |  | 12:00:00 PM | Sand | 528 | 2 | 0.1 | 0 | 0 |  | 08/31/2016 |  | US-169 | 400 | 131127
169013-D-2016 | 169013 | Driving | Flexible | 10/05/2017 | Aggregate |  | 12:15:00 PM | Sand | 528 | 3 | 0.1 | 0 | 0.1 |  | 08/31/2016 |  | US-169 | 400 | 131127
169013-D-2016 | 169013 | Driving | Flexible | 10/19/2017 | Aggregate |  | 2:11:00 PM | Sand | 527.7 | 1 | 0.1 | 0 | 0.1 |  | 08/31/2016 |  | US-169 | 414 | 135705
169013-D-2016 | 169013 | Driving | Flexible | 10/19/2017 | Aggregate |  | 2:22:00 PM | Sand | 527.7 | 2 | 0.1 | 0 | 0.1 |  | 08/31/2016 |  | US-169 | 414 | 135705
169013-D-2016 | 169013 | Driving | Flexible | 10/19/2017 | Aggregate |  | 2:32:00 PM | Sand | 527.7 | 3 | 0.1 | 0 | 0 |  | 08/31/2016 |  | US-169 | 414 | 135705
169013-D-2016 | 169013 | Driving | Flexible | 11/06/2017 | Aggregate |  | 1:42:00 PM | Sand | 527.7 | 1 | 0.1 | 0 | 0.1 |  | 08/31/2016 |  | US-169 | 432 | 141591
169013-D-2016 | 169013 | Driving | Flexible | 11/06/2017 | Aggregate |  | 1:52:00 PM | Sand | 527.7 | 2 | 0.1 | 0 | 0.1 |  | 08/31/2016 |  | US-169 | 432 | 141591
169013-D-2016 | 169013 | Driving | Flexible | 11/06/2017 | Aggregate |  | 2:03:00 PM | Sand | 527.7 | 3 | 0.1 | 0 | 0.1 |  | 08/31/2016 |  | US-169 | 432 | 141591
169013-D-2016 | 169013 | Driving | Flexible | 11/16/2017 | Aggregate |  | 2:10:00 PM | Sand | 528 | 1 | 0.1 | 0 | 0.1 |  | 08/31/2016 |  | US-169 | 442 | 144861
169013-D-2016 | 169013 | Driving | Flexible | 11/16/2017 | Aggregate |  | 2:22:00 PM | Sand | 528 | 2 | 0.1 | 0 | 0 |  | 08/31/2016 |  | US-169 | 442 | 144861
169013-D-2016 | 169013 | Driving | Flexible | 11/16/2017 | Aggregate |  | 2:31:00 PM | Sand | 528 | 3 | 0.1 | 0 | 0.1 |  | 08/31/2016 |  | US-169 | 442 | 144861
169013-D-2016 | 169013 | Driving | Flexible | 11/30/2017 | Aggregate |  | 1:02:00 PM | Sand | 528 | 1 | 0.1 | 0.1 | 0.1 |  | 08/31/2016 |  | US-169 | 456 | 149439
169013-D-2016 | 169013 | Driving | Flexible | 11/30/2017 | Aggregate |  | 1:24:00 PM | Sand | 528 | 2 | 0.1 | 0 | 0.1 |  | 08/31/2016 |  | US-169 | 456 | 149439
169013-D-2016 | 169013 | Driving | Flexible | 11/30/2017 | Aggregate |  | 1:33:00 PM | Sand | 528 | 3 | 0.1 | 0 | 0.1 |  | 08/31/2016 |  | US-169 | 456 | 149439
169013-D-2016 | 169013 | Driving | Flexible | 05/04/2018 | Aggregate |  | 1:48:00 PM | Sand | 528 | 1 | 0.1 | 0 | 0.1 |  | 08/31/2016 |  | US-169 | 611 | 200248
169013-D-2016 | 169013 | Driving | Flexible | 05/04/2018 | Aggregate |  | 1:58:00 PM | Sand | 528 | 2 | 0.1 | 0 | 0 |  | 08/31/2016 |  | US-169 | 611 | 200248
169013-D-2016 | 169013 | Driving | Flexible | 05/04/2018 | Aggregate |  | 2:08:00 PM | Sand | 528 | 3 | 0.1 | 0 | 0.1 |  | 08/31/2016 |  | US-169 | 611 | 200248
169013-D-2016 | 169013 | Driving | Flexible | 05/17/2018 | Aggregate |  | 12:28:00 PM | Sand | 528 | 1 | 0.1 | 0 | 0.1 |  | 08/31/2016 |  | US-169 | 624 | 204512
169013-D-2016 | 169013 | Driving | Flexible | 05/17/2018 | Aggregate |  | 12:42:00 PM | Sand | 528 | 2 | 0.1 | 0 | 0.1 |  | 08/31/2016 |  | US-169 | 624 | 204512
169013-D-2016 | 169013 | Driving | Flexible | 05/17/2018 | Aggregate |  | 12:52:00 PM | Sand | 528 | 3 | 0.1 | 0 | 0.1 |  | 08/31/2016 |  | US-169 | 624 | 204512
169013-D-2016 | 169013 | Driving | Flexible | 06/14/2018 | Aggregate |  | 12:58:00 PM | Sand | 528 | 1 | 0.1 | 0.1 | 0.1 |  | 08/31/2016 |  | US-169 | 652 | 213696
169013-D-2016 | 169013 | Driving | Flexible | 06/14/2018 | Aggregate |  | 1:12:00 PM | Sand | 528 | 2 | 0.1 | 0.1 | 0.1 |  | 08/31/2016 |  | US-169 | 652 | 213696
169013-D-2016 | 169013 | Driving | Flexible | 06/14/2018 | Aggregate |  | 1:23:00 PM | Sand | 528 | 3 | 0.1 | 0 | 0.1 |  | 08/31/2016 |  | US-169 | 652 | 213696
169013-D-2016 | 169013 | Driving | Flexible | 06/21/2018 | Aggregate |  | 1:00:00 PM | Sand | 528 | 1 | 0.1 | 0.1 | 0.1 |  | 08/31/2016 |  | US-169 | 659 | 215992
169013-D-2016 | 169013 | Driving | Flexible | 06/21/2018 | Aggregate |  | 1:10:00 PM | Sand | 528 | 2 | 0.1 | 0.1 | 0.1 |  | 08/31/2016 |  | US-169 | 659 | 215992
169013-D-2016 | 169013 | Driving | Flexible | 06/21/2018 | Aggregate |  | 1:19:00 PM | Sand | 528 | 3 | 0.1 | 0 | 0.1 |  | 08/31/2016 |  | US-169 | 659 | 215992
169013-D-2016 | 169013 | Driving | Flexible | 07/26/2018 | Aggregate |  | 1:11:00 PM | Sand | 527.7 | 1 | 0.1 | 0.1 | 0.1 |  | 08/31/2016 |  | US-169 | 694 | 227472
169013-D-2016 | 169013 | Driving | Flexible | 07/26/2018 | Aggregate |  | 1:22:00 PM | Sand | 527.7 | 2 | 0.1 | 0.1 | 0.1 |  | 08/31/2016 |  | US-169 | 694 | 227472
169013-D-2016 | 169013 | Driving | Flexible | 07/26/2018 | Aggregate |  | 1:32:00 PM | Sand | 527.7 | 3 | 0.1 | 0 | 0.1 |  | 08/31/2016 |  | US-169 | 694 | 227472
169013-D-2016 | 169013 | Driving | Flexible | 08/08/2018 | Aggregate |  | 1:59:00 PM | Sand | 528 | 1 | 0.1 | 0.1 | 0.1 |  | 08/31/2016 |  | US-169 | 707 | 231736
169013-D-2016 | 169013 | Driving | Flexible | 08/08/2018 | Aggregate |  | 2:12:00 PM | Sand | 528 | 2 | 0.1 | 0.1 | 0.1 |  | 08/31/2016 |  | US-169 | 707 | 231736
169013-D-2016 | 169013 | Driving | Flexible | 08/08/2018 | Aggregate |  | 2:21:00 PM | Sand | 528 | 3 | 0.1 | 0.1 | 0.1 |  | 08/31/2016 |  | US-169 | 707 | 231736
169013-D-2016 | 169013 | Driving | Flexible | 08/22/2018 | Aggregate |  | 2:08:00 PM | Sand | 528 | 1 | 0.1 | 0.1 | 0.1 |  | 08/31/2016 |  | US-169 | 721 | 236328
169013-D-2016 | 169013 | Driving | Flexible | 08/22/2018 | Aggregate |  | 2:25:00 PM | Sand | 528 | 2 | 0.1 | 0.1 | 0.1 |  | 08/31/2016 |  | US-169 | 721 | 236328
169013-D-2016 | 169013 | Driving | Flexible | 08/22/2018 | Aggregate |  | 2:34:00 PM | Sand | 528 | 3 | 0.1 | 0 | 0.1 |  | 08/31/2016 |  | US-169 | 721 | 236328
169013-D-2016 | 169013 | Driving | Flexible | 09/05/2018 | Aggregate |  | 7:51:00 AM | Sand | 528 | 1 | 0.1 | 0 | 0.1 |  | 08/31/2016 |  | US-169 | 735 | 240920
169013-D-2016 | 169013 | Driving | Flexible | 09/05/2018 | Aggregate |  | 8:00:00 AM | Sand | 528 | 2 | 0.1 | 0 | 0.1 |  | 08/31/2016 |  | US-169 | 735 | 240920
169013-D-2016 | 169013 | Driving | Flexible | 09/05/2018 | Aggregate |  | 8:10:00 AM | Sand | 528 | 3 | 0.1 | 0 | 0.1 |  | 08/31/2016 |  | US-169 | 735 | 240920
169013-D-2016 | 169013 | Driving | Flexible | 10/04/2018 | Aggregate |  | 1:22:00 PM | Sand | 528 | 1 | 0.1 | 0 | 0.1 |  | 08/31/2016 |  | US-169 | 764 | 250432
169013-D-2016 | 169013 | Driving | Flexible | 10/04/2018 | Aggregate |  | 1:31:00 PM | Sand | 528 | 2 | 0.1 | 0 | 0.1 |  | 08/31/2016 |  | US-169 | 764 | 250432
169013-D-2016 | 169013 | Driving | Flexible | 10/04/2018 | Aggregate |  | 1:42:00 PM | Sand | 528 | 3 | 0.1 | 0 | 0.1 |  | 08/31/2016 |  | US-169 | 764 | 250432
169013-D-2009 | 169013 | Driving | Flexible | 07/22/2016 | Aggregate |  | 10:25:00 AM | Sand | 528 | 1 | 0.1 | 0.1 | 0.1 |  | 09/25/2009 | 08/30/2016 | US-169 | 2492 | 66708
169013-D-2016 | 169013 | Driving | Flexible | 11/01/2018 | Aggregate |  | 3:18:00 PM | Sand | 528 | 1 | 0.1 | 0 | 0.1 |  | 08/31/2016 |  | US-169 | 792 | 259616
169013-D-2016 | 169013 | Driving | Flexible | 11/01/2018 | Aggregate |  | 3:37:00 PM | Sand | 528 | 2 | 0.1 | 0 | 0.1 |  | 08/31/2016 |  | US-169 | 792 | 259616
169013-D-2016 | 169013 | Driving | Flexible | 11/01/2018 | Aggregate |  | 3:46:00 PM | Sand | 528 | 3 | 0.1 | 0 | 0.1 |  | 08/31/2016 |  | US-169 | 792 | 259616
169013-D-2016 | 169013 | Driving | Flexible | 05/30/2019 | Aggregate |  | 11:37:00 AM | Sand | 528 | 1 | 0.1 | 0 | 0 |  | 08/31/2016 |  | US-169 | 1002 | 328496
169013-D-2016 | 169013 | Driving | Flexible | 05/30/2019 | Aggregate |  | 11:46:00 AM | Sand | 528 | 2 | 0.1 | 0 | 0.1 |  | 08/31/2016 |  | US-169 | 1002 | 328496
169013-D-2016 | 169013 | Driving | Flexible | 05/30/2019 | Aggregate |  | 11:56:00 AM | Sand | 528 | 3 | 0.1 | 0 | 0.1 |  | 08/31/2016 |  | US-169 | 1002 | 328496
169013-D-2016 | 169013 | Driving | Flexible | 06/10/2019 | Aggregate |  | 8:24:00 AM | Sand | 528 | 1 | 0.1 | 0 | 0.1 |  | 08/31/2016 |  | US-169 | 1013 | 332104
169013-D-2016 | 169013 | Driving | Flexible | 06/10/2019 | Aggregate |  | 8:33:00 AM | Sand | 528 | 2 | 0.1 | 0 | 0.1 |  | 08/31/2016 |  | US-169 | 1013 | 332104
169013-D-2016 | 169013 | Driving | Flexible | 06/10/2019 | Aggregate |  | 8:51:00 AM | Sand | 528 | 3 | 0.1 | 0 | 0.1 |  | 08/31/2016 |  | US-169 | 1013 | 332104
169013-D-2016 | 169013 | Driving | Flexible | 07/03/2019 | Aggregate |  | 10:16:00 AM | Sand | 528 | 1 | 0.1 | 0 | 0.1 |  | 08/31/2016 |  | US-169 | 1036 | 339648
169013-D-2016 | 169013 | Driving | Flexible | 07/03/2019 | Aggregate |  | 10:26:00 AM | Sand | 528 | 2 | 0.1 | 0 | 0.1 |  | 08/31/2016 |  | US-169 | 1036 | 339648
169013-D-2016 | 169013 | Driving | Flexible | 07/03/2019 | Aggregate |  | 10:36:00 AM | Sand | 528 | 3 | 0.1 | 0 | 0.1 |  | 08/31/2016 |  | US-169 | 1036 | 339648
169013-D-2016 | 169013 | Driving | Flexible | 07/24/2019 | Aggregate |  | 11:29:00 AM | Sand | 528 | 1 | 0.1 | 0.1 | 0.1 |  | 08/31/2016 |  | US-169 | 1057 | 346536
169013-D-2016 | 169013 | Driving | Flexible | 07/24/2019 | Aggregate |  | 11:38:00 AM | Sand | 528 | 2 | 0.1 | 0 | 0.1 |  | 08/31/2016 |  | US-169 | 1057 | 346536
169013-D-2016 | 169013 | Driving | Flexible | 07/24/2019 | Aggregate |  | 11:47:00 AM | Sand | 528 | 3 | 0.1 | 0 | 0.1 |  | 08/31/2016 |  | US-169 | 1057 | 346536
169013-D-2016 | 169013 | Driving | Flexible | 09/24/2019 | Aggregate |  | 1:15:00 PM | Sand | 528 | 1 | 0.1 | 0.1 | 0.1 |  | 08/31/2016 |  | US-169 | 1119 | 366872
169013-D-2016 | 169013 | Driving | Flexible | 09/24/2019 | Aggregate |  | 1:25:00 PM | Sand | 528 | 2 | 0.1 | 0.1 | 0.1 |  | 08/31/2016 |  | US-169 | 1119 | 366872
169013-D-2016 | 169013 | Driving | Flexible | 09/24/2019 | Aggregate |  | 1:38:00 PM | Sand | 528 | 3 | 0.1 | 0 | 0.1 |  | 08/31/2016 |  | US-169 | 1119 | 366872
169013-D-2016 | 169013 | Driving | Flexible | 10/17/2019 | Aggregate |  | 2:12:00 PM | Sand | 528 | 1 | 0.1 | 0.1 | 0.1 |  | 08/31/2016 |  | US-169 | 1142 | 374416
169013-D-2016 | 169013 | Driving | Flexible | 10/17/2019 | Aggregate |  | 2:27:00 PM | Sand | 528 | 2 | 0.1 | 0 | 0 |  | 08/31/2016 |  | US-169 | 1142 | 374416
169013-D-2016 | 169013 | Driving | Flexible | 10/17/2019 | Aggregate |  | 2:40:00 PM | Sand | 528 | 3 | 0.1 | 0 | 0.1 |  | 08/31/2016 |  | US-169 | 1142 | 374416
169013-D-2016 | 169013 | Driving | Flexible | 08/13/2020 | Aggregate |  | 10:31:00 AM | Sand | 528 | 1 | 0.1 | 0.1 | 0.1 |  | 08/31/2016 |  | US-169 | 1443 | 473144
169013-D-2016 | 169013 | Driving | Flexible | 08/13/2020 | Aggregate |  | 10:43:00 AM | Sand | 528 | 2 | 0.1 | 0.1 | 0.1 |  | 08/31/2016 |  | US-169 | 1443 | 473144
169013-D-2016 | 169013 | Driving | Flexible | 08/13/2020 | Aggregate |  | 10:53:00 AM | Sand | 528 | 3 | 0.1 | 0 | 0.1 |  | 08/31/2016 |  | US-169 | 1443 | 473144
169013-D-2016 | 169013 | Driving | Flexible | 08/20/2020 | Aggregate |  | 3:54:00 PM | Sand | 528 | 1 | 0.1 | 0 | 0.1 |  | 08/31/2016 |  | US-169 | 1450 | 475440
169013-D-2016 | 169013 | Driving | Flexible | 08/20/2020 | Aggregate |  | 4:04:00 PM | Sand | 528 | 2 | 0.1 | 0.1 | 0.1 |  | 08/31/2016 |  | US-169 | 1450 | 475440
169013-D-2016 | 169013 | Driving | Flexible | 08/20/2020 | Aggregate |  | 4:14:00 PM | Sand | 528 | 3 | 0.1 | 0 | 0.1 |  | 08/31/2016 |  | US-169 | 1450 | 475440
169013-D-2016 | 169013 | Driving | Flexible | 09/17/2020 | Aggregate |  | 10:25:00 AM | Sand | 528 | 1 | 0.1 | 0 | 0.1 |  | 08/31/2016 |  | US-169 | 1478 | 484624
169013-D-2016 | 169013 | Driving | Flexible | 09/17/2020 | Aggregate |  | 10:35:00 AM | Sand | 528 | 2 | 0.1 | 0 | 0.1 |  | 08/31/2016 |  | US-169 | 1478 | 484624
169013-D-2016 | 169013 | Driving | Flexible | 09/17/2020 | Aggregate |  | 10:46:00 AM | Sand | 528 | 3 | 0.1 | 0 | 0 |  | 08/31/2016 |  | US-169 | 1478 | 484624
169013-D-2016 | 169013 | Driving | Flexible | 10/09/2020 | Aggregate |  | 10:37:00 AM | Sand | 528 | 1 | 0.1 | 0 | 0.1 |  | 08/31/2016 |  | US-169 | 1500 | 491840
169013-D-2016 | 169013 | Driving | Flexible | 10/09/2020 | Aggregate |  | 10:48:00 AM | Sand | 528 | 2 | 0.1 | 0 | 0.1 |  | 08/31/2016 |  | US-169 | 1500 | 491840
169013-D-2016 | 169013 | Driving | Flexible | 10/09/2020 | Aggregate |  | 11:00:00 AM | Sand | 528 | 3 | 0.1 | 0.1 | 0.1 |  | 08/31/2016 |  | US-169 | 1500 | 491840
169013-D-2016 | 169013 | Driving | Flexible | 11/05/2020 | Aggregate |  | 10:06:00 AM | Sand | 528 | 1 | 0.1 | 0 | 0.1 |  | 08/31/2016 |  | US-169 | 1527 | 500696
169013-D-2016 | 169013 | Driving | Flexible | 11/05/2020 | Aggregate |  | 10:21:00 AM | Sand | 528 | 2 | 0.1 | 0 | 0.1 |  | 08/31/2016 |  | US-169 | 1527 | 500696
169013-D-2016 | 169013 | Driving | Flexible | 11/05/2020 | Aggregate |  | 10:31:00 AM | Sand | 528 | 3 | 0.1 | 0 | 0.1 |  | 08/31/2016 |  | US-169 | 1527 | 500696
169013-D-2016 | 169013 | Driving | Flexible | 05/04/2021 | Aggregate |  | 9:14:00 AM | Sand | 528 | 1 | 0.1 | 0 | 0 |  | 08/31/2016 |  | US-169 | 1707 | 559736
169013-D-2016 | 169013 | Driving | Flexible | 05/04/2021 | Aggregate |  | 9:14:00 AM | Sand | 528 | 1 | 0.1 | 0 | 0 |  | 08/31/2016 |  | US-169 | 1707 | 559736
169013-D-2016 | 169013 | Driving | Flexible | 05/04/2021 | Aggregate |  | 9:23:00 AM | Sand | 528 | 2 | 0.1 | 0 | 0 |  | 08/31/2016 |  | US-169 | 1707 | 559736
169013-D-2016 | 169013 | Driving | Flexible | 05/04/2021 | Aggregate |  | 9:23:00 AM | Sand | 528 | 2 | 0.1 | 0 | 0 |  | 08/31/2016 |  | US-169 | 1707 | 559736
169013-D-2016 | 169013 | Driving | Flexible | 05/04/2021 | Aggregate |  | 9:32:00 AM | Sand | 528 | 3 | 0.1 | 0 | 0.1 |  | 08/31/2016 |  | US-169 | 1707 | 559736
169013-D-2016 | 169013 | Driving | Flexible | 05/04/2021 | Aggregate |  | 9:32:00 AM | Sand | 528 | 3 | 0.1 | 0 | 0.1 |  | 08/31/2016 |  | US-169 | 1707 | 559736
169013-D-2016 | 169013 | Driving | Flexible | 05/12/2021 | Aggregate |  | 8:27:00 AM | Sand | 528 | 1 | 0.1 | 0 | 0.1 |  | 08/31/2016 |  | US-169 | 1715 | 562360
169013-D-2016 | 169013 | Driving | Flexible | 05/12/2021 | Aggregate |  | 8:36:00 AM | Sand | 528 | 2 | 0.1 | 0 | 0.1 |  | 08/31/2016 |  | US-169 | 1715 | 562360
169013-D-2016 | 169013 | Driving | Flexible | 05/12/2021 | Aggregate |  | 8:45:00 AM | Sand | 528 | 3 | 0.1 | 0 | 0.1 |  | 08/31/2016 |  | US-169 | 1715 | 562360
169013-D-2016 | 169013 | Driving | Flexible | 08/06/2021 | Aggregate |  | 9:41:00 AM | Sand | 528 | 1 | 0.1 | 0 | 0.1 |  | 08/31/2016 |  | US-169 | 1801 | 590568
169013-D-2016 | 169013 | Driving | Flexible | 08/06/2021 | Aggregate |  | 9:53:00 AM | Sand | 528 | 2 | 0.1 | 0 | 0.1 |  | 08/31/2016 |  | US-169 | 1801 | 590568
169013-D-2016 | 169013 | Driving | Flexible | 08/06/2021 | Aggregate |  | 10:05:00 AM | Sand | 528 | 3 | 0.1 | 0 | 0.1 |  | 08/31/2016 |  | US-169 | 1801 | 590568
169013-D-2016 | 169013 | Driving | Flexible | 09/02/2021 | Aggregate |  | 10:22:00 AM | Sand | 528 | 1 | 0.1 | 0 | 0 |  | 08/31/2016 |  | US-169 | 1828 | 599424
169013-D-2016 | 169013 | Driving | Flexible | 09/02/2021 | Aggregate |  | 10:31:00 AM | Sand | 528 | 2 | 0 | 0.1 | 0.1 |  | 08/31/2016 |  | US-169 | 1828 | 599424
169013-D-2016 | 169013 | Driving | Flexible | 09/02/2021 | Aggregate |  | 10:40:00 AM | Sand | 528 | 3 | 0 | 0.1 | 0.1 |  | 08/31/2016 |  | US-169 | 1828 | 599424
169013-D-2016 | 169013 | Driving | Flexible | 10/06/2021 | Aggregate |  | 1:50:00 PM | Sand | 528 | 1 | 0.1 | 0.1 | 0.1 |  | 08/31/2016 |  | US-169 | 1862 | 610576
169013-D-2016 | 169013 | Driving | Flexible | 10/06/2021 | Aggregate |  | 1:59:00 PM | Sand | 528 | 2 | 0.1 | 0.1 | 0.1 |  | 08/31/2016 |  | US-169 | 1862 | 610576
169013-D-2016 | 169013 | Driving | Flexible | 10/06/2021 | Aggregate |  | 2:08:00 PM | Sand | 528 | 3 | 0.1 | 0.1 | 0.1 |  | 08/31/2016 |  | US-169 | 1862 | 610576
169013-D-2016 | 169013 | Driving | Flexible | 11/17/2021 | Aggregate |  | 11:33:00 AM | Sand | 528 | 1 | 0.2 | 0 | 0.1 |  | 08/31/2016 |  | US-169 | 1904 | 624352
169013-D-2016 | 169013 | Driving | Flexible | 11/17/2021 | Aggregate |  | 11:43:00 AM | Sand | 528 | 2 | 0.1 | 0 | 0.1 |  | 08/31/2016 |  | US-169 | 1904 | 624352
169013-D-2016 | 169013 | Driving | Flexible | 11/17/2021 | Aggregate |  | 11:52:00 AM | Sand | 528 | 3 | 0.1 | 0 | 0.1 |  | 08/31/2016 |  | US-169 | 1904 | 624352
169013-D-2016 | 169013 | Driving | Flexible | 12/03/2021 | Aggregate |  | 1:27:00 PM | Sand | 528 | 1 | 0.1 | 0 | 0.1 |  | 08/31/2016 |  | US-169 | 1920 | 629600
169013-D-2016 | 169013 | Driving | Flexible | 12/03/2021 | Aggregate |  | 1:36:00 PM | Sand | 528 | 2 | 0.2 | 0 | 0.1 |  | 08/31/2016 |  | US-169 | 1920 | 629600
169013-D-2016 | 169013 | Driving | Flexible | 12/03/2021 | Aggregate |  | 1:45:00 PM | Sand | 528 | 3 | 0.1 | 0 | 0.1 |  | 08/31/2016 |  | US-169 | 1920 | 629600
169013-D-2016 | 169013 | Driving | Flexible | 05/04/2022 | Aggregate |  | 8:51:00 AM | Sand | 528 | 1 | 0.1 | 0 | 0.1 |  | 08/31/2016 |  | US-169 | 2072 | 679456
169013-D-2016 | 169013 | Driving | Flexible | 05/04/2022 | Aggregate |  | 8:59:00 AM | Sand | 528 | 2 | 0.1 | 0 | 0.1 |  | 08/31/2016 |  | US-169 | 2072 | 679456
169013-D-2016 | 169013 | Driving | Flexible | 05/04/2022 | Aggregate |  | 9:25:00 AM | Sand | 528 | 3 | 0.1 | 0 | 0.1 |  | 08/31/2016 |  | US-169 | 2072 | 679456
169013-D-2016 | 169013 | Driving | Flexible | 06/14/2017 | Aggregate |  | 10:17:00 AM | Sand | 528 | 3 | 0.1 | 0 | 0.1 |  | 08/31/2016 |  | US-169 | 287 | 94176
169014-D-2016 | 169014 | Driving | Flexible | 10/19/2017 | Aggregate |  | 2:32:00 PM | Sand | 527.7 | 3 | 0.1 | 0.1 | 0.1 |  | 08/31/2016 |  | US-169 | 414 | 135705
169014-D-2016 | 169014 | Driving | Flexible | 11/06/2017 | Aggregate |  | 1:42:00 PM | Sand | 527.7 | 1 | 0.1 | 0.2 | 0.1 |  | 08/31/2016 |  | US-169 | 432 | 141591
169014-D-2016 | 169014 | Driving | Flexible | 11/06/2017 | Aggregate |  | 1:52:00 PM | Sand | 527.7 | 2 | 0.2 | 0.2 | 0.2 |  | 08/31/2016 |  | US-169 | 432 | 141591
169014-D-2016 | 169014 | Driving | Flexible | 11/06/2017 | Aggregate |  | 2:03:00 PM | Sand | 527.7 | 3 | 0.1 | 0.2 | 0.2 |  | 08/31/2016 |  | US-169 | 432 | 141591
169014-D-2016 | 169014 | Driving | Flexible | 11/16/2017 | Aggregate |  | 2:11:00 PM | Sand | 528 | 1 | 0.1 | 0.2 | 0.2 |  | 08/31/2016 |  | US-169 | 442 | 144861
169014-D-2016 | 169014 | Driving | Flexible | 11/16/2017 | Aggregate |  | 2:22:00 PM | Sand | 528 | 2 | 0.1 | 0.2 | 0.1 |  | 08/31/2016 |  | US-169 | 442 | 144861
169014-D-2016 | 169014 | Driving | Flexible | 11/16/2017 | Aggregate |  | 2:31:00 PM | Sand | 528 | 3 | 0.2 | 0.2 | 0.2 |  | 08/31/2016 |  | US-169 | 442 | 144861
169014-D-2016 | 169014 | Driving | Flexible | 11/30/2017 | Aggregate |  | 1:02:00 PM | Sand | 528 | 1 | 0.2 | 0.2 | 0.2 |  | 08/31/2016 |  | US-169 | 456 | 149439
169014-D-2016 | 169014 | Driving | Flexible | 11/30/2017 | Aggregate |  | 1:24:00 PM | Sand | 528 | 2 | 0.2 | 0.2 | 0.2 |  | 08/31/2016 |  | US-169 | 456 | 149439
169014-D-2016 | 169014 | Driving | Flexible | 11/30/2017 | Aggregate |  | 1:33:00 PM | Sand | 528 | 3 | 0.2 | 0.2 | 0.2 |  | 08/31/2016 |  | US-169 | 456 | 149439
169014-D-2016 | 169014 | Driving | Flexible | 05/04/2018 | Aggregate |  | 1:48:00 PM | Sand | 528 | 1 | 0.1 | 0.2 | 0.2 |  | 08/31/2016 |  | US-169 | 611 | 200248
169014-D-2016 | 169014 | Driving | Flexible | 05/04/2018 | Aggregate |  | 1:58:00 PM | Sand | 528 | 2 | 0.1 | 0.2 | 0.1 |  | 08/31/2016 |  | US-169 | 611 | 200248
169014-D-2016 | 169014 | Driving | Flexible | 05/04/2018 | Aggregate |  | 2:08:00 PM | Sand | 528 | 3 | 0.1 | 0.2 | 0.2 |  | 08/31/2016 |  | US-169 | 611 | 200248
169014-D-2016 | 169014 | Driving | Flexible | 05/17/2018 | Aggregate |  | 12:28:00 PM | Sand | 528 | 1 | 0.1 | 0.1 | 0.1 |  | 08/31/2016 |  | US-169 | 624 | 204512
169014-D-2016 | 169014 | Driving | Flexible | 05/17/2018 | Aggregate |  | 12:42:00 PM | Sand | 528 | 2 | 0.1 | 0.2 | 0.2 |  | 08/31/2016 |  | US-169 | 624 | 204512
169014-D-2016 | 169014 | Driving | Flexible | 05/17/2018 | Aggregate |  | 12:52:00 PM | Sand | 528 | 3 | 0.1 | 0.2 | 0.2 |  | 08/31/2016 |  | US-169 | 624 | 204512
169014-D-2016 | 169014 | Driving | Flexible | 06/14/2018 | Aggregate |  | 12:58:00 PM | Sand | 528 | 1 | 0.2 | 0.2 | 0.2 |  | 08/31/2016 |  | US-169 | 652 | 213696
169014-D-2016 | 169014 | Driving | Flexible | 06/14/2018 | Aggregate |  | 1:13:00 PM | Sand | 528 | 2 | 0.1 | 0.2 | 0.2 |  | 08/31/2016 |  | US-169 | 652 | 213696
169014-D-2009 | 169014 | Driving | Flexible | 07/22/2016 | Aggregate |  | 10:25:00 AM | Sand | 528 | 1 | 0.1 | 0.2 | 0.1 |  | 09/25/2009 | 08/30/2016 | US-169 | 2492 | 66708
169014-D-2016 | 169014 | Driving | Flexible | 09/17/2020 | Aggregate |  | 10:25:00 AM | Sand | 528 | 1 | 0.1 | 0.1 | 0.1 |  | 08/31/2016 |  | US-169 | 1478 | 484624
169014-D-2016 | 169014 | Driving | Flexible | 09/17/2020 | Aggregate |  | 10:35:00 AM | Sand | 528 | 2 | 0.1 | 0.2 | 0.2 |  | 08/31/2016 |  | US-169 | 1478 | 484624
169014-D-2016 | 169014 | Driving | Flexible | 09/17/2020 | Aggregate |  | 10:46:00 AM | Sand | 528 | 3 | 0.1 | 0.2 | 0.2 |  | 08/31/2016 |  | US-169 | 1478 | 484624
169014-D-2016 | 169014 | Driving | Flexible | 10/09/2020 | Aggregate |  | 10:37:00 AM | Sand | 528 | 1 | 0.1 | 0.3 | 0.2 |  | 08/31/2016 |  | US-169 | 1500 | 491840
169014-D-2016 | 169014 | Driving | Flexible | 10/09/2020 | Aggregate |  | 10:48:00 AM | Sand | 528 | 2 | 0.1 | 0.3 | 0.2 |  | 08/31/2016 |  | US-169 | 1500 | 491840
169014-D-2016 | 169014 | Driving | Flexible | 10/09/2020 | Aggregate |  | 11:00:00 AM | Sand | 528 | 3 | 0.1 | 0.2 | 0.2 |  | 08/31/2016 |  | US-169 | 1500 | 491840
169014-D-2016 | 169014 | Driving | Flexible | 11/05/2020 | Aggregate |  | 10:06:00 AM | Sand | 528 | 1 | 0.1 | 0.2 | 0.2 |  | 08/31/2016 |  | US-169 | 1527 | 500696
169014-D-2016 | 169014 | Driving | Flexible | 11/05/2020 | Aggregate |  | 10:21:00 AM | Sand | 528 | 2 | 0.1 | 0.2 | 0.2 |  | 08/31/2016 |  | US-169 | 1527 | 500696
169014-D-2016 | 169014 | Driving | Flexible | 11/05/2020 | Aggregate |  | 10:31:00 AM | Sand | 528 | 3 | 0.1 | 0.2 | 0.2 |  | 08/31/2016 |  | US-169 | 1527 | 500696
169014-D-2016 | 169014 | Driving | Flexible | 05/04/2021 | Aggregate |  | 9:14:00 AM | Sand | 528 | 1 | 0.1 | 0.2 | 0.1 |  | 08/31/2016 |  | US-169 | 1707 | 559736
169014-D-2016 | 169014 | Driving | Flexible | 05/04/2021 | Aggregate |  | 9:14:00 AM | Sand | 528 | 1 | 0.1 | 0.2 | 0.1 |  | 08/31/2016 |  | US-169 | 1707 | 559736
169014-D-2016 | 169014 | Driving | Flexible | 05/04/2021 | Aggregate |  | 9:23:00 AM | Sand | 528 | 2 | 0.1 | 0.1 | 0.1 |  | 08/31/2016 |  | US-169 | 1707 | 559736
169014-D-2016 | 169014 | Driving | Flexible | 05/04/2021 | Aggregate |  | 9:23:00 AM | Sand | 528 | 2 | 0.1 | 0.1 | 0.1 |  | 08/31/2016 |  | US-169 | 1707 | 559736
169014-D-2016 | 169014 | Driving | Flexible | 05/04/2021 | Aggregate |  | 9:32:00 AM | Sand | 528 | 3 | 0.1 | 0.2 | 0.1 |  | 08/31/2016 |  | US-169 | 1707 | 559736
169014-D-2016 | 169014 | Driving | Flexible | 05/04/2021 | Aggregate |  | 9:32:00 AM | Sand | 528 | 3 | 0.1 | 0.2 | 0.1 |  | 08/31/2016 |  | US-169 | 1707 | 559736
169014-D-2016 | 169014 | Driving | Flexible | 05/12/2021 | Aggregate |  | 8:27:00 AM | Sand | 528 | 1 | 0.1 | 0.2 | 0.1 |  | 08/31/2016 |  | US-169 | 1715 | 562360
169014-D-2016 | 169014 | Driving | Flexible | 05/12/2021 | Aggregate |  | 8:36:00 AM | Sand | 528 | 2 | 0.1 | 0.2 | 0.1 |  | 08/31/2016 |  | US-169 | 1715 | 562360
169014-D-2016 | 169014 | Driving | Flexible | 05/12/2021 | Aggregate |  | 8:45:00 AM | Sand | 528 | 3 | 0.1 | 0.2 | 0.2 |  | 08/31/2016 |  | US-169 | 1715 | 562360
169014-D-2009 | 169014 | Driving | Flexible | 07/22/2016 | Aggregate |  | 10:56:00 AM | Sand | 528 | 2 | 0.1 | 0.2 | 0.1 |  | 09/25/2009 | 08/30/2016 | US-169 | 2492 | 66708
169014-D-2009 | 169014 | Driving | Flexible | 07/22/2016 | Aggregate |  | 11:11:00 AM | Sand | 528 | 3 | 0.1 | 0.1 | 0.1 |  | 09/25/2009 | 08/30/2016 | US-169 | 2492 | 66708
169014-D-2016 | 169014 | Driving | Flexible | 10/14/2016 | Aggregate |  | 3:57:00 PM | Sand | 528 | 1 | 0.1 | 0.2 | 0.1 |  | 08/31/2016 |  | US-169 | 44 | 14715
169014-D-2016 | 169014 | Driving | Flexible | 10/14/2016 | Aggregate |  | 4:11:00 PM | Sand | 528 | 2 | 0.1 | 0.2 | 0.1 |  | 08/31/2016 |  | US-169 | 44 | 14715
169014-D-2016 | 169014 | Driving | Flexible | 10/14/2016 | Aggregate |  | 4:24:00 PM | Sand | 528 | 3 | 0.2 | 0.1 | 0.1 |  | 08/31/2016 |  | US-169 | 44 | 14715
169014-D-2016 | 169014 | Driving | Flexible | 11/10/2016 | Aggregate |  | 11:17:00 AM | Sand | 528 | 1 | 0.2 | 0.1 | 0.2 |  | 08/31/2016 |  | US-169 | 71 | 23544
169014-D-2016 | 169014 | Driving | Flexible | 11/10/2016 | Aggregate |  | 11:25:00 AM | Sand | 528 | 2 | 0.2 | 0.2 | 0.2 |  | 08/31/2016 |  | US-169 | 71 | 23544
169014-D-2016 | 169014 | Driving | Flexible | 11/10/2016 | Aggregate |  | 11:34:00 AM | Sand | 528 | 3 | 0.2 | 0.2 | 0.2 |  | 08/31/2016 |  | US-169 | 71 | 23544
169014-D-2016 | 169014 | Driving | Flexible | 04/11/2017 | Aggregate |  | 1:55:00 PM | Sand | 528 | 1 | 0.2 | 0.2 | 0.2 |  | 08/31/2016 |  | US-169 | 223 | 73248
169014-D-2016 | 169014 | Driving | Flexible | 04/11/2017 | Aggregate |  | 2:04:00 PM | Sand | 528 | 2 | 0.2 | 0.2 | 0.2 |  | 08/31/2016 |  | US-169 | 223 | 73248
169014-D-2016 | 169014 | Driving | Flexible | 04/11/2017 | Aggregate |  | 2:13:00 PM | Sand | 528 | 3 | 0.2 | 0.2 | 0.2 |  | 08/31/2016 |  | US-169 | 223 | 73248
169014-D-2016 | 169014 | Driving | Flexible | 05/08/2017 | Aggregate |  | 3:25:00 PM | Sand | 528 | 1 | 0.2 | 0.2 | 0.2 |  | 08/31/2016 |  | US-169 | 250 | 82077
169014-D-2016 | 169014 | Driving | Flexible | 05/08/2017 | Aggregate |  | 3:36:00 PM | Sand | 528 | 2 | 0.1 | 0.2 | 0.2 |  | 08/31/2016 |  | US-169 | 250 | 82077
169014-D-2016 | 169014 | Driving | Flexible | 05/08/2017 | Aggregate |  | 3:45:00 PM | Sand | 528 | 3 | 0.1 | 0.2 | 0.1 |  | 08/31/2016 |  | US-169 | 250 | 82077
169014-D-2016 | 169014 | Driving | Flexible | 05/31/2017 | Aggregate |  | 10:36:00 AM | Sand | 527.9 | 1 | 0.2 | 0.2 | 0.2 |  | 08/31/2016 |  | US-169 | 273 | 89598
169014-D-2016 | 169014 | Driving | Flexible | 05/31/2017 | Aggregate |  | 10:46:00 AM | Sand | 527.9 | 2 | 0.2 | 0.2 | 0.2 |  | 08/31/2016 |  | US-169 | 273 | 89598
169014-D-2016 | 169014 | Driving | Flexible | 05/31/2017 | Aggregate |  | 10:55:00 AM | Sand | 527.9 | 3 | 0.2 | 0.2 | 0.2 |  | 08/31/2016 |  | US-169 | 273 | 89598
169014-D-2016 | 169014 | Driving | Flexible | 06/14/2017 | Aggregate |  | 9:58:00 AM | Sand | 528 | 1 | 0.2 | 0.2 | 0.2 |  | 08/31/2016 |  | US-169 | 287 | 94176
169014-D-2016 | 169014 | Driving | Flexible | 06/14/2017 | Aggregate |  | 10:08:00 AM | Sand | 528 | 2 | 0.2 | 0.2 | 0.2 |  | 08/31/2016 |  | US-169 | 287 | 94176
169014-D-2016 | 169014 | Driving | Flexible | 06/14/2017 | Aggregate |  | 10:18:00 AM | Sand | 528 | 3 | 0.2 | 0.2 | 0.2 |  | 08/31/2016 |  | US-169 | 287 | 94176
169014-D-2016 | 169014 | Driving | Flexible | 06/29/2017 | Aggregate |  | 11:36:00 AM | Sand | 528 | 1 | 0.2 | 0.2 | 0.2 |  | 08/31/2016 |  | US-169 | 302 | 99081
169014-D-2016 | 169014 | Driving | Flexible | 06/29/2017 | Aggregate |  | 11:47:00 AM | Sand | 528 | 2 | 0.2 | 0.2 | 0.2 |  | 08/31/2016 |  | US-169 | 302 | 99081
169014-D-2016 | 169014 | Driving | Flexible | 06/29/2017 | Aggregate |  | 11:58:00 AM | Sand | 528 | 3 | 0 | 0.2 | 0.1 |  | 08/31/2016 |  | US-169 | 302 | 99081
169014-D-2016 | 169014 | Driving | Flexible | 07/14/2017 | Aggregate |  | 11:09:00 AM | Sand | 528 | 1 | 0.1 | 0.2 | 0.2 |  | 08/31/2016 |  | US-169 | 317 | 103986
169014-D-2016 | 169014 | Driving | Flexible | 07/14/2017 | Aggregate |  | 11:31:00 AM | Sand | 528 | 2 | 0.1 | 0.2 | 0.2 |  | 08/31/2016 |  | US-169 | 317 | 103986
169014-D-2016 | 169014 | Driving | Flexible | 07/14/2017 | Aggregate |  | 11:43:00 AM | Sand | 528 | 3 | 0.1 | 0.2 | 0.1 |  | 08/31/2016 |  | US-169 | 317 | 103986
169014-D-2016 | 169014 | Driving | Flexible | 07/25/2017 | Aggregate |  | 10:45:00 AM | Sand | 528 | 1 | 0.2 | 0.2 | 0.2 |  | 08/31/2016 |  | US-169 | 328 | 107583
169014-D-2016 | 169014 | Driving | Flexible | 07/25/2017 | Aggregate |  | 10:56:00 AM | Sand | 528 | 2 | 0.1 | 0.2 | 0.1 |  | 08/31/2016 |  | US-169 | 328 | 107583
169014-D-2016 | 169014 | Driving | Flexible | 07/25/2017 | Aggregate |  | 11:06:00 AM | Sand | 528 | 3 | 0.1 | 0.2 | 0.1 |  | 08/31/2016 |  | US-169 | 328 | 107583
169014-D-2016 | 169014 | Driving | Flexible | 08/08/2017 | Aggregate |  | 10:24:00 AM | Sand | 528 | 1 | 0.1 | 0.2 | 0.2 |  | 08/31/2016 |  | US-169 | 342 | 112161
169014-D-2016 | 169014 | Driving | Flexible | 08/08/2017 | Aggregate |  | 10:35:00 AM | Sand | 528 | 2 | 0.1 | 0.2 | 0.2 |  | 08/31/2016 |  | US-169 | 342 | 112161
169014-D-2016 | 169014 | Driving | Flexible | 08/08/2017 | Aggregate |  | 10:45:00 AM | Sand | 528 | 3 | 0.1 | 0.2 | 0.2 |  | 08/31/2016 |  | US-169 | 342 | 112161
169014-D-2016 | 169014 | Driving | Flexible | 08/23/2017 | Aggregate |  | 12:46:00 PM | Sand | 528 | 1 | 0.2 | 0.2 | 0.2 |  | 08/31/2016 |  | US-169 | 357 | 117066
169014-D-2016 | 169014 | Driving | Flexible | 08/23/2017 | Aggregate |  | 12:56:00 PM | Sand | 528 | 2 | 0.2 | 0.2 | 0.2 |  | 08/31/2016 |  | US-169 | 357 | 117066
169014-D-2016 | 169014 | Driving | Flexible | 08/23/2017 | Aggregate |  | 1:05:00 PM | Sand | 528 | 3 | 0.2 | 0.2 | 0.2 |  | 08/31/2016 |  | US-169 | 357 | 117066
169014-D-2016 | 169014 | Driving | Flexible | 09/07/2017 | Aggregate |  | 11:14:00 AM | Sand | 528 | 1 | 0.2 | 0.2 | 0.2 |  | 08/31/2016 |  | US-169 | 372 | 121971
169014-D-2016 | 169014 | Driving | Flexible | 09/07/2017 | Aggregate |  | 11:25:00 AM | Sand | 528 | 2 | 0.1 | 0.2 | 0.2 |  | 08/31/2016 |  | US-169 | 372 | 121971
169014-D-2016 | 169014 | Driving | Flexible | 09/07/2017 | Aggregate |  | 11:35:00 AM | Sand | 528 | 3 | 0.2 | 0.2 | 0.2 |  | 08/31/2016 |  | US-169 | 372 | 121971
169014-D-2016 | 169014 | Driving | Flexible | 09/20/2017 | Aggregate |  | 2:24:00 PM | Sand | 528 | 1 | 0.1 | 0.2 | 0.2 |  | 08/31/2016 |  | US-169 | 385 | 126222
169014-D-2016 | 169014 | Driving | Flexible | 09/20/2017 | Aggregate |  | 2:37:00 PM | Sand | 528 | 2 | 0.1 | 0.2 | 0.1 |  | 08/31/2016 |  | US-169 | 385 | 126222
169014-D-2016 | 169014 | Driving | Flexible | 09/20/2017 | Aggregate |  | 2:51:00 PM | Sand | 528 | 3 | 0.1 | 0.2 | 0.1 |  | 08/31/2016 |  | US-169 | 385 | 126222
169014-D-2016 | 169014 | Driving | Flexible | 10/05/2017 | Aggregate |  | 11:50:00 AM | Sand | 528 | 1 | 0.2 | 0.2 | 0.2 |  | 08/31/2016 |  | US-169 | 400 | 131127
169014-D-2016 | 169014 | Driving | Flexible | 10/05/2017 | Aggregate |  | 12:00:00 PM | Sand | 528 | 2 | 0.2 | 0.1 | 0.2 |  | 08/31/2016 |  | US-169 | 400 | 131127
169014-D-2016 | 169014 | Driving | Flexible | 10/05/2017 | Aggregate |  | 12:15:00 PM | Sand | 528 | 3 | 0.1 | 0.2 | 0.1 |  | 08/31/2016 |  | US-169 | 400 | 131127
169014-D-2016 | 169014 | Driving | Flexible | 10/19/2017 | Aggregate |  | 2:11:00 PM | Sand | 527.7 | 1 | 0.1 | 0.2 | 0.1 |  | 08/31/2016 |  | US-169 | 414 | 135705
169014-D-2016 | 169014 | Driving | Flexible | 10/19/2017 | Aggregate |  | 2:22:00 PM | Sand | 527.7 | 2 | 0.1 | 0.2 | 0.1 |  | 08/31/2016 |  | US-169 | 414 | 135705
169014-D-2016 | 169014 | Driving | Flexible | 08/06/2021 | Aggregate |  | 9:41:00 AM | Sand | 528 | 1 | 0.1 | 0.2 | 0.2 |  | 08/31/2016 |  | US-169 | 1801 | 590568
169014-D-2016 | 169014 | Driving | Flexible | 08/06/2021 | Aggregate |  | 9:53:00 AM | Sand | 528 | 2 | 0.1 | 0.2 | 0.2 |  | 08/31/2016 |  | US-169 | 1801 | 590568
169014-D-2016 | 169014 | Driving | Flexible | 08/06/2021 | Aggregate |  | 10:05:00 AM | Sand | 528 | 3 | 0.1 | 0.2 | 0.1 |  | 08/31/2016 |  | US-169 | 1801 | 590568
169014-D-2016 | 169014 | Driving | Flexible | 09/02/2021 | Aggregate |  | 10:22:00 AM | Sand | 528 | 1 | 0.1 | 0.2 | 0.2 |  | 08/31/2016 |  | US-169 | 1828 | 599424
169014-D-2016 | 169014 | Driving | Flexible | 09/02/2021 | Aggregate |  | 10:31:00 AM | Sand | 528 | 2 | 0.1 | 0.2 | 0.2 |  | 08/31/2016 |  | US-169 | 1828 | 599424
169014-D-2016 | 169014 | Driving | Flexible | 09/02/2021 | Aggregate |  | 10:40:00 AM | Sand | 528 | 3 | 0.1 | 0.2 | 0.2 |  | 08/31/2016 |  | US-169 | 1828 | 599424
169014-D-2016 | 169014 | Driving | Flexible | 10/06/2021 | Aggregate |  | 1:50:00 PM | Sand | 528 | 1 | 0.1 | 0.1 | 0.1 |  | 08/31/2016 |  | US-169 | 1862 | 610576
169014-D-2016 | 169014 | Driving | Flexible | 10/06/2021 | Aggregate |  | 1:59:00 PM | Sand | 528 | 2 | 0.1 | 0.1 | 0.1 |  | 08/31/2016 |  | US-169 | 1862 | 610576
169014-D-2016 | 169014 | Driving | Flexible | 10/06/2021 | Aggregate |  | 2:08:00 PM | Sand | 528 | 3 | 0.1 | 0.2 | 0.1 |  | 08/31/2016 |  | US-169 | 1862 | 610576
169014-D-2016 | 169014 | Driving | Flexible | 11/17/2021 | Aggregate |  | 11:33:00 AM | Sand | 528 | 1 | 0.2 | 0.2 | 0.2 |  | 08/31/2016 |  | US-169 | 1904 | 624352
169014-D-2016 | 169014 | Driving | Flexible | 11/17/2021 | Aggregate |  | 11:43:00 AM | Sand | 528 | 2 | 0.2 | 0.2 | 0.2 |  | 08/31/2016 |  | US-169 | 1904 | 624352
169014-D-2016 | 169014 | Driving | Flexible | 11/17/2021 | Aggregate |  | 11:52:00 AM | Sand | 528 | 3 | 0.2 | 0.2 | 0.2 |  | 08/31/2016 |  | US-169 | 1904 | 624352
169014-D-2016 | 169014 | Driving | Flexible | 12/03/2021 | Aggregate |  | 1:27:00 PM | Sand | 528 | 1 | 0.2 | 0.1 | 0.2 |  | 08/31/2016 |  | US-169 | 1920 | 629600
169014-D-2016 | 169014 | Driving | Flexible | 12/03/2021 | Aggregate |  | 1:36:00 PM | Sand | 528 | 2 | 0.2 | 0.1 | 0.1 |  | 08/31/2016 |  | US-169 | 1920 | 629600
169014-D-2016 | 169014 | Driving | Flexible | 12/03/2021 | Aggregate |  | 1:45:00 PM | Sand | 528 | 3 | 0.2 | 0.2 | 0.2 |  | 08/31/2016 |  | US-169 | 1920 | 629600
169014-D-2016 | 169014 | Driving | Flexible | 05/04/2022 | Aggregate |  | 8:51:00 AM | Sand | 528 | 1 | 0.2 | 0.1 | 0.1 |  | 08/31/2016 |  | US-169 | 2072 | 679456
169014-D-2016 | 169014 | Driving | Flexible | 05/04/2022 | Aggregate |  | 9:00:00 AM | Sand | 528 | 2 | 0.2 | 0.1 | 0.2 |  | 08/31/2016 |  | US-169 | 2072 | 679456
169014-D-2016 | 169014 | Driving | Flexible | 05/04/2022 | Aggregate |  | 9:25:00 AM | Sand | 528 | 3 | 0.2 | 0.1 | 0.2 |  | 08/31/2016 |  | US-169 | 2072 | 679456
169014-D-2016 | 169014 | Driving | Flexible | 06/14/2018 | Aggregate |  | 1:23:00 PM | Sand | 528 | 3 | 0.1 | 0.1 | 0.1 |  | 08/31/2016 |  | US-169 | 652 | 213696
169014-D-2016 | 169014 | Driving | Flexible | 06/21/2018 | Aggregate |  | 1:01:00 PM | Sand | 528 | 1 | 0.1 | 0.1 | 0.1 |  | 08/31/2016 |  | US-169 | 659 | 215992
169014-D-2016 | 169014 | Driving | Flexible | 06/21/2018 | Aggregate |  | 1:10:00 PM | Sand | 528 | 2 | 0.1 | 0.2 | 0.1 |  | 08/31/2016 |  | US-169 | 659 | 215992
169014-D-2016 | 169014 | Driving | Flexible | 06/21/2018 | Aggregate |  | 1:19:00 PM | Sand | 528 | 3 | 0.1 | 0.2 | 0.2 |  | 08/31/2016 |  | US-169 | 659 | 215992
169014-D-2016 | 169014 | Driving | Flexible | 07/26/2018 | Aggregate |  | 1:11:00 PM | Sand | 527.7 | 1 | 0.1 | 0.1 | 0.1 |  | 08/31/2016 |  | US-169 | 694 | 227472
169014-D-2016 | 169014 | Driving | Flexible | 07/26/2018 | Aggregate |  | 1:22:00 PM | Sand | 527.7 | 2 | 0.1 | 0.1 | 0.1 |  | 08/31/2016 |  | US-169 | 694 | 227472
169014-D-2016 | 169014 | Driving | Flexible | 07/26/2018 | Aggregate |  | 1:32:00 PM | Sand | 527.7 | 3 | 0.1 | 0.2 | 0.2 |  | 08/31/2016 |  | US-169 | 694 | 227472
169014-D-2016 | 169014 | Driving | Flexible | 08/08/2018 | Aggregate |  | 1:59:00 PM | Sand | 528 | 1 | 0.2 | 0.1 | 0.2 |  | 08/31/2016 |  | US-169 | 707 | 231736
169014-D-2016 | 169014 | Driving | Flexible | 08/08/2018 | Aggregate |  | 2:12:00 PM | Sand | 528 | 2 | 0.2 | 0.2 | 0.2 |  | 08/31/2016 |  | US-169 | 707 | 231736
169014-D-2016 | 169014 | Driving | Flexible | 08/08/2018 | Aggregate |  | 2:22:00 PM | Sand | 528 | 3 | 0.2 | 0.2 | 0.2 |  | 08/31/2016 |  | US-169 | 707 | 231736
169014-D-2016 | 169014 | Driving | Flexible | 08/22/2018 | Aggregate |  | 2:08:00 PM | Sand | 528 | 1 | 0.1 | 0.1 | 0.1 |  | 08/31/2016 |  | US-169 | 721 | 236328
169014-D-2016 | 169014 | Driving | Flexible | 08/22/2018 | Aggregate |  | 2:25:00 PM | Sand | 528 | 2 | 0.2 | 0.2 | 0.2 |  | 08/31/2016 |  | US-169 | 721 | 236328
169014-D-2016 | 169014 | Driving | Flexible | 08/22/2018 | Aggregate |  | 2:34:00 PM | Sand | 528 | 3 | 0.1 | 0.2 | 0.1 |  | 08/31/2016 |  | US-169 | 721 | 236328
169014-D-2016 | 169014 | Driving | Flexible | 09/05/2018 | Aggregate |  | 7:51:00 AM | Sand | 528 | 1 | 0.2 | 0.1 | 0.1 |  | 08/31/2016 |  | US-169 | 735 | 240920
169014-D-2016 | 169014 | Driving | Flexible | 09/05/2018 | Aggregate |  | 8:00:00 AM | Sand | 528 | 2 | 0.1 | 0.1 | 0.1 |  | 08/31/2016 |  | US-169 | 735 | 240920
169014-D-2016 | 169014 | Driving | Flexible | 09/05/2018 | Aggregate |  | 8:10:00 AM | Sand | 528 | 3 | 0.1 | 0.1 | 0.1 |  | 08/31/2016 |  | US-169 | 735 | 240920
169014-D-2016 | 169014 | Driving | Flexible | 10/04/2018 | Aggregate |  | 1:22:00 PM | Sand | 528 | 1 | 0.1 | 0.2 | 0.1 |  | 08/31/2016 |  | US-169 | 764 | 250432
169014-D-2016 | 169014 | Driving | Flexible | 10/04/2018 | Aggregate |  | 1:31:00 PM | Sand | 528 | 2 | 0.1 | 0.2 | 0.1 |  | 08/31/2016 |  | US-169 | 764 | 250432
169014-D-2016 | 169014 | Driving | Flexible | 10/04/2018 | Aggregate |  | 1:42:00 PM | Sand | 528 | 3 | 0.1 | 0.2 | 0.2 |  | 08/31/2016 |  | US-169 | 764 | 250432
169014-D-2016 | 169014 | Driving | Flexible | 11/01/2018 | Aggregate |  | 3:19:00 PM | Sand | 528 | 1 | 0.1 | 0.1 | 0.1 |  | 08/31/2016 |  | US-169 | 792 | 259616
169014-D-2016 | 169014 | Driving | Flexible | 11/01/2018 | Aggregate |  | 3:37:00 PM | Sand | 528 | 2 | 0.1 | 0.2 | 0.2 |  | 08/31/2016 |  | US-169 | 792 | 259616
169014-D-2016 | 169014 | Driving | Flexible | 11/01/2018 | Aggregate |  | 3:47:00 PM | Sand | 528 | 3 | 0.1 | 0.2 | 0.2 |  | 08/31/2016 |  | US-169 | 792 | 259616
169014-D-2016 | 169014 | Driving | Flexible | 05/30/2019 | Aggregate |  | 11:37:00 AM | Sand | 528 | 1 | 0.1 | 0.2 | 0.2 |  | 08/31/2016 |  | US-169 | 1002 | 328496
169014-D-2016 | 169014 | Driving | Flexible | 05/30/2019 | Aggregate |  | 11:47:00 AM | Sand | 528 | 2 | 0.1 | 0.2 | 0.2 |  | 08/31/2016 |  | US-169 | 1002 | 328496
169014-D-2016 | 169014 | Driving | Flexible | 05/30/2019 | Aggregate |  | 11:56:00 AM | Sand | 528 | 3 | 0.1 | 0.3 | 0.2 |  | 08/31/2016 |  | US-169 | 1002 | 328496
169014-D-2016 | 169014 | Driving | Flexible | 06/10/2019 | Aggregate |  | 8:24:00 AM | Sand | 528 | 1 | 0.1 | 0.2 | 0.1 |  | 08/31/2016 |  | US-169 | 1013 | 332104
169014-D-2016 | 169014 | Driving | Flexible | 06/10/2019 | Aggregate |  | 8:34:00 AM | Sand | 528 | 2 | 0.1 | 0.2 | 0.2 |  | 08/31/2016 |  | US-169 | 1013 | 332104
169014-D-2016 | 169014 | Driving | Flexible | 06/10/2019 | Aggregate |  | 8:51:00 AM | Sand | 528 | 3 | 0.1 | 0.2 | 0.2 |  | 08/31/2016 |  | US-169 | 1013 | 332104
169014-D-2016 | 169014 | Driving | Flexible | 07/03/2019 | Aggregate |  | 10:16:00 AM | Sand | 528 | 1 | 0.1 | 0.2 | 0.2 |  | 08/31/2016 |  | US-169 | 1036 | 339648
169014-D-2016 | 169014 | Driving | Flexible | 07/03/2019 | Aggregate |  | 10:26:00 AM | Sand | 528 | 2 | 0.2 | 0.2 | 0.2 |  | 08/31/2016 |  | US-169 | 1036 | 339648
169014-D-2016 | 169014 | Driving | Flexible | 07/03/2019 | Aggregate |  | 10:36:00 AM | Sand | 528 | 3 | 0.2 | 0.2 | 0.2 |  | 08/31/2016 |  | US-169 | 1036 | 339648
169014-D-2016 | 169014 | Driving | Flexible | 07/24/2019 | Aggregate |  | 11:29:00 AM | Sand | 528 | 1 | 0.1 | 0.2 | 0.2 |  | 08/31/2016 |  | US-169 | 1057 | 346536
169014-D-2016 | 169014 | Driving | Flexible | 07/24/2019 | Aggregate |  | 11:38:00 AM | Sand | 528 | 2 | 0.2 | 0.2 | 0.2 |  | 08/31/2016 |  | US-169 | 1057 | 346536
169014-D-2016 | 169014 | Driving | Flexible | 07/24/2019 | Aggregate |  | 11:47:00 AM | Sand | 528 | 3 | 0.2 | 0.2 | 0.2 |  | 08/31/2016 |  | US-169 | 1057 | 346536
169014-D-2016 | 169014 | Driving | Flexible | 09/24/2019 | Aggregate |  | 1:15:00 PM | Sand | 528 | 1 | 0.1 | 0.1 | 0.1 |  | 08/31/2016 |  | US-169 | 1119 | 366872
169014-D-2016 | 169014 | Driving | Flexible | 09/24/2019 | Aggregate |  | 1:25:00 PM | Sand | 528 | 2 | 0.1 | 0 | 0.1 |  | 08/31/2016 |  | US-169 | 1119 | 366872
169014-D-2016 | 169014 | Driving | Flexible | 09/24/2019 | Aggregate |  | 1:38:00 PM | Sand | 528 | 3 | 0.1 | 0.1 | 0.1 |  | 08/31/2016 |  | US-169 | 1119 | 366872
169014-D-2016 | 169014 | Driving | Flexible | 10/17/2019 | Aggregate |  | 2:12:00 PM | Sand | 528 | 1 | 0.1 | 0.2 | 0.2 |  | 08/31/2016 |  | US-169 | 1142 | 374416
169014-D-2016 | 169014 | Driving | Flexible | 10/17/2019 | Aggregate |  | 2:27:00 PM | Sand | 528 | 2 | 0.1 | 0.2 | 0.2 |  | 08/31/2016 |  | US-169 | 1142 | 374416
169014-D-2016 | 169014 | Driving | Flexible | 10/17/2019 | Aggregate |  | 2:40:00 PM | Sand | 528 | 3 | 0.1 | 0.2 | 0.2 |  | 08/31/2016 |  | US-169 | 1142 | 374416
169014-D-2016 | 169014 | Driving | Flexible | 08/13/2020 | Aggregate |  | 10:31:00 AM | Sand | 528 | 1 | 0.1 | 0.1 | 0.1 |  | 08/31/2016 |  | US-169 | 1443 | 473144
169014-D-2016 | 169014 | Driving | Flexible | 08/13/2020 | Aggregate |  | 10:43:00 AM | Sand | 528 | 2 | 0.1 | 0.1 | 0.1 |  | 08/31/2016 |  | US-169 | 1443 | 473144
169014-D-2016 | 169014 | Driving | Flexible | 08/13/2020 | Aggregate |  | 10:53:00 AM | Sand | 528 | 3 | 0.1 | 0.2 | 0.2 |  | 08/31/2016 |  | US-169 | 1443 | 473144
169014-D-2016 | 169014 | Driving | Flexible | 08/20/2020 | Aggregate |  | 3:54:00 PM | Sand | 528 | 1 | 0.1 | 0.2 | 0.2 |  | 08/31/2016 |  | US-169 | 1450 | 475440
169014-D-2016 | 169014 | Driving | Flexible | 08/20/2020 | Aggregate |  | 4:04:00 PM | Sand | 528 | 2 | 0.1 | 0.1 | 0.1 |  | 08/31/2016 |  | US-169 | 1450 | 475440
169014-D-2016 | 169014 | Driving | Flexible | 08/20/2020 | Aggregate |  | 4:14:00 PM | Sand | 528 | 3 | 0.1 | 0.3 | 0.2 |  | 08/31/2016 |  | US-169 | 1450 | 475440
169015-D-2016 | 169015 | Driving | Flexible | 07/25/2017 | Aggregate |  | 10:45:00 AM | Sand | 528 | 1 | 0.1 | 0.3 | 0.2 |  | 08/31/2016 |  | US-169 | 328 | 107583
169015-D-2016 | 169015 | Driving | Flexible | 07/25/2017 | Aggregate |  | 10:56:00 AM | Sand | 528 | 2 | 0.1 | 0.3 | 0.2 |  | 08/31/2016 |  | US-169 | 328 | 107583
169015-D-2016 | 169015 | Driving | Flexible | 07/25/2017 | Aggregate |  | 11:06:00 AM | Sand | 528 | 3 | 0.1 | 0.2 | 0.2 |  | 08/31/2016 |  | US-169 | 328 | 107583
169015-D-2016 | 169015 | Driving | Flexible | 08/08/2017 | Aggregate |  | 10:24:00 AM | Sand | 528 | 1 | 0.2 | 0.2 | 0.2 |  | 08/31/2016 |  | US-169 | 342 | 112161
169015-D-2016 | 169015 | Driving | Flexible | 08/08/2017 | Aggregate |  | 10:35:00 AM | Sand | 528 | 2 | 0.1 | 0.3 | 0.2 |  | 08/31/2016 |  | US-169 | 342 | 112161
169015-D-2016 | 169015 | Driving | Flexible | 08/08/2017 | Aggregate |  | 10:45:00 AM | Sand | 528 | 3 | 0.2 | 0.3 | 0.2 |  | 08/31/2016 |  | US-169 | 342 | 112161
169015-D-2016 | 169015 | Driving | Flexible | 08/23/2017 | Aggregate |  | 12:46:00 PM | Sand | 528 | 1 | 0.1 | 0.3 | 0.2 |  | 08/31/2016 |  | US-169 | 357 | 117066
169015-D-2016 | 169015 | Driving | Flexible | 08/23/2017 | Aggregate |  | 12:56:00 PM | Sand | 528 | 2 | 0.1 | 0.3 | 0.2 |  | 08/31/2016 |  | US-169 | 357 | 117066
169015-D-2016 | 169015 | Driving | Flexible | 08/23/2017 | Aggregate |  | 1:06:00 PM | Sand | 528 | 3 | 0.2 | 0.3 | 0.2 |  | 08/31/2016 |  | US-169 | 357 | 117066
169015-D-2016 | 169015 | Driving | Flexible | 09/07/2017 | Aggregate |  | 11:14:00 AM | Sand | 528 | 1 | 0.2 | 0.2 | 0.2 |  | 08/31/2016 |  | US-169 | 372 | 121971
169015-D-2016 | 169015 | Driving | Flexible | 09/07/2017 | Aggregate |  | 11:25:00 AM | Sand | 528 | 2 | 0.1 | 0.3 | 0.2 |  | 08/31/2016 |  | US-169 | 372 | 121971
169015-D-2016 | 169015 | Driving | Flexible | 09/07/2017 | Aggregate |  | 11:35:00 AM | Sand | 528 | 3 | 0.1 | 0.3 | 0.2 |  | 08/31/2016 |  | US-169 | 372 | 121971
169015-D-2016 | 169015 | Driving | Flexible | 09/20/2017 | Aggregate |  | 2:24:00 PM | Sand | 528 | 1 | 0.1 | 0.3 | 0.2 |  | 08/31/2016 |  | US-169 | 385 | 126222
169015-D-2016 | 169015 | Driving | Flexible | 09/20/2017 | Aggregate |  | 2:38:00 PM | Sand | 528 | 2 | 0.1 | 0.3 | 0.2 |  | 08/31/2016 |  | US-169 | 385 | 126222
169015-D-2016 | 169015 | Driving | Flexible | 09/20/2017 | Aggregate |  | 2:51:00 PM | Sand | 528 | 3 | 0.1 | 0.3 | 0.2 |  | 08/31/2016 |  | US-169 | 385 | 126222
169015-D-2016 | 169015 | Driving | Flexible | 10/05/2017 | Aggregate |  | 11:50:00 AM | Sand | 528 | 1 | 0.1 | 0.3 | 0.2 |  | 08/31/2016 |  | US-169 | 400 | 131127
169015-D-2016 | 169015 | Driving | Flexible | 10/05/2017 | Aggregate |  | 12:01:00 PM | Sand | 528 | 2 | 0.1 | 0.3 | 0.2 |  | 08/31/2016 |  | US-169 | 400 | 131127
169015-D-2016 | 169015 | Driving | Flexible | 10/05/2017 | Aggregate |  | 12:15:00 PM | Sand | 528 | 3 | 0.1 | 0.3 | 0.2 |  | 08/31/2016 |  | US-169 | 400 | 131127
169015-D-2016 | 169015 | Driving | Flexible | 10/19/2017 | Aggregate |  | 2:11:00 PM | Sand | 527.7 | 1 | 0.1 | 0.2 | 0.2 |  | 08/31/2016 |  | US-169 | 414 | 135705
169015-D-2016 | 169015 | Driving | Flexible | 08/08/2018 | Aggregate |  | 2:12:00 PM | Sand | 528 | 2 | 0.2 | 0.2 | 0.2 |  | 08/31/2016 |  | US-169 | 707 | 231736
169015-D-2016 | 169015 | Driving | Flexible | 08/08/2018 | Aggregate |  | 2:22:00 PM | Sand | 528 | 3 | 0.2 | 0.2 | 0.2 |  | 08/31/2016 |  | US-169 | 707 | 231736
169015-D-2016 | 169015 | Driving | Flexible | 08/22/2018 | Aggregate |  | 2:08:00 PM | Sand | 528 | 1 | 0.2 | 0.2 | 0.2 |  | 08/31/2016 |  | US-169 | 721 | 236328
169015-D-2016 | 169015 | Driving | Flexible | 08/22/2018 | Aggregate |  | 2:25:00 PM | Sand | 528 | 2 | 0.2 | 0.2 | 0.2 |  | 08/31/2016 |  | US-169 | 721 | 236328
169015-D-2016 | 169015 | Driving | Flexible | 08/22/2018 | Aggregate |  | 2:34:00 PM | Sand | 528 | 3 | 0.2 | 0.3 | 0.2 |  | 08/31/2016 |  | US-169 | 721 | 236328
169015-D-2016 | 169015 | Driving | Flexible | 09/05/2018 | Aggregate |  | 7:51:00 AM | Sand | 528 | 1 | 0.2 | 0.2 | 0.2 |  | 08/31/2016 |  | US-169 | 735 | 240920
169015-D-2016 | 169015 | Driving | Flexible | 09/05/2018 | Aggregate |  | 8:00:00 AM | Sand | 528 | 2 | 0.2 | 0.2 | 0.2 |  | 08/31/2016 |  | US-169 | 735 | 240920
169015-D-2016 | 169015 | Driving | Flexible | 09/05/2018 | Aggregate |  | 8:10:00 AM | Sand | 528 | 3 | 0.2 | 0.2 | 0.2 |  | 08/31/2016 |  | US-169 | 735 | 240920
169015-D-2016 | 169015 | Driving | Flexible | 10/04/2018 | Aggregate |  | 1:22:00 PM | Sand | 528 | 1 | 0.2 | 0.2 | 0.2 |  | 08/31/2016 |  | US-169 | 764 | 250432
169015-D-2016 | 169015 | Driving | Flexible | 10/04/2018 | Aggregate |  | 1:32:00 PM | Sand | 528 | 2 | 0.1 | 0.3 | 0.2 |  | 08/31/2016 |  | US-169 | 764 | 250432
169015-D-2016 | 169015 | Driving | Flexible | 10/04/2018 | Aggregate |  | 1:42:00 PM | Sand | 528 | 3 | 0.1 | 0.3 | 0.2 |  | 08/31/2016 |  | US-169 | 764 | 250432
169015-D-2016 | 169015 | Driving | Flexible | 11/01/2018 | Aggregate |  | 3:19:00 PM | Sand | 528 | 1 | 0.2 | 0.2 | 0.2 |  | 08/31/2016 |  | US-169 | 792 | 259616
169015-D-2016 | 169015 | Driving | Flexible | 11/01/2018 | Aggregate |  | 3:37:00 PM | Sand | 528 | 2 | 0.1 | 0.3 | 0.2 |  | 08/31/2016 |  | US-169 | 792 | 259616
169015-D-2016 | 169015 | Driving | Flexible | 11/01/2018 | Aggregate |  | 3:47:00 PM | Sand | 528 | 3 | 0.1 | 0.3 | 0.2 |  | 08/31/2016 |  | US-169 | 792 | 259616
169015-D-2016 | 169015 | Driving | Flexible | 05/30/2019 | Aggregate |  | 11:37:00 AM | Sand | 528 | 1 | 0.2 | 0.3 | 0.2 |  | 08/31/2016 |  | US-169 | 1002 | 328496
169015-D-2016 | 169015 | Driving | Flexible | 05/30/2019 | Aggregate |  | 11:47:00 AM | Sand | 528 | 2 | 0.2 | 0.3 | 0.2 |  | 08/31/2016 |  | US-169 | 1002 | 328496
169015-D-2016 | 169015 | Driving | Flexible | 05/30/2019 | Aggregate |  | 11:56:00 AM | Sand | 528 | 3 | 0.2 | 0.3 | 0.2 |  | 08/31/2016 |  | US-169 | 1002 | 328496
169015-D-2016 | 169015 | Driving | Flexible | 06/10/2019 | Aggregate |  | 8:24:00 AM | Sand | 528 | 1 | 0.2 | 0.2 | 0.2 |  | 08/31/2016 |  | US-169 | 1013 | 332104
169015-D-2016 | 169015 | Driving | Flexible | 06/10/2019 | Aggregate |  | 8:34:00 AM | Sand | 528 | 2 | 0.2 | 0.3 | 0.2 |  | 08/31/2016 |  | US-169 | 1013 | 332104
169015-D-2016 | 169015 | Driving | Flexible | 06/10/2019 | Aggregate |  | 8:51:00 AM | Sand | 528 | 3 | 0.2 | 0.3 | 0.2 |  | 08/31/2016 |  | US-169 | 1013 | 332104
169015-D-2016 | 169015 | Driving | Flexible | 07/03/2019 | Aggregate |  | 10:16:00 AM | Sand | 528 | 1 | 0.2 | 0.3 | 0.2 |  | 08/31/2016 |  | US-169 | 1036 | 339648
169015-D-2016 | 169015 | Driving | Flexible | 07/03/2019 | Aggregate |  | 10:26:00 AM | Sand | 528 | 2 | 0.2 | 0.3 | 0.2 |  | 08/31/2016 |  | US-169 | 1036 | 339648
169015-D-2016 | 169015 | Driving | Flexible | 07/03/2019 | Aggregate |  | 10:36:00 AM | Sand | 528 | 3 | 0.2 | 0.3 | 0.2 |  | 08/31/2016 |  | US-169 | 1036 | 339648
169015-D-2016 | 169015 | Driving | Flexible | 07/24/2019 | Aggregate |  | 11:29:00 AM | Sand | 528 | 1 | 0.1 | 0.3 | 0.2 |  | 08/31/2016 |  | US-169 | 1057 | 346536
169015-D-2016 | 169015 | Driving | Flexible | 07/24/2019 | Aggregate |  | 11:38:00 AM | Sand | 528 | 2 | 0.2 | 0.3 | 0.2 |  | 08/31/2016 |  | US-169 | 1057 | 346536
169015-D-2016 | 169015 | Driving | Flexible | 07/24/2019 | Aggregate |  | 11:47:00 AM | Sand | 528 | 3 | 0.1 | 0.3 | 0.2 |  | 08/31/2016 |  | US-169 | 1057 | 346536
169015-D-2016 | 169015 | Driving | Flexible | 09/24/2019 | Aggregate |  | 1:15:00 PM | Sand | 528 | 1 | 0.2 | 0.2 | 0.2 |  | 08/31/2016 |  | US-169 | 1119 | 366872
169015-D-2016 | 169015 | Driving | Flexible | 09/24/2019 | Aggregate |  | 1:25:00 PM | Sand | 528 | 2 | 0.2 | 0.1 | 0.1 |  | 08/31/2016 |  | US-169 | 1119 | 366872
169015-D-2016 | 169015 | Driving | Flexible | 09/24/2019 | Aggregate |  | 1:38:00 PM | Sand | 528 | 3 | 0.1 | 0.1 | 0.1 |  | 08/31/2016 |  | US-169 | 1119 | 366872
169015-D-2016 | 169015 | Driving | Flexible | 10/17/2019 | Aggregate |  | 2:12:00 PM | Sand | 528 | 1 | 0.2 | 0.2 | 0.2 |  | 08/31/2016 |  | US-169 | 1142 | 374416
169015-D-2016 | 169015 | Driving | Flexible | 10/17/2019 | Aggregate |  | 2:27:00 PM | Sand | 528 | 2 | 0.2 | 0.3 | 0.2 |  | 08/31/2016 |  | US-169 | 1142 | 374416
169015-D-2016 | 169015 | Driving | Flexible | 10/17/2019 | Aggregate |  | 2:40:00 PM | Sand | 528 | 3 | 0.2 | 0.3 | 0.2 |  | 08/31/2016 |  | US-169 | 1142 | 374416
169015-D-2016 | 169015 | Driving | Flexible | 08/13/2020 | Aggregate |  | 10:31:00 AM | Sand | 528 | 1 | 0.2 | 0.1 | 0.2 |  | 08/31/2016 |  | US-169 | 1443 | 473144
169015-D-2016 | 169015 | Driving | Flexible | 08/13/2020 | Aggregate |  | 10:43:00 AM | Sand | 528 | 2 | 0.2 | 0.2 | 0.2 |  | 08/31/2016 |  | US-169 | 1443 | 473144
169015-D-2016 | 169015 | Driving | Flexible | 08/13/2020 | Aggregate |  | 10:53:00 AM | Sand | 528 | 3 | 0.2 | 0.2 | 0.2 |  | 08/31/2016 |  | US-169 | 1443 | 473144
169015-D-2016 | 169015 | Driving | Flexible | 08/20/2020 | Aggregate |  | 3:54:00 PM | Sand | 528 | 1 | 0.2 | 0.3 | 0.2 |  | 08/31/2016 |  | US-169 | 1450 | 475440
169015-D-2016 | 169015 | Driving | Flexible | 08/20/2020 | Aggregate |  | 4:04:00 PM | Sand | 528 | 2 | 0.2 | 0.3 | 0.2 |  | 08/31/2016 |  | US-169 | 1450 | 475440
169015-D-2009 | 169015 | Driving | Flexible | 07/22/2016 | Aggregate |  | 10:25:00 AM | Sand | 528 | 1 | 0.1 | 0.2 | 0.1 |  | 09/25/2009 | 08/30/2016 | US-169 | 2492 | 66708
169015-D-2009 | 169015 | Driving | Flexible | 07/22/2016 | Aggregate |  | 10:56:00 AM | Sand | 528 | 2 | 0.1 | 0.1 | 0.1 |  | 09/25/2009 | 08/30/2016 | US-169 | 2492 | 66708
169015-D-2009 | 169015 | Driving | Flexible | 07/22/2016 | Aggregate |  | 11:11:00 AM | Sand | 528 | 3 | 0.1 | 0.1 | 0.1 |  | 09/25/2009 | 08/30/2016 | US-169 | 2492 | 66708
169015-D-2016 | 169015 | Driving | Flexible | 10/14/2016 | Aggregate |  | 3:57:00 PM | Sand | 528 | 1 | 0.1 | 0.2 | 0.2 |  | 08/31/2016 |  | US-169 | 44 | 14715
169015-D-2016 | 169015 | Driving | Flexible | 10/14/2016 | Aggregate |  | 4:12:00 PM | Sand | 528 | 2 | 0.1 | 0.2 | 0.2 |  | 08/31/2016 |  | US-169 | 44 | 14715
169015-D-2016 | 169015 | Driving | Flexible | 10/14/2016 | Aggregate |  | 4:24:00 PM | Sand | 528 | 3 | 0.1 | 0.2 | 0.2 |  | 08/31/2016 |  | US-169 | 44 | 14715
169015-D-2016 | 169015 | Driving | Flexible | 11/10/2016 | Aggregate |  | 11:17:00 AM | Sand | 528 | 1 | 0.2 | 0.2 | 0.2 |  | 08/31/2016 |  | US-169 | 71 | 23544
169015-D-2016 | 169015 | Driving | Flexible | 11/10/2016 | Aggregate |  | 11:26:00 AM | Sand | 528 | 2 | 0.1 | 0.3 | 0.2 |  | 08/31/2016 |  | US-169 | 71 | 23544
169015-D-2016 | 169015 | Driving | Flexible | 11/10/2016 | Aggregate |  | 11:34:00 AM | Sand | 528 | 3 | 0.2 | 0.2 | 0.2 |  | 08/31/2016 |  | US-169 | 71 | 23544
169015-D-2016 | 169015 | Driving | Flexible | 04/11/2017 | Aggregate |  | 1:55:00 PM | Sand | 528 | 1 | 0.2 | 0.2 | 0.2 |  | 08/31/2016 |  | US-169 | 223 | 73248
169015-D-2016 | 169015 | Driving | Flexible | 04/11/2017 | Aggregate |  | 2:04:00 PM | Sand | 528 | 2 | 0.2 | 0.2 | 0.2 |  | 08/31/2016 |  | US-169 | 223 | 73248
169015-D-2016 | 169015 | Driving | Flexible | 04/11/2017 | Aggregate |  | 2:13:00 PM | Sand | 528 | 3 | 0.2 | 0.2 | 0.2 |  | 08/31/2016 |  | US-169 | 223 | 73248
169015-D-2016 | 169015 | Driving | Flexible | 05/08/2017 | Aggregate |  | 3:25:00 PM | Sand | 528 | 1 | 0.1 | 0.3 | 0.2 |  | 08/31/2016 |  | US-169 | 250 | 82077
169015-D-2016 | 169015 | Driving | Flexible | 05/08/2017 | Aggregate |  | 3:36:00 PM | Sand | 528 | 2 | 0.2 | 0.3 | 0.2 |  | 08/31/2016 |  | US-169 | 250 | 82077
169015-D-2016 | 169015 | Driving | Flexible | 05/08/2017 | Aggregate |  | 3:45:00 PM | Sand | 528 | 3 | 0.1 | 0.3 | 0.2 |  | 08/31/2016 |  | US-169 | 250 | 82077
169015-D-2016 | 169015 | Driving | Flexible | 05/31/2017 | Aggregate |  | 10:36:00 AM | Sand | 527.9 | 1 | 0.2 | 0.2 | 0.2 |  | 08/31/2016 |  | US-169 | 273 | 89598
169015-D-2016 | 169015 | Driving | Flexible | 05/31/2017 | Aggregate |  | 10:46:00 AM | Sand | 527.9 | 2 | 0.1 | 0.3 | 0.2 |  | 08/31/2016 |  | US-169 | 273 | 89598
169015-D-2016 | 169015 | Driving | Flexible | 05/31/2017 | Aggregate |  | 10:55:00 AM | Sand | 527.9 | 3 | 0.2 | 0.3 | 0.2 |  | 08/31/2016 |  | US-169 | 273 | 89598
169015-D-2016 | 169015 | Driving | Flexible | 06/14/2017 | Aggregate |  | 9:58:00 AM | Sand | 528 | 1 | 0.2 | 0.2 | 0.2 |  | 08/31/2016 |  | US-169 | 287 | 94176
169015-D-2016 | 169015 | Driving | Flexible | 06/14/2017 | Aggregate |  | 10:08:00 AM | Sand | 528 | 2 | 0.2 | 0.3 | 0.2 |  | 08/31/2016 |  | US-169 | 287 | 94176
169015-D-2016 | 169015 | Driving | Flexible | 06/14/2017 | Aggregate |  | 10:18:00 AM | Sand | 528 | 3 | 0.2 | 0.3 | 0.2 |  | 08/31/2016 |  | US-169 | 287 | 94176
169015-D-2016 | 169015 | Driving | Flexible | 06/29/2017 | Aggregate |  | 11:36:00 AM | Sand | 528 | 1 | 0.2 | 0.1 | 0.2 |  | 08/31/2016 |  | US-169 | 302 | 99081
169015-D-2016 | 169015 | Driving | Flexible | 06/29/2017 | Aggregate |  | 11:47:00 AM | Sand | 528 | 2 | 0.1 | 0.3 | 0.2 |  | 08/31/2016 |  | US-169 | 302 | 99081
169015-D-2016 | 169015 | Driving | Flexible | 06/29/2017 | Aggregate |  | 11:58:00 AM | Sand | 528 | 3 | 0.1 | 0.3 | 0.2 |  | 08/31/2016 |  | US-169 | 302 | 99081
169015-D-2016 | 169015 | Driving | Flexible | 07/14/2017 | Aggregate |  | 11:09:00 AM | Sand | 528 | 1 | 0.2 | 0.3 | 0.2 |  | 08/31/2016 |  | US-169 | 317 | 103986
169015-D-2016 | 169015 | Driving | Flexible | 07/14/2017 | Aggregate |  | 11:31:00 AM | Sand | 528 | 2 | 0.1 | 0.3 | 0.2 |  | 08/31/2016 |  | US-169 | 317 | 103986
169015-D-2016 | 169015 | Driving | Flexible | 07/14/2017 | Aggregate |  | 11:43:00 AM | Sand | 528 | 3 | 0.1 | 0.3 | 0.2 |  | 08/31/2016 |  | US-169 | 317 | 103986
169015-D-2016 | 169015 | Driving | Flexible | 08/20/2020 | Aggregate |  | 4:14:00 PM | Sand | 528 | 3 | 0.2 | 0.3 | 0.2 |  | 08/31/2016 |  | US-169 | 1450 | 475440
169015-D-2016 | 169015 | Driving | Flexible | 09/17/2020 | Aggregate |  | 10:25:00 AM | Sand | 528 | 1 | 0.2 | 0.2 | 0.2 |  | 08/31/2016 |  | US-169 | 1478 | 484624
169015-D-2016 | 169015 | Driving | Flexible | 09/17/2020 | Aggregate |  | 10:35:00 AM | Sand | 528 | 2 | 0.2 | 0.2 | 0.2 |  | 08/31/2016 |  | US-169 | 1478 | 484624
169015-D-2016 | 169015 | Driving | Flexible | 09/17/2020 | Aggregate |  | 10:46:00 AM | Sand | 528 | 3 | 0.2 | 0.2 | 0.2 |  | 08/31/2016 |  | US-169 | 1478 | 484624
169015-D-2016 | 169015 | Driving | Flexible | 10/09/2020 | Aggregate |  | 10:37:00 AM | Sand | 528 | 1 | 0.2 | 0.2 | 0.2 |  | 08/31/2016 |  | US-169 | 1500 | 491840
169015-D-2016 | 169015 | Driving | Flexible | 10/09/2020 | Aggregate |  | 10:48:00 AM | Sand | 528 | 2 | 0.2 | 0.2 | 0.2 |  | 08/31/2016 |  | US-169 | 1500 | 491840
169015-D-2016 | 169015 | Driving | Flexible | 10/09/2020 | Aggregate |  | 11:00:00 AM | Sand | 528 | 3 | 0.2 | 0.2 | 0.2 |  | 08/31/2016 |  | US-169 | 1500 | 491840
169015-D-2016 | 169015 | Driving | Flexible | 11/05/2020 | Aggregate |  | 10:07:00 AM | Sand | 528 | 1 | 0.2 | 0.2 | 0.2 |  | 08/31/2016 |  | US-169 | 1527 | 500696
169015-D-2016 | 169015 | Driving | Flexible | 11/05/2020 | Aggregate |  | 10:21:00 AM | Sand | 528 | 2 | 0.2 | 0.2 | 0.2 |  | 08/31/2016 |  | US-169 | 1527 | 500696
169015-D-2016 | 169015 | Driving | Flexible | 11/05/2020 | Aggregate |  | 10:31:00 AM | Sand | 528 | 3 | 0.2 | 0.2 | 0.2 |  | 08/31/2016 |  | US-169 | 1527 | 500696
169015-D-2016 | 169015 | Driving | Flexible | 05/04/2021 | Aggregate |  | 9:14:00 AM | Sand | 528 | 1 | 0.1 | 0.2 | 0.1 |  | 08/31/2016 |  | US-169 | 1707 | 559736
169015-D-2016 | 169015 | Driving | Flexible | 05/04/2021 | Aggregate |  | 9:14:00 AM | Sand | 528 | 1 | 0.1 | 0.2 | 0.1 |  | 08/31/2016 |  | US-169 | 1707 | 559736
169015-D-2016 | 169015 | Driving | Flexible | 05/04/2021 | Aggregate |  | 9:23:00 AM | Sand | 528 | 2 | 0.1 | 0.1 | 0.1 |  | 08/31/2016 |  | US-169 | 1707 | 559736
169015-D-2016 | 169015 | Driving | Flexible | 05/04/2021 | Aggregate |  | 9:23:00 AM | Sand | 528 | 2 | 0.1 | 0.1 | 0.1 |  | 08/31/2016 |  | US-169 | 1707 | 559736
169015-D-2016 | 169015 | Driving | Flexible | 05/04/2021 | Aggregate |  | 9:33:00 AM | Sand | 528 | 3 | 0.1 | 0.2 | 0.1 |  | 08/31/2016 |  | US-169 | 1707 | 559736
169015-D-2016 | 169015 | Driving | Flexible | 05/04/2021 | Aggregate |  | 9:33:00 AM | Sand | 528 | 3 | 0.1 | 0.2 | 0.1 |  | 08/31/2016 |  | US-169 | 1707 | 559736
169015-D-2016 | 169015 | Driving | Flexible | 05/12/2021 | Aggregate |  | 8:27:00 AM | Sand | 528 | 1 | 0.1 | 0.2 | 0.2 |  | 08/31/2016 |  | US-169 | 1715 | 562360
169015-D-2016 | 169015 | Driving | Flexible | 05/12/2021 | Aggregate |  | 8:36:00 AM | Sand | 528 | 2 | 0.1 | 0.2 | 0.1 |  | 08/31/2016 |  | US-169 | 1715 | 562360
169015-D-2016 | 169015 | Driving | Flexible | 05/12/2021 | Aggregate |  | 8:46:00 AM | Sand | 528 | 3 | 0.1 | 0.2 | 0.2 |  | 08/31/2016 |  | US-169 | 1715 | 562360
169015-D-2016 | 169015 | Driving | Flexible | 08/06/2021 | Aggregate |  | 9:41:00 AM | Sand | 528 | 1 | 0.1 | 0.1 | 0.1 |  | 08/31/2016 |  | US-169 | 1801 | 590568
169015-D-2016 | 169015 | Driving | Flexible | 08/06/2021 | Aggregate |  | 9:53:00 AM | Sand | 528 | 2 | 0.1 | 0.2 | 0.2 |  | 08/31/2016 |  | US-169 | 1801 | 590568
169015-D-2016 | 169015 | Driving | Flexible | 08/06/2021 | Aggregate |  | 10:05:00 AM | Sand | 528 | 3 | 0.1 | 0.2 | 0.2 |  | 08/31/2016 |  | US-169 | 1801 | 590568
169015-D-2016 | 169015 | Driving | Flexible | 09/02/2021 | Aggregate |  | 10:22:00 AM | Sand | 528 | 1 | 0.1 | 0.2 | 0.2 |  | 08/31/2016 |  | US-169 | 1828 | 599424
169015-D-2016 | 169015 | Driving | Flexible | 09/02/2021 | Aggregate |  | 10:31:00 AM | Sand | 528 | 2 | 0.1 | 0.2 | 0.2 |  | 08/31/2016 |  | US-169 | 1828 | 599424
169015-D-2016 | 169015 | Driving | Flexible | 09/02/2021 | Aggregate |  | 10:40:00 AM | Sand | 528 | 3 | 0.1 | 0.2 | 0.2 |  | 08/31/2016 |  | US-169 | 1828 | 599424
169015-D-2016 | 169015 | Driving | Flexible | 10/06/2021 | Aggregate |  | 1:50:00 PM | Sand | 528 | 1 | 0.1 | 0.1 | 0.1 |  | 08/31/2016 |  | US-169 | 1862 | 610576
169015-D-2016 | 169015 | Driving | Flexible | 10/06/2021 | Aggregate |  | 1:59:00 PM | Sand | 528 | 2 | 0.1 | 0.2 | 0.1 |  | 08/31/2016 |  | US-169 | 1862 | 610576
169015-D-2016 | 169015 | Driving | Flexible | 10/06/2021 | Aggregate |  | 2:08:00 PM | Sand | 528 | 3 | 0.1 | 0.2 | 0.1 |  | 08/31/2016 |  | US-169 | 1862 | 610576
169015-D-2016 | 169015 | Driving | Flexible | 11/17/2021 | Aggregate |  | 11:33:00 AM | Sand | 528 | 1 | 0.2 | 0.2 | 0.2 |  | 08/31/2016 |  | US-169 | 1904 | 624352
169015-D-2016 | 169015 | Driving | Flexible | 11/17/2021 | Aggregate |  | 11:44:00 AM | Sand | 528 | 2 | 0.2 | 0.2 | 0.2 |  | 08/31/2016 |  | US-169 | 1904 | 624352
169015-D-2016 | 169015 | Driving | Flexible | 11/17/2021 | Aggregate |  | 11:52:00 AM | Sand | 528 | 3 | 0.2 | 0.1 | 0.1 |  | 08/31/2016 |  | US-169 | 1904 | 624352
169015-D-2016 | 169015 | Driving | Flexible | 12/03/2021 | Aggregate |  | 1:27:00 PM | Sand | 528 | 1 | 0.1 | 0.1 | 0.1 |  | 08/31/2016 |  | US-169 | 1920 | 629600
169015-D-2016 | 169015 | Driving | Flexible | 12/03/2021 | Aggregate |  | 1:36:00 PM | Sand | 528 | 2 | 0.1 | 0.1 | 0.1 |  | 08/31/2016 |  | US-169 | 1920 | 629600
169015-D-2016 | 169015 | Driving | Flexible | 12/03/2021 | Aggregate |  | 1:45:00 PM | Sand | 528 | 3 | 0.1 | 0.1 | 0.1 |  | 08/31/2016 |  | US-169 | 1920 | 629600
169015-D-2016 | 169015 | Driving | Flexible | 05/04/2022 | Aggregate |  | 8:51:00 AM | Sand | 528 | 1 | 0.2 | 0.1 | 0.1 |  | 08/31/2016 |  | US-169 | 2072 | 679456
169015-D-2016 | 169015 | Driving | Flexible | 05/04/2022 | Aggregate |  | 9:00:00 AM | Sand | 528 | 2 | 0.2 | 0.1 | 0.1 |  | 08/31/2016 |  | US-169 | 2072 | 679456
169015-D-2016 | 169015 | Driving | Flexible | 05/04/2022 | Aggregate |  | 9:25:00 AM | Sand | 528 | 3 | 0.2 | 0.1 | 0.1 |  | 08/31/2016 |  | US-169 | 2072 | 679456
169015-D-2016 | 169015 | Driving | Flexible | 10/19/2017 | Aggregate |  | 2:22:00 PM | Sand | 527.7 | 2 | 0.1 | 0.2 | 0.2 |  | 08/31/2016 |  | US-169 | 414 | 135705
169015-D-2016 | 169015 | Driving | Flexible | 10/19/2017 | Aggregate |  | 2:32:00 PM | Sand | 527.7 | 3 | 0.1 | 0.2 | 0.2 |  | 08/31/2016 |  | US-169 | 414 | 135705
169015-D-2016 | 169015 | Driving | Flexible | 11/06/2017 | Aggregate |  | 1:42:00 PM | Sand | 527.7 | 1 | 0.2 | 0.2 | 0.2 |  | 08/31/2016 |  | US-169 | 432 | 141591
169015-D-2016 | 169015 | Driving | Flexible | 11/06/2017 | Aggregate |  | 1:53:00 PM | Sand | 527.7 | 2 | 0.2 | 0.2 | 0.2 |  | 08/31/2016 |  | US-169 | 432 | 141591
169015-D-2016 | 169015 | Driving | Flexible | 11/06/2017 | Aggregate |  | 2:03:00 PM | Sand | 527.7 | 3 | 0.1 | 0.2 | 0.2 |  | 08/31/2016 |  | US-169 | 432 | 141591
169015-D-2016 | 169015 | Driving | Flexible | 11/16/2017 | Aggregate |  | 2:11:00 PM | Sand | 528 | 1 | 0.2 | 0.3 | 0.2 |  | 08/31/2016 |  | US-169 | 442 | 144861
169015-D-2016 | 169015 | Driving | Flexible | 11/16/2017 | Aggregate |  | 2:22:00 PM | Sand | 528 | 2 | 0.2 | 0.3 | 0.2 |  | 08/31/2016 |  | US-169 | 442 | 144861
169015-D-2016 | 169015 | Driving | Flexible | 11/16/2017 | Aggregate |  | 2:32:00 PM | Sand | 528 | 3 | 0.2 | 0.3 | 0.2 |  | 08/31/2016 |  | US-169 | 442 | 144861
169015-D-2016 | 169015 | Driving | Flexible | 11/30/2017 | Aggregate |  | 1:02:00 PM | Sand | 528 | 1 | 0.1 | 0.3 | 0.2 |  | 08/31/2016 |  | US-169 | 456 | 149439
169015-D-2016 | 169015 | Driving | Flexible | 11/30/2017 | Aggregate |  | 1:24:00 PM | Sand | 528 | 2 | 0.1 | 0.3 | 0.2 |  | 08/31/2016 |  | US-169 | 456 | 149439
169015-D-2016 | 169015 | Driving | Flexible | 11/30/2017 | Aggregate |  | 1:33:00 PM | Sand | 528 | 3 | 0.2 | 0.2 | 0.2 |  | 08/31/2016 |  | US-169 | 456 | 149439
169015-D-2016 | 169015 | Driving | Flexible | 05/04/2018 | Aggregate |  | 1:48:00 PM | Sand | 528 | 1 | 0.1 | 0.3 | 0.2 |  | 08/31/2016 |  | US-169 | 611 | 200248
169015-D-2016 | 169015 | Driving | Flexible | 05/04/2018 | Aggregate |  | 1:58:00 PM | Sand | 528 | 2 | 0.1 | 0.3 | 0.2 |  | 08/31/2016 |  | US-169 | 611 | 200248
169015-D-2016 | 169015 | Driving | Flexible | 05/04/2018 | Aggregate |  | 2:08:00 PM | Sand | 528 | 3 | 0.1 | 0.3 | 0.2 |  | 08/31/2016 |  | US-169 | 611 | 200248
169015-D-2016 | 169015 | Driving | Flexible | 05/17/2018 | Aggregate |  | 12:28:00 PM | Sand | 528 | 1 | 0.2 | 0.2 | 0.2 |  | 08/31/2016 |  | US-169 | 624 | 204512
169015-D-2016 | 169015 | Driving | Flexible | 05/17/2018 | Aggregate |  | 12:42:00 PM | Sand | 528 | 2 | 0.2 | 0.3 | 0.2 |  | 08/31/2016 |  | US-169 | 624 | 204512
169015-D-2016 | 169015 | Driving | Flexible | 05/17/2018 | Aggregate |  | 12:52:00 PM | Sand | 528 | 3 | 0.1 | 0.3 | 0.2 |  | 08/31/2016 |  | US-169 | 624 | 204512
169015-D-2016 | 169015 | Driving | Flexible | 06/14/2018 | Aggregate |  | 12:58:00 PM | Sand | 528 | 1 | 0.2 | 0.2 | 0.2 |  | 08/31/2016 |  | US-169 | 652 | 213696
169015-D-2016 | 169015 | Driving | Flexible | 06/14/2018 | Aggregate |  | 1:13:00 PM | Sand | 528 | 2 | 0.1 | 0.3 | 0.2 |  | 08/31/2016 |  | US-169 | 652 | 213696
169015-D-2016 | 169015 | Driving | Flexible | 06/14/2018 | Aggregate |  | 1:23:00 PM | Sand | 528 | 3 | 0.2 | 0.2 | 0.2 |  | 08/31/2016 |  | US-169 | 652 | 213696
169015-D-2016 | 169015 | Driving | Flexible | 06/21/2018 | Aggregate |  | 1:01:00 PM | Sand | 528 | 1 | 0.2 | 0.2 | 0.2 |  | 08/31/2016 |  | US-169 | 659 | 215992
169015-D-2016 | 169015 | Driving | Flexible | 06/21/2018 | Aggregate |  | 1:10:00 PM | Sand | 528 | 2 | 0.2 | 0.2 | 0.2 |  | 08/31/2016 |  | US-169 | 659 | 215992
169015-D-2016 | 169015 | Driving | Flexible | 06/21/2018 | Aggregate |  | 1:19:00 PM | Sand | 528 | 3 | 0.2 | 0.2 | 0.2 |  | 08/31/2016 |  | US-169 | 659 | 215992
169015-D-2016 | 169015 | Driving | Flexible | 07/26/2018 | Aggregate |  | 1:11:00 PM | Sand | 527.7 | 1 | 0.2 | 0.1 | 0.1 |  | 08/31/2016 |  | US-169 | 694 | 227472
169015-D-2016 | 169015 | Driving | Flexible | 07/26/2018 | Aggregate |  | 1:22:00 PM | Sand | 527.7 | 2 | 0.1 | 0.1 | 0.1 |  | 08/31/2016 |  | US-169 | 694 | 227472
169015-D-2016 | 169015 | Driving | Flexible | 07/26/2018 | Aggregate |  | 1:32:00 PM | Sand | 527.7 | 3 | 0.2 | 0.2 | 0.2 |  | 08/31/2016 |  | US-169 | 694 | 227472
169015-D-2016 | 169015 | Driving | Flexible | 08/08/2018 | Aggregate |  | 2:00:00 PM | Sand | 528 | 1 | 0.2 | 0.3 | 0.2 |  | 08/31/2016 |  | US-169 | 707 | 231736
169016-D-2016 | 169016 | Driving | Flexible | 08/23/2017 | Aggregate |  | 12:56:00 PM | Sand | 528 | 2 | 0.2 | 0.2 | 0.2 |  | 08/31/2016 |  | US-169 | 357 | 117066
169016-D-2016 | 169016 | Driving | Flexible | 08/23/2017 | Aggregate |  | 1:06:00 PM | Sand | 528 | 3 | 0.2 | 0.2 | 0.2 |  | 08/31/2016 |  | US-169 | 357 | 117066
169016-D-2016 | 169016 | Driving | Flexible | 09/07/2017 | Aggregate |  | 11:14:00 AM | Sand | 528 | 1 | 0.1 | 0.2 | 0.2 |  | 08/31/2016 |  | US-169 | 372 | 121971
169016-D-2016 | 169016 | Driving | Flexible | 09/07/2017 | Aggregate |  | 11:25:00 AM | Sand | 528 | 2 | 0.1 | 0.2 | 0.2 |  | 08/31/2016 |  | US-169 | 372 | 121971
169016-D-2016 | 169016 | Driving | Flexible | 09/07/2017 | Aggregate |  | 11:35:00 AM | Sand | 528 | 3 | 0.2 | 0.2 | 0.2 |  | 08/31/2016 |  | US-169 | 372 | 121971
169016-D-2016 | 169016 | Driving | Flexible | 09/20/2017 | Aggregate |  | 2:24:00 PM | Sand | 528 | 1 | 0.2 | 0.2 | 0.2 |  | 08/31/2016 |  | US-169 | 385 | 126222
169016-D-2016 | 169016 | Driving | Flexible | 09/20/2017 | Aggregate |  | 2:38:00 PM | Sand | 528 | 2 | 0.1 | 0.2 | 0.2 |  | 08/31/2016 |  | US-169 | 385 | 126222
169016-D-2016 | 169016 | Driving | Flexible | 09/20/2017 | Aggregate |  | 2:51:00 PM | Sand | 528 | 3 | 0.1 | 0.2 | 0.2 |  | 08/31/2016 |  | US-169 | 385 | 126222
169016-D-2016 | 169016 | Driving | Flexible | 10/05/2017 | Aggregate |  | 11:50:00 AM | Sand | 528 | 1 | 0.1 | 0.2 | 0.2 |  | 08/31/2016 |  | US-169 | 400 | 131127
169016-D-2016 | 169016 | Driving | Flexible | 10/05/2017 | Aggregate |  | 12:01:00 PM | Sand | 528 | 2 | 0.1 | 0.2 | 0.2 |  | 08/31/2016 |  | US-169 | 400 | 131127
169016-D-2016 | 169016 | Driving | Flexible | 10/05/2017 | Aggregate |  | 12:15:00 PM | Sand | 528 | 3 | 0.1 | 0.2 | 0.2 |  | 08/31/2016 |  | US-169 | 400 | 131127
169016-D-2016 | 169016 | Driving | Flexible | 10/19/2017 | Aggregate |  | 2:11:00 PM | Sand | 527.7 | 1 | 0.1 | 0.2 | 0.1 |  | 08/31/2016 |  | US-169 | 414 | 135705
169016-D-2016 | 169016 | Driving | Flexible | 10/19/2017 | Aggregate |  | 2:22:00 PM | Sand | 527.7 | 2 | 0.1 | 0.2 | 0.1 |  | 08/31/2016 |  | US-169 | 414 | 135705
169016-D-2016 | 169016 | Driving | Flexible | 10/19/2017 | Aggregate |  | 2:32:00 PM | Sand | 527.7 | 3 | 0.1 | 0.2 | 0.1 |  | 08/31/2016 |  | US-169 | 414 | 135705
169016-D-2009 | 169016 | Driving | Flexible | 07/22/2016 | Aggregate |  | 10:25:00 AM | Sand | 528 | 1 | 0.1 | 0.2 | 0.2 |  | 09/25/2009 | 08/30/2016 | US-169 | 2492 | 66708
169016-D-2009 | 169016 | Driving | Flexible | 07/22/2016 | Aggregate |  | 10:57:00 AM | Sand | 528 | 2 | 0.1 | 0.1 | 0.1 |  | 09/25/2009 | 08/30/2016 | US-169 | 2492 | 66708
169016-D-2009 | 169016 | Driving | Flexible | 07/22/2016 | Aggregate |  | 11:11:00 AM | Sand | 528 | 3 | 0.1 | 0.1 | 0.1 |  | 09/25/2009 | 08/30/2016 | US-169 | 2492 | 66708
169016-D-2016 | 169016 | Driving | Flexible | 10/14/2016 | Aggregate |  | 3:57:00 PM | Sand | 528 | 1 | 0.1 | 0.2 | 0.1 |  | 08/31/2016 |  | US-169 | 44 | 14715
169016-D-2016 | 169016 | Driving | Flexible | 10/14/2016 | Aggregate |  | 4:12:00 PM | Sand | 528 | 2 | 0.1 | 0.2 | 0.1 |  | 08/31/2016 |  | US-169 | 44 | 14715
169016-D-2016 | 169016 | Driving | Flexible | 08/22/2018 | Aggregate |  | 2:34:00 PM | Sand | 528 | 3 | 0.1 | 0.2 | 0.2 |  | 08/31/2016 |  | US-169 | 721 | 236328
169016-D-2016 | 169016 | Driving | Flexible | 09/05/2018 | Aggregate |  | 7:51:00 AM | Sand | 528 | 1 | 0.1 | 0.2 | 0.2 |  | 08/31/2016 |  | US-169 | 735 | 240920
169016-D-2016 | 169016 | Driving | Flexible | 09/05/2018 | Aggregate |  | 8:00:00 AM | Sand | 528 | 2 | 0.1 | 0.2 | 0.2 |  | 08/31/2016 |  | US-169 | 735 | 240920
169016-D-2016 | 169016 | Driving | Flexible | 09/05/2018 | Aggregate |  | 8:10:00 AM | Sand | 528 | 3 | 0.1 | 0.2 | 0.1 |  | 08/31/2016 |  | US-169 | 735 | 240920
169016-D-2016 | 169016 | Driving | Flexible | 10/04/2018 | Aggregate |  | 1:22:00 PM | Sand | 528 | 1 | 0.1 | 0.2 | 0.2 |  | 08/31/2016 |  | US-169 | 764 | 250432
169016-D-2016 | 169016 | Driving | Flexible | 10/04/2018 | Aggregate |  | 1:32:00 PM | Sand | 528 | 2 | 0.1 | 0.2 | 0.1 |  | 08/31/2016 |  | US-169 | 764 | 250432
169016-D-2016 | 169016 | Driving | Flexible | 10/04/2018 | Aggregate |  | 1:42:00 PM | Sand | 528 | 3 | 0.1 | 0.2 | 0.2 |  | 08/31/2016 |  | US-169 | 764 | 250432
169016-D-2016 | 169016 | Driving | Flexible | 11/01/2018 | Aggregate |  | 3:19:00 PM | Sand | 528 | 1 | 0.1 | 0.2 | 0.2 |  | 08/31/2016 |  | US-169 | 792 | 259616
169016-D-2016 | 169016 | Driving | Flexible | 11/01/2018 | Aggregate |  | 3:37:00 PM | Sand | 528 | 2 | 0.1 | 0.2 | 0.2 |  | 08/31/2016 |  | US-169 | 792 | 259616
169016-D-2016 | 169016 | Driving | Flexible | 11/01/2018 | Aggregate |  | 3:47:00 PM | Sand | 528 | 3 | 0.1 | 0.2 | 0.1 |  | 08/31/2016 |  | US-169 | 792 | 259616
169016-D-2016 | 169016 | Driving | Flexible | 05/30/2019 | Aggregate |  | 11:37:00 AM | Sand | 528 | 1 | 0.1 | 0.2 | 0.2 |  | 08/31/2016 |  | US-169 | 1002 | 328496
169016-D-2016 | 169016 | Driving | Flexible | 05/30/2019 | Aggregate |  | 11:47:00 AM | Sand | 528 | 2 | 0.1 | 0.2 | 0.2 |  | 08/31/2016 |  | US-169 | 1002 | 328496
169016-D-2016 | 169016 | Driving | Flexible | 05/30/2019 | Aggregate |  | 11:56:00 AM | Sand | 528 | 3 | 0.1 | 0.2 | 0.2 |  | 08/31/2016 |  | US-169 | 1002 | 328496
169016-D-2016 | 169016 | Driving | Flexible | 06/10/2019 | Aggregate |  | 8:24:00 AM | Sand | 528 | 1 | 0.1 | 0.2 | 0.2 |  | 08/31/2016 |  | US-169 | 1013 | 332104
169016-D-2016 | 169016 | Driving | Flexible | 06/10/2019 | Aggregate |  | 8:34:00 AM | Sand | 528 | 2 | 0.1 | 0.2 | 0.2 |  | 08/31/2016 |  | US-169 | 1013 | 332104
169016-D-2016 | 169016 | Driving | Flexible | 06/10/2019 | Aggregate |  | 8:51:00 AM | Sand | 528 | 3 | 0.1 | 0.2 | 0.2 |  | 08/31/2016 |  | US-169 | 1013 | 332104
169016-D-2016 | 169016 | Driving | Flexible | 07/03/2019 | Aggregate |  | 10:16:00 AM | Sand | 528 | 1 | 0.2 | 0.2 | 0.2 |  | 08/31/2016 |  | US-169 | 1036 | 339648
169016-D-2016 | 169016 | Driving | Flexible | 07/03/2019 | Aggregate |  | 10:26:00 AM | Sand | 528 | 2 | 0.2 | 0.2 | 0.2 |  | 08/31/2016 |  | US-169 | 1036 | 339648
169016-D-2016 | 169016 | Driving | Flexible | 07/03/2019 | Aggregate |  | 10:36:00 AM | Sand | 528 | 3 | 0.2 | 0.2 | 0.2 |  | 08/31/2016 |  | US-169 | 1036 | 339648
169016-D-2016 | 169016 | Driving | Flexible | 07/24/2019 | Aggregate |  | 11:29:00 AM | Sand | 528 | 1 | 0.1 | 0.2 | 0.2 |  | 08/31/2016 |  | US-169 | 1057 | 346536
169016-D-2016 | 169016 | Driving | Flexible | 07/24/2019 | Aggregate |  | 11:38:00 AM | Sand | 528 | 2 | 0.1 | 0.3 | 0.2 |  | 08/31/2016 |  | US-169 | 1057 | 346536
169016-D-2016 | 169016 | Driving | Flexible | 07/24/2019 | Aggregate |  | 11:47:00 AM | Sand | 528 | 3 | 0.1 | 0.3 | 0.2 |  | 08/31/2016 |  | US-169 | 1057 | 346536
169016-D-2016 | 169016 | Driving | Flexible | 09/24/2019 | Aggregate |  | 1:16:00 PM | Sand | 528 | 1 | 0.1 | 0.2 | 0.2 |  | 08/31/2016 |  | US-169 | 1119 | 366872
169016-D-2016 | 169016 | Driving | Flexible | 09/24/2019 | Aggregate |  | 1:25:00 PM | Sand | 528 | 2 | 0.1 | 0.1 | 0.1 |  | 08/31/2016 |  | US-169 | 1119 | 366872
169016-D-2016 | 169016 | Driving | Flexible | 09/24/2019 | Aggregate |  | 1:38:00 PM | Sand | 528 | 3 | 0.1 | 0.1 | 0.1 |  | 08/31/2016 |  | US-169 | 1119 | 366872
169016-D-2016 | 169016 | Driving | Flexible | 10/17/2019 | Aggregate |  | 2:12:00 PM | Sand | 528 | 1 | 0.1 | 0.2 | 0.2 |  | 08/31/2016 |  | US-169 | 1142 | 374416
169016-D-2016 | 169016 | Driving | Flexible | 10/17/2019 | Aggregate |  | 2:28:00 PM | Sand | 528 | 2 | 0.1 | 0.2 | 0.2 |  | 08/31/2016 |  | US-169 | 1142 | 374416
169016-D-2016 | 169016 | Driving | Flexible | 10/17/2019 | Aggregate |  | 2:40:00 PM | Sand | 528 | 3 | 0.1 | 0.2 | 0.2 |  | 08/31/2016 |  | US-169 | 1142 | 374416
169016-D-2016 | 169016 | Driving | Flexible | 08/13/2020 | Aggregate |  | 10:31:00 AM | Sand | 528 | 1 | 0.1 | 0.1 | 0.1 |  | 08/31/2016 |  | US-169 | 1443 | 473144
169016-D-2016 | 169016 | Driving | Flexible | 08/13/2020 | Aggregate |  | 10:43:00 AM | Sand | 528 | 2 | 0.1 | 0.1 | 0.1 |  | 08/31/2016 |  | US-169 | 1443 | 473144
169016-D-2016 | 169016 | Driving | Flexible | 08/13/2020 | Aggregate |  | 10:53:00 AM | Sand | 528 | 3 | 0.1 | 0.2 | 0.2 |  | 08/31/2016 |  | US-169 | 1443 | 473144
169016-D-2016 | 169016 | Driving | Flexible | 08/20/2020 | Aggregate |  | 3:54:00 PM | Sand | 528 | 1 | 0.1 | 0.2 | 0.2 |  | 08/31/2016 |  | US-169 | 1450 | 475440
169016-D-2016 | 169016 | Driving | Flexible | 08/20/2020 | Aggregate |  | 4:04:00 PM | Sand | 528 | 2 | 0.1 | 0.2 | 0.2 |  | 08/31/2016 |  | US-169 | 1450 | 475440
169016-D-2016 | 169016 | Driving | Flexible | 08/20/2020 | Aggregate |  | 4:14:00 PM | Sand | 528 | 3 | 0.1 | 0.2 | 0.2 |  | 08/31/2016 |  | US-169 | 1450 | 475440
169016-D-2016 | 169016 | Driving | Flexible | 09/17/2020 | Aggregate |  | 10:25:00 AM | Sand | 528 | 1 | 0.2 | 0.1 | 0.1 |  | 08/31/2016 |  | US-169 | 1478 | 484624
169016-D-2016 | 169016 | Driving | Flexible | 10/14/2016 | Aggregate |  | 4:24:00 PM | Sand | 528 | 3 | 0.1 | 0.1 | 0.1 |  | 08/31/2016 |  | US-169 | 44 | 14715
169016-D-2016 | 169016 | Driving | Flexible | 11/10/2016 | Aggregate |  | 11:17:00 AM | Sand | 528 | 1 | 0.2 | 0.1 | 0.2 |  | 08/31/2016 |  | US-169 | 71 | 23544
169016-D-2016 | 169016 | Driving | Flexible | 11/10/2016 | Aggregate |  | 11:26:00 AM | Sand | 528 | 2 | 0.1 | 0.2 | 0.2 |  | 08/31/2016 |  | US-169 | 71 | 23544
169016-D-2016 | 169016 | Driving | Flexible | 11/10/2016 | Aggregate |  | 11:34:00 AM | Sand | 528 | 3 | 0.2 | 0.1 | 0.2 |  | 08/31/2016 |  | US-169 | 71 | 23544
169016-D-2016 | 169016 | Driving | Flexible | 04/11/2017 | Aggregate |  | 1:55:00 PM | Sand | 528 | 1 | 0.2 | 0.2 | 0.2 |  | 08/31/2016 |  | US-169 | 223 | 73248
169016-D-2016 | 169016 | Driving | Flexible | 04/11/2017 | Aggregate |  | 2:04:00 PM | Sand | 528 | 2 | 0.2 | 0.2 | 0.2 |  | 08/31/2016 |  | US-169 | 223 | 73248
169016-D-2016 | 169016 | Driving | Flexible | 04/11/2017 | Aggregate |  | 2:13:00 PM | Sand | 528 | 3 | 0.1 | 0.2 | 0.1 |  | 08/31/2016 |  | US-169 | 223 | 73248
169016-D-2016 | 169016 | Driving | Flexible | 05/08/2017 | Aggregate |  | 3:25:00 PM | Sand | 528 | 1 | 0.1 | 0.2 | 0.2 |  | 08/31/2016 |  | US-169 | 250 | 82077
169016-D-2016 | 169016 | Driving | Flexible | 05/08/2017 | Aggregate |  | 3:37:00 PM | Sand | 528 | 2 | 0.2 | 0.2 | 0.2 |  | 08/31/2016 |  | US-169 | 250 | 82077
169016-D-2016 | 169016 | Driving | Flexible | 05/08/2017 | Aggregate |  | 3:46:00 PM | Sand | 528 | 3 | 0.1 | 0.3 | 0.2 |  | 08/31/2016 |  | US-169 | 250 | 82077
169016-D-2016 | 169016 | Driving | Flexible | 05/31/2017 | Aggregate |  | 10:37:00 AM | Sand | 527.9 | 1 | 0.2 | 0.2 | 0.2 |  | 08/31/2016 |  | US-169 | 273 | 89598
169016-D-2016 | 169016 | Driving | Flexible | 05/31/2017 | Aggregate |  | 10:46:00 AM | Sand | 527.9 | 2 | 0.1 | 0.2 | 0.2 |  | 08/31/2016 |  | US-169 | 273 | 89598
169016-D-2016 | 169016 | Driving | Flexible | 05/31/2017 | Aggregate |  | 10:55:00 AM | Sand | 527.9 | 3 | 0.2 | 0.2 | 0.2 |  | 08/31/2016 |  | US-169 | 273 | 89598
169016-D-2016 | 169016 | Driving | Flexible | 06/14/2017 | Aggregate |  | 9:58:00 AM | Sand | 528 | 1 | 0.2 | 0.2 | 0.2 |  | 08/31/2016 |  | US-169 | 287 | 94176
169016-D-2016 | 169016 | Driving | Flexible | 06/14/2017 | Aggregate |  | 10:08:00 AM | Sand | 528 | 2 | 0.2 | 0.2 | 0.2 |  | 08/31/2016 |  | US-169 | 287 | 94176
169016-D-2016 | 169016 | Driving | Flexible | 06/14/2017 | Aggregate |  | 10:18:00 AM | Sand | 528 | 3 | 0.2 | 0.2 | 0.2 |  | 08/31/2016 |  | US-169 | 287 | 94176
169016-D-2016 | 169016 | Driving | Flexible | 06/29/2017 | Aggregate |  | 11:37:00 AM | Sand | 528 | 1 | 0.2 | 0.2 | 0.2 |  | 08/31/2016 |  | US-169 | 302 | 99081
169016-D-2016 | 169016 | Driving | Flexible | 06/29/2017 | Aggregate |  | 11:47:00 AM | Sand | 528 | 2 | 0.1 | 0.2 | 0.2 |  | 08/31/2016 |  | US-169 | 302 | 99081
169016-D-2016 | 169016 | Driving | Flexible | 06/29/2017 | Aggregate |  | 11:58:00 AM | Sand | 528 | 3 | 0.1 | 0.2 | 0.2 |  | 08/31/2016 |  | US-169 | 302 | 99081
169016-D-2016 | 169016 | Driving | Flexible | 07/14/2017 | Aggregate |  | 11:09:00 AM | Sand | 528 | 1 | 0.1 | 0.2 | 0.2 |  | 08/31/2016 |  | US-169 | 317 | 103986
169016-D-2016 | 169016 | Driving | Flexible | 07/14/2017 | Aggregate |  | 11:31:00 AM | Sand | 528 | 2 | 0.1 | 0.2 | 0.2 |  | 08/31/2016 |  | US-169 | 317 | 103986
169016-D-2016 | 169016 | Driving | Flexible | 07/14/2017 | Aggregate |  | 11:44:00 AM | Sand | 528 | 3 | 0.1 | 0.2 | 0.2 |  | 08/31/2016 |  | US-169 | 317 | 103986
169016-D-2016 | 169016 | Driving | Flexible | 07/25/2017 | Aggregate |  | 10:45:00 AM | Sand | 528 | 1 | 0.1 | 0.2 | 0.2 |  | 08/31/2016 |  | US-169 | 328 | 107583
169016-D-2016 | 169016 | Driving | Flexible | 07/25/2017 | Aggregate |  | 10:56:00 AM | Sand | 528 | 2 | 0.1 | 0.2 | 0.2 |  | 08/31/2016 |  | US-169 | 328 | 107583
169016-D-2016 | 169016 | Driving | Flexible | 07/25/2017 | Aggregate |  | 11:06:00 AM | Sand | 528 | 3 | 0.1 | 0.2 | 0.2 |  | 08/31/2016 |  | US-169 | 328 | 107583
169016-D-2016 | 169016 | Driving | Flexible | 08/08/2017 | Aggregate |  | 10:24:00 AM | Sand | 528 | 1 | 0.2 | 0.1 | 0.1 |  | 08/31/2016 |  | US-169 | 342 | 112161
169016-D-2016 | 169016 | Driving | Flexible | 08/08/2017 | Aggregate |  | 10:35:00 AM | Sand | 528 | 2 | 0.1 | 0.2 | 0.2 |  | 08/31/2016 |  | US-169 | 342 | 112161
169016-D-2016 | 169016 | Driving | Flexible | 08/08/2017 | Aggregate |  | 10:45:00 AM | Sand | 528 | 3 | 0.2 | 0.2 | 0.2 |  | 08/31/2016 |  | US-169 | 342 | 112161
169016-D-2016 | 169016 | Driving | Flexible | 08/23/2017 | Aggregate |  | 12:46:00 PM | Sand | 528 | 1 | 0.1 | 0.2 | 0.2 |  | 08/31/2016 |  | US-169 | 357 | 117066
169016-D-2016 | 169016 | Driving | Flexible | 05/04/2021 | Aggregate |  | 9:33:00 AM | Sand | 528 | 3 | 0.1 | 0.1 | 0.1 |  | 08/31/2016 |  | US-169 | 1707 | 559736
169016-D-2016 | 169016 | Driving | Flexible | 05/04/2021 | Aggregate |  | 9:33:00 AM | Sand | 528 | 3 | 0.1 | 0.1 | 0.1 |  | 08/31/2016 |  | US-169 | 1707 | 559736
169016-D-2016 | 169016 | Driving | Flexible | 05/12/2021 | Aggregate |  | 8:27:00 AM | Sand | 528 | 1 | 0.1 | 0.1 | 0.1 |  | 08/31/2016 |  | US-169 | 1715 | 562360
169016-D-2016 | 169016 | Driving | Flexible | 05/12/2021 | Aggregate |  | 8:37:00 AM | Sand | 528 | 2 | 0.1 | 0.1 | 0.1 |  | 08/31/2016 |  | US-169 | 1715 | 562360
169016-D-2016 | 169016 | Driving | Flexible | 05/12/2021 | Aggregate |  | 8:46:00 AM | Sand | 528 | 3 | 0.1 | 0.1 | 0.1 |  | 08/31/2016 |  | US-169 | 1715 | 562360
169016-D-2016 | 169016 | Driving | Flexible | 08/06/2021 | Aggregate |  | 9:42:00 AM | Sand | 528 | 1 | 0.1 | 0.1 | 0.1 |  | 08/31/2016 |  | US-169 | 1801 | 590568
169016-D-2016 | 169016 | Driving | Flexible | 08/06/2021 | Aggregate |  | 9:53:00 AM | Sand | 528 | 2 | 0.1 | 0.1 | 0.1 |  | 08/31/2016 |  | US-169 | 1801 | 590568
169016-D-2016 | 169016 | Driving | Flexible | 08/06/2021 | Aggregate |  | 10:05:00 AM | Sand | 528 | 3 | 0.1 | 0.1 | 0.1 |  | 08/31/2016 |  | US-169 | 1801 | 590568
169016-D-2016 | 169016 | Driving | Flexible | 09/02/2021 | Aggregate |  | 10:22:00 AM | Sand | 528 | 1 | 0.1 | 0.1 | 0.1 |  | 08/31/2016 |  | US-169 | 1828 | 599424
169016-D-2016 | 169016 | Driving | Flexible | 09/02/2021 | Aggregate |  | 10:31:00 AM | Sand | 528 | 2 | 0.1 | 0.2 | 0.1 |  | 08/31/2016 |  | US-169 | 1828 | 599424
169016-D-2016 | 169016 | Driving | Flexible | 09/02/2021 | Aggregate |  | 10:40:00 AM | Sand | 528 | 3 | 0.1 | 0.2 | 0.1 |  | 08/31/2016 |  | US-169 | 1828 | 599424
169016-D-2016 | 169016 | Driving | Flexible | 10/06/2021 | Aggregate |  | 1:50:00 PM | Sand | 528 | 1 | 0.1 | 0.2 | 0.1 |  | 08/31/2016 |  | US-169 | 1862 | 610576
169016-D-2016 | 169016 | Driving | Flexible | 10/06/2021 | Aggregate |  | 1:59:00 PM | Sand | 528 | 2 | 0.1 | 0.2 | 0.1 |  | 08/31/2016 |  | US-169 | 1862 | 610576
169016-D-2016 | 169016 | Driving | Flexible | 10/06/2021 | Aggregate |  | 2:08:00 PM | Sand | 528 | 3 | 0.1 | 0.2 | 0.1 |  | 08/31/2016 |  | US-169 | 1862 | 610576
169016-D-2016 | 169016 | Driving | Flexible | 11/17/2021 | Aggregate |  | 11:33:00 AM | Sand | 528 | 1 | 0.1 | 0.1 | 0.1 |  | 08/31/2016 |  | US-169 | 1904 | 624352
169016-D-2016 | 169016 | Driving | Flexible | 11/17/2021 | Aggregate |  | 11:44:00 AM | Sand | 528 | 2 | 0.1 | 0.1 | 0.1 |  | 08/31/2016 |  | US-169 | 1904 | 624352
169016-D-2016 | 169016 | Driving | Flexible | 11/17/2021 | Aggregate |  | 11:53:00 AM | Sand | 528 | 3 | 0.1 | 0.1 | 0.1 |  | 08/31/2016 |  | US-169 | 1904 | 624352
169016-D-2016 | 169016 | Driving | Flexible | 12/03/2021 | Aggregate |  | 1:28:00 PM | Sand | 528 | 1 | 0.1 | 0.1 | 0.1 |  | 08/31/2016 |  | US-169 | 1920 | 629600
169016-D-2016 | 169016 | Driving | Flexible | 12/03/2021 | Aggregate |  | 1:36:00 PM | Sand | 528 | 2 | 0.1 | 0.1 | 0.1 |  | 08/31/2016 |  | US-169 | 1920 | 629600
169016-D-2016 | 169016 | Driving | Flexible | 12/03/2021 | Aggregate |  | 1:46:00 PM | Sand | 528 | 3 | 0.1 | 0.1 | 0.1 |  | 08/31/2016 |  | US-169 | 1920 | 629600
169016-D-2016 | 169016 | Driving | Flexible | 05/04/2022 | Aggregate |  | 8:51:00 AM | Sand | 528 | 1 | 0.2 | 0 | 0.1 |  | 08/31/2016 |  | US-169 | 2072 | 679456
169016-D-2016 | 169016 | Driving | Flexible | 05/04/2022 | Aggregate |  | 9:00:00 AM | Sand | 528 | 2 | 0.1 | 0 | 0.1 |  | 08/31/2016 |  | US-169 | 2072 | 679456
169016-D-2016 | 169016 | Driving | Flexible | 05/04/2022 | Aggregate |  | 9:26:00 AM | Sand | 528 | 3 | 0.1 | 0.1 | 0.1 |  | 08/31/2016 |  | US-169 | 2072 | 679456
169016-D-2016 | 169016 | Driving | Flexible | 09/17/2020 | Aggregate |  | 10:35:00 AM | Sand | 528 | 2 | 0.2 | 0.1 | 0.1 |  | 08/31/2016 |  | US-169 | 1478 | 484624
169016-D-2016 | 169016 | Driving | Flexible | 09/17/2020 | Aggregate |  | 10:46:00 AM | Sand | 528 | 3 | 0.2 | 0.1 | 0.2 |  | 08/31/2016 |  | US-169 | 1478 | 484624
169016-D-2016 | 169016 | Driving | Flexible | 10/09/2020 | Aggregate |  | 10:37:00 AM | Sand | 528 | 1 | 0.2 | 0.1 | 0.1 |  | 08/31/2016 |  | US-169 | 1500 | 491840
169016-D-2016 | 169016 | Driving | Flexible | 10/09/2020 | Aggregate |  | 10:48:00 AM | Sand | 528 | 2 | 0.2 | 0.1 | 0.1 |  | 08/31/2016 |  | US-169 | 1500 | 491840
169016-D-2016 | 169016 | Driving | Flexible | 10/09/2020 | Aggregate |  | 11:00:00 AM | Sand | 528 | 3 | 0.2 | 0.1 | 0.2 |  | 08/31/2016 |  | US-169 | 1500 | 491840
169016-D-2016 | 169016 | Driving | Flexible | 11/05/2020 | Aggregate |  | 10:07:00 AM | Sand | 528 | 1 | 0.1 | 0.1 | 0.1 |  | 08/31/2016 |  | US-169 | 1527 | 500696
169016-D-2016 | 169016 | Driving | Flexible | 11/05/2020 | Aggregate |  | 10:21:00 AM | Sand | 528 | 2 | 0.1 | 0.1 | 0.1 |  | 08/31/2016 |  | US-169 | 1527 | 500696
169016-D-2016 | 169016 | Driving | Flexible | 11/05/2020 | Aggregate |  | 10:31:00 AM | Sand | 528 | 3 | 0.1 | 0.1 | 0.1 |  | 08/31/2016 |  | US-169 | 1527 | 500696
169016-D-2016 | 169016 | Driving | Flexible | 05/04/2021 | Aggregate |  | 9:14:00 AM | Sand | 528 | 1 | 0.1 | 0.1 | 0.1 |  | 08/31/2016 |  | US-169 | 1707 | 559736
169016-D-2016 | 169016 | Driving | Flexible | 05/04/2021 | Aggregate |  | 9:14:00 AM | Sand | 528 | 1 | 0.1 | 0.1 | 0.1 |  | 08/31/2016 |  | US-169 | 1707 | 559736
169016-D-2016 | 169016 | Driving | Flexible | 05/04/2021 | Aggregate |  | 9:23:00 AM | Sand | 528 | 2 | 0.1 | 0.1 | 0.1 |  | 08/31/2016 |  | US-169 | 1707 | 559736
169016-D-2016 | 169016 | Driving | Flexible | 05/04/2021 | Aggregate |  | 9:23:00 AM | Sand | 528 | 2 | 0.1 | 0.1 | 0.1 |  | 08/31/2016 |  | US-169 | 1707 | 559736
169016-D-2016 | 169016 | Driving | Flexible | 11/06/2017 | Aggregate |  | 1:42:00 PM | Sand | 527.7 | 1 | 0.1 | 0.2 | 0.1 |  | 08/31/2016 |  | US-169 | 432 | 141591
169016-D-2016 | 169016 | Driving | Flexible | 11/06/2017 | Aggregate |  | 1:53:00 PM | Sand | 527.7 | 2 | 0.1 | 0.2 | 0.1 |  | 08/31/2016 |  | US-169 | 432 | 141591
169016-D-2016 | 169016 | Driving | Flexible | 11/06/2017 | Aggregate |  | 2:03:00 PM | Sand | 527.7 | 3 | 0.1 | 0.2 | 0.1 |  | 08/31/2016 |  | US-169 | 432 | 141591
169016-D-2016 | 169016 | Driving | Flexible | 11/16/2017 | Aggregate |  | 2:11:00 PM | Sand | 528 | 1 | 0.2 | 0.2 | 0.2 |  | 08/31/2016 |  | US-169 | 442 | 144861
169016-D-2016 | 169016 | Driving | Flexible | 11/16/2017 | Aggregate |  | 2:22:00 PM | Sand | 528 | 2 | 0.2 | 0.2 | 0.2 |  | 08/31/2016 |  | US-169 | 442 | 144861
169016-D-2016 | 169016 | Driving | Flexible | 11/16/2017 | Aggregate |  | 2:32:00 PM | Sand | 528 | 3 | 0.1 | 0.2 | 0.2 |  | 08/31/2016 |  | US-169 | 442 | 144861
169016-D-2016 | 169016 | Driving | Flexible | 11/30/2017 | Aggregate |  | 1:02:00 PM | Sand | 528 | 1 | 0.1 | 0.2 | 0.2 |  | 08/31/2016 |  | US-169 | 456 | 149439
169016-D-2016 | 169016 | Driving | Flexible | 11/30/2017 | Aggregate |  | 1:24:00 PM | Sand | 528 | 2 | 0.1 | 0.2 | 0.2 |  | 08/31/2016 |  | US-169 | 456 | 149439
169016-D-2016 | 169016 | Driving | Flexible | 11/30/2017 | Aggregate |  | 1:34:00 PM | Sand | 528 | 3 | 0.1 | 0.2 | 0.2 |  | 08/31/2016 |  | US-169 | 456 | 149439
169016-D-2016 | 169016 | Driving | Flexible | 05/04/2018 | Aggregate |  | 1:48:00 PM | Sand | 528 | 1 | 0.1 | 0.2 | 0.2 |  | 08/31/2016 |  | US-169 | 611 | 200248
169016-D-2016 | 169016 | Driving | Flexible | 05/04/2018 | Aggregate |  | 1:58:00 PM | Sand | 528 | 2 | 0.1 | 0.2 | 0.2 |  | 08/31/2016 |  | US-169 | 611 | 200248
169016-D-2016 | 169016 | Driving | Flexible | 05/04/2018 | Aggregate |  | 2:08:00 PM | Sand | 528 | 3 | 0.1 | 0.2 | 0.2 |  | 08/31/2016 |  | US-169 | 611 | 200248
169016-D-2016 | 169016 | Driving | Flexible | 05/17/2018 | Aggregate |  | 12:28:00 PM | Sand | 528 | 1 | 0.1 | 0.2 | 0.2 |  | 08/31/2016 |  | US-169 | 624 | 204512
169016-D-2016 | 169016 | Driving | Flexible | 05/17/2018 | Aggregate |  | 12:42:00 PM | Sand | 528 | 2 | 0.1 | 0.2 | 0.1 |  | 08/31/2016 |  | US-169 | 624 | 204512
169016-D-2016 | 169016 | Driving | Flexible | 05/17/2018 | Aggregate |  | 12:52:00 PM | Sand | 528 | 3 | 0.1 | 0.2 | 0.2 |  | 08/31/2016 |  | US-169 | 624 | 204512
169016-D-2016 | 169016 | Driving | Flexible | 06/14/2018 | Aggregate |  | 12:59:00 PM | Sand | 528 | 1 | 0.1 | 0.2 | 0.2 |  | 08/31/2016 |  | US-169 | 652 | 213696
169016-D-2016 | 169016 | Driving | Flexible | 06/14/2018 | Aggregate |  | 1:13:00 PM | Sand | 528 | 2 | 0.1 | 0.2 | 0.2 |  | 08/31/2016 |  | US-169 | 652 | 213696
169016-D-2016 | 169016 | Driving | Flexible | 06/14/2018 | Aggregate |  | 1:23:00 PM | Sand | 528 | 3 | 0.1 | 0.2 | 0.2 |  | 08/31/2016 |  | US-169 | 652 | 213696
169016-D-2016 | 169016 | Driving | Flexible | 06/21/2018 | Aggregate |  | 1:01:00 PM | Sand | 528 | 1 | 0.1 | 0.1 | 0.1 |  | 08/31/2016 |  | US-169 | 659 | 215992
169016-D-2016 | 169016 | Driving | Flexible | 06/21/2018 | Aggregate |  | 1:10:00 PM | Sand | 528 | 2 | 0.1 | 0.2 | 0.2 |  | 08/31/2016 |  | US-169 | 659 | 215992
169016-D-2016 | 169016 | Driving | Flexible | 06/21/2018 | Aggregate |  | 1:20:00 PM | Sand | 528 | 3 | 0.1 | 0.2 | 0.2 |  | 08/31/2016 |  | US-169 | 659 | 215992
169016-D-2016 | 169016 | Driving | Flexible | 07/26/2018 | Aggregate |  | 1:12:00 PM | Sand | 527.7 | 1 | 0.1 | 0.1 | 0.1 |  | 08/31/2016 |  | US-169 | 694 | 227472
169016-D-2016 | 169016 | Driving | Flexible | 07/26/2018 | Aggregate |  | 1:22:00 PM | Sand | 527.7 | 2 | 0.1 | 0.2 | 0.2 |  | 08/31/2016 |  | US-169 | 694 | 227472
169016-D-2016 | 169016 | Driving | Flexible | 07/26/2018 | Aggregate |  | 1:32:00 PM | Sand | 527.7 | 3 | 0.1 | 0.1 | 0.1 |  | 08/31/2016 |  | US-169 | 694 | 227472
169016-D-2016 | 169016 | Driving | Flexible | 08/08/2018 | Aggregate |  | 2:00:00 PM | Sand | 528 | 1 | 0.1 | 0.1 | 0.1 |  | 08/31/2016 |  | US-169 | 707 | 231736
169016-D-2016 | 169016 | Driving | Flexible | 08/08/2018 | Aggregate |  | 2:12:00 PM | Sand | 528 | 2 | 0.1 | 0.1 | 0.1 |  | 08/31/2016 |  | US-169 | 707 | 231736
169016-D-2016 | 169016 | Driving | Flexible | 08/08/2018 | Aggregate |  | 2:22:00 PM | Sand | 528 | 3 | 0.1 | 0.2 | 0.2 |  | 08/31/2016 |  | US-169 | 707 | 231736
169016-D-2016 | 169016 | Driving | Flexible | 08/22/2018 | Aggregate |  | 2:08:00 PM | Sand | 528 | 1 | 0.1 | 0.2 | 0.2 |  | 08/31/2016 |  | US-169 | 721 | 236328
169016-D-2016 | 169016 | Driving | Flexible | 08/22/2018 | Aggregate |  | 2:25:00 PM | Sand | 528 | 2 | 0.1 | 0.2 | 0.2 |  | 08/31/2016 |  | US-169 | 721 | 236328
169017-D-2016 | 169017 | Driving | Flexible | 10/06/2021 | Aggregate |  | 2:08:00 PM | Sand | 528 | 3 | 0.1 | 0.1 | 0.1 |  | 08/31/2016 |  | US-169 | 1862 | 610576
169017-D-2016 | 169017 | Driving | Flexible | 11/17/2021 | Aggregate |  | 11:33:00 AM | Sand | 528 | 1 | 0.2 | 0.1 | 0.1 |  | 08/31/2016 |  | US-169 | 1904 | 624352
169017-D-2016 | 169017 | Driving | Flexible | 11/17/2021 | Aggregate |  | 11:44:00 AM | Sand | 528 | 2 | 0.1 | 0.1 | 0.1 |  | 08/31/2016 |  | US-169 | 1904 | 624352
169017-D-2016 | 169017 | Driving | Flexible | 11/17/2021 | Aggregate |  | 11:53:00 AM | Sand | 528 | 3 | 0.1 | 0.1 | 0.1 |  | 08/31/2016 |  | US-169 | 1904 | 624352
169017-D-2016 | 169017 | Driving | Flexible | 12/03/2021 | Aggregate |  | 1:28:00 PM | Sand | 528 | 1 | 0.2 | 0.1 | 0.1 |  | 08/31/2016 |  | US-169 | 1920 | 629600
169017-D-2016 | 169017 | Driving | Flexible | 12/03/2021 | Aggregate |  | 1:37:00 PM | Sand | 528 | 2 | 0.2 | 0.1 | 0.1 |  | 08/31/2016 |  | US-169 | 1920 | 629600
169017-D-2016 | 169017 | Driving | Flexible | 12/03/2021 | Aggregate |  | 1:46:00 PM | Sand | 528 | 3 | 0.1 | 0.1 | 0.1 |  | 08/31/2016 |  | US-169 | 1920 | 629600
169017-D-2016 | 169017 | Driving | Flexible | 05/04/2022 | Aggregate |  | 8:52:00 AM | Sand | 528 | 1 | 0.2 | 0.1 | 0.1 |  | 08/31/2016 |  | US-169 | 2072 | 679456
169017-D-2016 | 169017 | Driving | Flexible | 05/04/2022 | Aggregate |  | 9:00:00 AM | Sand | 528 | 2 | 0.1 | 0.1 | 0.1 |  | 08/31/2016 |  | US-169 | 2072 | 679456
169017-D-2016 | 169017 | Driving | Flexible | 05/04/2022 | Aggregate |  | 9:26:00 AM | Sand | 528 | 3 | 0.1 | 0.1 | 0.1 |  | 08/31/2016 |  | US-169 | 2072 | 679456
169017-D-2016 | 169017 | Driving | Flexible | 07/24/2019 | Aggregate |  | 11:29:00 AM | Sand | 528 | 1 | 0.1 | 0.1 | 0.1 |  | 08/31/2016 |  | US-169 | 1057 | 346536
169017-D-2016 | 169017 | Driving | Flexible | 07/24/2019 | Aggregate |  | 11:38:00 AM | Sand | 528 | 2 | 0.1 | 0.1 | 0.1 |  | 08/31/2016 |  | US-169 | 1057 | 346536
169017-D-2016 | 169017 | Driving | Flexible | 07/24/2019 | Aggregate |  | 11:47:00 AM | Sand | 528 | 3 | 0.1 | 0.1 | 0.1 |  | 08/31/2016 |  | US-169 | 1057 | 346536
169017-D-2016 | 169017 | Driving | Flexible | 09/24/2019 | Aggregate |  | 1:16:00 PM | Sand | 528 | 1 | 0.1 | 0.1 | 0.1 |  | 08/31/2016 |  | US-169 | 1119 | 366872
169017-D-2016 | 169017 | Driving | Flexible | 09/24/2019 | Aggregate |  | 1:25:00 PM | Sand | 528 | 2 | 0.1 | 0.1 | 0.1 |  | 08/31/2016 |  | US-169 | 1119 | 366872
169017-D-2016 | 169017 | Driving | Flexible | 09/24/2019 | Aggregate |  | 1:38:00 PM | Sand | 528 | 3 | 0.1 | 0.1 | 0.1 |  | 08/31/2016 |  | US-169 | 1119 | 366872
169017-D-2016 | 169017 | Driving | Flexible | 10/17/2019 | Aggregate |  | 2:13:00 PM | Sand | 528 | 1 | 0.1 | 0.1 | 0.1 |  | 08/31/2016 |  | US-169 | 1142 | 374416
169017-D-2016 | 169017 | Driving | Flexible | 10/17/2019 | Aggregate |  | 2:28:00 PM | Sand | 528 | 2 | 0.1 | 0.1 | 0.1 |  | 08/31/2016 |  | US-169 | 1142 | 374416
169017-D-2016 | 169017 | Driving | Flexible | 10/17/2019 | Aggregate |  | 2:40:00 PM | Sand | 528 | 3 | 0.1 | 0.1 | 0.1 |  | 08/31/2016 |  | US-169 | 1142 | 374416
169017-D-2016 | 169017 | Driving | Flexible | 11/10/2016 | Aggregate |  | 11:17:00 AM | Sand | 528 | 1 | 0.1 | 0.1 | 0.1 |  | 08/31/2016 |  | US-169 | 71 | 23544
169017-D-2016 | 169017 | Driving | Flexible | 11/10/2016 | Aggregate |  | 11:26:00 AM | Sand | 528 | 2 | 0.2 | 0.1 | 0.1 |  | 08/31/2016 |  | US-169 | 71 | 23544
169017-D-2016 | 169017 | Driving | Flexible | 11/10/2016 | Aggregate |  | 11:35:00 AM | Sand | 528 | 3 | 0.2 | 0.1 | 0.1 |  | 08/31/2016 |  | US-169 | 71 | 23544
169017-D-2016 | 169017 | Driving | Flexible | 04/11/2017 | Aggregate |  | 1:56:00 PM | Sand | 528 | 1 | 0.1 | 0.1 | 0.1 |  | 08/31/2016 |  | US-169 | 223 | 73248
169017-D-2016 | 169017 | Driving | Flexible | 04/11/2017 | Aggregate |  | 2:04:00 PM | Sand | 528 | 2 | 0.2 | 0.1 | 0.1 |  | 08/31/2016 |  | US-169 | 223 | 73248
169017-D-2016 | 169017 | Driving | Flexible | 04/11/2017 | Aggregate |  | 2:13:00 PM | Sand | 528 | 3 | 0.1 | 0.1 | 0.1 |  | 08/31/2016 |  | US-169 | 223 | 73248
169017-D-2016 | 169017 | Driving | Flexible | 05/08/2017 | Aggregate |  | 3:26:00 PM | Sand | 528 | 1 | 0.1 | 0.1 | 0.1 |  | 08/31/2016 |  | US-169 | 250 | 82077
169017-D-2016 | 169017 | Driving | Flexible | 05/08/2017 | Aggregate |  | 3:37:00 PM | Sand | 528 | 2 | 0.2 | 0.1 | 0.1 |  | 08/31/2016 |  | US-169 | 250 | 82077
169017-D-2016 | 169017 | Driving | Flexible | 05/08/2017 | Aggregate |  | 3:46:00 PM | Sand | 528 | 3 | 0.2 | 0.1 | 0.1 |  | 08/31/2016 |  | US-169 | 250 | 82077
169017-D-2016 | 169017 | Driving | Flexible | 05/31/2017 | Aggregate |  | 10:37:00 AM | Sand | 527.9 | 1 | 0.1 | 0.1 | 0.1 |  | 08/31/2016 |  | US-169 | 273 | 89598
169017-D-2016 | 169017 | Driving | Flexible | 05/31/2017 | Aggregate |  | 10:46:00 AM | Sand | 527.9 | 2 | 0.1 | 0.1 | 0.1 |  | 08/31/2016 |  | US-169 | 273 | 89598
169017-D-2016 | 169017 | Driving | Flexible | 05/31/2017 | Aggregate |  | 10:55:00 AM | Sand | 527.9 | 3 | 0.1 | 0.1 | 0.1 |  | 08/31/2016 |  | US-169 | 273 | 89598
169017-D-2016 | 169017 | Driving | Flexible | 06/14/2017 | Aggregate |  | 9:58:00 AM | Sand | 528 | 1 | 0.2 | 0.1 | 0.1 |  | 08/31/2016 |  | US-169 | 287 | 94176
169017-D-2016 | 169017 | Driving | Flexible | 06/14/2017 | Aggregate |  | 10:08:00 AM | Sand | 528 | 2 | 0.2 | 0.1 | 0.1 |  | 08/31/2016 |  | US-169 | 287 | 94176
169017-D-2016 | 169017 | Driving | Flexible | 06/14/2017 | Aggregate |  | 10:18:00 AM | Sand | 528 | 3 | 0.2 | 0.1 | 0.1 |  | 08/31/2016 |  | US-169 | 287 | 94176
169017-D-2016 | 169017 | Driving | Flexible | 06/29/2017 | Aggregate |  | 11:37:00 AM | Sand | 528 | 1 | 0.1 | 0.1 | 0.1 |  | 08/31/2016 |  | US-169 | 302 | 99081
169017-D-2016 | 169017 | Driving | Flexible | 06/29/2017 | Aggregate |  | 11:47:00 AM | Sand | 528 | 2 | 0.1 | 0.1 | 0.1 |  | 08/31/2016 |  | US-169 | 302 | 99081
169017-D-2016 | 169017 | Driving | Flexible | 06/29/2017 | Aggregate |  | 11:58:00 AM | Sand | 528 | 3 | 0.1 | 0.1 | 0.1 |  | 08/31/2016 |  | US-169 | 302 | 99081
169017-D-2016 | 169017 | Driving | Flexible | 07/14/2017 | Aggregate |  | 11:09:00 AM | Sand | 528 | 1 | 0.1 | 0.1 | 0.1 |  | 08/31/2016 |  | US-169 | 317 | 103986
169017-D-2016 | 169017 | Driving | Flexible | 07/14/2017 | Aggregate |  | 11:31:00 AM | Sand | 528 | 2 | 0.1 | 0.1 | 0.1 |  | 08/31/2016 |  | US-169 | 317 | 103986
169017-D-2016 | 169017 | Driving | Flexible | 07/14/2017 | Aggregate |  | 11:44:00 AM | Sand | 528 | 3 | 0.1 | 0.1 | 0.1 |  | 08/31/2016 |  | US-169 | 317 | 103986
169017-D-2016 | 169017 | Driving | Flexible | 07/25/2017 | Aggregate |  | 10:46:00 AM | Sand | 528 | 1 | 0.1 | 0.1 | 0.1 |  | 08/31/2016 |  | US-169 | 328 | 107583
169017-D-2016 | 169017 | Driving | Flexible | 07/25/2017 | Aggregate |  | 10:56:00 AM | Sand | 528 | 2 | 0.1 | 0.1 | 0.1 |  | 08/31/2016 |  | US-169 | 328 | 107583
169017-D-2016 | 169017 | Driving | Flexible | 07/25/2017 | Aggregate |  | 11:06:00 AM | Sand | 528 | 3 | 0.1 | 0.1 | 0.1 |  | 08/31/2016 |  | US-169 | 328 | 107583
169017-D-2016 | 169017 | Driving | Flexible | 08/08/2017 | Aggregate |  | 10:25:00 AM | Sand | 528 | 1 | 0.2 | 0.1 | 0.1 |  | 08/31/2016 |  | US-169 | 342 | 112161
169017-D-2016 | 169017 | Driving | Flexible | 08/08/2017 | Aggregate |  | 10:35:00 AM | Sand | 528 | 2 | 0.1 | 0.1 | 0.1 |  | 08/31/2016 |  | US-169 | 342 | 112161
169017-D-2016 | 169017 | Driving | Flexible | 08/08/2017 | Aggregate |  | 10:46:00 AM | Sand | 528 | 3 | 0.1 | 0.1 | 0.1 |  | 08/31/2016 |  | US-169 | 342 | 112161
169017-D-2016 | 169017 | Driving | Flexible | 08/23/2017 | Aggregate |  | 12:46:00 PM | Sand | 528 | 1 | 0.1 | 0.1 | 0.1 |  | 08/31/2016 |  | US-169 | 357 | 117066
169017-D-2016 | 169017 | Driving | Flexible | 08/23/2017 | Aggregate |  | 12:56:00 PM | Sand | 528 | 2 | 0.1 | 0.1 | 0.1 |  | 08/31/2016 |  | US-169 | 357 | 117066
169017-D-2016 | 169017 | Driving | Flexible | 08/23/2017 | Aggregate |  | 1:06:00 PM | Sand | 528 | 3 | 0.2 | 0.1 | 0.1 |  | 08/31/2016 |  | US-169 | 357 | 117066
169017-D-2016 | 169017 | Driving | Flexible | 09/07/2017 | Aggregate |  | 11:14:00 AM | Sand | 528 | 1 | 0.1 | 0.1 | 0.1 |  | 08/31/2016 |  | US-169 | 372 | 121971
169017-D-2016 | 169017 | Driving | Flexible | 09/07/2017 | Aggregate |  | 11:26:00 AM | Sand | 528 | 2 | 0.1 | 0.1 | 0.1 |  | 08/31/2016 |  | US-169 | 372 | 121971
169017-D-2016 | 169017 | Driving | Flexible | 08/13/2020 | Aggregate |  | 10:31:00 AM | Sand | 528 | 1 | 0.1 | 0.1 | 0.1 |  | 08/31/2016 |  | US-169 | 1443 | 473144
169017-D-2016 | 169017 | Driving | Flexible | 08/13/2020 | Aggregate |  | 10:43:00 AM | Sand | 528 | 2 | 0.1 | 0.1 | 0.1 |  | 08/31/2016 |  | US-169 | 1443 | 473144
169017-D-2016 | 169017 | Driving | Flexible | 08/13/2020 | Aggregate |  | 10:53:00 AM | Sand | 528 | 3 | 0.1 | 0.1 | 0.1 |  | 08/31/2016 |  | US-169 | 1443 | 473144
169017-D-2016 | 169017 | Driving | Flexible | 08/20/2020 | Aggregate |  | 3:54:00 PM | Sand | 528 | 1 | 0.1 | 0.1 | 0.1 |  | 08/31/2016 |  | US-169 | 1450 | 475440
169017-D-2016 | 169017 | Driving | Flexible | 08/20/2020 | Aggregate |  | 4:04:00 PM | Sand | 528 | 2 | 0.1 | 0.1 | 0.1 |  | 08/31/2016 |  | US-169 | 1450 | 475440
169017-D-2016 | 169017 | Driving | Flexible | 08/20/2020 | Aggregate |  | 4:15:00 PM | Sand | 528 | 3 | 0.1 | 0.1 | 0.1 |  | 08/31/2016 |  | US-169 | 1450 | 475440
169017-D-2016 | 169017 | Driving | Flexible | 09/17/2020 | Aggregate |  | 10:26:00 AM | Sand | 528 | 1 | 0.1 | 0.1 | 0.1 |  | 08/31/2016 |  | US-169 | 1478 | 484624
169017-D-2016 | 169017 | Driving | Flexible | 09/17/2020 | Aggregate |  | 10:35:00 AM | Sand | 528 | 2 | 0.1 | 0.1 | 0.1 |  | 08/31/2016 |  | US-169 | 1478 | 484624
169017-D-2016 | 169017 | Driving | Flexible | 09/17/2020 | Aggregate |  | 10:46:00 AM | Sand | 528 | 3 | 0.1 | 0.1 | 0.1 |  | 08/31/2016 |  | US-169 | 1478 | 484624
169017-D-2016 | 169017 | Driving | Flexible | 10/09/2020 | Aggregate |  | 10:37:00 AM | Sand | 528 | 1 | 0.1 | 0.1 | 0.1 |  | 08/31/2016 |  | US-169 | 1500 | 491840
169017-D-2016 | 169017 | Driving | Flexible | 10/09/2020 | Aggregate |  | 10:48:00 AM | Sand | 528 | 2 | 0.1 | 0.1 | 0.1 |  | 08/31/2016 |  | US-169 | 1500 | 491840
169017-D-2016 | 169017 | Driving | Flexible | 10/09/2020 | Aggregate |  | 11:00:00 AM | Sand | 528 | 3 | 0.1 | 0.1 | 0.1 |  | 08/31/2016 |  | US-169 | 1500 | 491840
169017-D-2016 | 169017 | Driving | Flexible | 11/05/2020 | Aggregate |  | 10:07:00 AM | Sand | 528 | 1 | 0.1 | 0.1 | 0.1 |  | 08/31/2016 |  | US-169 | 1527 | 500696
169017-D-2016 | 169017 | Driving | Flexible | 11/05/2020 | Aggregate |  | 10:21:00 AM | Sand | 528 | 2 | 0.1 | 0.1 | 0.1 |  | 08/31/2016 |  | US-169 | 1527 | 500696
169017-D-2016 | 169017 | Driving | Flexible | 11/05/2020 | Aggregate |  | 10:31:00 AM | Sand | 528 | 3 | 0.1 | 0.1 | 0.1 |  | 08/31/2016 |  | US-169 | 1527 | 500696
169017-D-2016 | 169017 | Driving | Flexible | 05/04/2021 | Aggregate |  | 9:14:00 AM | Sand | 528 | 1 | 0.1 | 0.1 | 0.1 |  | 08/31/2016 |  | US-169 | 1707 | 559736
169017-D-2016 | 169017 | Driving | Flexible | 05/04/2021 | Aggregate |  | 9:14:00 AM | Sand | 528 | 1 | 0.1 | 0.1 | 0.1 |  | 08/31/2016 |  | US-169 | 1707 | 559736
169017-D-2016 | 169017 | Driving | Flexible | 05/04/2021 | Aggregate |  | 9:23:00 AM | Sand | 528 | 2 | 0.1 | 0.1 | 0.1 |  | 08/31/2016 |  | US-169 | 1707 | 559736
169017-D-2016 | 169017 | Driving | Flexible | 05/04/2021 | Aggregate |  | 9:23:00 AM | Sand | 528 | 2 | 0.1 | 0.1 | 0.1 |  | 08/31/2016 |  | US-169 | 1707 | 559736
169017-D-2016 | 169017 | Driving | Flexible | 05/04/2021 | Aggregate |  | 9:33:00 AM | Sand | 528 | 3 | 0.1 | 0.1 | 0.1 |  | 08/31/2016 |  | US-169 | 1707 | 559736
169017-D-2016 | 169017 | Driving | Flexible | 05/04/2021 | Aggregate |  | 9:33:00 AM | Sand | 528 | 3 | 0.1 | 0.1 | 0.1 |  | 08/31/2016 |  | US-169 | 1707 | 559736
169017-D-2016 | 169017 | Driving | Flexible | 05/12/2021 | Aggregate |  | 8:28:00 AM | Sand | 528 | 1 | 0.1 | 0.1 | 0.1 |  | 08/31/2016 |  | US-169 | 1715 | 562360
169017-D-2016 | 169017 | Driving | Flexible | 05/12/2021 | Aggregate |  | 8:37:00 AM | Sand | 528 | 2 | 0.1 | 0.1 | 0.1 |  | 08/31/2016 |  | US-169 | 1715 | 562360
169017-D-2016 | 169017 | Driving | Flexible | 05/12/2021 | Aggregate |  | 8:46:00 AM | Sand | 528 | 3 | 0.1 | 0.1 | 0.1 |  | 08/31/2016 |  | US-169 | 1715 | 562360
169017-D-2016 | 169017 | Driving | Flexible | 08/06/2021 | Aggregate |  | 9:42:00 AM | Sand | 528 | 1 | 0.1 | 0.1 | 0.1 |  | 08/31/2016 |  | US-169 | 1801 | 590568
169017-D-2016 | 169017 | Driving | Flexible | 08/06/2021 | Aggregate |  | 9:53:00 AM | Sand | 528 | 2 | 0.1 | 0.1 | 0.1 |  | 08/31/2016 |  | US-169 | 1801 | 590568
169017-D-2016 | 169017 | Driving | Flexible | 08/06/2021 | Aggregate |  | 10:06:00 AM | Sand | 528 | 3 | 0.1 | 0.1 | 0.1 |  | 08/31/2016 |  | US-169 | 1801 | 590568
169017-D-2016 | 169017 | Driving | Flexible | 09/02/2021 | Aggregate |  | 10:22:00 AM | Sand | 528 | 1 | 0.1 | 0.1 | 0.1 |  | 08/31/2016 |  | US-169 | 1828 | 599424
169017-D-2016 | 169017 | Driving | Flexible | 09/02/2021 | Aggregate |  | 10:31:00 AM | Sand | 528 | 2 | 0.1 | 0.1 | 0.1 |  | 08/31/2016 |  | US-169 | 1828 | 599424
169017-D-2016 | 169017 | Driving | Flexible | 09/02/2021 | Aggregate |  | 10:40:00 AM | Sand | 528 | 3 | 0.1 | 0.1 | 0.1 |  | 08/31/2016 |  | US-169 | 1828 | 599424
169017-D-2016 | 169017 | Driving | Flexible | 10/06/2021 | Aggregate |  | 1:50:00 PM | Sand | 528 | 1 | 0.1 | 0.1 | 0.1 |  | 08/31/2016 |  | US-169 | 1862 | 610576
169017-D-2016 | 169017 | Driving | Flexible | 10/06/2021 | Aggregate |  | 1:59:00 PM | Sand | 528 | 2 | 0.1 | 0.1 | 0.1 |  | 08/31/2016 |  | US-169 | 1862 | 610576
169017-D-2016 | 169017 | Driving | Flexible | 09/07/2017 | Aggregate |  | 11:35:00 AM | Sand | 528 | 3 | 0 | 0.1 | 0.1 |  | 08/31/2016 |  | US-169 | 372 | 121971
169017-D-2016 | 169017 | Driving | Flexible | 09/20/2017 | Aggregate |  | 2:24:00 PM | Sand | 528 | 1 | 0.1 | 0.1 | 0.1 |  | 08/31/2016 |  | US-169 | 385 | 126222
169017-D-2016 | 169017 | Driving | Flexible | 09/20/2017 | Aggregate |  | 2:38:00 PM | Sand | 528 | 2 | 0.1 | 0.1 | 0.1 |  | 08/31/2016 |  | US-169 | 385 | 126222
169017-D-2016 | 169017 | Driving | Flexible | 09/20/2017 | Aggregate |  | 2:51:00 PM | Sand | 528 | 3 | 0.1 | 0.1 | 0.1 |  | 08/31/2016 |  | US-169 | 385 | 126222
169017-D-2016 | 169017 | Driving | Flexible | 10/05/2017 | Aggregate |  | 11:50:00 AM | Sand | 528 | 1 | 0.1 | 0.1 | 0.1 |  | 08/31/2016 |  | US-169 | 400 | 131127
169017-D-2016 | 169017 | Driving | Flexible | 10/05/2017 | Aggregate |  | 12:01:00 PM | Sand | 528 | 2 | 0.1 | 0.1 | 0.1 |  | 08/31/2016 |  | US-169 | 400 | 131127
169017-D-2016 | 169017 | Driving | Flexible | 10/05/2017 | Aggregate |  | 12:15:00 PM | Sand | 528 | 3 | 0.1 | 0.1 | 0.1 |  | 08/31/2016 |  | US-169 | 400 | 131127
169017-D-2016 | 169017 | Driving | Flexible | 10/19/2017 | Aggregate |  | 2:12:00 PM | Sand | 527.7 | 1 | 0.1 | 0.1 | 0.1 |  | 08/31/2016 |  | US-169 | 414 | 135705
169017-D-2016 | 169017 | Driving | Flexible | 10/19/2017 | Aggregate |  | 2:22:00 PM | Sand | 527.7 | 2 | 0.1 | 0.1 | 0.1 |  | 08/31/2016 |  | US-169 | 414 | 135705
169017-D-2016 | 169017 | Driving | Flexible | 10/19/2017 | Aggregate |  | 2:32:00 PM | Sand | 527.7 | 3 | 0.1 | 0.1 | 0.1 |  | 08/31/2016 |  | US-169 | 414 | 135705
169017-D-2016 | 169017 | Driving | Flexible | 11/06/2017 | Aggregate |  | 1:42:00 PM | Sand | 527.7 | 1 | 0.1 | 0.1 | 0.1 |  | 08/31/2016 |  | US-169 | 432 | 141591
169017-D-2016 | 169017 | Driving | Flexible | 11/06/2017 | Aggregate |  | 1:53:00 PM | Sand | 527.7 | 2 | 0.1 | 0.1 | 0.1 |  | 08/31/2016 |  | US-169 | 432 | 141591
169017-D-2016 | 169017 | Driving | Flexible | 11/06/2017 | Aggregate |  | 2:04:00 PM | Sand | 527.7 | 3 | 0.1 | 0.1 | 0.1 |  | 08/31/2016 |  | US-169 | 432 | 141591
169017-D-2016 | 169017 | Driving | Flexible | 11/16/2017 | Aggregate |  | 2:11:00 PM | Sand | 528 | 1 | 0.1 | 0.1 | 0.1 |  | 08/31/2016 |  | US-169 | 442 | 144861
169017-D-2016 | 169017 | Driving | Flexible | 11/16/2017 | Aggregate |  | 2:22:00 PM | Sand | 528 | 2 | 0.1 | 0.1 | 0.1 |  | 08/31/2016 |  | US-169 | 442 | 144861
169017-D-2016 | 169017 | Driving | Flexible | 11/16/2017 | Aggregate |  | 2:32:00 PM | Sand | 528 | 3 | 0.1 | 0.1 | 0.1 |  | 08/31/2016 |  | US-169 | 442 | 144861
169017-D-2016 | 169017 | Driving | Flexible | 11/30/2017 | Aggregate |  | 1:02:00 PM | Sand | 528 | 1 | 0 | 0.1 | 0.1 |  | 08/31/2016 |  | US-169 | 456 | 149439
169017-D-2016 | 169017 | Driving | Flexible | 11/30/2017 | Aggregate |  | 1:24:00 PM | Sand | 528 | 2 | 0.1 | 0.1 | 0.1 |  | 08/31/2016 |  | US-169 | 456 | 149439
169017-D-2016 | 169017 | Driving | Flexible | 11/30/2017 | Aggregate |  | 1:34:00 PM | Sand | 528 | 3 | 0.1 | 0.1 | 0.1 |  | 08/31/2016 |  | US-169 | 456 | 149439
169017-D-2016 | 169017 | Driving | Flexible | 05/04/2018 | Aggregate |  | 1:48:00 PM | Sand | 528 | 1 | 0.1 | 0.1 | 0.1 |  | 08/31/2016 |  | US-169 | 611 | 200248
169017-D-2016 | 169017 | Driving | Flexible | 05/04/2018 | Aggregate |  | 1:58:00 PM | Sand | 528 | 2 | 0.1 | 0.1 | 0.1 |  | 08/31/2016 |  | US-169 | 611 | 200248
169017-D-2016 | 169017 | Driving | Flexible | 05/04/2018 | Aggregate |  | 2:08:00 PM | Sand | 528 | 3 | 0.1 | 0.1 | 0.1 |  | 08/31/2016 |  | US-169 | 611 | 200248
169017-D-2016 | 169017 | Driving | Flexible | 05/17/2018 | Aggregate |  | 12:28:00 PM | Sand | 528 | 1 | 0.1 | 0.1 | 0.1 |  | 08/31/2016 |  | US-169 | 624 | 204512
169017-D-2016 | 169017 | Driving | Flexible | 05/17/2018 | Aggregate |  | 12:42:00 PM | Sand | 528 | 2 | 0.1 | 0.1 | 0.1 |  | 08/31/2016 |  | US-169 | 624 | 204512
169017-D-2016 | 169017 | Driving | Flexible | 05/17/2018 | Aggregate |  | 12:52:00 PM | Sand | 528 | 3 | 0.1 | 0.1 | 0.1 |  | 08/31/2016 |  | US-169 | 624 | 204512
169017-D-2016 | 169017 | Driving | Flexible | 06/14/2018 | Aggregate |  | 12:59:00 PM | Sand | 528 | 1 | 0.1 | 0.1 | 0.1 |  | 08/31/2016 |  | US-169 | 652 | 213696
169017-D-2016 | 169017 | Driving | Flexible | 06/14/2018 | Aggregate |  | 1:13:00 PM | Sand | 528 | 2 | 0.1 | 0.1 | 0.1 |  | 08/31/2016 |  | US-169 | 652 | 213696
169017-D-2016 | 169017 | Driving | Flexible | 06/14/2018 | Aggregate |  | 1:23:00 PM | Sand | 528 | 3 | 0.1 | 0.1 | 0.1 |  | 08/31/2016 |  | US-169 | 652 | 213696
169017-D-2016 | 169017 | Driving | Flexible | 06/21/2018 | Aggregate |  | 1:01:00 PM | Sand | 528 | 1 | 0.1 | 0.1 | 0.1 |  | 08/31/2016 |  | US-169 | 659 | 215992
169017-D-2016 | 169017 | Driving | Flexible | 06/21/2018 | Aggregate |  | 1:10:00 PM | Sand | 528 | 2 | 0.1 | 0.1 | 0.1 |  | 08/31/2016 |  | US-169 | 659 | 215992
169017-D-2016 | 169017 | Driving | Flexible | 06/21/2018 | Aggregate |  | 1:20:00 PM | Sand | 528 | 3 | 0.1 | 0.1 | 0.1 |  | 08/31/2016 |  | US-169 | 659 | 215992
169017-D-2016 | 169017 | Driving | Flexible | 07/26/2018 | Aggregate |  | 1:12:00 PM | Sand | 527.7 | 1 | 0.1 | 0.1 | 0.1 |  | 08/31/2016 |  | US-169 | 694 | 227472
169017-D-2016 | 169017 | Driving | Flexible | 07/26/2018 | Aggregate |  | 1:22:00 PM | Sand | 527.7 | 2 | 0.1 | 0.1 | 0.1 |  | 08/31/2016 |  | US-169 | 694 | 227472
169017-D-2016 | 169017 | Driving | Flexible | 07/26/2018 | Aggregate |  | 1:32:00 PM | Sand | 527.7 | 3 | 0.1 | 0.1 | 0.1 |  | 08/31/2016 |  | US-169 | 694 | 227472
169017-D-2016 | 169017 | Driving | Flexible | 08/08/2018 | Aggregate |  | 2:00:00 PM | Sand | 528 | 1 | 0.1 | 0.1 | 0.1 |  | 08/31/2016 |  | US-169 | 707 | 231736
169017-D-2016 | 169017 | Driving | Flexible | 08/08/2018 | Aggregate |  | 2:12:00 PM | Sand | 528 | 2 | 0.1 | 0.1 | 0.1 |  | 08/31/2016 |  | US-169 | 707 | 231736
169017-D-2016 | 169017 | Driving | Flexible | 08/08/2018 | Aggregate |  | 2:22:00 PM | Sand | 528 | 3 | 0.1 | 0.1 | 0.1 |  | 08/31/2016 |  | US-169 | 707 | 231736
169017-D-2016 | 169017 | Driving | Flexible | 08/22/2018 | Aggregate |  | 2:09:00 PM | Sand | 528 | 1 | 0.1 | 0.1 | 0.1 |  | 08/31/2016 |  | US-169 | 721 | 236328
169017-D-2016 | 169017 | Driving | Flexible | 08/22/2018 | Aggregate |  | 2:25:00 PM | Sand | 528 | 2 | 0.1 | 0.1 | 0.1 |  | 08/31/2016 |  | US-169 | 721 | 236328
169017-D-2016 | 169017 | Driving | Flexible | 08/22/2018 | Aggregate |  | 2:34:00 PM | Sand | 528 | 3 | 0.1 | 0.1 | 0.1 |  | 08/31/2016 |  | US-169 | 721 | 236328
169017-D-2016 | 169017 | Driving | Flexible | 09/05/2018 | Aggregate |  | 7:51:00 AM | Sand | 528 | 1 | 0.1 | 0.1 | 0.1 |  | 08/31/2016 |  | US-169 | 735 | 240920
169017-D-2016 | 169017 | Driving | Flexible | 09/05/2018 | Aggregate |  | 8:00:00 AM | Sand | 528 | 2 | 0.1 | 0.1 | 0.1 |  | 08/31/2016 |  | US-169 | 735 | 240920
169017-D-2016 | 169017 | Driving | Flexible | 09/05/2018 | Aggregate |  | 8:10:00 AM | Sand | 528 | 3 | 0.1 | 0.1 | 0.1 |  | 08/31/2016 |  | US-169 | 735 | 240920
169017-D-2016 | 169017 | Driving | Flexible | 10/04/2018 | Aggregate |  | 1:22:00 PM | Sand | 528 | 1 | 0.1 | 0.1 | 0.1 |  | 08/31/2016 |  | US-169 | 764 | 250432
169017-D-2016 | 169017 | Driving | Flexible | 10/04/2018 | Aggregate |  | 1:32:00 PM | Sand | 528 | 2 | 0.1 | 0.1 | 0.1 |  | 08/31/2016 |  | US-169 | 764 | 250432
169017-D-2016 | 169017 | Driving | Flexible | 10/04/2018 | Aggregate |  | 1:42:00 PM | Sand | 528 | 3 | 0.1 | 0.1 | 0.1 |  | 08/31/2016 |  | US-169 | 764 | 250432
169017-D-2016 | 169017 | Driving | Flexible | 11/01/2018 | Aggregate |  | 3:19:00 PM | Sand | 528 | 1 | 0.1 | 0.1 | 0.1 |  | 08/31/2016 |  | US-169 | 792 | 259616
169017-D-2016 | 169017 | Driving | Flexible | 11/01/2018 | Aggregate |  | 3:37:00 PM | Sand | 528 | 2 | 0.1 | 0.1 | 0.1 |  | 08/31/2016 |  | US-169 | 792 | 259616
169017-D-2016 | 169017 | Driving | Flexible | 11/01/2018 | Aggregate |  | 3:47:00 PM | Sand | 528 | 3 | 0.1 | 0.1 | 0.1 |  | 08/31/2016 |  | US-169 | 792 | 259616
169017-D-2016 | 169017 | Driving | Flexible | 05/30/2019 | Aggregate |  | 11:37:00 AM | Sand | 528 | 1 | 0.1 | 0.1 | 0.1 |  | 08/31/2016 |  | US-169 | 1002 | 328496
169017-D-2016 | 169017 | Driving | Flexible | 05/30/2019 | Aggregate |  | 11:47:00 AM | Sand | 528 | 2 | 0.1 | 0.1 | 0.1 |  | 08/31/2016 |  | US-169 | 1002 | 328496
169017-D-2016 | 169017 | Driving | Flexible | 05/30/2019 | Aggregate |  | 11:56:00 AM | Sand | 528 | 3 | 0.1 | 0.1 | 0.1 |  | 08/31/2016 |  | US-169 | 1002 | 328496
169017-D-2016 | 169017 | Driving | Flexible | 06/10/2019 | Aggregate |  | 8:24:00 AM | Sand | 528 | 1 | 0.1 | 0.1 | 0.1 |  | 08/31/2016 |  | US-169 | 1013 | 332104
169017-D-2016 | 169017 | Driving | Flexible | 06/10/2019 | Aggregate |  | 8:34:00 AM | Sand | 528 | 2 | 0.1 | 0.1 | 0.1 |  | 08/31/2016 |  | US-169 | 1013 | 332104
169017-D-2016 | 169017 | Driving | Flexible | 06/10/2019 | Aggregate |  | 8:51:00 AM | Sand | 528 | 3 | 0.1 | 0.1 | 0.1 |  | 08/31/2016 |  | US-169 | 1013 | 332104
169017-D-2016 | 169017 | Driving | Flexible | 07/03/2019 | Aggregate |  | 10:16:00 AM | Sand | 528 | 1 | 0.1 | 0.1 | 0.1 |  | 08/31/2016 |  | US-169 | 1036 | 339648
169017-D-2016 | 169017 | Driving | Flexible | 07/03/2019 | Aggregate |  | 10:26:00 AM | Sand | 528 | 2 | 0.1 | 0.1 | 0.1 |  | 08/31/2016 |  | US-169 | 1036 | 339648
169017-D-2016 | 169017 | Driving | Flexible | 07/03/2019 | Aggregate |  | 10:36:00 AM | Sand | 528 | 3 | 0.1 | 0.1 | 0.1 |  | 08/31/2016 |  | US-169 | 1036 | 339648
169017-D-2009 | 169017 | Driving | Flexible | 07/22/2016 | Aggregate |  | 10:26:00 AM | Sand | 528 | 1 | 0.1 | 0.1 | 0.1 |  | 09/25/2009 | 08/30/2016 | US-169 | 2492 | 66708
169017-D-2009 | 169017 | Driving | Flexible | 07/22/2016 | Aggregate |  | 10:57:00 AM | Sand | 528 | 2 | 0.2 | 0.1 | 0.1 |  | 09/25/2009 | 08/30/2016 | US-169 | 2492 | 66708
169017-D-2009 | 169017 | Driving | Flexible | 07/22/2016 | Aggregate |  | 11:11:00 AM | Sand | 528 | 3 | 0.1 | 0.1 | 0.1 |  | 09/25/2009 | 08/30/2016 | US-169 | 2492 | 66708
169017-D-2016 | 169017 | Driving | Flexible | 10/14/2016 | Aggregate |  | 3:57:00 PM | Sand | 528 | 1 | 0.1 | 0.1 | 0.1 |  | 08/31/2016 |  | US-169 | 44 | 14715
169017-D-2016 | 169017 | Driving | Flexible | 10/14/2016 | Aggregate |  | 4:12:00 PM | Sand | 528 | 2 | 0.1 | 0.1 | 0.1 |  | 08/31/2016 |  | US-169 | 44 | 14715
169017-D-2016 | 169017 | Driving | Flexible | 10/14/2016 | Aggregate |  | 4:24:00 PM | Sand | 528 | 3 | 0.2 | 0.1 | 0.1 |  | 08/31/2016 |  | US-169 | 44 | 14715
169018-D-2016 | 169018 | Driving | Flexible | 10/14/2016 | Aggregate |  | 3:57:00 PM | Sand | 528 | 1 | 0.1 | 0.1 | 0.1 |  | 08/31/2016 |  | US-169 | 44 | 14715
169018-D-2016 | 169018 | Driving | Flexible | 10/14/2016 | Aggregate |  | 4:12:00 PM | Sand | 528 | 2 | 0.1 | 0 | 0.1 |  | 08/31/2016 |  | US-169 | 44 | 14715
169018-D-2016 | 169018 | Driving | Flexible | 10/14/2016 | Aggregate |  | 4:24:00 PM | Sand | 528 | 3 | 0.1 | 0.1 | 0.1 |  | 08/31/2016 |  | US-169 | 44 | 14715
169018-D-2016 | 169018 | Driving | Flexible | 11/10/2016 | Aggregate |  | 11:17:00 AM | Sand | 528 | 1 | 0.2 | 0.1 | 0.1 |  | 08/31/2016 |  | US-169 | 71 | 23544
169018-D-2016 | 169018 | Driving | Flexible | 11/10/2016 | Aggregate |  | 11:26:00 AM | Sand | 528 | 2 | 0.2 | 0.1 | 0.1 |  | 08/31/2016 |  | US-169 | 71 | 23544
169018-D-2016 | 169018 | Driving | Flexible | 11/10/2016 | Aggregate |  | 11:35:00 AM | Sand | 528 | 3 | 0.2 | 0.1 | 0.1 |  | 08/31/2016 |  | US-169 | 71 | 23544
169018-D-2016 | 169018 | Driving | Flexible | 04/11/2017 | Aggregate |  | 1:56:00 PM | Sand | 528 | 1 | 0.1 | 0.1 | 0.1 |  | 08/31/2016 |  | US-169 | 223 | 73248
169018-D-2016 | 169018 | Driving | Flexible | 04/11/2017 | Aggregate |  | 2:04:00 PM | Sand | 528 | 2 | 0.2 | 0.1 | 0.1 |  | 08/31/2016 |  | US-169 | 223 | 73248
169018-D-2016 | 169018 | Driving | Flexible | 04/11/2017 | Aggregate |  | 2:13:00 PM | Sand | 528 | 3 | 0.2 | 0.1 | 0.2 |  | 08/31/2016 |  | US-169 | 223 | 73248
169018-D-2016 | 169018 | Driving | Flexible | 05/08/2017 | Aggregate |  | 3:26:00 PM | Sand | 528 | 1 | 0.2 | 0.1 | 0.2 |  | 08/31/2016 |  | US-169 | 250 | 82077
169018-D-2016 | 169018 | Driving | Flexible | 05/08/2017 | Aggregate |  | 3:37:00 PM | Sand | 528 | 2 | 0.2 | 0.1 | 0.2 |  | 08/31/2016 |  | US-169 | 250 | 82077
169018-D-2016 | 169018 | Driving | Flexible | 05/08/2017 | Aggregate |  | 3:46:00 PM | Sand | 528 | 3 | 0.2 | 0.1 | 0.2 |  | 08/31/2016 |  | US-169 | 250 | 82077
169018-D-2016 | 169018 | Driving | Flexible | 05/31/2017 | Aggregate |  | 10:37:00 AM | Sand | 527.9 | 1 | 0.2 | 0.1 | 0.1 |  | 08/31/2016 |  | US-169 | 273 | 89598
169018-D-2016 | 169018 | Driving | Flexible | 05/31/2017 | Aggregate |  | 10:46:00 AM | Sand | 527.9 | 2 | 0.2 | 0.1 | 0.1 |  | 08/31/2016 |  | US-169 | 273 | 89598
169018-D-2016 | 169018 | Driving | Flexible | 05/31/2017 | Aggregate |  | 10:55:00 AM | Sand | 527.9 | 3 | 0.2 | 0.1 | 0.2 |  | 08/31/2016 |  | US-169 | 273 | 89598
169018-D-2016 | 169018 | Driving | Flexible | 06/14/2017 | Aggregate |  | 9:58:00 AM | Sand | 528 | 1 | 0.2 | 0.1 | 0.1 |  | 08/31/2016 |  | US-169 | 287 | 94176
169018-D-2016 | 169018 | Driving | Flexible | 06/14/2017 | Aggregate |  | 10:08:00 AM | Sand | 528 | 2 | 0.2 | 0.1 | 0.1 |  | 08/31/2016 |  | US-169 | 287 | 94176
169018-D-2016 | 169018 | Driving | Flexible | 06/14/2017 | Aggregate |  | 10:18:00 AM | Sand | 528 | 3 | 0.2 | 0.1 | 0.1 |  | 08/31/2016 |  | US-169 | 287 | 94176
169018-D-2016 | 169018 | Driving | Flexible | 06/29/2017 | Aggregate |  | 11:37:00 AM | Sand | 528 | 1 | 0.2 | 0.1 | 0.1 |  | 08/31/2016 |  | US-169 | 302 | 99081
169018-D-2016 | 169018 | Driving | Flexible | 05/30/2019 | Aggregate |  | 11:47:00 AM | Sand | 528 | 2 | 0.2 | 0.1 | 0.1 |  | 08/31/2016 |  | US-169 | 1002 | 328496
169018-D-2016 | 169018 | Driving | Flexible | 05/30/2019 | Aggregate |  | 11:57:00 AM | Sand | 528 | 3 | 0.1 | 0.1 | 0.1 |  | 08/31/2016 |  | US-169 | 1002 | 328496
169018-D-2016 | 169018 | Driving | Flexible | 06/10/2019 | Aggregate |  | 8:25:00 AM | Sand | 528 | 1 | 0.2 | 0.1 | 0.1 |  | 08/31/2016 |  | US-169 | 1013 | 332104
169018-D-2016 | 169018 | Driving | Flexible | 06/10/2019 | Aggregate |  | 8:34:00 AM | Sand | 528 | 2 | 0.1 | 0.1 | 0.1 |  | 08/31/2016 |  | US-169 | 1013 | 332104
169018-D-2016 | 169018 | Driving | Flexible | 06/10/2019 | Aggregate |  | 8:51:00 AM | Sand | 528 | 3 | 0.1 | 0.1 | 0.1 |  | 08/31/2016 |  | US-169 | 1013 | 332104
169018-D-2016 | 169018 | Driving | Flexible | 07/03/2019 | Aggregate |  | 10:17:00 AM | Sand | 528 | 1 | 0.2 | 0.1 | 0.2 |  | 08/31/2016 |  | US-169 | 1036 | 339648
169018-D-2016 | 169018 | Driving | Flexible | 07/03/2019 | Aggregate |  | 10:27:00 AM | Sand | 528 | 2 | 0.1 | 0.1 | 0.1 |  | 08/31/2016 |  | US-169 | 1036 | 339648
169018-D-2016 | 169018 | Driving | Flexible | 07/03/2019 | Aggregate |  | 10:36:00 AM | Sand | 528 | 3 | 0.2 | 0.1 | 0.1 |  | 08/31/2016 |  | US-169 | 1036 | 339648
169018-D-2016 | 169018 | Driving | Flexible | 07/24/2019 | Aggregate |  | 11:29:00 AM | Sand | 528 | 1 | 0.2 | 0.1 | 0.1 |  | 08/31/2016 |  | US-169 | 1057 | 346536
169018-D-2016 | 169018 | Driving | Flexible | 07/24/2019 | Aggregate |  | 11:38:00 AM | Sand | 528 | 2 | 0.2 | 0.1 | 0.1 |  | 08/31/2016 |  | US-169 | 1057 | 346536
169018-D-2016 | 169018 | Driving | Flexible | 07/24/2019 | Aggregate |  | 11:47:00 AM | Sand | 528 | 3 | 0.2 | 0.1 | 0.2 |  | 08/31/2016 |  | US-169 | 1057 | 346536
169018-D-2016 | 169018 | Driving | Flexible | 09/24/2019 | Aggregate |  | 1:16:00 PM | Sand | 528 | 1 | 0.2 | 0.1 | 0.1 |  | 08/31/2016 |  | US-169 | 1119 | 366872
169018-D-2016 | 169018 | Driving | Flexible | 09/24/2019 | Aggregate |  | 1:25:00 PM | Sand | 528 | 2 | 0.2 | 0.1 | 0.1 |  | 08/31/2016 |  | US-169 | 1119 | 366872
169018-D-2016 | 169018 | Driving | Flexible | 09/24/2019 | Aggregate |  | 1:38:00 PM | Sand | 528 | 3 | 0.2 | 0.1 | 0.1 |  | 08/31/2016 |  | US-169 | 1119 | 366872
169018-D-2016 | 169018 | Driving | Flexible | 10/17/2019 | Aggregate |  | 2:13:00 PM | Sand | 528 | 1 | 0.1 | 0.1 | 0.1 |  | 08/31/2016 |  | US-169 | 1142 | 374416
169018-D-2016 | 169018 | Driving | Flexible | 06/29/2017 | Aggregate |  | 11:47:00 AM | Sand | 528 | 2 | 0.2 | 0.1 | 0.1 |  | 08/31/2016 |  | US-169 | 302 | 99081
169018-D-2016 | 169018 | Driving | Flexible | 06/29/2017 | Aggregate |  | 11:58:00 AM | Sand | 528 | 3 | 0.2 | 0.1 | 0.1 |  | 08/31/2016 |  | US-169 | 302 | 99081
169018-D-2016 | 169018 | Driving | Flexible | 07/14/2017 | Aggregate |  | 11:09:00 AM | Sand | 528 | 1 | 0.2 | 0.1 | 0.2 |  | 08/31/2016 |  | US-169 | 317 | 103986
169018-D-2016 | 169018 | Driving | Flexible | 07/14/2017 | Aggregate |  | 11:31:00 AM | Sand | 528 | 2 | 0.2 | 0.1 | 0.1 |  | 08/31/2016 |  | US-169 | 317 | 103986
169018-D-2016 | 169018 | Driving | Flexible | 07/14/2017 | Aggregate |  | 11:44:00 AM | Sand | 528 | 3 | 0.2 | 0.1 | 0.1 |  | 08/31/2016 |  | US-169 | 317 | 103986
169018-D-2016 | 169018 | Driving | Flexible | 07/25/2017 | Aggregate |  | 10:46:00 AM | Sand | 528 | 1 | 0.2 | 0.1 | 0.2 |  | 08/31/2016 |  | US-169 | 328 | 107583
169018-D-2016 | 169018 | Driving | Flexible | 07/25/2017 | Aggregate |  | 10:56:00 AM | Sand | 528 | 2 | 0.2 | 0.1 | 0.2 |  | 08/31/2016 |  | US-169 | 328 | 107583
169018-D-2016 | 169018 | Driving | Flexible | 07/25/2017 | Aggregate |  | 11:06:00 AM | Sand | 528 | 3 | 0.2 | 0.1 | 0.1 |  | 08/31/2016 |  | US-169 | 328 | 107583
169018-D-2016 | 169018 | Driving | Flexible | 08/08/2017 | Aggregate |  | 10:25:00 AM | Sand | 528 | 1 | 0.1 | 0.1 | 0.1 |  | 08/31/2016 |  | US-169 | 342 | 112161
169018-D-2016 | 169018 | Driving | Flexible | 08/08/2017 | Aggregate |  | 10:35:00 AM | Sand | 528 | 2 | 0.1 | 0.1 | 0.1 |  | 08/31/2016 |  | US-169 | 342 | 112161
169018-D-2016 | 169018 | Driving | Flexible | 08/08/2017 | Aggregate |  | 10:46:00 AM | Sand | 528 | 3 | 0.2 | 0.1 | 0.1 |  | 08/31/2016 |  | US-169 | 342 | 112161
169018-D-2016 | 169018 | Driving | Flexible | 08/23/2017 | Aggregate |  | 12:46:00 PM | Sand | 528 | 1 | 0.2 | 0.1 | 0.1 |  | 08/31/2016 |  | US-169 | 357 | 117066
169018-D-2016 | 169018 | Driving | Flexible | 08/23/2017 | Aggregate |  | 12:56:00 PM | Sand | 528 | 2 | 0.2 | 0.1 | 0.2 |  | 08/31/2016 |  | US-169 | 357 | 117066
169018-D-2016 | 169018 | Driving | Flexible | 08/23/2017 | Aggregate |  | 1:06:00 PM | Sand | 528 | 3 | 0.2 | 0.1 | 0.1 |  | 08/31/2016 |  | US-169 | 357 | 117066
169018-D-2016 | 169018 | Driving | Flexible | 09/07/2017 | Aggregate |  | 11:14:00 AM | Sand | 528 | 1 | 0.2 | 0.1 | 0.1 |  | 08/31/2016 |  | US-169 | 372 | 121971
169018-D-2016 | 169018 | Driving | Flexible | 09/07/2017 | Aggregate |  | 11:26:00 AM | Sand | 528 | 2 | 0.1 | 0.1 | 0.1 |  | 08/31/2016 |  | US-169 | 372 | 121971
169018-D-2016 | 169018 | Driving | Flexible | 09/07/2017 | Aggregate |  | 11:36:00 AM | Sand | 528 | 3 | 0 | 0.1 | 0 |  | 08/31/2016 |  | US-169 | 372 | 121971
169018-D-2016 | 169018 | Driving | Flexible | 09/20/2017 | Aggregate |  | 2:24:00 PM | Sand | 528 | 1 | 0.2 | 0.1 | 0.1 |  | 08/31/2016 |  | US-169 | 385 | 126222
169018-D-2016 | 169018 | Driving | Flexible | 09/20/2017 | Aggregate |  | 2:38:00 PM | Sand | 528 | 2 | 0.2 | 0.1 | 0.1 |  | 08/31/2016 |  | US-169 | 385 | 126222
169018-D-2016 | 169018 | Driving | Flexible | 09/20/2017 | Aggregate |  | 2:52:00 PM | Sand | 528 | 3 | 0.1 | 0.1 | 0.1 |  | 08/31/2016 |  | US-169 | 385 | 126222
169018-D-2016 | 169018 | Driving | Flexible | 10/05/2017 | Aggregate |  | 11:50:00 AM | Sand | 528 | 1 | 0.2 | 0.1 | 0.1 |  | 08/31/2016 |  | US-169 | 400 | 131127
169018-D-2016 | 169018 | Driving | Flexible | 10/05/2017 | Aggregate |  | 12:01:00 PM | Sand | 528 | 2 | 0.1 | 0.1 | 0.1 |  | 08/31/2016 |  | US-169 | 400 | 131127
169018-D-2016 | 169018 | Driving | Flexible | 10/05/2017 | Aggregate |  | 12:16:00 PM | Sand | 528 | 3 | 0.2 | 0.1 | 0.1 |  | 08/31/2016 |  | US-169 | 400 | 131127
169018-D-2016 | 169018 | Driving | Flexible | 10/19/2017 | Aggregate |  | 2:12:00 PM | Sand | 527.7 | 1 | 0.1 | 0.1 | 0.1 |  | 08/31/2016 |  | US-169 | 414 | 135705
169018-D-2016 | 169018 | Driving | Flexible | 10/19/2017 | Aggregate |  | 2:22:00 PM | Sand | 527.7 | 2 | 0.1 | 0.1 | 0.1 |  | 08/31/2016 |  | US-169 | 414 | 135705
169018-D-2016 | 169018 | Driving | Flexible | 10/19/2017 | Aggregate |  | 2:32:00 PM | Sand | 527.7 | 3 | 0.2 | 0.1 | 0.1 |  | 08/31/2016 |  | US-169 | 414 | 135705
169018-D-2016 | 169018 | Driving | Flexible | 11/06/2017 | Aggregate |  | 1:42:00 PM | Sand | 527.7 | 1 | 0.1 | 0.1 | 0.1 |  | 08/31/2016 |  | US-169 | 432 | 141591
169018-D-2016 | 169018 | Driving | Flexible | 11/06/2017 | Aggregate |  | 1:53:00 PM | Sand | 527.7 | 2 | 0.1 | 0.1 | 0.1 |  | 08/31/2016 |  | US-169 | 432 | 141591
169018-D-2016 | 169018 | Driving | Flexible | 11/06/2017 | Aggregate |  | 2:04:00 PM | Sand | 527.7 | 3 | 0.2 | 0.1 | 0.1 |  | 08/31/2016 |  | US-169 | 432 | 141591
169018-D-2016 | 169018 | Driving | Flexible | 11/16/2017 | Aggregate |  | 2:11:00 PM | Sand | 528 | 1 | 0.2 | 0.1 | 0.2 |  | 08/31/2016 |  | US-169 | 442 | 144861
169018-D-2016 | 169018 | Driving | Flexible | 11/16/2017 | Aggregate |  | 2:22:00 PM | Sand | 528 | 2 | 0.2 | 0.1 | 0.1 |  | 08/31/2016 |  | US-169 | 442 | 144861
169018-D-2016 | 169018 | Driving | Flexible | 11/16/2017 | Aggregate |  | 2:32:00 PM | Sand | 528 | 3 | 0.2 | 0.1 | 0.2 |  | 08/31/2016 |  | US-169 | 442 | 144861
169018-D-2016 | 169018 | Driving | Flexible | 11/30/2017 | Aggregate |  | 1:03:00 PM | Sand | 528 | 1 | 0.2 | 0.1 | 0.1 |  | 08/31/2016 |  | US-169 | 456 | 149439
169018-D-2016 | 169018 | Driving | Flexible | 11/30/2017 | Aggregate |  | 1:24:00 PM | Sand | 528 | 2 | 0.1 | 0.1 | 0.1 |  | 08/31/2016 |  | US-169 | 456 | 149439
169018-D-2016 | 169018 | Driving | Flexible | 11/30/2017 | Aggregate |  | 1:34:00 PM | Sand | 528 | 3 | 0.2 | 0.1 | 0.1 |  | 08/31/2016 |  | US-169 | 456 | 149439
169018-D-2016 | 169018 | Driving | Flexible | 05/04/2018 | Aggregate |  | 1:48:00 PM | Sand | 528 | 1 | 0.1 | 0.1 | 0.1 |  | 08/31/2016 |  | US-169 | 611 | 200248
169018-D-2016 | 169018 | Driving | Flexible | 05/04/2018 | Aggregate |  | 1:59:00 PM | Sand | 528 | 2 | 0.1 | 0.1 | 0.1 |  | 08/31/2016 |  | US-169 | 611 | 200248
169018-D-2016 | 169018 | Driving | Flexible | 05/04/2018 | Aggregate |  | 2:08:00 PM | Sand | 528 | 3 | 0.1 | 0.1 | 0.1 |  | 08/31/2016 |  | US-169 | 611 | 200248
169018-D-2016 | 169018 | Driving | Flexible | 05/17/2018 | Aggregate |  | 12:29:00 PM | Sand | 528 | 1 | 0.2 | 0.1 | 0.1 |  | 08/31/2016 |  | US-169 | 624 | 204512
169018-D-2016 | 169018 | Driving | Flexible | 05/17/2018 | Aggregate |  | 12:42:00 PM | Sand | 528 | 2 | 0.1 | 0.1 | 0.1 |  | 08/31/2016 |  | US-169 | 624 | 204512
169018-D-2016 | 169018 | Driving | Flexible | 05/17/2018 | Aggregate |  | 12:53:00 PM | Sand | 528 | 3 | 0.1 | 0.1 | 0.1 |  | 08/31/2016 |  | US-169 | 624 | 204512
169018-D-2016 | 169018 | Driving | Flexible | 06/14/2018 | Aggregate |  | 12:59:00 PM | Sand | 528 | 1 | 0.1 | 0.1 | 0.1 |  | 08/31/2016 |  | US-169 | 652 | 213696
169018-D-2016 | 169018 | Driving | Flexible | 06/14/2018 | Aggregate |  | 1:13:00 PM | Sand | 528 | 2 | 0.2 | 0.1 | 0.1 |  | 08/31/2016 |  | US-169 | 652 | 213696
169018-D-2016 | 169018 | Driving | Flexible | 06/14/2018 | Aggregate |  | 1:23:00 PM | Sand | 528 | 3 | 0.2 | 0.1 | 0.1 |  | 08/31/2016 |  | US-169 | 652 | 213696
169018-D-2016 | 169018 | Driving | Flexible | 06/21/2018 | Aggregate |  | 1:01:00 PM | Sand | 528 | 1 | 0.2 | 0.1 | 0.1 |  | 08/31/2016 |  | US-169 | 659 | 215992
169018-D-2016 | 169018 | Driving | Flexible | 06/21/2018 | Aggregate |  | 1:10:00 PM | Sand | 528 | 2 | 0.2 | 0.1 | 0.1 |  | 08/31/2016 |  | US-169 | 659 | 215992
169018-D-2009 | 169018 | Driving | Flexible | 07/22/2016 | Aggregate |  | 10:26:00 AM | Sand | 528 | 1 | 0.2 | 0.1 | 0.1 |  | 09/25/2009 | 08/30/2016 | US-169 | 2492 | 66708
169018-D-2009 | 169018 | Driving | Flexible | 07/22/2016 | Aggregate |  | 10:57:00 AM | Sand | 528 | 2 | 0.3 | 0.1 | 0.2 |  | 09/25/2009 | 08/30/2016 | US-169 | 2492 | 66708
169018-D-2009 | 169018 | Driving | Flexible | 07/22/2016 | Aggregate |  | 11:12:00 AM | Sand | 528 | 3 | 0.2 | 0.1 | 0.1 |  | 09/25/2009 | 08/30/2016 | US-169 | 2492 | 66708
169018-D-2016 | 169018 | Driving | Flexible | 10/17/2019 | Aggregate |  | 2:28:00 PM | Sand | 528 | 2 | 0.1 | 0.1 | 0.1 |  | 08/31/2016 |  | US-169 | 1142 | 374416
169018-D-2016 | 169018 | Driving | Flexible | 10/17/2019 | Aggregate |  | 2:40:00 PM | Sand | 528 | 3 | 0.2 | 0.1 | 0.1 |  | 08/31/2016 |  | US-169 | 1142 | 374416
169018-D-2016 | 169018 | Driving | Flexible | 08/13/2020 | Aggregate |  | 10:31:00 AM | Sand | 528 | 1 | 0.2 | 0.1 | 0.1 |  | 08/31/2016 |  | US-169 | 1443 | 473144
169018-D-2016 | 169018 | Driving | Flexible | 08/13/2020 | Aggregate |  | 10:43:00 AM | Sand | 528 | 2 | 0.2 | 0.1 | 0.1 |  | 08/31/2016 |  | US-169 | 1443 | 473144
169018-D-2016 | 169018 | Driving | Flexible | 08/13/2020 | Aggregate |  | 10:53:00 AM | Sand | 528 | 3 | 0.2 | 0.1 | 0.1 |  | 08/31/2016 |  | US-169 | 1443 | 473144
169018-D-2016 | 169018 | Driving | Flexible | 08/20/2020 | Aggregate |  | 3:55:00 PM | Sand | 528 | 1 | 0.2 | 0.1 | 0.2 |  | 08/31/2016 |  | US-169 | 1450 | 475440
169018-D-2016 | 169018 | Driving | Flexible | 08/20/2020 | Aggregate |  | 4:04:00 PM | Sand | 528 | 2 | 0.2 | 0.1 | 0.2 |  | 08/31/2016 |  | US-169 | 1450 | 475440
169018-D-2016 | 169018 | Driving | Flexible | 08/20/2020 | Aggregate |  | 4:15:00 PM | Sand | 528 | 3 | 0.1 | 0.1 | 0.1 |  | 08/31/2016 |  | US-169 | 1450 | 475440
169018-D-2016 | 169018 | Driving | Flexible | 09/17/2020 | Aggregate |  | 10:26:00 AM | Sand | 528 | 1 | 0.1 | 0.1 | 0.1 |  | 08/31/2016 |  | US-169 | 1478 | 484624
169018-D-2016 | 169018 | Driving | Flexible | 09/17/2020 | Aggregate |  | 10:35:00 AM | Sand | 528 | 2 | 0.2 | 0.1 | 0.1 |  | 08/31/2016 |  | US-169 | 1478 | 484624
169018-D-2016 | 169018 | Driving | Flexible | 09/17/2020 | Aggregate |  | 10:46:00 AM | Sand | 528 | 3 | 0.1 | 0.1 | 0.1 |  | 08/31/2016 |  | US-169 | 1478 | 484624
169018-D-2016 | 169018 | Driving | Flexible | 10/09/2020 | Aggregate |  | 10:37:00 AM | Sand | 528 | 1 | 0.1 | 0.2 | 0.1 |  | 08/31/2016 |  | US-169 | 1500 | 491840
169018-D-2016 | 169018 | Driving | Flexible | 10/09/2020 | Aggregate |  | 10:48:00 AM | Sand | 528 | 2 | 0.2 | 0.1 | 0.1 |  | 08/31/2016 |  | US-169 | 1500 | 491840
169018-D-2016 | 169018 | Driving | Flexible | 10/09/2020 | Aggregate |  | 11:00:00 AM | Sand | 528 | 3 | 0.2 | 0.2 | 0.2 |  | 08/31/2016 |  | US-169 | 1500 | 491840
169018-D-2016 | 169018 | Driving | Flexible | 11/05/2020 | Aggregate |  | 10:07:00 AM | Sand | 528 | 1 | 0.2 | 0.2 | 0.2 |  | 08/31/2016 |  | US-169 | 1527 | 500696
169018-D-2016 | 169018 | Driving | Flexible | 11/05/2020 | Aggregate |  | 10:21:00 AM | Sand | 528 | 2 | 0.2 | 0.1 | 0.1 |  | 08/31/2016 |  | US-169 | 1527 | 500696
169018-D-2016 | 169018 | Driving | Flexible | 11/05/2020 | Aggregate |  | 10:31:00 AM | Sand | 528 | 3 | 0.1 | 0.2 | 0.2 |  | 08/31/2016 |  | US-169 | 1527 | 500696
169018-D-2016 | 169018 | Driving | Flexible | 05/04/2021 | Aggregate |  | 9:14:00 AM | Sand | 528 | 1 | 0.1 | 0.1 | 0.1 |  | 08/31/2016 |  | US-169 | 1707 | 559736
169018-D-2016 | 169018 | Driving | Flexible | 05/04/2021 | Aggregate |  | 9:14:00 AM | Sand | 528 | 1 | 0.1 | 0.1 | 0.1 |  | 08/31/2016 |  | US-169 | 1707 | 559736
169018-D-2016 | 169018 | Driving | Flexible | 05/04/2021 | Aggregate |  | 9:23:00 AM | Sand | 528 | 2 | 0.1 | 0.1 | 0.1 |  | 08/31/2016 |  | US-169 | 1707 | 559736
169018-D-2016 | 169018 | Driving | Flexible | 05/04/2021 | Aggregate |  | 9:23:00 AM | Sand | 528 | 2 | 0.1 | 0.1 | 0.1 |  | 08/31/2016 |  | US-169 | 1707 | 559736
169018-D-2016 | 169018 | Driving | Flexible | 05/04/2021 | Aggregate |  | 9:33:00 AM | Sand | 528 | 3 | 0.1 | 0.1 | 0.1 |  | 08/31/2016 |  | US-169 | 1707 | 559736
169018-D-2016 | 169018 | Driving | Flexible | 05/04/2021 | Aggregate |  | 9:33:00 AM | Sand | 528 | 3 | 0.1 | 0.1 | 0.1 |  | 08/31/2016 |  | US-169 | 1707 | 559736
169018-D-2016 | 169018 | Driving | Flexible | 05/12/2021 | Aggregate |  | 8:28:00 AM | Sand | 528 | 1 | 0.1 | 0.1 | 0.1 |  | 08/31/2016 |  | US-169 | 1715 | 562360
169018-D-2016 | 169018 | Driving | Flexible | 05/12/2021 | Aggregate |  | 8:37:00 AM | Sand | 528 | 2 | 0.1 | 0.1 | 0.1 |  | 08/31/2016 |  | US-169 | 1715 | 562360
169018-D-2016 | 169018 | Driving | Flexible | 05/12/2021 | Aggregate |  | 8:46:00 AM | Sand | 528 | 3 | 0.1 | 0.1 | 0.1 |  | 08/31/2016 |  | US-169 | 1715 | 562360
169018-D-2016 | 169018 | Driving | Flexible | 08/06/2021 | Aggregate |  | 9:42:00 AM | Sand | 528 | 1 | 0.1 | 0.1 | 0.1 |  | 08/31/2016 |  | US-169 | 1801 | 590568
169018-D-2016 | 169018 | Driving | Flexible | 08/06/2021 | Aggregate |  | 9:53:00 AM | Sand | 528 | 2 | 0.1 | 0.1 | 0.1 |  | 08/31/2016 |  | US-169 | 1801 | 590568
169018-D-2016 | 169018 | Driving | Flexible | 08/06/2021 | Aggregate |  | 10:06:00 AM | Sand | 528 | 3 | 0.2 | 0.1 | 0.1 |  | 08/31/2016 |  | US-169 | 1801 | 590568
169018-D-2016 | 169018 | Driving | Flexible | 09/02/2021 | Aggregate |  | 10:22:00 AM | Sand | 528 | 1 | 0.1 | 0.1 | 0.1 |  | 08/31/2016 |  | US-169 | 1828 | 599424
169018-D-2016 | 169018 | Driving | Flexible | 09/02/2021 | Aggregate |  | 10:31:00 AM | Sand | 528 | 2 | 0.1 | 0.1 | 0.1 |  | 08/31/2016 |  | US-169 | 1828 | 599424
169018-D-2016 | 169018 | Driving | Flexible | 09/02/2021 | Aggregate |  | 10:41:00 AM | Sand | 528 | 3 | 0.2 | 0.1 | 0.1 |  | 08/31/2016 |  | US-169 | 1828 | 599424
169018-D-2016 | 169018 | Driving | Flexible | 10/06/2021 | Aggregate |  | 1:50:00 PM | Sand | 528 | 1 | 0.1 | 0.1 | 0.1 |  | 08/31/2016 |  | US-169 | 1862 | 610576
169018-D-2016 | 169018 | Driving | Flexible | 10/06/2021 | Aggregate |  | 1:59:00 PM | Sand | 528 | 2 | 0.1 | 0.1 | 0.1 |  | 08/31/2016 |  | US-169 | 1862 | 610576
169018-D-2016 | 169018 | Driving | Flexible | 10/06/2021 | Aggregate |  | 2:08:00 PM | Sand | 528 | 3 | 0 | 0.1 | 0.1 |  | 08/31/2016 |  | US-169 | 1862 | 610576
169018-D-2016 | 169018 | Driving | Flexible | 11/17/2021 | Aggregate |  | 11:33:00 AM | Sand | 528 | 1 | 0.2 | 0.1 | 0.1 |  | 08/31/2016 |  | US-169 | 1904 | 624352
169018-D-2016 | 169018 | Driving | Flexible | 11/17/2021 | Aggregate |  | 11:44:00 AM | Sand | 528 | 2 | 0.1 | 0.1 | 0.1 |  | 08/31/2016 |  | US-169 | 1904 | 624352
169018-D-2016 | 169018 | Driving | Flexible | 11/17/2021 | Aggregate |  | 11:53:00 AM | Sand | 528 | 3 | 0.1 | 0.1 | 0.1 |  | 08/31/2016 |  | US-169 | 1904 | 624352
169018-D-2016 | 169018 | Driving | Flexible | 12/03/2021 | Aggregate |  | 1:28:00 PM | Sand | 528 | 1 | 0.1 | 0.1 | 0.1 |  | 08/31/2016 |  | US-169 | 1920 | 629600
169018-D-2016 | 169018 | Driving | Flexible | 12/03/2021 | Aggregate |  | 1:37:00 PM | Sand | 528 | 2 | 0.1 | 0.1 | 0.1 |  | 08/31/2016 |  | US-169 | 1920 | 629600
169018-D-2016 | 169018 | Driving | Flexible | 12/03/2021 | Aggregate |  | 1:46:00 PM | Sand | 528 | 3 | 0.1 | 0.1 | 0.1 |  | 08/31/2016 |  | US-169 | 1920 | 629600
169018-D-2016 | 169018 | Driving | Flexible | 05/04/2022 | Aggregate |  | 8:52:00 AM | Sand | 528 | 1 | 0.2 | 0.1 | 0.1 |  | 08/31/2016 |  | US-169 | 2072 | 679456
169018-D-2016 | 169018 | Driving | Flexible | 05/04/2022 | Aggregate |  | 9:00:00 AM | Sand | 528 | 2 | 0.2 | 0.1 | 0.1 |  | 08/31/2016 |  | US-169 | 2072 | 679456
169018-D-2016 | 169018 | Driving | Flexible | 05/04/2022 | Aggregate |  | 9:26:00 AM | Sand | 528 | 3 | 0.2 | 0.1 | 0.2 |  | 08/31/2016 |  | US-169 | 2072 | 679456
169018-D-2016 | 169018 | Driving | Flexible | 06/21/2018 | Aggregate |  | 1:20:00 PM | Sand | 528 | 3 | 0.2 | 0.1 | 0.1 |  | 08/31/2016 |  | US-169 | 659 | 215992
169018-D-2016 | 169018 | Driving | Flexible | 07/26/2018 | Aggregate |  | 1:12:00 PM | Sand | 527.7 | 1 | 0.2 | 0.1 | 0.1 |  | 08/31/2016 |  | US-169 | 694 | 227472
169018-D-2016 | 169018 | Driving | Flexible | 07/26/2018 | Aggregate |  | 1:22:00 PM | Sand | 527.7 | 2 | 0.1 | 0.1 | 0.1 |  | 08/31/2016 |  | US-169 | 694 | 227472
169018-D-2016 | 169018 | Driving | Flexible | 07/26/2018 | Aggregate |  | 1:32:00 PM | Sand | 527.7 | 3 | 0.2 | 0.1 | 0.1 |  | 08/31/2016 |  | US-169 | 694 | 227472
169018-D-2016 | 169018 | Driving | Flexible | 08/08/2018 | Aggregate |  | 2:00:00 PM | Sand | 528 | 1 | 0.2 | 0.1 | 0.1 |  | 08/31/2016 |  | US-169 | 707 | 231736
169018-D-2016 | 169018 | Driving | Flexible | 08/08/2018 | Aggregate |  | 2:12:00 PM | Sand | 528 | 2 | 0.2 | 0.1 | 0.1 |  | 08/31/2016 |  | US-169 | 707 | 231736
169018-D-2016 | 169018 | Driving | Flexible | 08/08/2018 | Aggregate |  | 2:22:00 PM | Sand | 528 | 3 | 0.2 | 0.1 | 0.1 |  | 08/31/2016 |  | US-169 | 707 | 231736
169018-D-2016 | 169018 | Driving | Flexible | 08/22/2018 | Aggregate |  | 2:09:00 PM | Sand | 528 | 1 | 0.2 | 0.1 | 0.1 |  | 08/31/2016 |  | US-169 | 721 | 236328
169018-D-2016 | 169018 | Driving | Flexible | 08/22/2018 | Aggregate |  | 2:25:00 PM | Sand | 528 | 2 | 0.2 | 0.1 | 0.1 |  | 08/31/2016 |  | US-169 | 721 | 236328
169018-D-2016 | 169018 | Driving | Flexible | 08/22/2018 | Aggregate |  | 2:34:00 PM | Sand | 528 | 3 | 0.2 | 0.1 | 0.1 |  | 08/31/2016 |  | US-169 | 721 | 236328
169018-D-2016 | 169018 | Driving | Flexible | 09/05/2018 | Aggregate |  | 7:52:00 AM | Sand | 528 | 1 | 0.1 | 0.1 | 0.1 |  | 08/31/2016 |  | US-169 | 735 | 240920
169018-D-2016 | 169018 | Driving | Flexible | 09/05/2018 | Aggregate |  | 8:00:00 AM | Sand | 528 | 2 | 0.1 | 0.1 | 0.1 |  | 08/31/2016 |  | US-169 | 735 | 240920
169018-D-2016 | 169018 | Driving | Flexible | 09/05/2018 | Aggregate |  | 8:10:00 AM | Sand | 528 | 3 | 0.1 | 0.1 | 0.1 |  | 08/31/2016 |  | US-169 | 735 | 240920
169018-D-2016 | 169018 | Driving | Flexible | 10/04/2018 | Aggregate |  | 1:23:00 PM | Sand | 528 | 1 | 0.2 | 0.1 | 0.1 |  | 08/31/2016 |  | US-169 | 764 | 250432
169018-D-2016 | 169018 | Driving | Flexible | 10/04/2018 | Aggregate |  | 1:32:00 PM | Sand | 528 | 2 | 0.1 | 0.1 | 0.1 |  | 08/31/2016 |  | US-169 | 764 | 250432
169018-D-2016 | 169018 | Driving | Flexible | 10/04/2018 | Aggregate |  | 1:42:00 PM | Sand | 528 | 3 | 0.1 | 0.1 | 0.1 |  | 08/31/2016 |  | US-169 | 764 | 250432
169018-D-2016 | 169018 | Driving | Flexible | 11/01/2018 | Aggregate |  | 3:19:00 PM | Sand | 528 | 1 | 0.1 | 0.1 | 0.1 |  | 08/31/2016 |  | US-169 | 792 | 259616
169018-D-2016 | 169018 | Driving | Flexible | 11/01/2018 | Aggregate |  | 3:37:00 PM | Sand | 528 | 2 | 0.1 | 0.1 | 0.1 |  | 08/31/2016 |  | US-169 | 792 | 259616
169018-D-2016 | 169018 | Driving | Flexible | 11/01/2018 | Aggregate |  | 3:47:00 PM | Sand | 528 | 3 | 0.1 | 0.1 | 0.1 |  | 08/31/2016 |  | US-169 | 792 | 259616
169018-D-2016 | 169018 | Driving | Flexible | 05/30/2019 | Aggregate |  | 11:37:00 AM | Sand | 528 | 1 | 0.1 | 0.1 | 0.1 |  | 08/31/2016 |  | US-169 | 1002 | 328496
169019-D-2009 | 169019 | Driving | Flexible | 07/22/2016 | Aggregate |  | 10:57:00 AM | Sand | 528 | 2 | 0.3 | 0.1 | 0.2 |  | 08/25/2009 | 08/30/2016 | US-169 | 2523 | 66708
169019-D-2009 | 169019 | Driving | Flexible | 07/22/2016 | Aggregate |  | 11:12:00 AM | Sand | 528 | 3 | 0.2 | 0.1 | 0.2 |  | 08/25/2009 | 08/30/2016 | US-169 | 2523 | 66708
169019-D-2016 | 169019 | Driving | Flexible | 10/14/2016 | Aggregate |  | 3:57:00 PM | Sand | 528 | 1 | 0.2 | 0.1 | 0.1 |  | 08/31/2016 |  | US-169 | 44 | 14715
169019-D-2016 | 169019 | Driving | Flexible | 10/14/2016 | Aggregate |  | 4:12:00 PM | Sand | 528 | 2 | 0.1 | 0.1 | 0.1 |  | 08/31/2016 |  | US-169 | 44 | 14715
169019-D-2016 | 169019 | Driving | Flexible | 10/14/2016 | Aggregate |  | 4:24:00 PM | Sand | 528 | 3 | 0.2 | 0.1 | 0.2 |  | 08/31/2016 |  | US-169 | 44 | 14715
169019-D-2016 | 169019 | Driving | Flexible | 11/10/2016 | Aggregate |  | 11:17:00 AM | Sand | 528 | 1 | 0.2 | 0.1 | 0.1 |  | 08/31/2016 |  | US-169 | 71 | 23544
169019-D-2016 | 169019 | Driving | Flexible | 11/10/2016 | Aggregate |  | 11:26:00 AM | Sand | 528 | 2 | 0.2 | 0.1 | 0.1 |  | 08/31/2016 |  | US-169 | 71 | 23544
169019-D-2016 | 169019 | Driving | Flexible | 11/10/2016 | Aggregate |  | 11:35:00 AM | Sand | 528 | 3 | 0.2 | 0.1 | 0.1 |  | 08/31/2016 |  | US-169 | 71 | 23544
169019-D-2016 | 169019 | Driving | Flexible | 04/11/2017 | Aggregate |  | 1:56:00 PM | Sand | 528 | 1 | 0.2 | 0.1 | 0.1 |  | 08/31/2016 |  | US-169 | 223 | 73248
169019-D-2016 | 169019 | Driving | Flexible | 04/11/2017 | Aggregate |  | 2:04:00 PM | Sand | 528 | 2 | 0.2 | 0.1 | 0.2 |  | 08/31/2016 |  | US-169 | 223 | 73248
169019-D-2016 | 169019 | Driving | Flexible | 04/11/2017 | Aggregate |  | 2:13:00 PM | Sand | 528 | 3 | 0.2 | 0.1 | 0.2 |  | 08/31/2016 |  | US-169 | 223 | 73248
169019-D-2016 | 169019 | Driving | Flexible | 05/08/2017 | Aggregate |  | 3:26:00 PM | Sand | 528 | 1 | 0.2 | 0.2 | 0.2 |  | 08/31/2016 |  | US-169 | 250 | 82077
169019-D-2016 | 169019 | Driving | Flexible | 05/08/2017 | Aggregate |  | 3:37:00 PM | Sand | 528 | 2 | 0.2 | 0.2 | 0.2 |  | 08/31/2016 |  | US-169 | 250 | 82077
169019-D-2016 | 169019 | Driving | Flexible | 05/08/2017 | Aggregate |  | 3:46:00 PM | Sand | 528 | 3 | 0.2 | 0.1 | 0.2 |  | 08/31/2016 |  | US-169 | 250 | 82077
169019-D-2016 | 169019 | Driving | Flexible | 05/31/2017 | Aggregate |  | 10:37:00 AM | Sand | 527.9 | 1 | 0.2 | 0.1 | 0.2 |  | 08/31/2016 |  | US-169 | 273 | 89598
169019-D-2016 | 169019 | Driving | Flexible | 05/31/2017 | Aggregate |  | 10:46:00 AM | Sand | 527.9 | 2 | 0.2 | 0.1 | 0.2 |  | 08/31/2016 |  | US-169 | 273 | 89598
169019-D-2016 | 169019 | Driving | Flexible | 05/31/2017 | Aggregate |  | 10:55:00 AM | Sand | 527.9 | 3 | 0.2 | 0.2 | 0.2 |  | 08/31/2016 |  | US-169 | 273 | 89598
169019-D-2016 | 169019 | Driving | Flexible | 06/14/2017 | Aggregate |  | 9:58:00 AM | Sand | 528 | 1 | 0.2 | 0.2 | 0.2 |  | 08/31/2016 |  | US-169 | 287 | 94176
169019-D-2016 | 169019 | Driving | Flexible | 06/14/2017 | Aggregate |  | 10:08:00 AM | Sand | 528 | 2 | 0.2 | 0.1 | 0.2 |  | 08/31/2016 |  | US-169 | 287 | 94176
169019-D-2016 | 169019 | Driving | Flexible | 05/17/2018 | Aggregate |  | 12:42:00 PM | Sand | 528 | 2 | 0.2 | 0.1 | 0.2 |  | 08/31/2016 |  | US-169 | 624 | 204512
169019-D-2016 | 169019 | Driving | Flexible | 05/17/2018 | Aggregate |  | 12:53:00 PM | Sand | 528 | 3 | 0.2 | 0.2 | 0.2 |  | 08/31/2016 |  | US-169 | 624 | 204512
169019-D-2016 | 169019 | Driving | Flexible | 06/14/2018 | Aggregate |  | 12:59:00 PM | Sand | 528 | 1 | 0.2 | 0.2 | 0.2 |  | 08/31/2016 |  | US-169 | 652 | 213696
169019-D-2016 | 169019 | Driving | Flexible | 06/14/2018 | Aggregate |  | 1:13:00 PM | Sand | 528 | 2 | 0.2 | 0.2 | 0.2 |  | 08/31/2016 |  | US-169 | 652 | 213696
169019-D-2016 | 169019 | Driving | Flexible | 06/14/2018 | Aggregate |  | 1:24:00 PM | Sand | 528 | 3 | 0.2 | 0.2 | 0.2 |  | 08/31/2016 |  | US-169 | 652 | 213696
169019-D-2016 | 169019 | Driving | Flexible | 06/21/2018 | Aggregate |  | 1:01:00 PM | Sand | 528 | 1 | 0.2 | 0.2 | 0.2 |  | 08/31/2016 |  | US-169 | 659 | 215992
169019-D-2016 | 169019 | Driving | Flexible | 06/21/2018 | Aggregate |  | 1:10:00 PM | Sand | 528 | 2 | 0.2 | 0.1 | 0.2 |  | 08/31/2016 |  | US-169 | 659 | 215992
169019-D-2016 | 169019 | Driving | Flexible | 06/21/2018 | Aggregate |  | 1:20:00 PM | Sand | 528 | 3 | 0.2 | 0.2 | 0.2 |  | 08/31/2016 |  | US-169 | 659 | 215992
169019-D-2016 | 169019 | Driving | Flexible | 07/26/2018 | Aggregate |  | 1:12:00 PM | Sand | 527.7 | 1 | 0.2 | 0.2 | 0.2 |  | 08/31/2016 |  | US-169 | 694 | 227472
169019-D-2016 | 169019 | Driving | Flexible | 07/26/2018 | Aggregate |  | 1:22:00 PM | Sand | 527.7 | 2 | 0.2 | 0.1 | 0.2 |  | 08/31/2016 |  | US-169 | 694 | 227472
169019-D-2016 | 169019 | Driving | Flexible | 07/26/2018 | Aggregate |  | 1:32:00 PM | Sand | 527.7 | 3 | 0.2 | 0.2 | 0.2 |  | 08/31/2016 |  | US-169 | 694 | 227472
169019-D-2016 | 169019 | Driving | Flexible | 08/08/2018 | Aggregate |  | 2:00:00 PM | Sand | 528 | 1 | 0.2 | 0.2 | 0.2 |  | 08/31/2016 |  | US-169 | 707 | 231736
169019-D-2016 | 169019 | Driving | Flexible | 08/08/2018 | Aggregate |  | 2:12:00 PM | Sand | 528 | 2 | 0.2 | 0.2 | 0.2 |  | 08/31/2016 |  | US-169 | 707 | 231736
169019-D-2016 | 169019 | Driving | Flexible | 08/08/2018 | Aggregate |  | 2:22:00 PM | Sand | 528 | 3 | 0.2 | 0.1 | 0.2 |  | 08/31/2016 |  | US-169 | 707 | 231736
169019-D-2016 | 169019 | Driving | Flexible | 08/22/2018 | Aggregate |  | 2:09:00 PM | Sand | 528 | 1 | 0.2 | 0.2 | 0.2 |  | 08/31/2016 |  | US-169 | 721 | 236328
169019-D-2016 | 169019 | Driving | Flexible | 08/22/2018 | Aggregate |  | 2:25:00 PM | Sand | 528 | 2 | 0.2 | 0.1 | 0.1 |  | 08/31/2016 |  | US-169 | 721 | 236328
169019-D-2016 | 169019 | Driving | Flexible | 08/22/2018 | Aggregate |  | 2:35:00 PM | Sand | 528 | 3 | 0.2 | 0.1 | 0.2 |  | 08/31/2016 |  | US-169 | 721 | 236328
169019-D-2016 | 169019 | Driving | Flexible | 09/05/2018 | Aggregate |  | 7:52:00 AM | Sand | 528 | 1 | 0.2 | 0.1 | 0.1 |  | 08/31/2016 |  | US-169 | 735 | 240920
169019-D-2016 | 169019 | Driving | Flexible | 09/05/2018 | Aggregate |  | 8:01:00 AM | Sand | 528 | 2 | 0.2 | 0.1 | 0.1 |  | 08/31/2016 |  | US-169 | 735 | 240920
169019-D-2016 | 169019 | Driving | Flexible | 09/05/2018 | Aggregate |  | 8:10:00 AM | Sand | 528 | 3 | 0.1 | 0.1 | 0.1 |  | 08/31/2016 |  | US-169 | 735 | 240920
169019-D-2016 | 169019 | Driving | Flexible | 10/04/2018 | Aggregate |  | 1:23:00 PM | Sand | 528 | 1 | 0.2 | 0.1 | 0.2 |  | 08/31/2016 |  | US-169 | 764 | 250432
169019-D-2016 | 169019 | Driving | Flexible | 10/04/2018 | Aggregate |  | 1:32:00 PM | Sand | 528 | 2 | 0.2 | 0.1 | 0.2 |  | 08/31/2016 |  | US-169 | 764 | 250432
169019-D-2016 | 169019 | Driving | Flexible | 10/04/2018 | Aggregate |  | 1:43:00 PM | Sand | 528 | 3 | 0.2 | 0.1 | 0.2 |  | 08/31/2016 |  | US-169 | 764 | 250432
169019-D-2016 | 169019 | Driving | Flexible | 11/01/2018 | Aggregate |  | 3:19:00 PM | Sand | 528 | 1 | 0.2 | 0.2 | 0.2 |  | 08/31/2016 |  | US-169 | 792 | 259616
169019-D-2016 | 169019 | Driving | Flexible | 11/01/2018 | Aggregate |  | 3:37:00 PM | Sand | 528 | 2 | 0.2 | 0.1 | 0.2 |  | 08/31/2016 |  | US-169 | 792 | 259616
169019-D-2016 | 169019 | Driving | Flexible | 11/01/2018 | Aggregate |  | 3:47:00 PM | Sand | 528 | 3 | 0.2 | 0.1 | 0.2 |  | 08/31/2016 |  | US-169 | 792 | 259616
169019-D-2016 | 169019 | Driving | Flexible | 05/30/2019 | Aggregate |  | 11:37:00 AM | Sand | 528 | 1 | 0.2 | 0.2 | 0.2 |  | 08/31/2016 |  | US-169 | 1002 | 328496
169019-D-2016 | 169019 | Driving | Flexible | 05/30/2019 | Aggregate |  | 11:47:00 AM | Sand | 528 | 2 | 0.2 | 0.1 | 0.2 |  | 08/31/2016 |  | US-169 | 1002 | 328496
169019-D-2016 | 169019 | Driving | Flexible | 05/30/2019 | Aggregate |  | 11:57:00 AM | Sand | 528 | 3 | 0.2 | 0.2 | 0.2 |  | 08/31/2016 |  | US-169 | 1002 | 328496
169019-D-2016 | 169019 | Driving | Flexible | 06/10/2019 | Aggregate |  | 8:25:00 AM | Sand | 528 | 1 | 0.2 | 0.2 | 0.2 |  | 08/31/2016 |  | US-169 | 1013 | 332104
169019-D-2016 | 169019 | Driving | Flexible | 06/10/2019 | Aggregate |  | 8:34:00 AM | Sand | 528 | 2 | 0.2 | 0.2 | 0.2 |  | 08/31/2016 |  | US-169 | 1013 | 332104
169019-D-2016 | 169019 | Driving | Flexible | 06/10/2019 | Aggregate |  | 8:51:00 AM | Sand | 528 | 3 | 0.2 | 0.2 | 0.2 |  | 08/31/2016 |  | US-169 | 1013 | 332104
169019-D-2016 | 169019 | Driving | Flexible | 07/03/2019 | Aggregate |  | 10:17:00 AM | Sand | 528 | 1 | 0.2 | 0.2 | 0.2 |  | 08/31/2016 |  | US-169 | 1036 | 339648
169019-D-2016 | 169019 | Driving | Flexible | 07/03/2019 | Aggregate |  | 10:27:00 AM | Sand | 528 | 2 | 0.2 | 0.2 | 0.2 |  | 08/31/2016 |  | US-169 | 1036 | 339648
169019-D-2016 | 169019 | Driving | Flexible | 07/03/2019 | Aggregate |  | 10:36:00 AM | Sand | 528 | 3 | 0.2 | 0.2 | 0.2 |  | 08/31/2016 |  | US-169 | 1036 | 339648
169019-D-2016 | 169019 | Driving | Flexible | 07/24/2019 | Aggregate |  | 11:29:00 AM | Sand | 528 | 1 | 0.2 | 0.2 | 0.2 |  | 08/31/2016 |  | US-169 | 1057 | 346536
169019-D-2016 | 169019 | Driving | Flexible | 07/24/2019 | Aggregate |  | 11:38:00 AM | Sand | 528 | 2 | 0.2 | 0.2 | 0.2 |  | 08/31/2016 |  | US-169 | 1057 | 346536
169019-D-2016 | 169019 | Driving | Flexible | 07/24/2019 | Aggregate |  | 11:48:00 AM | Sand | 528 | 3 | 0.2 | 0.2 | 0.2 |  | 08/31/2016 |  | US-169 | 1057 | 346536
169019-D-2016 | 169019 | Driving | Flexible | 09/24/2019 | Aggregate |  | 1:16:00 PM | Sand | 528 | 1 | 0.2 | 0.2 | 0.2 |  | 08/31/2016 |  | US-169 | 1119 | 366872
169019-D-2016 | 169019 | Driving | Flexible | 09/24/2019 | Aggregate |  | 1:25:00 PM | Sand | 528 | 2 | 0.2 | 0.2 | 0.2 |  | 08/31/2016 |  | US-169 | 1119 | 366872
169019-D-2016 | 169019 | Driving | Flexible | 09/24/2019 | Aggregate |  | 1:38:00 PM | Sand | 528 | 3 | 0.2 | 0.2 | 0.2 |  | 08/31/2016 |  | US-169 | 1119 | 366872
169019-D-2016 | 169019 | Driving | Flexible | 10/17/2019 | Aggregate |  | 2:13:00 PM | Sand | 528 | 1 | 0.2 | 0.2 | 0.2 |  | 08/31/2016 |  | US-169 | 1142 | 374416
169019-D-2016 | 169019 | Driving | Flexible | 10/17/2019 | Aggregate |  | 2:28:00 PM | Sand | 528 | 2 | 0.2 | 0.2 | 0.2 |  | 08/31/2016 |  | US-169 | 1142 | 374416
169019-D-2016 | 169019 | Driving | Flexible | 06/14/2017 | Aggregate |  | 10:18:00 AM | Sand | 528 | 3 | 0.2 | 0.1 | 0.2 |  | 08/31/2016 |  | US-169 | 287 | 94176
169019-D-2016 | 169019 | Driving | Flexible | 06/29/2017 | Aggregate |  | 11:37:00 AM | Sand | 528 | 1 | 0.2 | 0.1 | 0.2 |  | 08/31/2016 |  | US-169 | 302 | 99081
169019-D-2016 | 169019 | Driving | Flexible | 06/29/2017 | Aggregate |  | 11:48:00 AM | Sand | 528 | 2 | 0.2 | 0.2 | 0.2 |  | 08/31/2016 |  | US-169 | 302 | 99081
169019-D-2016 | 169019 | Driving | Flexible | 06/29/2017 | Aggregate |  | 11:59:00 AM | Sand | 528 | 3 | 0.2 | 0.1 | 0.2 |  | 08/31/2016 |  | US-169 | 302 | 99081
169019-D-2016 | 169019 | Driving | Flexible | 07/14/2017 | Aggregate |  | 11:09:00 AM | Sand | 528 | 1 | 0.2 | 0.1 | 0.2 |  | 08/31/2016 |  | US-169 | 317 | 103986
169019-D-2016 | 169019 | Driving | Flexible | 07/14/2017 | Aggregate |  | 11:31:00 AM | Sand | 528 | 2 | 0.2 | 0.1 | 0.2 |  | 08/31/2016 |  | US-169 | 317 | 103986
169019-D-2016 | 169019 | Driving | Flexible | 07/14/2017 | Aggregate |  | 11:44:00 AM | Sand | 528 | 3 | 0.2 | 0.1 | 0.2 |  | 08/31/2016 |  | US-169 | 317 | 103986
169019-D-2016 | 169019 | Driving | Flexible | 07/25/2017 | Aggregate |  | 10:46:00 AM | Sand | 528 | 1 | 0.2 | 0.1 | 0.2 |  | 08/31/2016 |  | US-169 | 328 | 107583
169019-D-2016 | 169019 | Driving | Flexible | 07/25/2017 | Aggregate |  | 10:56:00 AM | Sand | 528 | 2 | 0.2 | 0.2 | 0.2 |  | 08/31/2016 |  | US-169 | 328 | 107583
169019-D-2016 | 169019 | Driving | Flexible | 07/25/2017 | Aggregate |  | 11:07:00 AM | Sand | 528 | 3 | 0.1 | 0.1 | 0.1 |  | 08/31/2016 |  | US-169 | 328 | 107583
169019-D-2016 | 169019 | Driving | Flexible | 08/08/2017 | Aggregate |  | 10:25:00 AM | Sand | 528 | 1 | 0.2 | 0.1 | 0.2 |  | 08/31/2016 |  | US-169 | 342 | 112161
169019-D-2016 | 169019 | Driving | Flexible | 08/08/2017 | Aggregate |  | 10:35:00 AM | Sand | 528 | 2 | 0.1 | 0.1 | 0.1 |  | 08/31/2016 |  | US-169 | 342 | 112161
169019-D-2016 | 169019 | Driving | Flexible | 08/08/2017 | Aggregate |  | 10:46:00 AM | Sand | 528 | 3 | 0.2 | 0.2 | 0.2 |  | 08/31/2016 |  | US-169 | 342 | 112161
169019-D-2016 | 169019 | Driving | Flexible | 08/23/2017 | Aggregate |  | 12:46:00 PM | Sand | 528 | 1 | 0.2 | 0.2 | 0.2 |  | 08/31/2016 |  | US-169 | 357 | 117066
169019-D-2016 | 169019 | Driving | Flexible | 08/23/2017 | Aggregate |  | 12:56:00 PM | Sand | 528 | 2 | 0.2 | 0.2 | 0.2 |  | 08/31/2016 |  | US-169 | 357 | 117066
169019-D-2016 | 169019 | Driving | Flexible | 08/23/2017 | Aggregate |  | 1:06:00 PM | Sand | 528 | 3 | 0.2 | 0.2 | 0.2 |  | 08/31/2016 |  | US-169 | 357 | 117066
169019-D-2016 | 169019 | Driving | Flexible | 09/07/2017 | Aggregate |  | 11:14:00 AM | Sand | 528 | 1 | 0.2 | 0.2 | 0.2 |  | 08/31/2016 |  | US-169 | 372 | 121971
169019-D-2016 | 169019 | Driving | Flexible | 09/07/2017 | Aggregate |  | 11:26:00 AM | Sand | 528 | 2 | 0.2 | 0.2 | 0.2 |  | 08/31/2016 |  | US-169 | 372 | 121971
169019-D-2016 | 169019 | Driving | Flexible | 09/07/2017 | Aggregate |  | 11:36:00 AM | Sand | 528 | 3 | 0.1 | 0.1 | 0.1 |  | 08/31/2016 |  | US-169 | 372 | 121971
169019-D-2016 | 169019 | Driving | Flexible | 09/20/2017 | Aggregate |  | 2:24:00 PM | Sand | 528 | 1 | 0.2 | 0.2 | 0.2 |  | 08/31/2016 |  | US-169 | 385 | 126222
169019-D-2009 | 169019 | Driving | Flexible | 07/22/2016 | Aggregate |  | 10:26:00 AM | Sand | 528 | 1 | 0.2 | 0.1 | 0.2 |  | 08/25/2009 | 08/30/2016 | US-169 | 2523 | 66708
169019-D-2016 | 169019 | Driving | Flexible | 10/17/2019 | Aggregate |  | 2:40:00 PM | Sand | 528 | 3 | 0.2 | 0.1 | 0.2 |  | 08/31/2016 |  | US-169 | 1142 | 374416
169019-D-2016 | 169019 | Driving | Flexible | 08/13/2020 | Aggregate |  | 10:31:00 AM | Sand | 528 | 1 | 0.2 | 0.2 | 0.2 |  | 08/31/2016 |  | US-169 | 1443 | 473144
169019-D-2016 | 169019 | Driving | Flexible | 08/13/2020 | Aggregate |  | 10:44:00 AM | Sand | 528 | 2 | 0.2 | 0.2 | 0.2 |  | 08/31/2016 |  | US-169 | 1443 | 473144
169019-D-2016 | 169019 | Driving | Flexible | 08/13/2020 | Aggregate |  | 10:53:00 AM | Sand | 528 | 3 | 0.2 | 0.2 | 0.2 |  | 08/31/2016 |  | US-169 | 1443 | 473144
169019-D-2016 | 169019 | Driving | Flexible | 08/20/2020 | Aggregate |  | 3:55:00 PM | Sand | 528 | 1 | 0.2 | 0.2 | 0.2 |  | 08/31/2016 |  | US-169 | 1450 | 475440
169019-D-2016 | 169019 | Driving | Flexible | 08/20/2020 | Aggregate |  | 4:04:00 PM | Sand | 528 | 2 | 0.2 | 0.2 | 0.2 |  | 08/31/2016 |  | US-169 | 1450 | 475440
169019-D-2016 | 169019 | Driving | Flexible | 08/20/2020 | Aggregate |  | 4:15:00 PM | Sand | 528 | 3 | 0.2 | 0.2 | 0.2 |  | 08/31/2016 |  | US-169 | 1450 | 475440
169019-D-2016 | 169019 | Driving | Flexible | 09/17/2020 | Aggregate |  | 10:26:00 AM | Sand | 528 | 1 | 0.2 | 0.2 | 0.2 |  | 08/31/2016 |  | US-169 | 1478 | 484624
169019-D-2016 | 169019 | Driving | Flexible | 09/17/2020 | Aggregate |  | 10:35:00 AM | Sand | 528 | 2 | 0.2 | 0.2 | 0.2 |  | 08/31/2016 |  | US-169 | 1478 | 484624
169019-D-2016 | 169019 | Driving | Flexible | 09/17/2020 | Aggregate |  | 10:46:00 AM | Sand | 528 | 3 | 0.2 | 0.2 | 0.2 |  | 08/31/2016 |  | US-169 | 1478 | 484624
169019-D-2016 | 169019 | Driving | Flexible | 10/09/2020 | Aggregate |  | 10:38:00 AM | Sand | 528 | 1 | 0.2 | 0.2 | 0.2 |  | 08/31/2016 |  | US-169 | 1500 | 491840
169019-D-2016 | 169019 | Driving | Flexible | 10/09/2020 | Aggregate |  | 10:48:00 AM | Sand | 528 | 2 | 0.2 | 0.2 | 0.2 |  | 08/31/2016 |  | US-169 | 1500 | 491840
169019-D-2016 | 169019 | Driving | Flexible | 10/09/2020 | Aggregate |  | 11:00:00 AM | Sand | 528 | 3 | 0.2 | 0.2 | 0.2 |  | 08/31/2016 |  | US-169 | 1500 | 491840
169019-D-2016 | 169019 | Driving | Flexible | 11/05/2020 | Aggregate |  | 10:07:00 AM | Sand | 528 | 1 | 0.2 | 0.2 | 0.2 |  | 08/31/2016 |  | US-169 | 1527 | 500696
169019-D-2016 | 169019 | Driving | Flexible | 11/05/2020 | Aggregate |  | 10:21:00 AM | Sand | 528 | 2 | 0.2 | 0.2 | 0.2 |  | 08/31/2016 |  | US-169 | 1527 | 500696
169019-D-2016 | 169019 | Driving | Flexible | 11/05/2020 | Aggregate |  | 10:31:00 AM | Sand | 528 | 3 | 0.2 | 0.2 | 0.2 |  | 08/31/2016 |  | US-169 | 1527 | 500696
169019-D-2016 | 169019 | Driving | Flexible | 05/04/2021 | Aggregate |  | 9:14:00 AM | Sand | 528 | 1 | 0.2 | 0.1 | 0.1 |  | 08/31/2016 |  | US-169 | 1707 | 559736
169019-D-2016 | 169019 | Driving | Flexible | 05/04/2021 | Aggregate |  | 9:14:00 AM | Sand | 528 | 1 | 0.2 | 0.1 | 0.1 |  | 08/31/2016 |  | US-169 | 1707 | 559736
169019-D-2016 | 169019 | Driving | Flexible | 05/04/2021 | Aggregate |  | 9:23:00 AM | Sand | 528 | 2 | 0.2 | 0.1 | 0.1 |  | 08/31/2016 |  | US-169 | 1707 | 559736
169019-D-2016 | 169019 | Driving | Flexible | 05/04/2021 | Aggregate |  | 9:23:00 AM | Sand | 528 | 2 | 0.2 | 0.1 | 0.1 |  | 08/31/2016 |  | US-169 | 1707 | 559736
169019-D-2016 | 169019 | Driving | Flexible | 05/04/2021 | Aggregate |  | 9:33:00 AM | Sand | 528 | 3 | 0.2 | 0.1 | 0.1 |  | 08/31/2016 |  | US-169 | 1707 | 559736
169019-D-2016 | 169019 | Driving | Flexible | 05/04/2021 | Aggregate |  | 9:33:00 AM | Sand | 528 | 3 | 0.2 | 0.1 | 0.1 |  | 08/31/2016 |  | US-169 | 1707 | 559736
169019-D-2016 | 169019 | Driving | Flexible | 05/12/2021 | Aggregate |  | 8:28:00 AM | Sand | 528 | 1 | 0.1 | 0.1 | 0.1 |  | 08/31/2016 |  | US-169 | 1715 | 562360
169019-D-2016 | 169019 | Driving | Flexible | 05/12/2021 | Aggregate |  | 8:37:00 AM | Sand | 528 | 2 | 0.1 | 0.2 | 0.2 |  | 08/31/2016 |  | US-169 | 1715 | 562360
169019-D-2016 | 169019 | Driving | Flexible | 05/12/2021 | Aggregate |  | 8:46:00 AM | Sand | 528 | 3 | 0.1 | 0.2 | 0.2 |  | 08/31/2016 |  | US-169 | 1715 | 562360
169019-D-2016 | 169019 | Driving | Flexible | 08/06/2021 | Aggregate |  | 9:42:00 AM | Sand | 528 | 1 | 0.2 | 0.2 | 0.2 |  | 08/31/2016 |  | US-169 | 1801 | 590568
169019-D-2016 | 169019 | Driving | Flexible | 08/06/2021 | Aggregate |  | 9:54:00 AM | Sand | 528 | 2 | 0.2 | 0.2 | 0.2 |  | 08/31/2016 |  | US-169 | 1801 | 590568
169019-D-2016 | 169019 | Driving | Flexible | 08/06/2021 | Aggregate |  | 10:06:00 AM | Sand | 528 | 3 | 0.2 | 0.2 | 0.2 |  | 08/31/2016 |  | US-169 | 1801 | 590568
169019-D-2016 | 169019 | Driving | Flexible | 09/02/2021 | Aggregate |  | 10:22:00 AM | Sand | 528 | 1 | 0.2 | 0.2 | 0.2 |  | 08/31/2016 |  | US-169 | 1828 | 599424
169019-D-2016 | 169019 | Driving | Flexible | 09/02/2021 | Aggregate |  | 10:32:00 AM | Sand | 528 | 2 | 0.2 | 0.2 | 0.2 |  | 08/31/2016 |  | US-169 | 1828 | 599424
169019-D-2016 | 169019 | Driving | Flexible | 09/02/2021 | Aggregate |  | 10:41:00 AM | Sand | 528 | 3 | 0.2 | 0.2 | 0.2 |  | 08/31/2016 |  | US-169 | 1828 | 599424
169019-D-2016 | 169019 | Driving | Flexible | 10/06/2021 | Aggregate |  | 1:50:00 PM | Sand | 528 | 1 | 0.1 | 0.1 | 0.1 |  | 08/31/2016 |  | US-169 | 1862 | 610576
169019-D-2016 | 169019 | Driving | Flexible | 10/06/2021 | Aggregate |  | 1:59:00 PM | Sand | 528 | 2 | 0 | 0.1 | 0.1 |  | 08/31/2016 |  | US-169 | 1862 | 610576
169019-D-2016 | 169019 | Driving | Flexible | 10/06/2021 | Aggregate |  | 2:08:00 PM | Sand | 528 | 3 | 0.1 | 0.1 | 0.1 |  | 08/31/2016 |  | US-169 | 1862 | 610576
169019-D-2016 | 169019 | Driving | Flexible | 11/17/2021 | Aggregate |  | 11:33:00 AM | Sand | 528 | 1 | 0.2 | 0.2 | 0.2 |  | 08/31/2016 |  | US-169 | 1904 | 624352
169019-D-2016 | 169019 | Driving | Flexible | 11/17/2021 | Aggregate |  | 11:44:00 AM | Sand | 528 | 2 | 0.2 | 0.2 | 0.2 |  | 08/31/2016 |  | US-169 | 1904 | 624352
169019-D-2016 | 169019 | Driving | Flexible | 11/17/2021 | Aggregate |  | 11:53:00 AM | Sand | 528 | 3 | 0.1 | 0.1 | 0.1 |  | 08/31/2016 |  | US-169 | 1904 | 624352
169019-D-2016 | 169019 | Driving | Flexible | 12/03/2021 | Aggregate |  | 1:28:00 PM | Sand | 528 | 1 | 0.2 | 0.1 | 0.2 |  | 08/31/2016 |  | US-169 | 1920 | 629600
169019-D-2016 | 169019 | Driving | Flexible | 12/03/2021 | Aggregate |  | 1:37:00 PM | Sand | 528 | 2 | 0.2 | 0.2 | 0.2 |  | 08/31/2016 |  | US-169 | 1920 | 629600
169019-D-2016 | 169019 | Driving | Flexible | 12/03/2021 | Aggregate |  | 1:46:00 PM | Sand | 528 | 3 | 0.2 | 0.2 | 0.2 |  | 08/31/2016 |  | US-169 | 1920 | 629600
169019-D-2016 | 169019 | Driving | Flexible | 05/04/2022 | Aggregate |  | 8:52:00 AM | Sand | 528 | 1 | 0.2 | 0.1 | 0.2 |  | 08/31/2016 |  | US-169 | 2072 | 679456
169019-D-2016 | 169019 | Driving | Flexible | 05/04/2022 | Aggregate |  | 9:00:00 AM | Sand | 528 | 2 | 0.2 | 0.1 | 0.2 |  | 08/31/2016 |  | US-169 | 2072 | 679456
169019-D-2016 | 169019 | Driving | Flexible | 05/04/2022 | Aggregate |  | 9:26:00 AM | Sand | 528 | 3 | 0.2 | 0.1 | 0.2 |  | 08/31/2016 |  | US-169 | 2072 | 679456
169019-D-2016 | 169019 | Driving | Flexible | 09/20/2017 | Aggregate |  | 2:38:00 PM | Sand | 528 | 2 | 0.2 | 0.1 | 0.2 |  | 08/31/2016 |  | US-169 | 385 | 126222
169019-D-2016 | 169019 | Driving | Flexible | 09/20/2017 | Aggregate |  | 2:52:00 PM | Sand | 528 | 3 | 0.2 | 0.1 | 0.2 |  | 08/31/2016 |  | US-169 | 385 | 126222
169019-D-2016 | 169019 | Driving | Flexible | 10/05/2017 | Aggregate |  | 11:50:00 AM | Sand | 528 | 1 | 0.2 | 0.2 | 0.2 |  | 08/31/2016 |  | US-169 | 400 | 131127
169019-D-2016 | 169019 | Driving | Flexible | 10/05/2017 | Aggregate |  | 12:01:00 PM | Sand | 528 | 2 | 0.2 | 0.1 | 0.2 |  | 08/31/2016 |  | US-169 | 400 | 131127
169019-D-2016 | 169019 | Driving | Flexible | 10/05/2017 | Aggregate |  | 12:16:00 PM | Sand | 528 | 3 | 0.2 | 0.2 | 0.2 |  | 08/31/2016 |  | US-169 | 400 | 131127
169019-D-2016 | 169019 | Driving | Flexible | 10/19/2017 | Aggregate |  | 2:12:00 PM | Sand | 527.7 | 1 | 0.1 | 0.1 | 0.1 |  | 08/31/2016 |  | US-169 | 414 | 135705
169019-D-2016 | 169019 | Driving | Flexible | 10/19/2017 | Aggregate |  | 2:22:00 PM | Sand | 527.7 | 2 | 0.2 | 0.1 | 0.1 |  | 08/31/2016 |  | US-169 | 414 | 135705
169019-D-2016 | 169019 | Driving | Flexible | 10/19/2017 | Aggregate |  | 2:32:00 PM | Sand | 527.7 | 3 | 0.2 | 0.1 | 0.1 |  | 08/31/2016 |  | US-169 | 414 | 135705
169019-D-2016 | 169019 | Driving | Flexible | 11/06/2017 | Aggregate |  | 1:42:00 PM | Sand | 527.7 | 1 | 0.2 | 0.1 | 0.2 |  | 08/31/2016 |  | US-169 | 432 | 141591
169019-D-2016 | 169019 | Driving | Flexible | 11/06/2017 | Aggregate |  | 1:53:00 PM | Sand | 527.7 | 2 | 0.2 | 0.1 | 0.1 |  | 08/31/2016 |  | US-169 | 432 | 141591
169019-D-2016 | 169019 | Driving | Flexible | 11/06/2017 | Aggregate |  | 2:04:00 PM | Sand | 527.7 | 3 | 0.2 | 0.1 | 0.1 |  | 08/31/2016 |  | US-169 | 432 | 141591
169019-D-2016 | 169019 | Driving | Flexible | 11/16/2017 | Aggregate |  | 2:11:00 PM | Sand | 528 | 1 | 0.2 | 0.2 | 0.2 |  | 08/31/2016 |  | US-169 | 442 | 144861
169019-D-2016 | 169019 | Driving | Flexible | 11/16/2017 | Aggregate |  | 2:22:00 PM | Sand | 528 | 2 | 0.2 | 0.2 | 0.2 |  | 08/31/2016 |  | US-169 | 442 | 144861
169019-D-2016 | 169019 | Driving | Flexible | 11/16/2017 | Aggregate |  | 2:32:00 PM | Sand | 528 | 3 | 0.2 | 0.2 | 0.2 |  | 08/31/2016 |  | US-169 | 442 | 144861
169019-D-2016 | 169019 | Driving | Flexible | 11/30/2017 | Aggregate |  | 1:03:00 PM | Sand | 528 | 1 | 0.2 | 0.1 | 0.2 |  | 08/31/2016 |  | US-169 | 456 | 149439
169019-D-2016 | 169019 | Driving | Flexible | 11/30/2017 | Aggregate |  | 1:24:00 PM | Sand | 528 | 2 | 0.2 | 0.2 | 0.2 |  | 08/31/2016 |  | US-169 | 456 | 149439
169019-D-2016 | 169019 | Driving | Flexible | 11/30/2017 | Aggregate |  | 1:34:00 PM | Sand | 528 | 3 | 0.2 | 0.2 | 0.2 |  | 08/31/2016 |  | US-169 | 456 | 149439
169019-D-2016 | 169019 | Driving | Flexible | 05/04/2018 | Aggregate |  | 1:49:00 PM | Sand | 528 | 1 | 0.2 | 0.2 | 0.2 |  | 08/31/2016 |  | US-169 | 611 | 200248
169019-D-2016 | 169019 | Driving | Flexible | 05/04/2018 | Aggregate |  | 1:59:00 PM | Sand | 528 | 2 | 0.2 | 0.1 | 0.1 |  | 08/31/2016 |  | US-169 | 611 | 200248
169019-D-2016 | 169019 | Driving | Flexible | 05/04/2018 | Aggregate |  | 2:08:00 PM | Sand | 528 | 3 | 0.2 | 0.2 | 0.2 |  | 08/31/2016 |  | US-169 | 611 | 200248
169019-D-2016 | 169019 | Driving | Flexible | 05/17/2018 | Aggregate |  | 12:29:00 PM | Sand | 528 | 1 | 0.2 | 0.1 | 0.1 |  | 08/31/2016 |  | US-169 | 624 | 204512
169020-D-2016 | 169020 | Driving | Flexible | 09/20/2017 | Aggregate |  | 2:52:00 PM | Sand | 528 | 3 | 0.2 | 0.2 | 0.2 |  | 08/31/2016 |  | US-169 | 385 | 126222
169020-D-2016 | 169020 | Driving | Flexible | 10/05/2017 | Aggregate |  | 11:51:00 AM | Sand | 528 | 1 | 0.2 | 0.1 | 0.1 |  | 08/31/2016 |  | US-169 | 400 | 131127
169020-D-2016 | 169020 | Driving | Flexible | 10/05/2017 | Aggregate |  | 12:01:00 PM | Sand | 528 | 2 | 0.2 | 0.2 | 0.2 |  | 08/31/2016 |  | US-169 | 400 | 131127
169020-D-2016 | 169020 | Driving | Flexible | 10/05/2017 | Aggregate |  | 12:16:00 PM | Sand | 528 | 3 | 0.1 | 0.1 | 0.1 |  | 08/31/2016 |  | US-169 | 400 | 131127
169020-D-2016 | 169020 | Driving | Flexible | 10/19/2017 | Aggregate |  | 2:12:00 PM | Sand | 527.7 | 1 | 0.1 | 0.1 | 0.1 |  | 08/31/2016 |  | US-169 | 414 | 135705
169020-D-2016 | 169020 | Driving | Flexible | 10/19/2017 | Aggregate |  | 2:23:00 PM | Sand | 527.7 | 2 | 0.2 | 0.1 | 0.2 |  | 08/31/2016 |  | US-169 | 414 | 135705
169020-D-2009 | 169020 | Driving | Flexible | 07/22/2016 | Aggregate |  | 10:26:00 AM | Sand | 528 | 1 | 0.2 | 0.2 | 0.2 |  | 09/25/2009 | 08/30/2016 | US-169 | 2492 | 66708
169020-D-2009 | 169020 | Driving | Flexible | 07/22/2016 | Aggregate |  | 10:57:00 AM | Sand | 528 | 2 | 0.3 | 0.2 | 0.2 |  | 09/25/2009 | 08/30/2016 | US-169 | 2492 | 66708
169020-D-2009 | 169020 | Driving | Flexible | 07/22/2016 | Aggregate |  | 11:12:00 AM | Sand | 528 | 3 | 0.2 | 0.2 | 0.2 |  | 09/25/2009 | 08/30/2016 | US-169 | 2492 | 66708
169020-D-2016 | 169020 | Driving | Flexible | 10/14/2016 | Aggregate |  | 3:57:00 PM | Sand | 528 | 1 | 0.2 | 0.2 | 0.2 |  | 08/31/2016 |  | US-169 | 44 | 14715
169020-D-2016 | 169020 | Driving | Flexible | 10/14/2016 | Aggregate |  | 4:12:00 PM | Sand | 528 | 2 | 0.1 | 0.2 | 0.2 |  | 08/31/2016 |  | US-169 | 44 | 14715
169020-D-2016 | 169020 | Driving | Flexible | 10/14/2016 | Aggregate |  | 4:24:00 PM | Sand | 528 | 3 | 0.2 | 0.2 | 0.2 |  | 08/31/2016 |  | US-169 | 44 | 14715
169020-D-2016 | 169020 | Driving | Flexible | 11/10/2016 | Aggregate |  | 11:17:00 AM | Sand | 528 | 1 | 0.2 | 0.2 | 0.2 |  | 08/31/2016 |  | US-169 | 71 | 23544
169020-D-2016 | 169020 | Driving | Flexible | 11/10/2016 | Aggregate |  | 11:26:00 AM | Sand | 528 | 2 | 0.2 | 0.1 | 0.2 |  | 08/31/2016 |  | US-169 | 71 | 23544
169020-D-2016 | 169020 | Driving | Flexible | 11/10/2016 | Aggregate |  | 11:35:00 AM | Sand | 528 | 3 | 0.2 | 0.2 | 0.2 |  | 08/31/2016 |  | US-169 | 71 | 23544
169020-D-2016 | 169020 | Driving | Flexible | 04/11/2017 | Aggregate |  | 1:56:00 PM | Sand | 528 | 1 | 0.2 | 0.2 | 0.2 |  | 08/31/2016 |  | US-169 | 223 | 73248
169020-D-2016 | 169020 | Driving | Flexible | 04/11/2017 | Aggregate |  | 2:04:00 PM | Sand | 528 | 2 | 0.2 | 0.2 | 0.2 |  | 08/31/2016 |  | US-169 | 223 | 73248
169020-D-2016 | 169020 | Driving | Flexible | 04/11/2017 | Aggregate |  | 2:13:00 PM | Sand | 528 | 3 | 0.2 | 0.2 | 0.2 |  | 08/31/2016 |  | US-169 | 223 | 73248
169020-D-2016 | 169020 | Driving | Flexible | 08/22/2018 | Aggregate |  | 2:25:00 PM | Sand | 528 | 2 | 0.2 | 0.1 | 0.1 |  | 08/31/2016 |  | US-169 | 721 | 236328
169020-D-2016 | 169020 | Driving | Flexible | 08/22/2018 | Aggregate |  | 2:35:00 PM | Sand | 528 | 3 | 0.2 | 0.2 | 0.2 |  | 08/31/2016 |  | US-169 | 721 | 236328
169020-D-2016 | 169020 | Driving | Flexible | 09/05/2018 | Aggregate |  | 7:52:00 AM | Sand | 528 | 1 | 0.2 | 0.1 | 0.1 |  | 08/31/2016 |  | US-169 | 735 | 240920
169020-D-2016 | 169020 | Driving | Flexible | 09/05/2018 | Aggregate |  | 8:01:00 AM | Sand | 528 | 2 | 0.2 | 0.2 | 0.2 |  | 08/31/2016 |  | US-169 | 735 | 240920
169020-D-2016 | 169020 | Driving | Flexible | 09/05/2018 | Aggregate |  | 8:10:00 AM | Sand | 528 | 3 | 0.2 | 0.2 | 0.2 |  | 08/31/2016 |  | US-169 | 735 | 240920
169020-D-2016 | 169020 | Driving | Flexible | 10/04/2018 | Aggregate |  | 1:23:00 PM | Sand | 528 | 1 | 0.2 | 0.2 | 0.2 |  | 08/31/2016 |  | US-169 | 764 | 250432
169020-D-2016 | 169020 | Driving | Flexible | 10/04/2018 | Aggregate |  | 1:32:00 PM | Sand | 528 | 2 | 0.1 | 0.2 | 0.2 |  | 08/31/2016 |  | US-169 | 764 | 250432
169020-D-2016 | 169020 | Driving | Flexible | 10/04/2018 | Aggregate |  | 1:43:00 PM | Sand | 528 | 3 | 0.1 | 0.1 | 0.1 |  | 08/31/2016 |  | US-169 | 764 | 250432
169020-D-2016 | 169020 | Driving | Flexible | 11/01/2018 | Aggregate |  | 3:19:00 PM | Sand | 528 | 1 | 0.1 | 0.1 | 0.1 |  | 08/31/2016 |  | US-169 | 792 | 259616
169020-D-2016 | 169020 | Driving | Flexible | 11/01/2018 | Aggregate |  | 3:37:00 PM | Sand | 528 | 2 | 0.1 | 0.2 | 0.2 |  | 08/31/2016 |  | US-169 | 792 | 259616
169020-D-2016 | 169020 | Driving | Flexible | 11/01/2018 | Aggregate |  | 3:47:00 PM | Sand | 528 | 3 | 0.1 | 0.1 | 0.1 |  | 08/31/2016 |  | US-169 | 792 | 259616
169020-D-2016 | 169020 | Driving | Flexible | 05/30/2019 | Aggregate |  | 11:37:00 AM | Sand | 528 | 1 | 0.2 | 0.3 | 0.2 |  | 08/31/2016 |  | US-169 | 1002 | 328496
169020-D-2016 | 169020 | Driving | Flexible | 05/30/2019 | Aggregate |  | 11:47:00 AM | Sand | 528 | 2 | 0.2 | 0.2 | 0.2 |  | 08/31/2016 |  | US-169 | 1002 | 328496
169020-D-2016 | 169020 | Driving | Flexible | 05/30/2019 | Aggregate |  | 11:57:00 AM | Sand | 528 | 3 | 0.2 | 0.3 | 0.2 |  | 08/31/2016 |  | US-169 | 1002 | 328496
169020-D-2016 | 169020 | Driving | Flexible | 06/10/2019 | Aggregate |  | 8:25:00 AM | Sand | 528 | 1 | 0.2 | 0.3 | 0.2 |  | 08/31/2016 |  | US-169 | 1013 | 332104
169020-D-2016 | 169020 | Driving | Flexible | 06/10/2019 | Aggregate |  | 8:34:00 AM | Sand | 528 | 2 | 0.2 | 0.3 | 0.2 |  | 08/31/2016 |  | US-169 | 1013 | 332104
169020-D-2016 | 169020 | Driving | Flexible | 06/10/2019 | Aggregate |  | 8:52:00 AM | Sand | 528 | 3 | 0.2 | 0.3 | 0.2 |  | 08/31/2016 |  | US-169 | 1013 | 332104
169020-D-2016 | 169020 | Driving | Flexible | 07/03/2019 | Aggregate |  | 10:17:00 AM | Sand | 528 | 1 | 0.2 | 0.3 | 0.2 |  | 08/31/2016 |  | US-169 | 1036 | 339648
169020-D-2016 | 169020 | Driving | Flexible | 07/03/2019 | Aggregate |  | 10:27:00 AM | Sand | 528 | 2 | 0.2 | 0.3 | 0.2 |  | 08/31/2016 |  | US-169 | 1036 | 339648
169020-D-2016 | 169020 | Driving | Flexible | 07/24/2019 | Aggregate |  | 11:29:00 AM | Sand | 528 | 1 | 0.2 | 0.3 | 0.2 |  | 08/31/2016 |  | US-169 | 1057 | 346536
169020-D-2016 | 169020 | Driving | Flexible | 07/24/2019 | Aggregate |  | 11:38:00 AM | Sand | 528 | 2 | 0.2 | 0.3 | 0.2 |  | 08/31/2016 |  | US-169 | 1057 | 346536
169020-D-2016 | 169020 | Driving | Flexible | 07/24/2019 | Aggregate |  | 11:48:00 AM | Sand | 528 | 3 | 0.2 | 0.3 | 0.2 |  | 08/31/2016 |  | US-169 | 1057 | 346536
169020-D-2016 | 169020 | Driving | Flexible | 09/24/2019 | Aggregate |  | 1:16:00 PM | Sand | 528 | 1 | 0.2 | 0.3 | 0.2 |  | 08/31/2016 |  | US-169 | 1119 | 366872
169020-D-2016 | 169020 | Driving | Flexible | 09/24/2019 | Aggregate |  | 1:26:00 PM | Sand | 528 | 2 | 0.2 | 0.3 | 0.2 |  | 08/31/2016 |  | US-169 | 1119 | 366872
169020-D-2016 | 169020 | Driving | Flexible | 09/24/2019 | Aggregate |  | 1:38:00 PM | Sand | 528 | 3 | 0.2 | 0.3 | 0.2 |  | 08/31/2016 |  | US-169 | 1119 | 366872
169020-D-2016 | 169020 | Driving | Flexible | 10/17/2019 | Aggregate |  | 2:13:00 PM | Sand | 528 | 1 | 0.2 | 0.2 | 0.2 |  | 08/31/2016 |  | US-169 | 1142 | 374416
169020-D-2016 | 169020 | Driving | Flexible | 10/17/2019 | Aggregate |  | 2:28:00 PM | Sand | 528 | 2 | 0.2 | 0.3 | 0.2 |  | 08/31/2016 |  | US-169 | 1142 | 374416
169020-D-2016 | 169020 | Driving | Flexible | 10/17/2019 | Aggregate |  | 2:40:00 PM | Sand | 528 | 3 | 0.2 | 0.2 | 0.2 |  | 08/31/2016 |  | US-169 | 1142 | 374416
169020-D-2016 | 169020 | Driving | Flexible | 08/13/2020 | Aggregate |  | 10:31:00 AM | Sand | 528 | 1 | 0.2 | 0.2 | 0.2 |  | 08/31/2016 |  | US-169 | 1443 | 473144
169020-D-2016 | 169020 | Driving | Flexible | 08/13/2020 | Aggregate |  | 10:44:00 AM | Sand | 528 | 2 | 0.2 | 0.2 | 0.2 |  | 08/31/2016 |  | US-169 | 1443 | 473144
169020-D-2016 | 169020 | Driving | Flexible | 08/13/2020 | Aggregate |  | 10:53:00 AM | Sand | 528 | 3 | 0.2 | 0.2 | 0.2 |  | 08/31/2016 |  | US-169 | 1443 | 473144
169020-D-2016 | 169020 | Driving | Flexible | 08/20/2020 | Aggregate |  | 3:55:00 PM | Sand | 528 | 1 | 0.2 | 0.3 | 0.2 |  | 08/31/2016 |  | US-169 | 1450 | 475440
169020-D-2016 | 169020 | Driving | Flexible | 08/20/2020 | Aggregate |  | 4:04:00 PM | Sand | 528 | 2 | 0.2 | 0.3 | 0.3 |  | 08/31/2016 |  | US-169 | 1450 | 475440
169020-D-2016 | 169020 | Driving | Flexible | 08/20/2020 | Aggregate |  | 4:15:00 PM | Sand | 528 | 3 | 0.2 | 0.3 | 0.3 |  | 08/31/2016 |  | US-169 | 1450 | 475440
169020-D-2016 | 169020 | Driving | Flexible | 09/17/2020 | Aggregate |  | 10:26:00 AM | Sand | 528 | 1 | 0.2 | 0.3 | 0.2 |  | 08/31/2016 |  | US-169 | 1478 | 484624
169020-D-2016 | 169020 | Driving | Flexible | 05/08/2017 | Aggregate |  | 3:26:00 PM | Sand | 528 | 1 | 0.2 | 0.2 | 0.2 |  | 08/31/2016 |  | US-169 | 250 | 82077
169020-D-2016 | 169020 | Driving | Flexible | 05/08/2017 | Aggregate |  | 3:37:00 PM | Sand | 528 | 2 | 0.2 | 0.2 | 0.2 |  | 08/31/2016 |  | US-169 | 250 | 82077
169020-D-2016 | 169020 | Driving | Flexible | 05/08/2017 | Aggregate |  | 3:46:00 PM | Sand | 528 | 3 | 0.2 | 0.2 | 0.2 |  | 08/31/2016 |  | US-169 | 250 | 82077
169020-D-2016 | 169020 | Driving | Flexible | 05/31/2017 | Aggregate |  | 10:37:00 AM | Sand | 527.9 | 1 | 0.2 | 0.2 | 0.2 |  | 08/31/2016 |  | US-169 | 273 | 89598
169020-D-2016 | 169020 | Driving | Flexible | 05/31/2017 | Aggregate |  | 10:46:00 AM | Sand | 527.9 | 2 | 0.2 | 0.2 | 0.2 |  | 08/31/2016 |  | US-169 | 273 | 89598
169020-D-2016 | 169020 | Driving | Flexible | 05/31/2017 | Aggregate |  | 10:55:00 AM | Sand | 527.9 | 3 | 0.2 | 0.2 | 0.2 |  | 08/31/2016 |  | US-169 | 273 | 89598
169020-D-2016 | 169020 | Driving | Flexible | 06/14/2017 | Aggregate |  | 9:58:00 AM | Sand | 528 | 1 | 0.2 | 0.2 | 0.2 |  | 08/31/2016 |  | US-169 | 287 | 94176
169020-D-2016 | 169020 | Driving | Flexible | 06/14/2017 | Aggregate |  | 10:08:00 AM | Sand | 528 | 2 | 0.2 | 0.2 | 0.2 |  | 08/31/2016 |  | US-169 | 287 | 94176
169020-D-2016 | 169020 | Driving | Flexible | 06/14/2017 | Aggregate |  | 10:18:00 AM | Sand | 528 | 3 | 0.2 | 0.2 | 0.2 |  | 08/31/2016 |  | US-169 | 287 | 94176
169020-D-2016 | 169020 | Driving | Flexible | 06/29/2017 | Aggregate |  | 11:37:00 AM | Sand | 528 | 1 | 0.2 | 0.1 | 0.1 |  | 08/31/2016 |  | US-169 | 302 | 99081
169020-D-2016 | 169020 | Driving | Flexible | 06/29/2017 | Aggregate |  | 11:48:00 AM | Sand | 528 | 2 | 0.2 | 0.2 | 0.2 |  | 08/31/2016 |  | US-169 | 302 | 99081
169020-D-2016 | 169020 | Driving | Flexible | 06/29/2017 | Aggregate |  | 11:59:00 AM | Sand | 528 | 3 | 0.2 | 0.2 | 0.2 |  | 08/31/2016 |  | US-169 | 302 | 99081
169020-D-2016 | 169020 | Driving | Flexible | 07/14/2017 | Aggregate |  | 11:09:00 AM | Sand | 528 | 1 | 0.2 | 0.2 | 0.2 |  | 08/31/2016 |  | US-169 | 317 | 103986
169020-D-2016 | 169020 | Driving | Flexible | 07/14/2017 | Aggregate |  | 11:31:00 AM | Sand | 528 | 2 | 0.2 | 0.1 | 0.1 |  | 08/31/2016 |  | US-169 | 317 | 103986
169020-D-2016 | 169020 | Driving | Flexible | 07/14/2017 | Aggregate |  | 11:44:00 AM | Sand | 528 | 3 | 0.2 | 0.1 | 0.2 |  | 08/31/2016 |  | US-169 | 317 | 103986
169020-D-2016 | 169020 | Driving | Flexible | 07/25/2017 | Aggregate |  | 10:46:00 AM | Sand | 528 | 1 | 0.2 | 0.2 | 0.2 |  | 08/31/2016 |  | US-169 | 328 | 107583
169020-D-2016 | 169020 | Driving | Flexible | 07/25/2017 | Aggregate |  | 10:57:00 AM | Sand | 528 | 2 | 0.2 | 0.2 | 0.2 |  | 08/31/2016 |  | US-169 | 328 | 107583
169020-D-2016 | 169020 | Driving | Flexible | 07/25/2017 | Aggregate |  | 11:07:00 AM | Sand | 528 | 3 | 0.1 | 0.2 | 0.2 |  | 08/31/2016 |  | US-169 | 328 | 107583
169020-D-2016 | 169020 | Driving | Flexible | 08/08/2017 | Aggregate |  | 10:25:00 AM | Sand | 528 | 1 | 0.2 | 0.2 | 0.2 |  | 08/31/2016 |  | US-169 | 342 | 112161
169020-D-2016 | 169020 | Driving | Flexible | 08/08/2017 | Aggregate |  | 10:35:00 AM | Sand | 528 | 2 | 0.1 | 0.2 | 0.2 |  | 08/31/2016 |  | US-169 | 342 | 112161
169020-D-2016 | 169020 | Driving | Flexible | 08/08/2017 | Aggregate |  | 10:46:00 AM | Sand | 528 | 3 | 0.2 | 0.2 | 0.2 |  | 08/31/2016 |  | US-169 | 342 | 112161
169020-D-2016 | 169020 | Driving | Flexible | 08/23/2017 | Aggregate |  | 12:47:00 PM | Sand | 528 | 1 | 0.2 | 0.2 | 0.2 |  | 08/31/2016 |  | US-169 | 357 | 117066
169020-D-2016 | 169020 | Driving | Flexible | 08/23/2017 | Aggregate |  | 12:57:00 PM | Sand | 528 | 2 | 0.2 | 0.2 | 0.2 |  | 08/31/2016 |  | US-169 | 357 | 117066
169020-D-2016 | 169020 | Driving | Flexible | 08/23/2017 | Aggregate |  | 1:06:00 PM | Sand | 528 | 3 | 0.2 | 0.2 | 0.2 |  | 08/31/2016 |  | US-169 | 357 | 117066
169020-D-2016 | 169020 | Driving | Flexible | 09/07/2017 | Aggregate |  | 11:15:00 AM | Sand | 528 | 1 | 0.2 | 0.2 | 0.2 |  | 08/31/2016 |  | US-169 | 372 | 121971
169020-D-2016 | 169020 | Driving | Flexible | 09/07/2017 | Aggregate |  | 11:26:00 AM | Sand | 528 | 2 | 0.2 | 0.2 | 0.2 |  | 08/31/2016 |  | US-169 | 372 | 121971
169020-D-2016 | 169020 | Driving | Flexible | 09/07/2017 | Aggregate |  | 11:36:00 AM | Sand | 528 | 3 | 0.2 | 0.2 | 0.2 |  | 08/31/2016 |  | US-169 | 372 | 121971
169020-D-2016 | 169020 | Driving | Flexible | 09/20/2017 | Aggregate |  | 2:24:00 PM | Sand | 528 | 1 | 0.2 | 0.2 | 0.2 |  | 08/31/2016 |  | US-169 | 385 | 126222
169020-D-2016 | 169020 | Driving | Flexible | 09/20/2017 | Aggregate |  | 2:38:00 PM | Sand | 528 | 2 | 0.2 | 0.2 | 0.2 |  | 08/31/2016 |  | US-169 | 385 | 126222
169020-D-2016 | 169020 | Driving | Flexible | 09/02/2021 | Aggregate |  | 10:32:00 AM | Sand | 528 | 2 | 0.2 | 0.3 | 0.2 |  | 08/31/2016 |  | US-169 | 1828 | 599424
169020-D-2016 | 169020 | Driving | Flexible | 09/02/2021 | Aggregate |  | 10:41:00 AM | Sand | 528 | 3 | 0.2 | 0.3 | 0.2 |  | 08/31/2016 |  | US-169 | 1828 | 599424
169020-D-2016 | 169020 | Driving | Flexible | 10/06/2021 | Aggregate |  | 1:50:00 PM | Sand | 528 | 1 | 0.2 | 0.3 | 0.2 |  | 08/31/2016 |  | US-169 | 1862 | 610576
169020-D-2016 | 169020 | Driving | Flexible | 10/06/2021 | Aggregate |  | 1:59:00 PM | Sand | 528 | 2 | 0.1 | 0.2 | 0.2 |  | 08/31/2016 |  | US-169 | 1862 | 610576
169020-D-2016 | 169020 | Driving | Flexible | 10/06/2021 | Aggregate |  | 2:08:00 PM | Sand | 528 | 3 | 0.1 | 0.2 | 0.2 |  | 08/31/2016 |  | US-169 | 1862 | 610576
169020-D-2016 | 169020 | Driving | Flexible | 11/17/2021 | Aggregate |  | 11:34:00 AM | Sand | 528 | 1 | 0.2 | 0.3 | 0.2 |  | 08/31/2016 |  | US-169 | 1904 | 624352
169020-D-2016 | 169020 | Driving | Flexible | 11/17/2021 | Aggregate |  | 11:44:00 AM | Sand | 528 | 2 | 0.2 | 0.2 | 0.2 |  | 08/31/2016 |  | US-169 | 1904 | 624352
169020-D-2016 | 169020 | Driving | Flexible | 11/17/2021 | Aggregate |  | 11:53:00 AM | Sand | 528 | 3 | 0.2 | 0.1 | 0.1 |  | 08/31/2016 |  | US-169 | 1904 | 624352
169020-D-2016 | 169020 | Driving | Flexible | 12/03/2021 | Aggregate |  | 1:28:00 PM | Sand | 528 | 1 | 0.2 | 0.3 | 0.2 |  | 08/31/2016 |  | US-169 | 1920 | 629600
169020-D-2016 | 169020 | Driving | Flexible | 12/03/2021 | Aggregate |  | 1:37:00 PM | Sand | 528 | 2 | 0.2 | 0.2 | 0.2 |  | 08/31/2016 |  | US-169 | 1920 | 629600
169020-D-2016 | 169020 | Driving | Flexible | 12/03/2021 | Aggregate |  | 1:46:00 PM | Sand | 528 | 3 | 0.2 | 0.3 | 0.2 |  | 08/31/2016 |  | US-169 | 1920 | 629600
169020-D-2016 | 169020 | Driving | Flexible | 05/04/2022 | Aggregate |  | 8:52:00 AM | Sand | 528 | 1 | 0.2 | 0.3 | 0.2 |  | 08/31/2016 |  | US-169 | 2072 | 679456
169020-D-2016 | 169020 | Driving | Flexible | 05/04/2022 | Aggregate |  | 9:00:00 AM | Sand | 528 | 2 | 0.2 | 0.3 | 0.2 |  | 08/31/2016 |  | US-169 | 2072 | 679456
169020-D-2016 | 169020 | Driving | Flexible | 05/04/2022 | Aggregate |  | 9:26:00 AM | Sand | 528 | 3 | 0.2 | 0.3 | 0.2 |  | 08/31/2016 |  | US-169 | 2072 | 679456
169020-D-2016 | 169020 | Driving | Flexible | 05/12/2021 | Aggregate |  | 8:37:00 AM | Sand | 528 | 2 | 0.2 | 0.3 | 0.2 |  | 08/31/2016 |  | US-169 | 1715 | 562360
169020-D-2016 | 169020 | Driving | Flexible | 05/12/2021 | Aggregate |  | 8:46:00 AM | Sand | 528 | 3 | 0.1 | 0.3 | 0.2 |  | 08/31/2016 |  | US-169 | 1715 | 562360
169020-D-2016 | 169020 | Driving | Flexible | 08/06/2021 | Aggregate |  | 9:42:00 AM | Sand | 528 | 1 | 0.2 | 0.2 | 0.2 |  | 08/31/2016 |  | US-169 | 1801 | 590568
169020-D-2016 | 169020 | Driving | Flexible | 08/06/2021 | Aggregate |  | 9:54:00 AM | Sand | 528 | 2 | 0.2 | 0.3 | 0.2 |  | 08/31/2016 |  | US-169 | 1801 | 590568
169020-D-2016 | 169020 | Driving | Flexible | 08/06/2021 | Aggregate |  | 10:06:00 AM | Sand | 528 | 3 | 0.2 | 0.3 | 0.2 |  | 08/31/2016 |  | US-169 | 1801 | 590568
169020-D-2016 | 169020 | Driving | Flexible | 09/02/2021 | Aggregate |  | 10:23:00 AM | Sand | 528 | 1 | 0.2 | 0.3 | 0.2 |  | 08/31/2016 |  | US-169 | 1828 | 599424
169020-D-2016 | 169020 | Driving | Flexible | 09/17/2020 | Aggregate |  | 10:36:00 AM | Sand | 528 | 2 | 0.2 | 0.3 | 0.2 |  | 08/31/2016 |  | US-169 | 1478 | 484624
169020-D-2016 | 169020 | Driving | Flexible | 09/17/2020 | Aggregate |  | 10:46:00 AM | Sand | 528 | 3 | 0.2 | 0.2 | 0.2 |  | 08/31/2016 |  | US-169 | 1478 | 484624
169020-D-2016 | 169020 | Driving | Flexible | 10/09/2020 | Aggregate |  | 10:38:00 AM | Sand | 528 | 1 | 0.2 | 0.3 | 0.2 |  | 08/31/2016 |  | US-169 | 1500 | 491840
169020-D-2016 | 169020 | Driving | Flexible | 10/09/2020 | Aggregate |  | 10:48:00 AM | Sand | 528 | 2 | 0.2 | 0.3 | 0.2 |  | 08/31/2016 |  | US-169 | 1500 | 491840
169020-D-2016 | 169020 | Driving | Flexible | 10/09/2020 | Aggregate |  | 11:00:00 AM | Sand | 528 | 3 | 0.2 | 0.3 | 0.2 |  | 08/31/2016 |  | US-169 | 1500 | 491840
169020-D-2016 | 169020 | Driving | Flexible | 11/05/2020 | Aggregate |  | 10:07:00 AM | Sand | 528 | 1 | 0.2 | 0.3 | 0.2 |  | 08/31/2016 |  | US-169 | 1527 | 500696
169020-D-2016 | 169020 | Driving | Flexible | 11/05/2020 | Aggregate |  | 10:21:00 AM | Sand | 528 | 2 | 0.2 | 0.3 | 0.2 |  | 08/31/2016 |  | US-169 | 1527 | 500696
169020-D-2016 | 169020 | Driving | Flexible | 11/05/2020 | Aggregate |  | 10:31:00 AM | Sand | 528 | 3 | 0.2 | 0.3 | 0.2 |  | 08/31/2016 |  | US-169 | 1527 | 500696
169020-D-2016 | 169020 | Driving | Flexible | 05/04/2021 | Aggregate |  | 9:14:00 AM | Sand | 528 | 1 | 0.2 | 0.2 | 0.2 |  | 08/31/2016 |  | US-169 | 1707 | 559736
169020-D-2016 | 169020 | Driving | Flexible | 05/04/2021 | Aggregate |  | 9:14:00 AM | Sand | 528 | 1 | 0.2 | 0.2 | 0.2 |  | 08/31/2016 |  | US-169 | 1707 | 559736
169020-D-2016 | 169020 | Driving | Flexible | 05/04/2021 | Aggregate |  | 9:24:00 AM | Sand | 528 | 2 | 0.2 | 0.2 | 0.2 |  | 08/31/2016 |  | US-169 | 1707 | 559736
169020-D-2016 | 169020 | Driving | Flexible | 05/04/2021 | Aggregate |  | 9:24:00 AM | Sand | 528 | 2 | 0.2 | 0.2 | 0.2 |  | 08/31/2016 |  | US-169 | 1707 | 559736
169020-D-2016 | 169020 | Driving | Flexible | 05/04/2021 | Aggregate |  | 9:33:00 AM | Sand | 528 | 3 | 0.2 | 0.2 | 0.2 |  | 08/31/2016 |  | US-169 | 1707 | 559736
169020-D-2016 | 169020 | Driving | Flexible | 05/04/2021 | Aggregate |  | 9:33:00 AM | Sand | 528 | 3 | 0.2 | 0.2 | 0.2 |  | 08/31/2016 |  | US-169 | 1707 | 559736
169020-D-2016 | 169020 | Driving | Flexible | 05/12/2021 | Aggregate |  | 8:28:00 AM | Sand | 528 | 1 | 0.2 | 0.3 | 0.2 |  | 08/31/2016 |  | US-169 | 1715 | 562360
169020-D-2016 | 169020 | Driving | Flexible | 10/19/2017 | Aggregate |  | 2:33:00 PM | Sand | 527.7 | 3 | 0.2 | 0.1 | 0.1 |  | 08/31/2016 |  | US-169 | 414 | 135705
169020-D-2016 | 169020 | Driving | Flexible | 11/06/2017 | Aggregate |  | 1:43:00 PM | Sand | 527.7 | 1 | 0.2 | 0.2 | 0.2 |  | 08/31/2016 |  | US-169 | 432 | 141591
169020-D-2016 | 169020 | Driving | Flexible | 11/06/2017 | Aggregate |  | 1:53:00 PM | Sand | 527.7 | 2 | 0.2 | 0.1 | 0.2 |  | 08/31/2016 |  | US-169 | 432 | 141591
169020-D-2016 | 169020 | Driving | Flexible | 11/06/2017 | Aggregate |  | 2:04:00 PM | Sand | 527.7 | 3 | 0.2 | 0.1 | 0.1 |  | 08/31/2016 |  | US-169 | 432 | 141591
169020-D-2016 | 169020 | Driving | Flexible | 11/16/2017 | Aggregate |  | 2:11:00 PM | Sand | 528 | 1 | 0.2 | 0.2 | 0.2 |  | 08/31/2016 |  | US-169 | 442 | 144861
169020-D-2016 | 169020 | Driving | Flexible | 11/16/2017 | Aggregate |  | 2:22:00 PM | Sand | 528 | 2 | 0.2 | 0.2 | 0.2 |  | 08/31/2016 |  | US-169 | 442 | 144861
169020-D-2016 | 169020 | Driving | Flexible | 11/16/2017 | Aggregate |  | 2:32:00 PM | Sand | 528 | 3 | 0.2 | 0.2 | 0.2 |  | 08/31/2016 |  | US-169 | 442 | 144861
169020-D-2016 | 169020 | Driving | Flexible | 11/30/2017 | Aggregate |  | 1:03:00 PM | Sand | 528 | 1 | 0.2 | 0.2 | 0.2 |  | 08/31/2016 |  | US-169 | 456 | 149439
169020-D-2016 | 169020 | Driving | Flexible | 11/30/2017 | Aggregate |  | 1:24:00 PM | Sand | 528 | 2 | 0.2 | 0.2 | 0.2 |  | 08/31/2016 |  | US-169 | 456 | 149439
169020-D-2016 | 169020 | Driving | Flexible | 11/30/2017 | Aggregate |  | 1:34:00 PM | Sand | 528 | 3 | 0.2 | 0.2 | 0.2 |  | 08/31/2016 |  | US-169 | 456 | 149439
169020-D-2016 | 169020 | Driving | Flexible | 05/04/2018 | Aggregate |  | 1:49:00 PM | Sand | 528 | 1 | 0.2 | 0.2 | 0.2 |  | 08/31/2016 |  | US-169 | 611 | 200248
169020-D-2016 | 169020 | Driving | Flexible | 05/04/2018 | Aggregate |  | 1:59:00 PM | Sand | 528 | 2 | 0.2 | 0.2 | 0.2 |  | 08/31/2016 |  | US-169 | 611 | 200248
169020-D-2016 | 169020 | Driving | Flexible | 05/04/2018 | Aggregate |  | 2:08:00 PM | Sand | 528 | 3 | 0.2 | 0.3 | 0.2 |  | 08/31/2016 |  | US-169 | 611 | 200248
169020-D-2016 | 169020 | Driving | Flexible | 05/17/2018 | Aggregate |  | 12:29:00 PM | Sand | 528 | 1 | 0.1 | 0.1 | 0.1 |  | 08/31/2016 |  | US-169 | 624 | 204512
169020-D-2016 | 169020 | Driving | Flexible | 05/17/2018 | Aggregate |  | 12:42:00 PM | Sand | 528 | 2 | 0.1 | 0.1 | 0.1 |  | 08/31/2016 |  | US-169 | 624 | 204512
169020-D-2016 | 169020 | Driving | Flexible | 05/17/2018 | Aggregate |  | 12:53:00 PM | Sand | 528 | 3 | 0.1 | 0.1 | 0.1 |  | 08/31/2016 |  | US-169 | 624 | 204512
169020-D-2016 | 169020 | Driving | Flexible | 06/14/2018 | Aggregate |  | 12:59:00 PM | Sand | 528 | 1 | 0.2 | 0.2 | 0.2 |  | 08/31/2016 |  | US-169 | 652 | 213696
169020-D-2016 | 169020 | Driving | Flexible | 06/14/2018 | Aggregate |  | 1:13:00 PM | Sand | 528 | 2 | 0.2 | 0.2 | 0.2 |  | 08/31/2016 |  | US-169 | 652 | 213696
169020-D-2016 | 169020 | Driving | Flexible | 06/14/2018 | Aggregate |  | 1:24:00 PM | Sand | 528 | 3 | 0.2 | 0.2 | 0.2 |  | 08/31/2016 |  | US-169 | 652 | 213696
169020-D-2016 | 169020 | Driving | Flexible | 06/21/2018 | Aggregate |  | 1:01:00 PM | Sand | 528 | 1 | 0.2 | 0.2 | 0.2 |  | 08/31/2016 |  | US-169 | 659 | 215992
169020-D-2016 | 169020 | Driving | Flexible | 06/21/2018 | Aggregate |  | 1:11:00 PM | Sand | 528 | 2 | 0.2 | 0.1 | 0.1 |  | 08/31/2016 |  | US-169 | 659 | 215992
169020-D-2016 | 169020 | Driving | Flexible | 06/21/2018 | Aggregate |  | 1:20:00 PM | Sand | 528 | 3 | 0.2 | 0.2 | 0.2 |  | 08/31/2016 |  | US-169 | 659 | 215992
169020-D-2016 | 169020 | Driving | Flexible | 07/26/2018 | Aggregate |  | 1:12:00 PM | Sand | 527.7 | 1 | 0.2 | 0.2 | 0.2 |  | 08/31/2016 |  | US-169 | 694 | 227472
169020-D-2016 | 169020 | Driving | Flexible | 07/26/2018 | Aggregate |  | 1:22:00 PM | Sand | 527.7 | 2 | 0.2 | 0.2 | 0.2 |  | 08/31/2016 |  | US-169 | 694 | 227472
169020-D-2016 | 169020 | Driving | Flexible | 07/26/2018 | Aggregate |  | 1:33:00 PM | Sand | 527.7 | 3 | 0.2 | 0.2 | 0.2 |  | 08/31/2016 |  | US-169 | 694 | 227472
169020-D-2016 | 169020 | Driving | Flexible | 08/08/2018 | Aggregate |  | 2:00:00 PM | Sand | 528 | 1 | 0.2 | 0.1 | 0.2 |  | 08/31/2016 |  | US-169 | 707 | 231736
169020-D-2016 | 169020 | Driving | Flexible | 08/08/2018 | Aggregate |  | 2:12:00 PM | Sand | 528 | 2 | 0.2 | 0.2 | 0.2 |  | 08/31/2016 |  | US-169 | 707 | 231736
169020-D-2016 | 169020 | Driving | Flexible | 08/08/2018 | Aggregate |  | 2:22:00 PM | Sand | 528 | 3 | 0.2 | 0.1 | 0.1 |  | 08/31/2016 |  | US-169 | 707 | 231736
169020-D-2016 | 169020 | Driving | Flexible | 08/22/2018 | Aggregate |  | 2:09:00 PM | Sand | 528 | 1 | 0.2 | 0.2 | 0.2 |  | 08/31/2016 |  | US-169 | 721 | 236328
169021-D-2016 | 169021 | Driving | Flexible | 08/08/2017 | Aggregate |  | 10:46:00 AM | Sand | 528 | 3 | 0.2 | 0.1 | 0.2 |  | 08/31/2016 |  | US-169 | 342 | 112161
169021-D-2016 | 169021 | Driving | Flexible | 08/23/2017 | Aggregate |  | 12:47:00 PM | Sand | 528 | 1 | 0.2 | 0.2 | 0.2 |  | 08/31/2016 |  | US-169 | 357 | 117066
169021-D-2016 | 169021 | Driving | Flexible | 08/23/2017 | Aggregate |  | 12:57:00 PM | Sand | 528 | 2 | 0.2 | 0.1 | 0.2 |  | 08/31/2016 |  | US-169 | 357 | 117066
169021-D-2016 | 169021 | Driving | Flexible | 08/23/2017 | Aggregate |  | 1:06:00 PM | Sand | 528 | 3 | 0.2 | 0.1 | 0.2 |  | 08/31/2016 |  | US-169 | 357 | 117066
169021-D-2016 | 169021 | Driving | Flexible | 09/07/2017 | Aggregate |  | 11:15:00 AM | Sand | 528 | 1 | 0.2 | 0.2 | 0.2 |  | 08/31/2016 |  | US-169 | 372 | 121971
169021-D-2016 | 169021 | Driving | Flexible | 09/07/2017 | Aggregate |  | 11:26:00 AM | Sand | 528 | 2 | 0.2 | 0.2 | 0.2 |  | 08/31/2016 |  | US-169 | 372 | 121971
169021-D-2016 | 169021 | Driving | Flexible | 09/07/2017 | Aggregate |  | 11:36:00 AM | Sand | 528 | 3 | 0.2 | 0.2 | 0.2 |  | 08/31/2016 |  | US-169 | 372 | 121971
169021-D-2016 | 169021 | Driving | Flexible | 09/20/2017 | Aggregate |  | 2:25:00 PM | Sand | 528 | 1 | 0.2 | 0.1 | 0.1 |  | 08/31/2016 |  | US-169 | 385 | 126222
169021-D-2016 | 169021 | Driving | Flexible | 09/20/2017 | Aggregate |  | 2:38:00 PM | Sand | 528 | 2 | 0.2 | 0.2 | 0.2 |  | 08/31/2016 |  | US-169 | 385 | 126222
169021-D-2016 | 169021 | Driving | Flexible | 09/20/2017 | Aggregate |  | 2:52:00 PM | Sand | 528 | 3 | 0.2 | 0.2 | 0.2 |  | 08/31/2016 |  | US-169 | 385 | 126222
169021-D-2016 | 169021 | Driving | Flexible | 10/05/2017 | Aggregate |  | 11:51:00 AM | Sand | 528 | 1 | 0.2 | 0.1 | 0.2 |  | 08/31/2016 |  | US-169 | 400 | 131127
169021-D-2016 | 169021 | Driving | Flexible | 10/05/2017 | Aggregate |  | 12:01:00 PM | Sand | 528 | 2 | 0.2 | 0.2 | 0.2 |  | 08/31/2016 |  | US-169 | 400 | 131127
169021-D-2016 | 169021 | Driving | Flexible | 10/05/2017 | Aggregate |  | 12:16:00 PM | Sand | 528 | 3 | 0.2 | 0.1 | 0.1 |  | 08/31/2016 |  | US-169 | 400 | 131127
169021-D-2016 | 169021 | Driving | Flexible | 10/19/2017 | Aggregate |  | 2:12:00 PM | Sand | 527.7 | 1 | 0.2 | 0.1 | 0.1 |  | 08/31/2016 |  | US-169 | 414 | 135705
169021-D-2016 | 169021 | Driving | Flexible | 10/19/2017 | Aggregate |  | 2:23:00 PM | Sand | 527.7 | 2 | 0.2 | 0.1 | 0.1 |  | 08/31/2016 |  | US-169 | 414 | 135705
169021-D-2016 | 169021 | Driving | Flexible | 10/19/2017 | Aggregate |  | 2:33:00 PM | Sand | 527.7 | 3 | 0.2 | 0.1 | 0.1 |  | 08/31/2016 |  | US-169 | 414 | 135705
169021-D-2016 | 169021 | Driving | Flexible | 11/06/2017 | Aggregate |  | 1:43:00 PM | Sand | 527.7 | 1 | 0.2 | 0.1 | 0.1 |  | 08/31/2016 |  | US-169 | 432 | 141591
169021-D-2016 | 169021 | Driving | Flexible | 11/06/2017 | Aggregate |  | 1:53:00 PM | Sand | 527.7 | 2 | 0.2 | 0.1 | 0.1 |  | 08/31/2016 |  | US-169 | 432 | 141591
169021-D-2016 | 169021 | Driving | Flexible | 10/04/2018 | Aggregate |  | 1:32:00 PM | Sand | 528 | 2 | 0.2 | 0.2 | 0.2 |  | 08/31/2016 |  | US-169 | 764 | 250432
169021-D-2016 | 169021 | Driving | Flexible | 10/04/2018 | Aggregate |  | 1:43:00 PM | Sand | 528 | 3 | 0.1 | 0.1 | 0.1 |  | 08/31/2016 |  | US-169 | 764 | 250432
169021-D-2016 | 169021 | Driving | Flexible | 11/01/2018 | Aggregate |  | 3:19:00 PM | Sand | 528 | 1 | 0.2 | 0.1 | 0.1 |  | 08/31/2016 |  | US-169 | 792 | 259616
169021-D-2016 | 169021 | Driving | Flexible | 11/01/2018 | Aggregate |  | 3:37:00 PM | Sand | 528 | 2 | 0.2 | 0.2 | 0.2 |  | 08/31/2016 |  | US-169 | 792 | 259616
169021-D-2016 | 169021 | Driving | Flexible | 11/01/2018 | Aggregate |  | 3:47:00 PM | Sand | 528 | 3 | 0.2 | 0.1 | 0.2 |  | 08/31/2016 |  | US-169 | 792 | 259616
169021-D-2016 | 169021 | Driving | Flexible | 05/30/2019 | Aggregate |  | 11:37:00 AM | Sand | 528 | 1 | 0.2 | 0.1 | 0.2 |  | 08/31/2016 |  | US-169 | 1002 | 328496
169021-D-2016 | 169021 | Driving | Flexible | 05/30/2019 | Aggregate |  | 11:47:00 AM | Sand | 528 | 2 | 0.2 | 0.1 | 0.2 |  | 08/31/2016 |  | US-169 | 1002 | 328496
169021-D-2016 | 169021 | Driving | Flexible | 05/30/2019 | Aggregate |  | 11:57:00 AM | Sand | 528 | 3 | 0.2 | 0.2 | 0.2 |  | 08/31/2016 |  | US-169 | 1002 | 328496
169021-D-2016 | 169021 | Driving | Flexible | 06/10/2019 | Aggregate |  | 8:25:00 AM | Sand | 528 | 1 | 0.2 | 0.1 | 0.1 |  | 08/31/2016 |  | US-169 | 1013 | 332104
169021-D-2016 | 169021 | Driving | Flexible | 06/10/2019 | Aggregate |  | 8:34:00 AM | Sand | 528 | 2 | 0.2 | 0.1 | 0.2 |  | 08/31/2016 |  | US-169 | 1013 | 332104
169021-D-2016 | 169021 | Driving | Flexible | 06/10/2019 | Aggregate |  | 8:52:00 AM | Sand | 528 | 3 | 0.2 | 0.1 | 0.2 |  | 08/31/2016 |  | US-169 | 1013 | 332104
169021-D-2016 | 169021 | Driving | Flexible | 07/03/2019 | Aggregate |  | 10:17:00 AM | Sand | 528 | 1 | 0.2 | 0.2 | 0.2 |  | 08/31/2016 |  | US-169 | 1036 | 339648
169021-D-2016 | 169021 | Driving | Flexible | 07/03/2019 | Aggregate |  | 10:27:00 AM | Sand | 528 | 2 | 0.2 | 0.1 | 0.2 |  | 08/31/2016 |  | US-169 | 1036 | 339648
169021-D-2016 | 169021 | Driving | Flexible | 07/24/2019 | Aggregate |  | 11:29:00 AM | Sand | 528 | 1 | 0.2 | 0.2 | 0.2 |  | 08/31/2016 |  | US-169 | 1057 | 346536
169021-D-2016 | 169021 | Driving | Flexible | 07/24/2019 | Aggregate |  | 11:38:00 AM | Sand | 528 | 2 | 0.2 | 0.2 | 0.2 |  | 08/31/2016 |  | US-169 | 1057 | 346536
169021-D-2016 | 169021 | Driving | Flexible | 07/24/2019 | Aggregate |  | 11:48:00 AM | Sand | 528 | 3 | 0.2 | 0.2 | 0.2 |  | 08/31/2016 |  | US-169 | 1057 | 346536
169021-D-2016 | 169021 | Driving | Flexible | 09/24/2019 | Aggregate |  | 1:16:00 PM | Sand | 528 | 1 | 0.2 | 0.1 | 0.2 |  | 08/31/2016 |  | US-169 | 1119 | 366872
169021-D-2016 | 169021 | Driving | Flexible | 09/24/2019 | Aggregate |  | 1:26:00 PM | Sand | 528 | 2 | 0.2 | 0.1 | 0.2 |  | 08/31/2016 |  | US-169 | 1119 | 366872
169021-D-2016 | 169021 | Driving | Flexible | 09/24/2019 | Aggregate |  | 1:39:00 PM | Sand | 528 | 3 | 0.2 | 0.1 | 0.2 |  | 08/31/2016 |  | US-169 | 1119 | 366872
169021-D-2016 | 169021 | Driving | Flexible | 10/17/2019 | Aggregate |  | 2:13:00 PM | Sand | 528 | 1 | 0.2 | 0.1 | 0.1 |  | 08/31/2016 |  | US-169 | 1142 | 374416
169021-D-2016 | 169021 | Driving | Flexible | 10/17/2019 | Aggregate |  | 2:28:00 PM | Sand | 528 | 2 | 0.2 | 0.2 | 0.2 |  | 08/31/2016 |  | US-169 | 1142 | 374416
169021-D-2016 | 169021 | Driving | Flexible | 10/17/2019 | Aggregate |  | 2:41:00 PM | Sand | 528 | 3 | 0.2 | 0.1 | 0.1 |  | 08/31/2016 |  | US-169 | 1142 | 374416
169021-D-2016 | 169021 | Driving | Flexible | 08/13/2020 | Aggregate |  | 10:31:00 AM | Sand | 528 | 1 | 0.2 | 0.1 | 0.2 |  | 08/31/2016 |  | US-169 | 1443 | 473144
169021-D-2016 | 169021 | Driving | Flexible | 08/13/2020 | Aggregate |  | 10:44:00 AM | Sand | 528 | 2 | 0.2 | 0.1 | 0.2 |  | 08/31/2016 |  | US-169 | 1443 | 473144
169021-D-2016 | 169021 | Driving | Flexible | 08/13/2020 | Aggregate |  | 10:54:00 AM | Sand | 528 | 3 | 0.1 | 0.1 | 0.1 |  | 08/31/2016 |  | US-169 | 1443 | 473144
169021-D-2016 | 169021 | Driving | Flexible | 08/20/2020 | Aggregate |  | 3:55:00 PM | Sand | 528 | 1 | 0.2 | 0.2 | 0.2 |  | 08/31/2016 |  | US-169 | 1450 | 475440
169021-D-2016 | 169021 | Driving | Flexible | 08/20/2020 | Aggregate |  | 4:05:00 PM | Sand | 528 | 2 | 0.2 | 0.2 | 0.2 |  | 08/31/2016 |  | US-169 | 1450 | 475440
169021-D-2016 | 169021 | Driving | Flexible | 08/20/2020 | Aggregate |  | 4:15:00 PM | Sand | 528 | 3 | 0.2 | 0.2 | 0.2 |  | 08/31/2016 |  | US-169 | 1450 | 475440
169021-D-2016 | 169021 | Driving | Flexible | 09/17/2020 | Aggregate |  | 10:26:00 AM | Sand | 528 | 1 | 0.2 | 0.2 | 0.2 |  | 08/31/2016 |  | US-169 | 1478 | 484624
169021-D-2016 | 169021 | Driving | Flexible | 09/17/2020 | Aggregate |  | 10:36:00 AM | Sand | 528 | 2 | 0.2 | 0.2 | 0.2 |  | 08/31/2016 |  | US-169 | 1478 | 484624
169021-D-2016 | 169021 | Driving | Flexible | 09/17/2020 | Aggregate |  | 10:46:00 AM | Sand | 528 | 3 | 0.2 | 0.1 | 0.2 |  | 08/31/2016 |  | US-169 | 1478 | 484624
169021-D-2016 | 169021 | Driving | Flexible | 10/09/2020 | Aggregate |  | 10:38:00 AM | Sand | 528 | 1 | 0.2 | 0.2 | 0.2 |  | 08/31/2016 |  | US-169 | 1500 | 491840
169021-D-2009 | 169021 | Driving | Flexible | 07/22/2016 | Aggregate |  | 10:26:00 AM | Sand | 528 | 1 | 0.2 | 0.1 | 0.2 |  | 09/25/2009 | 08/30/2016 | US-169 | 2492 | 66708
169021-D-2009 | 169021 | Driving | Flexible | 07/22/2016 | Aggregate |  | 10:57:00 AM | Sand | 528 | 2 | 0.3 | 0.1 | 0.2 |  | 09/25/2009 | 08/30/2016 | US-169 | 2492 | 66708
169021-D-2009 | 169021 | Driving | Flexible | 07/22/2016 | Aggregate |  | 11:12:00 AM | Sand | 528 | 3 | 0.2 | 0.1 | 0.2 |  | 09/25/2009 | 08/30/2016 | US-169 | 2492 | 66708
169021-D-2016 | 169021 | Driving | Flexible | 10/14/2016 | Aggregate |  | 3:57:00 PM | Sand | 528 | 1 | 0.2 | 0.1 | 0.1 |  | 08/31/2016 |  | US-169 | 44 | 14715
169021-D-2016 | 169021 | Driving | Flexible | 10/14/2016 | Aggregate |  | 4:12:00 PM | Sand | 528 | 2 | 0.2 | 0.1 | 0.1 |  | 08/31/2016 |  | US-169 | 44 | 14715
169021-D-2016 | 169021 | Driving | Flexible | 10/14/2016 | Aggregate |  | 4:25:00 PM | Sand | 528 | 3 | 0.2 | 0.1 | 0.1 |  | 08/31/2016 |  | US-169 | 44 | 14715
169021-D-2016 | 169021 | Driving | Flexible | 11/10/2016 | Aggregate |  | 11:18:00 AM | Sand | 528 | 1 | 0.2 | 0.1 | 0.1 |  | 08/31/2016 |  | US-169 | 71 | 23544
169021-D-2016 | 169021 | Driving | Flexible | 11/10/2016 | Aggregate |  | 11:26:00 AM | Sand | 528 | 2 | 0.2 | 0.1 | 0.1 |  | 08/31/2016 |  | US-169 | 71 | 23544
169021-D-2016 | 169021 | Driving | Flexible | 11/10/2016 | Aggregate |  | 11:35:00 AM | Sand | 528 | 3 | 0.2 | 0.1 | 0.2 |  | 08/31/2016 |  | US-169 | 71 | 23544
169021-D-2016 | 169021 | Driving | Flexible | 04/11/2017 | Aggregate |  | 1:56:00 PM | Sand | 528 | 1 | 0.2 | 0.1 | 0.2 |  | 08/31/2016 |  | US-169 | 223 | 73248
169021-D-2016 | 169021 | Driving | Flexible | 04/11/2017 | Aggregate |  | 2:04:00 PM | Sand | 528 | 2 | 0.2 | 0.1 | 0.2 |  | 08/31/2016 |  | US-169 | 223 | 73248
169021-D-2016 | 169021 | Driving | Flexible | 04/11/2017 | Aggregate |  | 2:13:00 PM | Sand | 528 | 3 | 0.2 | 0.1 | 0.2 |  | 08/31/2016 |  | US-169 | 223 | 73248
169021-D-2016 | 169021 | Driving | Flexible | 05/08/2017 | Aggregate |  | 3:26:00 PM | Sand | 528 | 1 | 0.2 | 0.1 | 0.1 |  | 08/31/2016 |  | US-169 | 250 | 82077
169021-D-2016 | 169021 | Driving | Flexible | 05/08/2017 | Aggregate |  | 3:37:00 PM | Sand | 528 | 2 | 0.2 | 0.1 | 0.1 |  | 08/31/2016 |  | US-169 | 250 | 82077
169021-D-2016 | 169021 | Driving | Flexible | 05/08/2017 | Aggregate |  | 3:46:00 PM | Sand | 528 | 3 | 0.2 | 0.1 | 0.1 |  | 08/31/2016 |  | US-169 | 250 | 82077
169021-D-2016 | 169021 | Driving | Flexible | 05/31/2017 | Aggregate |  | 10:37:00 AM | Sand | 527.9 | 1 | 0.2 | 0.1 | 0.2 |  | 08/31/2016 |  | US-169 | 273 | 89598
169021-D-2016 | 169021 | Driving | Flexible | 05/31/2017 | Aggregate |  | 10:46:00 AM | Sand | 527.9 | 2 | 0.2 | 0.1 | 0.2 |  | 08/31/2016 |  | US-169 | 273 | 89598
169021-D-2016 | 169021 | Driving | Flexible | 05/31/2017 | Aggregate |  | 10:56:00 AM | Sand | 527.9 | 3 | 0.2 | 0.1 | 0.2 |  | 08/31/2016 |  | US-169 | 273 | 89598
169021-D-2016 | 169021 | Driving | Flexible | 06/14/2017 | Aggregate |  | 9:58:00 AM | Sand | 528 | 1 | 0.2 | 0.1 | 0.2 |  | 08/31/2016 |  | US-169 | 287 | 94176
169021-D-2016 | 169021 | Driving | Flexible | 06/14/2017 | Aggregate |  | 10:08:00 AM | Sand | 528 | 2 | 0.2 | 0.1 | 0.2 |  | 08/31/2016 |  | US-169 | 287 | 94176
169021-D-2016 | 169021 | Driving | Flexible | 06/14/2017 | Aggregate |  | 10:18:00 AM | Sand | 528 | 3 | 0.2 | 0.2 | 0.2 |  | 08/31/2016 |  | US-169 | 287 | 94176
169021-D-2016 | 169021 | Driving | Flexible | 06/29/2017 | Aggregate |  | 11:37:00 AM | Sand | 528 | 1 | 0.1 | 0 | 0.1 |  | 08/31/2016 |  | US-169 | 302 | 99081
169021-D-2016 | 169021 | Driving | Flexible | 06/29/2017 | Aggregate |  | 11:48:00 AM | Sand | 528 | 2 | 0.2 | 0.2 | 0.2 |  | 08/31/2016 |  | US-169 | 302 | 99081
169021-D-2016 | 169021 | Driving | Flexible | 06/29/2017 | Aggregate |  | 11:59:00 AM | Sand | 528 | 3 | 0.2 | 0.2 | 0.2 |  | 08/31/2016 |  | US-169 | 302 | 99081
169021-D-2016 | 169021 | Driving | Flexible | 07/14/2017 | Aggregate |  | 11:09:00 AM | Sand | 528 | 1 | 0.2 | 0.2 | 0.2 |  | 08/31/2016 |  | US-169 | 317 | 103986
169021-D-2016 | 169021 | Driving | Flexible | 07/14/2017 | Aggregate |  | 11:32:00 AM | Sand | 528 | 2 | 0.2 | 0.1 | 0.2 |  | 08/31/2016 |  | US-169 | 317 | 103986
169021-D-2016 | 169021 | Driving | Flexible | 07/14/2017 | Aggregate |  | 11:44:00 AM | Sand | 528 | 3 | 0.2 | 0.2 | 0.2 |  | 08/31/2016 |  | US-169 | 317 | 103986
169021-D-2016 | 169021 | Driving | Flexible | 07/25/2017 | Aggregate |  | 10:46:00 AM | Sand | 528 | 1 | 0.1 | 0.1 | 0.1 |  | 08/31/2016 |  | US-169 | 328 | 107583
169021-D-2016 | 169021 | Driving | Flexible | 07/25/2017 | Aggregate |  | 10:57:00 AM | Sand | 528 | 2 | 0.2 | 0.1 | 0.1 |  | 08/31/2016 |  | US-169 | 328 | 107583
169021-D-2016 | 169021 | Driving | Flexible | 07/25/2017 | Aggregate |  | 11:07:00 AM | Sand | 528 | 3 | 0.2 | 0.2 | 0.2 |  | 08/31/2016 |  | US-169 | 328 | 107583
169021-D-2016 | 169021 | Driving | Flexible | 08/08/2017 | Aggregate |  | 10:25:00 AM | Sand | 528 | 1 | 0.1 | 0 | 0.1 |  | 08/31/2016 |  | US-169 | 342 | 112161
169021-D-2016 | 169021 | Driving | Flexible | 08/08/2017 | Aggregate |  | 10:36:00 AM | Sand | 528 | 2 | 0.1 | 0.1 | 0.1 |  | 08/31/2016 |  | US-169 | 342 | 112161
169021-D-2016 | 169021 | Driving | Flexible | 10/09/2020 | Aggregate |  | 10:48:00 AM | Sand | 528 | 2 | 0.2 | 0.2 | 0.2 |  | 08/31/2016 |  | US-169 | 1500 | 491840
169021-D-2016 | 169021 | Driving | Flexible | 10/09/2020 | Aggregate |  | 11:00:00 AM | Sand | 528 | 3 | 0.2 | 0.2 | 0.2 |  | 08/31/2016 |  | US-169 | 1500 | 491840
169021-D-2016 | 169021 | Driving | Flexible | 11/05/2020 | Aggregate |  | 10:07:00 AM | Sand | 528 | 1 | 0.2 | 0.2 | 0.2 |  | 08/31/2016 |  | US-169 | 1527 | 500696
169021-D-2016 | 169021 | Driving | Flexible | 11/05/2020 | Aggregate |  | 10:22:00 AM | Sand | 528 | 2 | 0.2 | 0.2 | 0.2 |  | 08/31/2016 |  | US-169 | 1527 | 500696
169021-D-2016 | 169021 | Driving | Flexible | 11/05/2020 | Aggregate |  | 10:31:00 AM | Sand | 528 | 3 | 0.2 | 0.2 | 0.2 |  | 08/31/2016 |  | US-169 | 1527 | 500696
169021-D-2016 | 169021 | Driving | Flexible | 05/04/2021 | Aggregate |  | 9:14:00 AM | Sand | 528 | 1 | 0.2 | 0.1 | 0.1 |  | 08/31/2016 |  | US-169 | 1707 | 559736
169021-D-2016 | 169021 | Driving | Flexible | 05/04/2021 | Aggregate |  | 9:14:00 AM | Sand | 528 | 1 | 0.2 | 0.1 | 0.1 |  | 08/31/2016 |  | US-169 | 1707 | 559736
169021-D-2016 | 169021 | Driving | Flexible | 05/04/2021 | Aggregate |  | 9:24:00 AM | Sand | 528 | 2 | 0.2 | 0.1 | 0.1 |  | 08/31/2016 |  | US-169 | 1707 | 559736
169021-D-2016 | 169021 | Driving | Flexible | 05/04/2021 | Aggregate |  | 9:24:00 AM | Sand | 528 | 2 | 0.2 | 0.1 | 0.1 |  | 08/31/2016 |  | US-169 | 1707 | 559736
169021-D-2016 | 169021 | Driving | Flexible | 05/04/2021 | Aggregate |  | 9:33:00 AM | Sand | 528 | 3 | 0.2 | 0.1 | 0.1 |  | 08/31/2016 |  | US-169 | 1707 | 559736
169021-D-2016 | 169021 | Driving | Flexible | 05/04/2021 | Aggregate |  | 9:33:00 AM | Sand | 528 | 3 | 0.2 | 0.1 | 0.1 |  | 08/31/2016 |  | US-169 | 1707 | 559736
169021-D-2016 | 169021 | Driving | Flexible | 05/12/2021 | Aggregate |  | 8:28:00 AM | Sand | 528 | 1 | 0.2 | 0.1 | 0.1 |  | 08/31/2016 |  | US-169 | 1715 | 562360
169021-D-2016 | 169021 | Driving | Flexible | 05/12/2021 | Aggregate |  | 8:37:00 AM | Sand | 528 | 2 | 0.2 | 0.2 | 0.2 |  | 08/31/2016 |  | US-169 | 1715 | 562360
169021-D-2016 | 169021 | Driving | Flexible | 05/12/2021 | Aggregate |  | 8:46:00 AM | Sand | 528 | 3 | 0.2 | 0.1 | 0.2 |  | 08/31/2016 |  | US-169 | 1715 | 562360
169021-D-2016 | 169021 | Driving | Flexible | 08/06/2021 | Aggregate |  | 9:42:00 AM | Sand | 528 | 1 | 0.2 | 0.2 | 0.2 |  | 08/31/2016 |  | US-169 | 1801 | 590568
169021-D-2016 | 169021 | Driving | Flexible | 08/06/2021 | Aggregate |  | 9:54:00 AM | Sand | 528 | 2 | 0.2 | 0.2 | 0.2 |  | 08/31/2016 |  | US-169 | 1801 | 590568
169021-D-2016 | 169021 | Driving | Flexible | 08/06/2021 | Aggregate |  | 10:06:00 AM | Sand | 528 | 3 | 0.2 | 0.2 | 0.2 |  | 08/31/2016 |  | US-169 | 1801 | 590568
169021-D-2016 | 169021 | Driving | Flexible | 09/02/2021 | Aggregate |  | 10:23:00 AM | Sand | 528 | 1 | 0.2 | 0.1 | 0.1 |  | 08/31/2016 |  | US-169 | 1828 | 599424
169021-D-2016 | 169021 | Driving | Flexible | 09/02/2021 | Aggregate |  | 10:32:00 AM | Sand | 528 | 2 | 0.2 | 0.1 | 0.1 |  | 08/31/2016 |  | US-169 | 1828 | 599424
169021-D-2016 | 169021 | Driving | Flexible | 09/02/2021 | Aggregate |  | 10:41:00 AM | Sand | 528 | 3 | 0.2 | 0.1 | 0.2 |  | 08/31/2016 |  | US-169 | 1828 | 599424
169021-D-2016 | 169021 | Driving | Flexible | 10/06/2021 | Aggregate |  | 1:51:00 PM | Sand | 528 | 1 | 0.1 | 0.1 | 0.1 |  | 08/31/2016 |  | US-169 | 1862 | 610576
169021-D-2016 | 169021 | Driving | Flexible | 10/06/2021 | Aggregate |  | 1:59:00 PM | Sand | 528 | 2 | 0.2 | 0.1 | 0.1 |  | 08/31/2016 |  | US-169 | 1862 | 610576
169021-D-2016 | 169021 | Driving | Flexible | 10/06/2021 | Aggregate |  | 2:08:00 PM | Sand | 528 | 3 | 0.1 | 0.1 | 0.1 |  | 08/31/2016 |  | US-169 | 1862 | 610576
169021-D-2016 | 169021 | Driving | Flexible | 11/17/2021 | Aggregate |  | 11:34:00 AM | Sand | 528 | 1 | 0.1 | 0.1 | 0.1 |  | 08/31/2016 |  | US-169 | 1904 | 624352
169021-D-2016 | 169021 | Driving | Flexible | 11/17/2021 | Aggregate |  | 11:44:00 AM | Sand | 528 | 2 | 0.2 | 0.1 | 0.2 |  | 08/31/2016 |  | US-169 | 1904 | 624352
169021-D-2016 | 169021 | Driving | Flexible | 11/17/2021 | Aggregate |  | 11:53:00 AM | Sand | 528 | 3 | 0.2 | 0.1 | 0.1 |  | 08/31/2016 |  | US-169 | 1904 | 624352
169021-D-2016 | 169021 | Driving | Flexible | 12/03/2021 | Aggregate |  | 1:28:00 PM | Sand | 528 | 1 | 0.2 | 0.1 | 0.2 |  | 08/31/2016 |  | US-169 | 1920 | 629600
169021-D-2016 | 169021 | Driving | Flexible | 12/03/2021 | Aggregate |  | 1:37:00 PM | Sand | 528 | 2 | 0.2 | 0.1 | 0.1 |  | 08/31/2016 |  | US-169 | 1920 | 629600
169021-D-2016 | 169021 | Driving | Flexible | 12/03/2021 | Aggregate |  | 1:46:00 PM | Sand | 528 | 3 | 0.2 | 0.2 | 0.2 |  | 08/31/2016 |  | US-169 | 1920 | 629600
169021-D-2016 | 169021 | Driving | Flexible | 05/04/2022 | Aggregate |  | 8:52:00 AM | Sand | 528 | 1 | 0.2 | 0.1 | 0.2 |  | 08/31/2016 |  | US-169 | 2072 | 679456
169021-D-2016 | 169021 | Driving | Flexible | 05/04/2022 | Aggregate |  | 9:00:00 AM | Sand | 528 | 2 | 0.2 | 0.1 | 0.2 |  | 08/31/2016 |  | US-169 | 2072 | 679456
169021-D-2016 | 169021 | Driving | Flexible | 05/04/2022 | Aggregate |  | 9:26:00 AM | Sand | 528 | 3 | 0.2 | 0.1 | 0.2 |  | 08/31/2016 |  | US-169 | 2072 | 679456
169021-D-2016 | 169021 | Driving | Flexible | 11/06/2017 | Aggregate |  | 2:04:00 PM | Sand | 527.7 | 3 | 0.2 | 0.1 | 0.1 |  | 08/31/2016 |  | US-169 | 432 | 141591
169021-D-2016 | 169021 | Driving | Flexible | 11/16/2017 | Aggregate |  | 2:11:00 PM | Sand | 528 | 1 | 0.2 | 0.1 | 0.1 |  | 08/31/2016 |  | US-169 | 442 | 144861
169021-D-2016 | 169021 | Driving | Flexible | 11/16/2017 | Aggregate |  | 2:22:00 PM | Sand | 528 | 2 | 0.2 | 0.1 | 0.1 |  | 08/31/2016 |  | US-169 | 442 | 144861
169021-D-2016 | 169021 | Driving | Flexible | 11/16/2017 | Aggregate |  | 2:32:00 PM | Sand | 528 | 3 | 0.2 | 0.1 | 0.1 |  | 08/31/2016 |  | US-169 | 442 | 144861
169021-D-2016 | 169021 | Driving | Flexible | 11/30/2017 | Aggregate |  | 1:03:00 PM | Sand | 528 | 1 | 0.2 | 0.1 | 0.1 |  | 08/31/2016 |  | US-169 | 456 | 149439
169021-D-2016 | 169021 | Driving | Flexible | 11/30/2017 | Aggregate |  | 1:25:00 PM | Sand | 528 | 2 | 0.2 | 0.1 | 0.1 |  | 08/31/2016 |  | US-169 | 456 | 149439
169021-D-2016 | 169021 | Driving | Flexible | 11/30/2017 | Aggregate |  | 1:34:00 PM | Sand | 528 | 3 | 0.2 | 0.1 | 0.1 |  | 08/31/2016 |  | US-169 | 456 | 149439
169021-D-2016 | 169021 | Driving | Flexible | 05/04/2018 | Aggregate |  | 1:49:00 PM | Sand | 528 | 1 | 0.2 | 0.2 | 0.2 |  | 08/31/2016 |  | US-169 | 611 | 200248
169021-D-2016 | 169021 | Driving | Flexible | 05/04/2018 | Aggregate |  | 1:59:00 PM | Sand | 528 | 2 | 0.2 | 0.2 | 0.2 |  | 08/31/2016 |  | US-169 | 611 | 200248
169021-D-2016 | 169021 | Driving | Flexible | 05/04/2018 | Aggregate |  | 2:09:00 PM | Sand | 528 | 3 | 0.2 | 0.2 | 0.2 |  | 08/31/2016 |  | US-169 | 611 | 200248
169021-D-2016 | 169021 | Driving | Flexible | 05/17/2018 | Aggregate |  | 12:29:00 PM | Sand | 528 | 1 | 0.1 | 0.1 | 0.1 |  | 08/31/2016 |  | US-169 | 624 | 204512
169021-D-2016 | 169021 | Driving | Flexible | 05/17/2018 | Aggregate |  | 12:42:00 PM | Sand | 528 | 2 | 0.1 | 0.1 | 0.1 |  | 08/31/2016 |  | US-169 | 624 | 204512
169021-D-2016 | 169021 | Driving | Flexible | 05/17/2018 | Aggregate |  | 12:53:00 PM | Sand | 528 | 3 | 0.2 | 0.1 | 0.1 |  | 08/31/2016 |  | US-169 | 624 | 204512
169021-D-2016 | 169021 | Driving | Flexible | 06/14/2018 | Aggregate |  | 12:59:00 PM | Sand | 528 | 1 | 0.2 | 0.1 | 0.1 |  | 08/31/2016 |  | US-169 | 652 | 213696
169021-D-2016 | 169021 | Driving | Flexible | 06/14/2018 | Aggregate |  | 1:13:00 PM | Sand | 528 | 2 | 0.2 | 0.2 | 0.2 |  | 08/31/2016 |  | US-169 | 652 | 213696
169021-D-2016 | 169021 | Driving | Flexible | 06/14/2018 | Aggregate |  | 1:24:00 PM | Sand | 528 | 3 | 0.2 | 0.2 | 0.2 |  | 08/31/2016 |  | US-169 | 652 | 213696
169021-D-2016 | 169021 | Driving | Flexible | 06/21/2018 | Aggregate |  | 1:01:00 PM | Sand | 528 | 1 | 0.2 | 0.1 | 0.1 |  | 08/31/2016 |  | US-169 | 659 | 215992
169021-D-2016 | 169021 | Driving | Flexible | 06/21/2018 | Aggregate |  | 1:11:00 PM | Sand | 528 | 2 | 0.2 | 0.1 | 0.2 |  | 08/31/2016 |  | US-169 | 659 | 215992
169021-D-2016 | 169021 | Driving | Flexible | 06/21/2018 | Aggregate |  | 1:20:00 PM | Sand | 528 | 3 | 0.2 | 0.1 | 0.2 |  | 08/31/2016 |  | US-169 | 659 | 215992
169021-D-2016 | 169021 | Driving | Flexible | 07/26/2018 | Aggregate |  | 1:12:00 PM | Sand | 527.7 | 1 | 0.2 | 0.1 | 0.1 |  | 08/31/2016 |  | US-169 | 694 | 227472
169021-D-2016 | 169021 | Driving | Flexible | 07/26/2018 | Aggregate |  | 1:23:00 PM | Sand | 527.7 | 2 | 0.2 | 0.2 | 0.2 |  | 08/31/2016 |  | US-169 | 694 | 227472
169021-D-2016 | 169021 | Driving | Flexible | 07/26/2018 | Aggregate |  | 1:33:00 PM | Sand | 527.7 | 3 | 0.2 | 0.1 | 0.1 |  | 08/31/2016 |  | US-169 | 694 | 227472
169021-D-2016 | 169021 | Driving | Flexible | 08/08/2018 | Aggregate |  | 2:00:00 PM | Sand | 528 | 1 | 0.2 | 0.1 | 0.1 |  | 08/31/2016 |  | US-169 | 707 | 231736
169021-D-2016 | 169021 | Driving | Flexible | 08/08/2018 | Aggregate |  | 2:13:00 PM | Sand | 528 | 2 | 0.2 | 0.1 | 0.1 |  | 08/31/2016 |  | US-169 | 707 | 231736
169021-D-2016 | 169021 | Driving | Flexible | 08/08/2018 | Aggregate |  | 2:22:00 PM | Sand | 528 | 3 | 0.2 | 0.1 | 0.1 |  | 08/31/2016 |  | US-169 | 707 | 231736
169021-D-2016 | 169021 | Driving | Flexible | 08/22/2018 | Aggregate |  | 2:09:00 PM | Sand | 528 | 1 | 0.2 | 0.2 | 0.2 |  | 08/31/2016 |  | US-169 | 721 | 236328
169021-D-2016 | 169021 | Driving | Flexible | 08/22/2018 | Aggregate |  | 2:25:00 PM | Sand | 528 | 2 | 0.2 | 0.1 | 0.2 |  | 08/31/2016 |  | US-169 | 721 | 236328
169021-D-2016 | 169021 | Driving | Flexible | 08/22/2018 | Aggregate |  | 2:35:00 PM | Sand | 528 | 3 | 0.2 | 0.1 | 0.1 |  | 08/31/2016 |  | US-169 | 721 | 236328
169021-D-2016 | 169021 | Driving | Flexible | 09/05/2018 | Aggregate |  | 7:52:00 AM | Sand | 528 | 1 | 0.1 | 0.1 | 0.1 |  | 08/31/2016 |  | US-169 | 735 | 240920
169021-D-2016 | 169021 | Driving | Flexible | 09/05/2018 | Aggregate |  | 8:01:00 AM | Sand | 528 | 2 | 0.2 | 0.1 | 0.1 |  | 08/31/2016 |  | US-169 | 735 | 240920
169021-D-2016 | 169021 | Driving | Flexible | 09/05/2018 | Aggregate |  | 8:10:00 AM | Sand | 528 | 3 | 0.2 | 0.1 | 0.1 |  | 08/31/2016 |  | US-169 | 735 | 240920
169021-D-2016 | 169021 | Driving | Flexible | 10/04/2018 | Aggregate |  | 1:23:00 PM | Sand | 528 | 1 | 0.2 | 0.1 | 0.2 |  | 08/31/2016 |  | US-169 | 764 | 250432
169022-D-2016 | 169022 | Driving | Flexible | 05/08/2017 | Aggregate |  | 3:46:00 PM | Sand | 528 | 3 | 0.1 | 0.1 | 0.1 |  | 08/31/2016 |  | US-169 | 250 | 82077
169022-D-2016 | 169022 | Driving | Flexible | 05/31/2017 | Aggregate |  | 10:37:00 AM | Sand | 527.9 | 1 | 0.1 | 0.1 | 0.1 |  | 08/31/2016 |  | US-169 | 273 | 89598
169022-D-2016 | 169022 | Driving | Flexible | 05/31/2017 | Aggregate |  | 10:46:00 AM | Sand | 527.9 | 2 | 0.1 | 0 | 0.1 |  | 08/31/2016 |  | US-169 | 273 | 89598
169022-D-2016 | 169022 | Driving | Flexible | 05/31/2017 | Aggregate |  | 10:56:00 AM | Sand | 527.9 | 3 | 0.1 | 0.1 | 0.1 |  | 08/31/2016 |  | US-169 | 273 | 89598
169022-D-2016 | 169022 | Driving | Flexible | 06/14/2017 | Aggregate |  | 9:59:00 AM | Sand | 528 | 1 | 0.1 | 0.1 | 0.1 |  | 08/31/2016 |  | US-169 | 287 | 94176
169022-D-2016 | 169022 | Driving | Flexible | 06/14/2017 | Aggregate |  | 10:08:00 AM | Sand | 528 | 2 | 0.1 | 0.1 | 0.1 |  | 08/31/2016 |  | US-169 | 287 | 94176
169022-D-2016 | 169022 | Driving | Flexible | 06/14/2017 | Aggregate |  | 10:18:00 AM | Sand | 528 | 3 | 0.1 | 0.1 | 0.1 |  | 08/31/2016 |  | US-169 | 287 | 94176
169022-D-2016 | 169022 | Driving | Flexible | 06/29/2017 | Aggregate |  | 11:37:00 AM | Sand | 528 | 1 | 0.1 | 0.1 | 0.1 |  | 08/31/2016 |  | US-169 | 302 | 99081
169022-D-2016 | 169022 | Driving | Flexible | 06/29/2017 | Aggregate |  | 11:48:00 AM | Sand | 528 | 2 | 0.1 | 0.1 | 0.1 |  | 08/31/2016 |  | US-169 | 302 | 99081
169022-D-2016 | 169022 | Driving | Flexible | 06/29/2017 | Aggregate |  | 11:59:00 AM | Sand | 528 | 3 | 0.1 | 0.1 | 0.1 |  | 08/31/2016 |  | US-169 | 302 | 99081
169022-D-2016 | 169022 | Driving | Flexible | 07/14/2017 | Aggregate |  | 11:10:00 AM | Sand | 528 | 1 | 0.1 | 0.1 | 0.1 |  | 08/31/2016 |  | US-169 | 317 | 103986
169022-D-2016 | 169022 | Driving | Flexible | 07/14/2017 | Aggregate |  | 11:32:00 AM | Sand | 528 | 2 | 0.1 | 0.1 | 0.1 |  | 08/31/2016 |  | US-169 | 317 | 103986
169022-D-2016 | 169022 | Driving | Flexible | 07/14/2017 | Aggregate |  | 11:44:00 AM | Sand | 528 | 3 | 0.1 | 0.1 | 0.1 |  | 08/31/2016 |  | US-169 | 317 | 103986
169022-D-2016 | 169022 | Driving | Flexible | 07/25/2017 | Aggregate |  | 10:46:00 AM | Sand | 528 | 1 | 0.1 | 0.1 | 0.1 |  | 08/31/2016 |  | US-169 | 328 | 107583
169022-D-2016 | 169022 | Driving | Flexible | 07/25/2017 | Aggregate |  | 10:57:00 AM | Sand | 528 | 2 | 0.1 | 0.1 | 0.1 |  | 08/31/2016 |  | US-169 | 328 | 107583
169022-D-2016 | 169022 | Driving | Flexible | 07/25/2017 | Aggregate |  | 11:07:00 AM | Sand | 528 | 3 | 0.1 | 0.1 | 0.1 |  | 08/31/2016 |  | US-169 | 328 | 107583
169022-D-2016 | 169022 | Driving | Flexible | 08/08/2017 | Aggregate |  | 10:25:00 AM | Sand | 528 | 1 | 0.1 | 0.1 | 0.1 |  | 08/31/2016 |  | US-169 | 342 | 112161
169022-D-2016 | 169022 | Driving | Flexible | 08/08/2017 | Aggregate |  | 10:36:00 AM | Sand | 528 | 2 | 0.1 | 0.1 | 0.1 |  | 08/31/2016 |  | US-169 | 342 | 112161
169022-D-2016 | 169022 | Driving | Flexible | 10/19/2017 | Aggregate |  | 2:23:00 PM | Sand | 527.7 | 2 | 0.1 | 0.1 | 0.1 |  | 08/31/2016 |  | US-169 | 414 | 135705
169022-D-2016 | 169022 | Driving | Flexible | 10/19/2017 | Aggregate |  | 2:33:00 PM | Sand | 527.7 | 3 | 0.1 | 0.1 | 0.1 |  | 08/31/2016 |  | US-169 | 414 | 135705
169022-D-2016 | 169022 | Driving | Flexible | 11/06/2017 | Aggregate |  | 1:43:00 PM | Sand | 527.7 | 1 | 0.1 | 0.1 | 0.1 |  | 08/31/2016 |  | US-169 | 432 | 141591
169022-D-2016 | 169022 | Driving | Flexible | 11/06/2017 | Aggregate |  | 1:53:00 PM | Sand | 527.7 | 2 | 0.1 | 0.1 | 0.1 |  | 08/31/2016 |  | US-169 | 432 | 141591
169022-D-2016 | 169022 | Driving | Flexible | 11/06/2017 | Aggregate |  | 2:04:00 PM | Sand | 527.7 | 3 | 0.1 | 0.1 | 0.1 |  | 08/31/2016 |  | US-169 | 432 | 141591
169022-D-2016 | 169022 | Driving | Flexible | 11/16/2017 | Aggregate |  | 2:11:00 PM | Sand | 528 | 1 | 0.1 | 0.1 | 0.1 |  | 08/31/2016 |  | US-169 | 442 | 144861
169022-D-2016 | 169022 | Driving | Flexible | 11/16/2017 | Aggregate |  | 2:23:00 PM | Sand | 528 | 2 | 0.1 | 0.1 | 0.1 |  | 08/31/2016 |  | US-169 | 442 | 144861
169022-D-2016 | 169022 | Driving | Flexible | 11/16/2017 | Aggregate |  | 2:32:00 PM | Sand | 528 | 3 | 0.1 | 0.1 | 0.1 |  | 08/31/2016 |  | US-169 | 442 | 144861
169022-D-2016 | 169022 | Driving | Flexible | 11/30/2017 | Aggregate |  | 1:03:00 PM | Sand | 528 | 1 | 0.1 | 0.1 | 0.1 |  | 08/31/2016 |  | US-169 | 456 | 149439
169022-D-2016 | 169022 | Driving | Flexible | 11/30/2017 | Aggregate |  | 1:25:00 PM | Sand | 528 | 2 | 0.1 | 0.1 | 0.1 |  | 08/31/2016 |  | US-169 | 456 | 149439
169022-D-2016 | 169022 | Driving | Flexible | 11/30/2017 | Aggregate |  | 1:34:00 PM | Sand | 528 | 3 | 0.1 | 0.1 | 0.1 |  | 08/31/2016 |  | US-169 | 456 | 149439
169022-D-2016 | 169022 | Driving | Flexible | 05/04/2018 | Aggregate |  | 1:49:00 PM | Sand | 528 | 1 | 0.1 | 0 | 0.1 |  | 08/31/2016 |  | US-169 | 611 | 200248
169022-D-2016 | 169022 | Driving | Flexible | 05/04/2018 | Aggregate |  | 1:59:00 PM | Sand | 528 | 2 | 0.1 | 0 | 0 |  | 08/31/2016 |  | US-169 | 611 | 200248
169022-D-2016 | 169022 | Driving | Flexible | 05/04/2018 | Aggregate |  | 2:09:00 PM | Sand | 528 | 3 | 0.1 | 0 | 0 |  | 08/31/2016 |  | US-169 | 611 | 200248
169022-D-2016 | 169022 | Driving | Flexible | 05/17/2018 | Aggregate |  | 12:29:00 PM | Sand | 528 | 1 | 0.1 | 0 | 0.1 |  | 08/31/2016 |  | US-169 | 624 | 204512
169022-D-2016 | 169022 | Driving | Flexible | 05/17/2018 | Aggregate |  | 12:43:00 PM | Sand | 528 | 2 | 0.1 | 0 | 0.1 |  | 08/31/2016 |  | US-169 | 624 | 204512
169022-D-2016 | 169022 | Driving | Flexible | 05/17/2018 | Aggregate |  | 12:53:00 PM | Sand | 528 | 3 | 0.1 | 0 | 0.1 |  | 08/31/2016 |  | US-169 | 624 | 204512
169022-D-2016 | 169022 | Driving | Flexible | 06/14/2018 | Aggregate |  | 12:59:00 PM | Sand | 528 | 1 | 0.1 | 0.1 | 0.1 |  | 08/31/2016 |  | US-169 | 652 | 213696
169022-D-2016 | 169022 | Driving | Flexible | 06/14/2018 | Aggregate |  | 1:13:00 PM | Sand | 528 | 2 | 0.1 | 0.1 | 0.1 |  | 08/31/2016 |  | US-169 | 652 | 213696
169022-D-2016 | 169022 | Driving | Flexible | 06/14/2018 | Aggregate |  | 1:24:00 PM | Sand | 528 | 3 | 0.1 | 0.1 | 0.1 |  | 08/31/2016 |  | US-169 | 652 | 213696
169022-D-2016 | 169022 | Driving | Flexible | 06/21/2018 | Aggregate |  | 1:01:00 PM | Sand | 528 | 1 | 0.1 | 0.1 | 0.1 |  | 08/31/2016 |  | US-169 | 659 | 215992
169022-D-2016 | 169022 | Driving | Flexible | 06/21/2018 | Aggregate |  | 1:11:00 PM | Sand | 528 | 2 | 0.1 | 0.1 | 0.1 |  | 08/31/2016 |  | US-169 | 659 | 215992
169022-D-2016 | 169022 | Driving | Flexible | 06/21/2018 | Aggregate |  | 1:20:00 PM | Sand | 528 | 3 | 0.1 | 0.1 | 0.1 |  | 08/31/2016 |  | US-169 | 659 | 215992
169022-D-2016 | 169022 | Driving | Flexible | 07/26/2018 | Aggregate |  | 1:12:00 PM | Sand | 527.7 | 1 | 0.1 | 0.1 | 0.1 |  | 08/31/2016 |  | US-169 | 694 | 227472
169022-D-2016 | 169022 | Driving | Flexible | 07/26/2018 | Aggregate |  | 1:23:00 PM | Sand | 527.7 | 2 | 0.1 | 0.1 | 0.1 |  | 08/31/2016 |  | US-169 | 694 | 227472
169022-D-2016 | 169022 | Driving | Flexible | 07/26/2018 | Aggregate |  | 1:33:00 PM | Sand | 527.7 | 3 | 0.1 | 0 | 0.1 |  | 08/31/2016 |  | US-169 | 694 | 227472
169022-D-2016 | 169022 | Driving | Flexible | 08/08/2018 | Aggregate |  | 2:00:00 PM | Sand | 528 | 1 | 0.1 | 0 | 0.1 |  | 08/31/2016 |  | US-169 | 707 | 231736
169022-D-2016 | 169022 | Driving | Flexible | 08/08/2018 | Aggregate |  | 2:13:00 PM | Sand | 528 | 2 | 0.1 | 0.1 | 0.1 |  | 08/31/2016 |  | US-169 | 707 | 231736
169022-D-2016 | 169022 | Driving | Flexible | 08/08/2018 | Aggregate |  | 2:22:00 PM | Sand | 528 | 3 | 0.1 | 0.1 | 0.1 |  | 08/31/2016 |  | US-169 | 707 | 231736
169022-D-2016 | 169022 | Driving | Flexible | 08/22/2018 | Aggregate |  | 2:09:00 PM | Sand | 528 | 1 | 0.1 | 0.1 | 0.1 |  | 08/31/2016 |  | US-169 | 721 | 236328
169022-D-2016 | 169022 | Driving | Flexible | 08/22/2018 | Aggregate |  | 2:26:00 PM | Sand | 528 | 2 | 0.1 | 0 | 0.1 |  | 08/31/2016 |  | US-169 | 721 | 236328
169022-D-2016 | 169022 | Driving | Flexible | 08/22/2018 | Aggregate |  | 2:35:00 PM | Sand | 528 | 3 | 0.1 | 0.1 | 0.1 |  | 08/31/2016 |  | US-169 | 721 | 236328
169022-D-2016 | 169022 | Driving | Flexible | 09/05/2018 | Aggregate |  | 7:52:00 AM | Sand | 528 | 1 | 0.1 | 0.1 | 0.1 |  | 08/31/2016 |  | US-169 | 735 | 240920
169022-D-2016 | 169022 | Driving | Flexible | 09/05/2018 | Aggregate |  | 8:01:00 AM | Sand | 528 | 2 | 0.1 | 0.1 | 0.1 |  | 08/31/2016 |  | US-169 | 735 | 240920
169022-D-2016 | 169022 | Driving | Flexible | 09/05/2018 | Aggregate |  | 8:11:00 AM | Sand | 528 | 3 | 0.1 | 0.1 | 0.1 |  | 08/31/2016 |  | US-169 | 735 | 240920
169022-D-2016 | 169022 | Driving | Flexible | 10/04/2018 | Aggregate |  | 1:23:00 PM | Sand | 528 | 1 | 0.1 | 0.1 | 0.1 |  | 08/31/2016 |  | US-169 | 764 | 250432
169022-D-2016 | 169022 | Driving | Flexible | 10/04/2018 | Aggregate |  | 1:32:00 PM | Sand | 528 | 2 | 0.1 | 0 | 0.1 |  | 08/31/2016 |  | US-169 | 764 | 250432
169022-D-2016 | 169022 | Driving | Flexible | 10/04/2018 | Aggregate |  | 1:43:00 PM | Sand | 528 | 3 | 0.1 | 0.1 | 0.1 |  | 08/31/2016 |  | US-169 | 764 | 250432
169022-D-2016 | 169022 | Driving | Flexible | 11/01/2018 | Aggregate |  | 3:19:00 PM | Sand | 528 | 1 | 0.1 | 0.1 | 0.1 |  | 08/31/2016 |  | US-169 | 792 | 259616
169022-D-2016 | 169022 | Driving | Flexible | 11/01/2018 | Aggregate |  | 3:38:00 PM | Sand | 528 | 2 | 0.1 | 0.1 | 0.1 |  | 08/31/2016 |  | US-169 | 792 | 259616
169022-D-2016 | 169022 | Driving | Flexible | 11/01/2018 | Aggregate |  | 3:47:00 PM | Sand | 528 | 3 | 0.1 | 0 | 0.1 |  | 08/31/2016 |  | US-169 | 792 | 259616
169022-D-2016 | 169022 | Driving | Flexible | 05/30/2019 | Aggregate |  | 11:38:00 AM | Sand | 528 | 1 | 0.1 | 0 | 0.1 |  | 08/31/2016 |  | US-169 | 1002 | 328496
169022-D-2016 | 169022 | Driving | Flexible | 05/30/2019 | Aggregate |  | 11:47:00 AM | Sand | 528 | 2 | 0.1 | 0 | 0.1 |  | 08/31/2016 |  | US-169 | 1002 | 328496
169022-D-2016 | 169022 | Driving | Flexible | 05/30/2019 | Aggregate |  | 11:57:00 AM | Sand | 528 | 3 | 0.1 | 0.1 | 0.1 |  | 08/31/2016 |  | US-169 | 1002 | 328496
169022-D-2016 | 169022 | Driving | Flexible | 06/10/2019 | Aggregate |  | 8:25:00 AM | Sand | 528 | 1 | 0.1 | 0.1 | 0.1 |  | 08/31/2016 |  | US-169 | 1013 | 332104
169022-D-2016 | 169022 | Driving | Flexible | 06/10/2019 | Aggregate |  | 8:34:00 AM | Sand | 528 | 2 | 0.1 | 0 | 0.1 |  | 08/31/2016 |  | US-169 | 1013 | 332104
169022-D-2016 | 169022 | Driving | Flexible | 06/10/2019 | Aggregate |  | 8:52:00 AM | Sand | 528 | 3 | 0.1 | 0 | 0.1 |  | 08/31/2016 |  | US-169 | 1013 | 332104
169022-D-2016 | 169022 | Driving | Flexible | 07/03/2019 | Aggregate |  | 10:17:00 AM | Sand | 528 | 1 | 0.1 | 0.1 | 0.1 |  | 08/31/2016 |  | US-169 | 1036 | 339648
169022-D-2016 | 169022 | Driving | Flexible | 07/03/2019 | Aggregate |  | 10:27:00 AM | Sand | 528 | 2 | 0.1 | 0.1 | 0.1 |  | 08/31/2016 |  | US-169 | 1036 | 339648
169022-D-2016 | 169022 | Driving | Flexible | 07/24/2019 | Aggregate |  | 11:30:00 AM | Sand | 528 | 1 | 0.1 | 0.1 | 0.1 |  | 08/31/2016 |  | US-169 | 1057 | 346536
169022-D-2009 | 169022 | Driving | Flexible | 07/22/2016 | Aggregate |  | 10:26:00 AM | Sand | 528 | 1 | 0.1 | 0.1 | 0.1 |  | 09/25/2009 | 08/30/2016 | US-169 | 2492 | 66708
169022-D-2009 | 169022 | Driving | Flexible | 07/22/2016 | Aggregate |  | 10:57:00 AM | Sand | 528 | 2 | 0.3 | 0.1 | 0.2 |  | 09/25/2009 | 08/30/2016 | US-169 | 2492 | 66708
169022-D-2009 | 169022 | Driving | Flexible | 07/22/2016 | Aggregate |  | 11:12:00 AM | Sand | 528 | 3 | 0.1 | 0.1 | 0.1 |  | 09/25/2009 | 08/30/2016 | US-169 | 2492 | 66708
169022-D-2016 | 169022 | Driving | Flexible | 10/14/2016 | Aggregate |  | 3:57:00 PM | Sand | 528 | 1 | 0.1 | 0 | 0.1 |  | 08/31/2016 |  | US-169 | 44 | 14715
169022-D-2016 | 169022 | Driving | Flexible | 10/14/2016 | Aggregate |  | 4:12:00 PM | Sand | 528 | 2 | 0.1 | 0 | 0.1 |  | 08/31/2016 |  | US-169 | 44 | 14715
169022-D-2016 | 169022 | Driving | Flexible | 10/14/2016 | Aggregate |  | 4:25:00 PM | Sand | 528 | 3 | 0 | 0 | 0 |  | 08/31/2016 |  | US-169 | 44 | 14715
169022-D-2016 | 169022 | Driving | Flexible | 11/10/2016 | Aggregate |  | 11:18:00 AM | Sand | 528 | 1 | 0.1 | 0.1 | 0.1 |  | 08/31/2016 |  | US-169 | 71 | 23544
169022-D-2016 | 169022 | Driving | Flexible | 11/10/2016 | Aggregate |  | 11:26:00 AM | Sand | 528 | 2 | 0.1 | 0.1 | 0.1 |  | 08/31/2016 |  | US-169 | 71 | 23544
169022-D-2016 | 169022 | Driving | Flexible | 11/10/2016 | Aggregate |  | 11:35:00 AM | Sand | 528 | 3 | 0.1 | 0.1 | 0.1 |  | 08/31/2016 |  | US-169 | 71 | 23544
169022-D-2016 | 169022 | Driving | Flexible | 04/11/2017 | Aggregate |  | 1:56:00 PM | Sand | 528 | 1 | 0.1 | 0 | 0 |  | 08/31/2016 |  | US-169 | 223 | 73248
169022-D-2016 | 169022 | Driving | Flexible | 04/11/2017 | Aggregate |  | 2:04:00 PM | Sand | 528 | 2 | 0.1 | 0 | 0.1 |  | 08/31/2016 |  | US-169 | 223 | 73248
169022-D-2016 | 169022 | Driving | Flexible | 04/11/2017 | Aggregate |  | 2:13:00 PM | Sand | 528 | 3 | 0.1 | 0.1 | 0.1 |  | 08/31/2016 |  | US-169 | 223 | 73248
169022-D-2016 | 169022 | Driving | Flexible | 05/08/2017 | Aggregate |  | 3:26:00 PM | Sand | 528 | 1 | 0.1 | 0.1 | 0.1 |  | 08/31/2016 |  | US-169 | 250 | 82077
169022-D-2016 | 169022 | Driving | Flexible | 05/08/2017 | Aggregate |  | 3:37:00 PM | Sand | 528 | 2 | 0.1 | 0.1 | 0.1 |  | 08/31/2016 |  | US-169 | 250 | 82077
169022-D-2016 | 169022 | Driving | Flexible | 07/24/2019 | Aggregate |  | 11:39:00 AM | Sand | 528 | 2 | 0.1 | 0.1 | 0.1 |  | 08/31/2016 |  | US-169 | 1057 | 346536
169022-D-2016 | 169022 | Driving | Flexible | 07/24/2019 | Aggregate |  | 11:48:00 AM | Sand | 528 | 3 | 0.1 | 0.1 | 0.1 |  | 08/31/2016 |  | US-169 | 1057 | 346536
169022-D-2016 | 169022 | Driving | Flexible | 09/24/2019 | Aggregate |  | 1:16:00 PM | Sand | 528 | 1 | 0.1 | 0.1 | 0.1 |  | 08/31/2016 |  | US-169 | 1119 | 366872
169022-D-2016 | 169022 | Driving | Flexible | 09/24/2019 | Aggregate |  | 1:26:00 PM | Sand | 528 | 2 | 0.1 | 0.1 | 0.1 |  | 08/31/2016 |  | US-169 | 1119 | 366872
169022-D-2016 | 169022 | Driving | Flexible | 09/24/2019 | Aggregate |  | 1:39:00 PM | Sand | 528 | 3 | 0.1 | 0.1 | 0.1 |  | 08/31/2016 |  | US-169 | 1119 | 366872
169022-D-2016 | 169022 | Driving | Flexible | 10/17/2019 | Aggregate |  | 2:13:00 PM | Sand | 528 | 1 | 0.1 | 0.1 | 0.1 |  | 08/31/2016 |  | US-169 | 1142 | 374416
169022-D-2016 | 169022 | Driving | Flexible | 10/17/2019 | Aggregate |  | 2:28:00 PM | Sand | 528 | 2 | 0.1 | 0.1 | 0.1 |  | 08/31/2016 |  | US-169 | 1142 | 374416
169022-D-2016 | 169022 | Driving | Flexible | 10/17/2019 | Aggregate |  | 2:41:00 PM | Sand | 528 | 3 | 0.1 | 0.1 | 0.1 |  | 08/31/2016 |  | US-169 | 1142 | 374416
169022-D-2016 | 169022 | Driving | Flexible | 08/13/2020 | Aggregate |  | 10:32:00 AM | Sand | 528 | 1 | 0.1 | 0.1 | 0.1 |  | 08/31/2016 |  | US-169 | 1443 | 473144
169022-D-2016 | 169022 | Driving | Flexible | 08/13/2020 | Aggregate |  | 10:44:00 AM | Sand | 528 | 2 | 0.1 | 0.1 | 0.1 |  | 08/31/2016 |  | US-169 | 1443 | 473144
169022-D-2016 | 169022 | Driving | Flexible | 08/13/2020 | Aggregate |  | 10:54:00 AM | Sand | 528 | 3 | 0.1 | 0.1 | 0.1 |  | 08/31/2016 |  | US-169 | 1443 | 473144
169022-D-2016 | 169022 | Driving | Flexible | 08/20/2020 | Aggregate |  | 3:55:00 PM | Sand | 528 | 1 | 0.1 | 0.1 | 0.1 |  | 08/31/2016 |  | US-169 | 1450 | 475440
169022-D-2016 | 169022 | Driving | Flexible | 08/20/2020 | Aggregate |  | 4:05:00 PM | Sand | 528 | 2 | 0.1 | 0.1 | 0.1 |  | 08/31/2016 |  | US-169 | 1450 | 475440
169022-D-2016 | 169022 | Driving | Flexible | 08/20/2020 | Aggregate |  | 4:15:00 PM | Sand | 528 | 3 | 0.1 | 0.1 | 0.1 |  | 08/31/2016 |  | US-169 | 1450 | 475440
169022-D-2016 | 169022 | Driving | Flexible | 09/17/2020 | Aggregate |  | 10:26:00 AM | Sand | 528 | 1 | 0.1 | 0.1 | 0.1 |  | 08/31/2016 |  | US-169 | 1478 | 484624
169022-D-2016 | 169022 | Driving | Flexible | 09/17/2020 | Aggregate |  | 10:36:00 AM | Sand | 528 | 2 | 0.1 | 0.1 | 0.1 |  | 08/31/2016 |  | US-169 | 1478 | 484624
169022-D-2016 | 169022 | Driving | Flexible | 09/17/2020 | Aggregate |  | 10:47:00 AM | Sand | 528 | 3 | 0.1 | 0.1 | 0.1 |  | 08/31/2016 |  | US-169 | 1478 | 484624
169022-D-2016 | 169022 | Driving | Flexible | 10/09/2020 | Aggregate |  | 10:38:00 AM | Sand | 528 | 1 | 0.1 | 0.1 | 0.1 |  | 08/31/2016 |  | US-169 | 1500 | 491840
169022-D-2016 | 169022 | Driving | Flexible | 10/09/2020 | Aggregate |  | 10:49:00 AM | Sand | 528 | 2 | 0.1 | 0.1 | 0.1 |  | 08/31/2016 |  | US-169 | 1500 | 491840
169022-D-2016 | 169022 | Driving | Flexible | 10/09/2020 | Aggregate |  | 11:01:00 AM | Sand | 528 | 3 | 0.1 | 0.1 | 0.1 |  | 08/31/2016 |  | US-169 | 1500 | 491840
169022-D-2016 | 169022 | Driving | Flexible | 11/05/2020 | Aggregate |  | 10:07:00 AM | Sand | 528 | 1 | 0.1 | 0.1 | 0.1 |  | 08/31/2016 |  | US-169 | 1527 | 500696
169022-D-2016 | 169022 | Driving | Flexible | 11/05/2020 | Aggregate |  | 10:22:00 AM | Sand | 528 | 2 | 0.1 | 0.1 | 0.1 |  | 08/31/2016 |  | US-169 | 1527 | 500696
169022-D-2016 | 169022 | Driving | Flexible | 11/05/2020 | Aggregate |  | 10:31:00 AM | Sand | 528 | 3 | 0.1 | 0.1 | 0.1 |  | 08/31/2016 |  | US-169 | 1527 | 500696
169022-D-2016 | 169022 | Driving | Flexible | 05/04/2021 | Aggregate |  | 9:15:00 AM | Sand | 528 | 1 | 0.1 | 0.1 | 0.1 |  | 08/31/2016 |  | US-169 | 1707 | 559736
169022-D-2016 | 169022 | Driving | Flexible | 05/04/2021 | Aggregate |  | 9:15:00 AM | Sand | 528 | 1 | 0.1 | 0.1 | 0.1 |  | 08/31/2016 |  | US-169 | 1707 | 559736
169022-D-2016 | 169022 | Driving | Flexible | 05/04/2021 | Aggregate |  | 9:24:00 AM | Sand | 528 | 2 | 0.1 | 0.1 | 0.1 |  | 08/31/2016 |  | US-169 | 1707 | 559736
169022-D-2016 | 169022 | Driving | Flexible | 05/04/2021 | Aggregate |  | 9:24:00 AM | Sand | 528 | 2 | 0.1 | 0.1 | 0.1 |  | 08/31/2016 |  | US-169 | 1707 | 559736
169022-D-2016 | 169022 | Driving | Flexible | 05/04/2021 | Aggregate |  | 9:33:00 AM | Sand | 528 | 3 | 0.1 | 0.1 | 0.1 |  | 08/31/2016 |  | US-169 | 1707 | 559736
169022-D-2016 | 169022 | Driving | Flexible | 05/04/2021 | Aggregate |  | 9:33:00 AM | Sand | 528 | 3 | 0.1 | 0.1 | 0.1 |  | 08/31/2016 |  | US-169 | 1707 | 559736
169022-D-2016 | 169022 | Driving | Flexible | 05/12/2021 | Aggregate |  | 8:28:00 AM | Sand | 528 | 1 | 0.1 | 0.1 | 0.1 |  | 08/31/2016 |  | US-169 | 1715 | 562360
169022-D-2016 | 169022 | Driving | Flexible | 05/12/2021 | Aggregate |  | 8:37:00 AM | Sand | 528 | 2 | 0.1 | 0 | 0.1 |  | 08/31/2016 |  | US-169 | 1715 | 562360
169022-D-2016 | 169022 | Driving | Flexible | 05/12/2021 | Aggregate |  | 8:46:00 AM | Sand | 528 | 3 | 0.1 | 0.1 | 0.1 |  | 08/31/2016 |  | US-169 | 1715 | 562360
169022-D-2016 | 169022 | Driving | Flexible | 08/06/2021 | Aggregate |  | 9:42:00 AM | Sand | 528 | 1 | 0.1 | 0 | 0.1 |  | 08/31/2016 |  | US-169 | 1801 | 590568
169022-D-2016 | 169022 | Driving | Flexible | 08/06/2021 | Aggregate |  | 9:54:00 AM | Sand | 528 | 2 | 0.1 | 0.1 | 0.1 |  | 08/31/2016 |  | US-169 | 1801 | 590568
169022-D-2016 | 169022 | Driving | Flexible | 08/06/2021 | Aggregate |  | 10:06:00 AM | Sand | 528 | 3 | 0.1 | 0.1 | 0.1 |  | 08/31/2016 |  | US-169 | 1801 | 590568
169022-D-2016 | 169022 | Driving | Flexible | 09/02/2021 | Aggregate |  | 10:23:00 AM | Sand | 528 | 1 | 0.1 | 0.1 | 0.1 |  | 08/31/2016 |  | US-169 | 1828 | 599424
169022-D-2016 | 169022 | Driving | Flexible | 09/02/2021 | Aggregate |  | 10:32:00 AM | Sand | 528 | 2 | 0.1 | 0.1 | 0.1 |  | 08/31/2016 |  | US-169 | 1828 | 599424
169022-D-2016 | 169022 | Driving | Flexible | 09/02/2021 | Aggregate |  | 10:41:00 AM | Sand | 528 | 3 | 0.1 | 0.1 | 0.1 |  | 08/31/2016 |  | US-169 | 1828 | 599424
169022-D-2016 | 169022 | Driving | Flexible | 10/06/2021 | Aggregate |  | 1:51:00 PM | Sand | 528 | 1 | 0.1 | 0.1 | 0.1 |  | 08/31/2016 |  | US-169 | 1862 | 610576
169022-D-2016 | 169022 | Driving | Flexible | 10/06/2021 | Aggregate |  | 1:59:00 PM | Sand | 528 | 2 | 0.1 | 0.1 | 0.1 |  | 08/31/2016 |  | US-169 | 1862 | 610576
169022-D-2016 | 169022 | Driving | Flexible | 10/06/2021 | Aggregate |  | 2:09:00 PM | Sand | 528 | 3 | 0.1 | 0.1 | 0.1 |  | 08/31/2016 |  | US-169 | 1862 | 610576
169022-D-2016 | 169022 | Driving | Flexible | 11/17/2021 | Aggregate |  | 11:34:00 AM | Sand | 528 | 1 | 0.1 | 0.1 | 0.1 |  | 08/31/2016 |  | US-169 | 1904 | 624352
169022-D-2016 | 169022 | Driving | Flexible | 11/17/2021 | Aggregate |  | 11:44:00 AM | Sand | 528 | 2 | 0.1 | 0.1 | 0.1 |  | 08/31/2016 |  | US-169 | 1904 | 624352
169022-D-2016 | 169022 | Driving | Flexible | 11/17/2021 | Aggregate |  | 11:53:00 AM | Sand | 528 | 3 | 0.1 | 0.1 | 0.1 |  | 08/31/2016 |  | US-169 | 1904 | 624352
169022-D-2016 | 169022 | Driving | Flexible | 12/03/2021 | Aggregate |  | 1:28:00 PM | Sand | 528 | 1 | 0.1 | 0.1 | 0.1 |  | 08/31/2016 |  | US-169 | 1920 | 629600
169022-D-2016 | 169022 | Driving | Flexible | 12/03/2021 | Aggregate |  | 1:37:00 PM | Sand | 528 | 2 | 0.1 | 0.1 | 0.1 |  | 08/31/2016 |  | US-169 | 1920 | 629600
169022-D-2016 | 169022 | Driving | Flexible | 12/03/2021 | Aggregate |  | 1:46:00 PM | Sand | 528 | 3 | 0.1 | 0.1 | 0.1 |  | 08/31/2016 |  | US-169 | 1920 | 629600
169022-D-2016 | 169022 | Driving | Flexible | 05/04/2022 | Aggregate |  | 8:52:00 AM | Sand | 528 | 1 | 0.1 | 0 | 0.1 |  | 08/31/2016 |  | US-169 | 2072 | 679456
169022-D-2016 | 169022 | Driving | Flexible | 05/04/2022 | Aggregate |  | 9:00:00 AM | Sand | 528 | 2 | 0.1 | 0 | 0.1 |  | 08/31/2016 |  | US-169 | 2072 | 679456
169022-D-2016 | 169022 | Driving | Flexible | 05/04/2022 | Aggregate |  | 9:26:00 AM | Sand | 528 | 3 | 0.1 | 0 | 0.1 |  | 08/31/2016 |  | US-169 | 2072 | 679456
169022-D-2016 | 169022 | Driving | Flexible | 08/08/2017 | Aggregate |  | 10:46:00 AM | Sand | 528 | 3 | 0.1 | 0.1 | 0.1 |  | 08/31/2016 |  | US-169 | 342 | 112161
169022-D-2016 | 169022 | Driving | Flexible | 08/23/2017 | Aggregate |  | 12:47:00 PM | Sand | 528 | 1 | 0.1 | 0 | 0.1 |  | 08/31/2016 |  | US-169 | 357 | 117066
169022-D-2016 | 169022 | Driving | Flexible | 08/23/2017 | Aggregate |  | 12:57:00 PM | Sand | 528 | 2 | 0.1 | 0.1 | 0.1 |  | 08/31/2016 |  | US-169 | 357 | 117066
169022-D-2016 | 169022 | Driving | Flexible | 08/23/2017 | Aggregate |  | 1:06:00 PM | Sand | 528 | 3 | 0.1 | 0.1 | 0.1 |  | 08/31/2016 |  | US-169 | 357 | 117066
169022-D-2016 | 169022 | Driving | Flexible | 09/07/2017 | Aggregate |  | 11:15:00 AM | Sand | 528 | 1 | 0.1 | 0.1 | 0.1 |  | 08/31/2016 |  | US-169 | 372 | 121971
169022-D-2016 | 169022 | Driving | Flexible | 09/07/2017 | Aggregate |  | 11:26:00 AM | Sand | 528 | 2 | 0.1 | 0.1 | 0.1 |  | 08/31/2016 |  | US-169 | 372 | 121971
169022-D-2016 | 169022 | Driving | Flexible | 09/07/2017 | Aggregate |  | 11:36:00 AM | Sand | 528 | 3 | 0.1 | 0.1 | 0.1 |  | 08/31/2016 |  | US-169 | 372 | 121971
169022-D-2016 | 169022 | Driving | Flexible | 09/20/2017 | Aggregate |  | 2:25:00 PM | Sand | 528 | 1 | 0.1 | 0.1 | 0.1 |  | 08/31/2016 |  | US-169 | 385 | 126222
169022-D-2016 | 169022 | Driving | Flexible | 09/20/2017 | Aggregate |  | 2:38:00 PM | Sand | 528 | 2 | 0.1 | 0 | 0.1 |  | 08/31/2016 |  | US-169 | 385 | 126222
169022-D-2016 | 169022 | Driving | Flexible | 09/20/2017 | Aggregate |  | 2:52:00 PM | Sand | 528 | 3 | 0.1 | 0.1 | 0.1 |  | 08/31/2016 |  | US-169 | 385 | 126222
169022-D-2016 | 169022 | Driving | Flexible | 10/05/2017 | Aggregate |  | 11:51:00 AM | Sand | 528 | 1 | 0.1 | 0.1 | 0.1 |  | 08/31/2016 |  | US-169 | 400 | 131127
169022-D-2016 | 169022 | Driving | Flexible | 10/05/2017 | Aggregate |  | 12:01:00 PM | Sand | 528 | 2 | 0.1 | 0.1 | 0.1 |  | 08/31/2016 |  | US-169 | 400 | 131127
169022-D-2016 | 169022 | Driving | Flexible | 10/05/2017 | Aggregate |  | 12:16:00 PM | Sand | 528 | 3 | 0.1 | 0.1 | 0.1 |  | 08/31/2016 |  | US-169 | 400 | 131127
169022-D-2016 | 169022 | Driving | Flexible | 10/19/2017 | Aggregate |  | 2:12:00 PM | Sand | 527.7 | 1 | 0.1 | 0.1 | 0.1 |  | 08/31/2016 |  | US-169 | 414 | 135705
169023-D-2016 | 169023 | Driving | Flexible | 08/08/2018 | Aggregate |  | 2:22:00 PM | Sand | 528 | 3 | 0.1 | 0.1 | 0.1 |  | 08/31/2016 |  | US-169 | 707 | 231736
169023-D-2016 | 169023 | Driving | Flexible | 08/22/2018 | Aggregate |  | 2:09:00 PM | Sand | 528 | 1 | 0.1 | 0.1 | 0.1 |  | 08/31/2016 |  | US-169 | 721 | 236328
169023-D-2016 | 169023 | Driving | Flexible | 08/22/2018 | Aggregate |  | 2:26:00 PM | Sand | 528 | 2 | 0.1 | 0 | 0.1 |  | 08/31/2016 |  | US-169 | 721 | 236328
169023-D-2016 | 169023 | Driving | Flexible | 08/22/2018 | Aggregate |  | 2:35:00 PM | Sand | 528 | 3 | 0.1 | 0 | 0.1 |  | 08/31/2016 |  | US-169 | 721 | 236328
169023-D-2009 | 169023 | Driving | Flexible | 07/22/2016 | Aggregate |  | 10:26:00 AM | Sand | 528 | 1 | 0.1 | 0.2 | 0.1 |  | 09/25/2009 | 08/30/2016 | US-169 | 2492 | 66708
169023-D-2009 | 169023 | Driving | Flexible | 07/22/2016 | Aggregate |  | 10:57:00 AM | Sand | 528 | 2 | 0.3 | 0.2 | 0.2 |  | 09/25/2009 | 08/30/2016 | US-169 | 2492 | 66708
169023-D-2009 | 169023 | Driving | Flexible | 07/22/2016 | Aggregate |  | 11:12:00 AM | Sand | 528 | 3 | 0.1 | 0.1 | 0.1 |  | 09/25/2009 | 08/30/2016 | US-169 | 2492 | 66708
169023-D-2016 | 169023 | Driving | Flexible | 10/14/2016 | Aggregate |  | 3:58:00 PM | Sand | 528 | 1 | 0.1 | 0 | 0 |  | 08/31/2016 |  | US-169 | 44 | 14715
169023-D-2016 | 169023 | Driving | Flexible | 10/14/2016 | Aggregate |  | 4:12:00 PM | Sand | 528 | 2 | 0.1 | 0 | 0.1 |  | 08/31/2016 |  | US-169 | 44 | 14715
169023-D-2016 | 169023 | Driving | Flexible | 10/14/2016 | Aggregate |  | 4:25:00 PM | Sand | 528 | 3 | 0 | 0 | 0 |  | 08/31/2016 |  | US-169 | 44 | 14715
169023-D-2016 | 169023 | Driving | Flexible | 11/10/2016 | Aggregate |  | 11:18:00 AM | Sand | 528 | 1 | 0.1 | 0 | 0.1 |  | 08/31/2016 |  | US-169 | 71 | 23544
169023-D-2016 | 169023 | Driving | Flexible | 11/10/2016 | Aggregate |  | 11:26:00 AM | Sand | 528 | 2 | 0.1 | 0 | 0.1 |  | 08/31/2016 |  | US-169 | 71 | 23544
169023-D-2016 | 169023 | Driving | Flexible | 11/10/2016 | Aggregate |  | 11:35:00 AM | Sand | 528 | 3 | 0.1 | 0.1 | 0.1 |  | 08/31/2016 |  | US-169 | 71 | 23544
169023-D-2016 | 169023 | Driving | Flexible | 04/11/2017 | Aggregate |  | 1:56:00 PM | Sand | 528 | 1 | 0.1 | 0 | 0 |  | 08/31/2016 |  | US-169 | 223 | 73248
169023-D-2016 | 169023 | Driving | Flexible | 04/11/2017 | Aggregate |  | 2:04:00 PM | Sand | 528 | 2 | 0.1 | 0 | 0 |  | 08/31/2016 |  | US-169 | 223 | 73248
169023-D-2016 | 169023 | Driving | Flexible | 04/11/2017 | Aggregate |  | 2:14:00 PM | Sand | 528 | 3 | 0 | 0 | 0 |  | 08/31/2016 |  | US-169 | 223 | 73248
169023-D-2016 | 169023 | Driving | Flexible | 05/08/2017 | Aggregate |  | 3:26:00 PM | Sand | 528 | 1 | 0.1 | 0.1 | 0.1 |  | 08/31/2016 |  | US-169 | 250 | 82077
169023-D-2016 | 169023 | Driving | Flexible | 05/08/2017 | Aggregate |  | 3:37:00 PM | Sand | 528 | 2 | 0.1 | 0 | 0.1 |  | 08/31/2016 |  | US-169 | 250 | 82077
169023-D-2016 | 169023 | Driving | Flexible | 11/17/2021 | Aggregate |  | 11:44:00 AM | Sand | 528 | 2 | 0.1 | 0.1 | 0.1 |  | 08/31/2016 |  | US-169 | 1904 | 624352
169023-D-2016 | 169023 | Driving | Flexible | 11/17/2021 | Aggregate |  | 11:53:00 AM | Sand | 528 | 3 | 0.1 | 0.1 | 0.1 |  | 08/31/2016 |  | US-169 | 1904 | 624352
169023-D-2016 | 169023 | Driving | Flexible | 12/03/2021 | Aggregate |  | 1:28:00 PM | Sand | 528 | 1 | 0.1 | 0.1 | 0.1 |  | 08/31/2016 |  | US-169 | 1920 | 629600
169023-D-2016 | 169023 | Driving | Flexible | 12/03/2021 | Aggregate |  | 1:37:00 PM | Sand | 528 | 2 | 0.1 | 0.1 | 0.1 |  | 08/31/2016 |  | US-169 | 1920 | 629600
169023-D-2016 | 169023 | Driving | Flexible | 05/08/2017 | Aggregate |  | 3:46:00 PM | Sand | 528 | 3 | 0.1 | 0.1 | 0.1 |  | 08/31/2016 |  | US-169 | 250 | 82077
169023-D-2016 | 169023 | Driving | Flexible | 05/31/2017 | Aggregate |  | 10:37:00 AM | Sand | 527.9 | 1 | 0.1 | 0 | 0.1 |  | 08/31/2016 |  | US-169 | 273 | 89598
169023-D-2016 | 169023 | Driving | Flexible | 05/31/2017 | Aggregate |  | 10:47:00 AM | Sand | 527.9 | 2 | 0.1 | 0 | 0.1 |  | 08/31/2016 |  | US-169 | 273 | 89598
169023-D-2016 | 169023 | Driving | Flexible | 05/31/2017 | Aggregate |  | 10:56:00 AM | Sand | 527.9 | 3 | 0.1 | 0 | 0.1 |  | 08/31/2016 |  | US-169 | 273 | 89598
169023-D-2016 | 169023 | Driving | Flexible | 06/14/2017 | Aggregate |  | 9:59:00 AM | Sand | 528 | 1 | 0.1 | 0.1 | 0.1 |  | 08/31/2016 |  | US-169 | 287 | 94176
169023-D-2016 | 169023 | Driving | Flexible | 06/14/2017 | Aggregate |  | 10:08:00 AM | Sand | 528 | 2 | 0.1 | 0.1 | 0.1 |  | 08/31/2016 |  | US-169 | 287 | 94176
169023-D-2016 | 169023 | Driving | Flexible | 06/14/2017 | Aggregate |  | 10:19:00 AM | Sand | 528 | 3 | 0.1 | 0.1 | 0.1 |  | 08/31/2016 |  | US-169 | 287 | 94176
169023-D-2016 | 169023 | Driving | Flexible | 06/29/2017 | Aggregate |  | 11:37:00 AM | Sand | 528 | 1 | 0.1 | 0 | 0.1 |  | 08/31/2016 |  | US-169 | 302 | 99081
169023-D-2016 | 169023 | Driving | Flexible | 06/29/2017 | Aggregate |  | 11:48:00 AM | Sand | 528 | 2 | 0.1 | 0.1 | 0.1 |  | 08/31/2016 |  | US-169 | 302 | 99081
169023-D-2016 | 169023 | Driving | Flexible | 06/29/2017 | Aggregate |  | 11:59:00 AM | Sand | 528 | 3 | 0.1 | 0 | 0.1 |  | 08/31/2016 |  | US-169 | 302 | 99081
169023-D-2016 | 169023 | Driving | Flexible | 07/14/2017 | Aggregate |  | 11:10:00 AM | Sand | 528 | 1 | 0.1 | 0.1 | 0.1 |  | 08/31/2016 |  | US-169 | 317 | 103986
169023-D-2016 | 169023 | Driving | Flexible | 07/14/2017 | Aggregate |  | 11:32:00 AM | Sand | 528 | 2 | 0.1 | 0 | 0.1 |  | 08/31/2016 |  | US-169 | 317 | 103986
169023-D-2016 | 169023 | Driving | Flexible | 07/14/2017 | Aggregate |  | 11:44:00 AM | Sand | 528 | 3 | 0.1 | 0 | 0.1 |  | 08/31/2016 |  | US-169 | 317 | 103986
169023-D-2016 | 169023 | Driving | Flexible | 07/25/2017 | Aggregate |  | 10:46:00 AM | Sand | 528 | 1 | 0.1 | 0 | 0.1 |  | 08/31/2016 |  | US-169 | 328 | 107583
169023-D-2016 | 169023 | Driving | Flexible | 07/25/2017 | Aggregate |  | 10:57:00 AM | Sand | 528 | 2 | 0.1 | 0.1 | 0.1 |  | 08/31/2016 |  | US-169 | 328 | 107583
169023-D-2016 | 169023 | Driving | Flexible | 07/25/2017 | Aggregate |  | 11:07:00 AM | Sand | 528 | 3 | 0.1 | 0.1 | 0.1 |  | 08/31/2016 |  | US-169 | 328 | 107583
169023-D-2016 | 169023 | Driving | Flexible | 08/08/2017 | Aggregate |  | 10:25:00 AM | Sand | 528 | 1 | 0.1 | 0 | 0.1 |  | 08/31/2016 |  | US-169 | 342 | 112161
169023-D-2016 | 169023 | Driving | Flexible | 08/08/2017 | Aggregate |  | 10:36:00 AM | Sand | 528 | 2 | 0.1 | 0 | 0.1 |  | 08/31/2016 |  | US-169 | 342 | 112161
169023-D-2016 | 169023 | Driving | Flexible | 08/08/2017 | Aggregate |  | 10:46:00 AM | Sand | 528 | 3 | 0.1 | 0 | 0.1 |  | 08/31/2016 |  | US-169 | 342 | 112161
169023-D-2016 | 169023 | Driving | Flexible | 08/23/2017 | Aggregate |  | 12:47:00 PM | Sand | 528 | 1 | 0.1 | 0 | 0.1 |  | 08/31/2016 |  | US-169 | 357 | 117066
169023-D-2016 | 169023 | Driving | Flexible | 08/23/2017 | Aggregate |  | 12:57:00 PM | Sand | 528 | 2 | 0.1 | 0 | 0.1 |  | 08/31/2016 |  | US-169 | 357 | 117066
169023-D-2016 | 169023 | Driving | Flexible | 08/23/2017 | Aggregate |  | 1:06:00 PM | Sand | 528 | 3 | 0.1 | 0.1 | 0.1 |  | 08/31/2016 |  | US-169 | 357 | 117066
169023-D-2016 | 169023 | Driving | Flexible | 09/07/2017 | Aggregate |  | 11:15:00 AM | Sand | 528 | 1 | 0.1 | 0 | 0.1 |  | 08/31/2016 |  | US-169 | 372 | 121971
169023-D-2016 | 169023 | Driving | Flexible | 09/07/2017 | Aggregate |  | 11:26:00 AM | Sand | 528 | 2 | 0.1 | 0 | 0.1 |  | 08/31/2016 |  | US-169 | 372 | 121971
169023-D-2016 | 169023 | Driving | Flexible | 09/07/2017 | Aggregate |  | 11:36:00 AM | Sand | 528 | 3 | 0.1 | 0 | 0.1 |  | 08/31/2016 |  | US-169 | 372 | 121971
169023-D-2016 | 169023 | Driving | Flexible | 09/20/2017 | Aggregate |  | 2:25:00 PM | Sand | 528 | 1 | 0.1 | 0 | 0.1 |  | 08/31/2016 |  | US-169 | 385 | 126222
169023-D-2016 | 169023 | Driving | Flexible | 09/20/2017 | Aggregate |  | 2:38:00 PM | Sand | 528 | 2 | 0.1 | 0 | 0.1 |  | 08/31/2016 |  | US-169 | 385 | 126222
169023-D-2016 | 169023 | Driving | Flexible | 09/20/2017 | Aggregate |  | 2:52:00 PM | Sand | 528 | 3 | 0.1 | 0 | 0.1 |  | 08/31/2016 |  | US-169 | 385 | 126222
169023-D-2016 | 169023 | Driving | Flexible | 10/05/2017 | Aggregate |  | 11:51:00 AM | Sand | 528 | 1 | 0.1 | 0.1 | 0.1 |  | 08/31/2016 |  | US-169 | 400 | 131127
169023-D-2016 | 169023 | Driving | Flexible | 10/05/2017 | Aggregate |  | 12:01:00 PM | Sand | 528 | 2 | 0.1 | 0 | 0.1 |  | 08/31/2016 |  | US-169 | 400 | 131127
169023-D-2016 | 169023 | Driving | Flexible | 10/05/2017 | Aggregate |  | 12:16:00 PM | Sand | 528 | 3 | 0.1 | 0 | 0.1 |  | 08/31/2016 |  | US-169 | 400 | 131127
169023-D-2016 | 169023 | Driving | Flexible | 10/19/2017 | Aggregate |  | 2:12:00 PM | Sand | 527.7 | 1 | 0.1 | 0 | 0.1 |  | 08/31/2016 |  | US-169 | 414 | 135705
169023-D-2016 | 169023 | Driving | Flexible | 10/19/2017 | Aggregate |  | 2:23:00 PM | Sand | 527.7 | 2 | 0.1 | 0 | 0.1 |  | 08/31/2016 |  | US-169 | 414 | 135705
169023-D-2016 | 169023 | Driving | Flexible | 10/19/2017 | Aggregate |  | 2:33:00 PM | Sand | 527.7 | 3 | 0.1 | 0 | 0.1 |  | 08/31/2016 |  | US-169 | 414 | 135705
169023-D-2016 | 169023 | Driving | Flexible | 11/06/2017 | Aggregate |  | 1:43:00 PM | Sand | 527.7 | 1 | 0.1 | 0.1 | 0.1 |  | 08/31/2016 |  | US-169 | 432 | 141591
169023-D-2016 | 169023 | Driving | Flexible | 11/06/2017 | Aggregate |  | 1:53:00 PM | Sand | 527.7 | 2 | 0.1 | 0.1 | 0.1 |  | 08/31/2016 |  | US-169 | 432 | 141591
169023-D-2016 | 169023 | Driving | Flexible | 11/06/2017 | Aggregate |  | 2:04:00 PM | Sand | 527.7 | 3 | 0.1 | 0.1 | 0.1 |  | 08/31/2016 |  | US-169 | 432 | 141591
169023-D-2016 | 169023 | Driving | Flexible | 11/16/2017 | Aggregate |  | 2:12:00 PM | Sand | 528 | 1 | 0.1 | 0.1 | 0.1 |  | 08/31/2016 |  | US-169 | 442 | 144861
169023-D-2016 | 169023 | Driving | Flexible | 11/16/2017 | Aggregate |  | 2:23:00 PM | Sand | 528 | 2 | 0.1 | 0.1 | 0.1 |  | 08/31/2016 |  | US-169 | 442 | 144861
169023-D-2016 | 169023 | Driving | Flexible | 11/16/2017 | Aggregate |  | 2:33:00 PM | Sand | 528 | 3 | 0.1 | 0.1 | 0.1 |  | 08/31/2016 |  | US-169 | 442 | 144861
169023-D-2016 | 169023 | Driving | Flexible | 11/30/2017 | Aggregate |  | 1:03:00 PM | Sand | 528 | 1 | 0.1 | 0.1 | 0.1 |  | 08/31/2016 |  | US-169 | 456 | 149439
169023-D-2016 | 169023 | Driving | Flexible | 11/30/2017 | Aggregate |  | 1:25:00 PM | Sand | 528 | 2 | 0.1 | 0 | 0.1 |  | 08/31/2016 |  | US-169 | 456 | 149439
169023-D-2016 | 169023 | Driving | Flexible | 11/30/2017 | Aggregate |  | 1:34:00 PM | Sand | 528 | 3 | 0.1 | 0 | 0.1 |  | 08/31/2016 |  | US-169 | 456 | 149439
169023-D-2016 | 169023 | Driving | Flexible | 05/04/2018 | Aggregate |  | 1:49:00 PM | Sand | 528 | 1 | 0.1 | 0 | 0.1 |  | 08/31/2016 |  | US-169 | 611 | 200248
169023-D-2016 | 169023 | Driving | Flexible | 05/04/2018 | Aggregate |  | 1:59:00 PM | Sand | 528 | 2 | 0.1 | 0 | 0.1 |  | 08/31/2016 |  | US-169 | 611 | 200248
169023-D-2016 | 169023 | Driving | Flexible | 05/04/2018 | Aggregate |  | 2:09:00 PM | Sand | 528 | 3 | 0.1 | 0 | 0.1 |  | 08/31/2016 |  | US-169 | 611 | 200248
169023-D-2016 | 169023 | Driving | Flexible | 05/17/2018 | Aggregate |  | 12:29:00 PM | Sand | 528 | 1 | 0 | 0 | 0 |  | 08/31/2016 |  | US-169 | 624 | 204512
169023-D-2016 | 169023 | Driving | Flexible | 05/17/2018 | Aggregate |  | 12:43:00 PM | Sand | 528 | 2 | 0.1 | 0 | 0 |  | 08/31/2016 |  | US-169 | 624 | 204512
169023-D-2016 | 169023 | Driving | Flexible | 05/17/2018 | Aggregate |  | 12:53:00 PM | Sand | 528 | 3 | 0 | 0 | 0 |  | 08/31/2016 |  | US-169 | 624 | 204512
169023-D-2016 | 169023 | Driving | Flexible | 06/14/2018 | Aggregate |  | 12:59:00 PM | Sand | 528 | 1 | 0.1 | 0 | 0.1 |  | 08/31/2016 |  | US-169 | 652 | 213696
169023-D-2016 | 169023 | Driving | Flexible | 06/14/2018 | Aggregate |  | 1:14:00 PM | Sand | 528 | 2 | 0.1 | 0.1 | 0.1 |  | 08/31/2016 |  | US-169 | 652 | 213696
169023-D-2016 | 169023 | Driving | Flexible | 06/14/2018 | Aggregate |  | 1:24:00 PM | Sand | 528 | 3 | 0.1 | 0 | 0.1 |  | 08/31/2016 |  | US-169 | 652 | 213696
169023-D-2016 | 169023 | Driving | Flexible | 06/21/2018 | Aggregate |  | 1:01:00 PM | Sand | 528 | 1 | 0.1 | 0.1 | 0.1 |  | 08/31/2016 |  | US-169 | 659 | 215992
169023-D-2016 | 169023 | Driving | Flexible | 06/21/2018 | Aggregate |  | 1:11:00 PM | Sand | 528 | 2 | 0.1 | 0.1 | 0.1 |  | 08/31/2016 |  | US-169 | 659 | 215992
169023-D-2016 | 169023 | Driving | Flexible | 06/21/2018 | Aggregate |  | 1:20:00 PM | Sand | 528 | 3 | 0.1 | 0.1 | 0.1 |  | 08/31/2016 |  | US-169 | 659 | 215992
169023-D-2016 | 169023 | Driving | Flexible | 07/26/2018 | Aggregate |  | 1:12:00 PM | Sand | 527.7 | 1 | 0.1 | 0 | 0.1 |  | 08/31/2016 |  | US-169 | 694 | 227472
169023-D-2016 | 169023 | Driving | Flexible | 07/26/2018 | Aggregate |  | 1:23:00 PM | Sand | 527.7 | 2 | 0.1 | 0 | 0.1 |  | 08/31/2016 |  | US-169 | 694 | 227472
169023-D-2016 | 169023 | Driving | Flexible | 07/26/2018 | Aggregate |  | 1:33:00 PM | Sand | 527.7 | 3 | 0.1 | 0 | 0 |  | 08/31/2016 |  | US-169 | 694 | 227472
169023-D-2016 | 169023 | Driving | Flexible | 08/08/2018 | Aggregate |  | 2:00:00 PM | Sand | 528 | 1 | 0.1 | 0.1 | 0.1 |  | 08/31/2016 |  | US-169 | 707 | 231736
169023-D-2016 | 169023 | Driving | Flexible | 08/08/2018 | Aggregate |  | 2:13:00 PM | Sand | 528 | 2 | 0.1 | 0 | 0.1 |  | 08/31/2016 |  | US-169 | 707 | 231736
169023-D-2016 | 169023 | Driving | Flexible | 12/03/2021 | Aggregate |  | 1:46:00 PM | Sand | 528 | 3 | 0.1 | 0.1 | 0.1 |  | 08/31/2016 |  | US-169 | 1920 | 629600
169023-D-2016 | 169023 | Driving | Flexible | 05/04/2022 | Aggregate |  | 8:52:00 AM | Sand | 528 | 1 | 0.1 | 0 | 0.1 |  | 08/31/2016 |  | US-169 | 2072 | 679456
169023-D-2016 | 169023 | Driving | Flexible | 05/04/2022 | Aggregate |  | 9:01:00 AM | Sand | 528 | 2 | 0.1 | 0 | 0.1 |  | 08/31/2016 |  | US-169 | 2072 | 679456
169023-D-2016 | 169023 | Driving | Flexible | 05/04/2022 | Aggregate |  | 9:26:00 AM | Sand | 528 | 3 | 0.1 | 0 | 0.1 |  | 08/31/2016 |  | US-169 | 2072 | 679456
169023-D-2016 | 169023 | Driving | Flexible | 09/05/2018 | Aggregate |  | 7:52:00 AM | Sand | 528 | 1 | 0.1 | 0 | 0.1 |  | 08/31/2016 |  | US-169 | 735 | 240920
169023-D-2016 | 169023 | Driving | Flexible | 09/05/2018 | Aggregate |  | 8:01:00 AM | Sand | 528 | 2 | 0.1 | 0 | 0.1 |  | 08/31/2016 |  | US-169 | 735 | 240920
169023-D-2016 | 169023 | Driving | Flexible | 09/05/2018 | Aggregate |  | 8:11:00 AM | Sand | 528 | 3 | 0.1 | 0 | 0.1 |  | 08/31/2016 |  | US-169 | 735 | 240920
169023-D-2016 | 169023 | Driving | Flexible | 10/04/2018 | Aggregate |  | 1:23:00 PM | Sand | 528 | 1 | 0.1 | 0 | 0.1 |  | 08/31/2016 |  | US-169 | 764 | 250432
169023-D-2016 | 169023 | Driving | Flexible | 10/04/2018 | Aggregate |  | 1:32:00 PM | Sand | 528 | 2 | 0.1 | 0 | 0.1 |  | 08/31/2016 |  | US-169 | 764 | 250432
169023-D-2016 | 169023 | Driving | Flexible | 10/04/2018 | Aggregate |  | 1:43:00 PM | Sand | 528 | 3 | 0.1 | 0 | 0.1 |  | 08/31/2016 |  | US-169 | 764 | 250432
169023-D-2016 | 169023 | Driving | Flexible | 11/01/2018 | Aggregate |  | 3:20:00 PM | Sand | 528 | 1 | 0.1 | 0 | 0.1 |  | 08/31/2016 |  | US-169 | 792 | 259616
169023-D-2016 | 169023 | Driving | Flexible | 11/01/2018 | Aggregate |  | 3:38:00 PM | Sand | 528 | 2 | 0.1 | 0 | 0.1 |  | 08/31/2016 |  | US-169 | 792 | 259616
169023-D-2016 | 169023 | Driving | Flexible | 11/01/2018 | Aggregate |  | 3:47:00 PM | Sand | 528 | 3 | 0.1 | 0 | 0 |  | 08/31/2016 |  | US-169 | 792 | 259616
169023-D-2016 | 169023 | Driving | Flexible | 05/30/2019 | Aggregate |  | 11:38:00 AM | Sand | 528 | 1 | 0.1 | 0 | 0.1 |  | 08/31/2016 |  | US-169 | 1002 | 328496
169023-D-2016 | 169023 | Driving | Flexible | 05/30/2019 | Aggregate |  | 11:47:00 AM | Sand | 528 | 2 | 0.1 | 0 | 0.1 |  | 08/31/2016 |  | US-169 | 1002 | 328496
169023-D-2016 | 169023 | Driving | Flexible | 05/30/2019 | Aggregate |  | 11:57:00 AM | Sand | 528 | 3 | 0.1 | 0.1 | 0.1 |  | 08/31/2016 |  | US-169 | 1002 | 328496
169023-D-2016 | 169023 | Driving | Flexible | 06/10/2019 | Aggregate |  | 8:25:00 AM | Sand | 528 | 1 | 0.1 | 0 | 0.1 |  | 08/31/2016 |  | US-169 | 1013 | 332104
169023-D-2016 | 169023 | Driving | Flexible | 06/10/2019 | Aggregate |  | 8:34:00 AM | Sand | 528 | 2 | 0.1 | 0 | 0.1 |  | 08/31/2016 |  | US-169 | 1013 | 332104
169023-D-2016 | 169023 | Driving | Flexible | 06/10/2019 | Aggregate |  | 8:52:00 AM | Sand | 528 | 3 | 0.1 | 0 | 0.1 |  | 08/31/2016 |  | US-169 | 1013 | 332104
169023-D-2016 | 169023 | Driving | Flexible | 07/03/2019 | Aggregate |  | 10:17:00 AM | Sand | 528 | 1 | 0.1 | 0.1 | 0.1 |  | 08/31/2016 |  | US-169 | 1036 | 339648
169023-D-2016 | 169023 | Driving | Flexible | 07/03/2019 | Aggregate |  | 10:27:00 AM | Sand | 528 | 2 | 0.1 | 0.1 | 0.1 |  | 08/31/2016 |  | US-169 | 1036 | 339648
169023-D-2016 | 169023 | Driving | Flexible | 07/24/2019 | Aggregate |  | 11:30:00 AM | Sand | 528 | 1 | 0.1 | 0.1 | 0.1 |  | 08/31/2016 |  | US-169 | 1057 | 346536
169023-D-2016 | 169023 | Driving | Flexible | 07/24/2019 | Aggregate |  | 11:39:00 AM | Sand | 528 | 2 | 0.1 | 0.1 | 0.1 |  | 08/31/2016 |  | US-169 | 1057 | 346536
169023-D-2016 | 169023 | Driving | Flexible | 07/24/2019 | Aggregate |  | 11:48:00 AM | Sand | 528 | 3 | 0.1 | 0.1 | 0.1 |  | 08/31/2016 |  | US-169 | 1057 | 346536
169023-D-2016 | 169023 | Driving | Flexible | 09/24/2019 | Aggregate |  | 1:16:00 PM | Sand | 528 | 1 | 0.1 | 0 | 0.1 |  | 08/31/2016 |  | US-169 | 1119 | 366872
169023-D-2016 | 169023 | Driving | Flexible | 09/24/2019 | Aggregate |  | 1:26:00 PM | Sand | 528 | 2 | 0.1 | 0 | 0.1 |  | 08/31/2016 |  | US-169 | 1119 | 366872
169023-D-2016 | 169023 | Driving | Flexible | 09/24/2019 | Aggregate |  | 1:39:00 PM | Sand | 528 | 3 | 0.1 | 0.1 | 0.1 |  | 08/31/2016 |  | US-169 | 1119 | 366872
169023-D-2016 | 169023 | Driving | Flexible | 10/17/2019 | Aggregate |  | 2:13:00 PM | Sand | 528 | 1 | 0.1 | 0.1 | 0.1 |  | 08/31/2016 |  | US-169 | 1142 | 374416
169023-D-2016 | 169023 | Driving | Flexible | 10/17/2019 | Aggregate |  | 2:28:00 PM | Sand | 528 | 2 | 0.1 | 0.1 | 0.1 |  | 08/31/2016 |  | US-169 | 1142 | 374416
169023-D-2016 | 169023 | Driving | Flexible | 10/17/2019 | Aggregate |  | 2:41:00 PM | Sand | 528 | 3 | 0.1 | 0.1 | 0.1 |  | 08/31/2016 |  | US-169 | 1142 | 374416
169023-D-2016 | 169023 | Driving | Flexible | 08/13/2020 | Aggregate |  | 10:32:00 AM | Sand | 528 | 1 | 0.1 | 0.1 | 0.1 |  | 08/31/2016 |  | US-169 | 1443 | 473144
169023-D-2016 | 169023 | Driving | Flexible | 08/13/2020 | Aggregate |  | 10:44:00 AM | Sand | 528 | 2 | 0.1 | 0.1 | 0.1 |  | 08/31/2016 |  | US-169 | 1443 | 473144
169023-D-2016 | 169023 | Driving | Flexible | 08/13/2020 | Aggregate |  | 10:54:00 AM | Sand | 528 | 3 | 0.1 | 0 | 0 |  | 08/31/2016 |  | US-169 | 1443 | 473144
169023-D-2016 | 169023 | Driving | Flexible | 08/20/2020 | Aggregate |  | 3:55:00 PM | Sand | 528 | 1 | 0.1 | 0.1 | 0.1 |  | 08/31/2016 |  | US-169 | 1450 | 475440
169023-D-2016 | 169023 | Driving | Flexible | 08/20/2020 | Aggregate |  | 4:05:00 PM | Sand | 528 | 2 | 0.1 | 0.1 | 0.1 |  | 08/31/2016 |  | US-169 | 1450 | 475440
169023-D-2016 | 169023 | Driving | Flexible | 08/20/2020 | Aggregate |  | 4:15:00 PM | Sand | 528 | 3 | 0.1 | 0.1 | 0.1 |  | 08/31/2016 |  | US-169 | 1450 | 475440
169023-D-2016 | 169023 | Driving | Flexible | 09/17/2020 | Aggregate |  | 10:26:00 AM | Sand | 528 | 1 | 0.1 | 0 | 0.1 |  | 08/31/2016 |  | US-169 | 1478 | 484624
169023-D-2016 | 169023 | Driving | Flexible | 09/17/2020 | Aggregate |  | 10:36:00 AM | Sand | 528 | 2 | 0.1 | 0.1 | 0.1 |  | 08/31/2016 |  | US-169 | 1478 | 484624
169023-D-2016 | 169023 | Driving | Flexible | 09/17/2020 | Aggregate |  | 10:47:00 AM | Sand | 528 | 3 | 0.1 | 0 | 0.1 |  | 08/31/2016 |  | US-169 | 1478 | 484624
169023-D-2016 | 169023 | Driving | Flexible | 10/09/2020 | Aggregate |  | 10:38:00 AM | Sand | 528 | 1 | 0.1 | 0.1 | 0.1 |  | 08/31/2016 |  | US-169 | 1500 | 491840
169023-D-2016 | 169023 | Driving | Flexible | 10/09/2020 | Aggregate |  | 10:49:00 AM | Sand | 528 | 2 | 0.1 | 0.1 | 0.1 |  | 08/31/2016 |  | US-169 | 1500 | 491840
169023-D-2016 | 169023 | Driving | Flexible | 10/09/2020 | Aggregate |  | 11:01:00 AM | Sand | 528 | 3 | 0.1 | 0.1 | 0.1 |  | 08/31/2016 |  | US-169 | 1500 | 491840
169023-D-2016 | 169023 | Driving | Flexible | 11/05/2020 | Aggregate |  | 10:07:00 AM | Sand | 528 | 1 | 0.1 | 0.1 | 0.1 |  | 08/31/2016 |  | US-169 | 1527 | 500696
169023-D-2016 | 169023 | Driving | Flexible | 11/05/2020 | Aggregate |  | 10:22:00 AM | Sand | 528 | 2 | 0.1 | 0.1 | 0.1 |  | 08/31/2016 |  | US-169 | 1527 | 500696
169023-D-2016 | 169023 | Driving | Flexible | 11/05/2020 | Aggregate |  | 10:32:00 AM | Sand | 528 | 3 | 0 | 0.1 | 0.1 |  | 08/31/2016 |  | US-169 | 1527 | 500696
169023-D-2016 | 169023 | Driving | Flexible | 05/04/2021 | Aggregate |  | 9:15:00 AM | Sand | 528 | 1 | 0.1 | 0 | 0.1 |  | 08/31/2016 |  | US-169 | 1707 | 559736
169023-D-2016 | 169023 | Driving | Flexible | 05/04/2021 | Aggregate |  | 9:15:00 AM | Sand | 528 | 1 | 0.1 | 0 | 0.1 |  | 08/31/2016 |  | US-169 | 1707 | 559736
169023-D-2016 | 169023 | Driving | Flexible | 05/04/2021 | Aggregate |  | 9:24:00 AM | Sand | 528 | 2 | 0.1 | 0 | 0.1 |  | 08/31/2016 |  | US-169 | 1707 | 559736
169023-D-2016 | 169023 | Driving | Flexible | 05/04/2021 | Aggregate |  | 9:24:00 AM | Sand | 528 | 2 | 0.1 | 0 | 0.1 |  | 08/31/2016 |  | US-169 | 1707 | 559736
169023-D-2016 | 169023 | Driving | Flexible | 05/04/2021 | Aggregate |  | 9:33:00 AM | Sand | 528 | 3 | 0.1 | 0 | 0.1 |  | 08/31/2016 |  | US-169 | 1707 | 559736
169023-D-2016 | 169023 | Driving | Flexible | 05/04/2021 | Aggregate |  | 9:33:00 AM | Sand | 528 | 3 | 0.1 | 0 | 0.1 |  | 08/31/2016 |  | US-169 | 1707 | 559736
169023-D-2016 | 169023 | Driving | Flexible | 05/12/2021 | Aggregate |  | 8:28:00 AM | Sand | 528 | 1 | 0.1 | 0 | 0.1 |  | 08/31/2016 |  | US-169 | 1715 | 562360
169023-D-2016 | 169023 | Driving | Flexible | 05/12/2021 | Aggregate |  | 8:37:00 AM | Sand | 528 | 2 | 0.1 | 0.1 | 0.1 |  | 08/31/2016 |  | US-169 | 1715 | 562360
169023-D-2016 | 169023 | Driving | Flexible | 05/12/2021 | Aggregate |  | 8:47:00 AM | Sand | 528 | 3 | 0.1 | 0.1 | 0.1 |  | 08/31/2016 |  | US-169 | 1715 | 562360
169023-D-2016 | 169023 | Driving | Flexible | 08/06/2021 | Aggregate |  | 9:42:00 AM | Sand | 528 | 1 | 0.1 | 0.1 | 0.1 |  | 08/31/2016 |  | US-169 | 1801 | 590568
169023-D-2016 | 169023 | Driving | Flexible | 08/06/2021 | Aggregate |  | 9:54:00 AM | Sand | 528 | 2 | 0.1 | 0.1 | 0.1 |  | 08/31/2016 |  | US-169 | 1801 | 590568
169023-D-2016 | 169023 | Driving | Flexible | 08/06/2021 | Aggregate |  | 10:06:00 AM | Sand | 528 | 3 | 0.1 | 0.1 | 0.1 |  | 08/31/2016 |  | US-169 | 1801 | 590568
169023-D-2016 | 169023 | Driving | Flexible | 09/02/2021 | Aggregate |  | 10:23:00 AM | Sand | 528 | 1 | 0.1 | 0.1 | 0.1 |  | 08/31/2016 |  | US-169 | 1828 | 599424
169023-D-2016 | 169023 | Driving | Flexible | 09/02/2021 | Aggregate |  | 10:32:00 AM | Sand | 528 | 2 | 0.1 | 0.1 | 0.1 |  | 08/31/2016 |  | US-169 | 1828 | 599424
169023-D-2016 | 169023 | Driving | Flexible | 09/02/2021 | Aggregate |  | 10:41:00 AM | Sand | 528 | 3 | 0.1 | 0.1 | 0.1 |  | 08/31/2016 |  | US-169 | 1828 | 599424
169023-D-2016 | 169023 | Driving | Flexible | 10/06/2021 | Aggregate |  | 1:51:00 PM | Sand | 528 | 1 | 0.1 | 0 | 0.1 |  | 08/31/2016 |  | US-169 | 1862 | 610576
169023-D-2016 | 169023 | Driving | Flexible | 10/06/2021 | Aggregate |  | 2:00:00 PM | Sand | 528 | 2 | 0.1 | 0 | 0.1 |  | 08/31/2016 |  | US-169 | 1862 | 610576
169023-D-2016 | 169023 | Driving | Flexible | 10/06/2021 | Aggregate |  | 2:09:00 PM | Sand | 528 | 3 | 0.1 | 0.1 | 0.1 |  | 08/31/2016 |  | US-169 | 1862 | 610576
169023-D-2016 | 169023 | Driving | Flexible | 11/17/2021 | Aggregate |  | 11:34:00 AM | Sand | 528 | 1 | 0.1 | 0.1 | 0.1 |  | 08/31/2016 |  | US-169 | 1904 | 624352
169024-D-2016 | 169024 | Driving | Flexible | 10/05/2017 | Aggregate |  | 11:51:00 AM | Sand | 528 | 1 | 0.1 | 0.1 | 0.1 |  | 08/31/2016 |  | US-169 | 400 | 131127
169024-D-2016 | 169024 | Driving | Flexible | 10/05/2017 | Aggregate |  | 12:02:00 PM | Sand | 528 | 2 | 0.1 | 0.1 | 0.1 |  | 08/31/2016 |  | US-169 | 400 | 131127
169024-D-2016 | 169024 | Driving | Flexible | 10/05/2017 | Aggregate |  | 12:16:00 PM | Sand | 528 | 3 | 0.1 | 0 | 0.1 |  | 08/31/2016 |  | US-169 | 400 | 131127
169024-D-2016 | 169024 | Driving | Flexible | 10/19/2017 | Aggregate |  | 2:12:00 PM | Sand | 527.7 | 1 | 0.1 | 0.1 | 0.1 |  | 08/31/2016 |  | US-169 | 414 | 135705
169024-D-2016 | 169024 | Driving | Flexible | 10/19/2017 | Aggregate |  | 2:23:00 PM | Sand | 527.7 | 2 | 0.1 | 0.1 | 0.1 |  | 08/31/2016 |  | US-169 | 414 | 135705
169024-D-2016 | 169024 | Driving | Flexible | 10/19/2017 | Aggregate |  | 2:33:00 PM | Sand | 527.7 | 3 | 0.1 | 0.1 | 0.1 |  | 08/31/2016 |  | US-169 | 414 | 135705
169024-D-2016 | 169024 | Driving | Flexible | 11/06/2017 | Aggregate |  | 1:43:00 PM | Sand | 527.7 | 1 | 0.1 | 0.1 | 0.1 |  | 08/31/2016 |  | US-169 | 432 | 141591
169024-D-2016 | 169024 | Driving | Flexible | 11/06/2017 | Aggregate |  | 1:54:00 PM | Sand | 527.7 | 2 | 0.1 | 0.1 | 0.1 |  | 08/31/2016 |  | US-169 | 432 | 141591
169024-D-2016 | 169024 | Driving | Flexible | 11/06/2017 | Aggregate |  | 2:04:00 PM | Sand | 527.7 | 3 | 0.1 | 0.1 | 0.1 |  | 08/31/2016 |  | US-169 | 432 | 141591
169024-D-2016 | 169024 | Driving | Flexible | 11/16/2017 | Aggregate |  | 2:12:00 PM | Sand | 528 | 1 | 0.1 | 0.1 | 0.1 |  | 08/31/2016 |  | US-169 | 442 | 144861
169024-D-2016 | 169024 | Driving | Flexible | 11/16/2017 | Aggregate |  | 2:23:00 PM | Sand | 528 | 2 | 0.1 | 0.1 | 0.1 |  | 08/31/2016 |  | US-169 | 442 | 144861
169024-D-2016 | 169024 | Driving | Flexible | 11/16/2017 | Aggregate |  | 2:33:00 PM | Sand | 528 | 3 | 0.1 | 0.1 | 0.1 |  | 08/31/2016 |  | US-169 | 442 | 144861
169024-D-2016 | 169024 | Driving | Flexible | 11/30/2017 | Aggregate |  | 1:03:00 PM | Sand | 528 | 1 | 0.1 | 0.1 | 0.1 |  | 08/31/2016 |  | US-169 | 456 | 149439
169024-D-2016 | 169024 | Driving | Flexible | 11/30/2017 | Aggregate |  | 1:25:00 PM | Sand | 528 | 2 | 0.1 | 0.1 | 0.1 |  | 08/31/2016 |  | US-169 | 456 | 149439
169024-D-2016 | 169024 | Driving | Flexible | 11/30/2017 | Aggregate |  | 1:34:00 PM | Sand | 528 | 3 | 0.1 | 0.1 | 0.1 |  | 08/31/2016 |  | US-169 | 456 | 149439
169024-D-2016 | 169024 | Driving | Flexible | 05/04/2018 | Aggregate |  | 1:49:00 PM | Sand | 528 | 1 | 0.1 | 0 | 0.1 |  | 08/31/2016 |  | US-169 | 611 | 200248
169024-D-2016 | 169024 | Driving | Flexible | 05/04/2018 | Aggregate |  | 1:59:00 PM | Sand | 528 | 2 | 0.1 | 0 | 0.1 |  | 08/31/2016 |  | US-169 | 611 | 200248
169024-D-2016 | 169024 | Driving | Flexible | 05/04/2018 | Aggregate |  | 2:09:00 PM | Sand | 528 | 3 | 0.1 | 0 | 0.1 |  | 08/31/2016 |  | US-169 | 611 | 200248
169024-D-2016 | 169024 | Driving | Flexible | 10/17/2019 | Aggregate |  | 2:28:00 PM | Sand | 528 | 2 | 0.1 | 0.1 | 0.1 |  | 08/31/2016 |  | US-169 | 1142 | 374416
169024-D-2016 | 169024 | Driving | Flexible | 10/17/2019 | Aggregate |  | 2:41:00 PM | Sand | 528 | 3 | 0.1 | 0.1 | 0.1 |  | 08/31/2016 |  | US-169 | 1142 | 374416
169024-D-2016 | 169024 | Driving | Flexible | 08/13/2020 | Aggregate |  | 10:32:00 AM | Sand | 528 | 1 | 0.1 | 0.1 | 0.1 |  | 08/31/2016 |  | US-169 | 1443 | 473144
169024-D-2016 | 169024 | Driving | Flexible | 08/13/2020 | Aggregate |  | 10:44:00 AM | Sand | 528 | 2 | 0.1 | 0.1 | 0.1 |  | 08/31/2016 |  | US-169 | 1443 | 473144
169024-D-2016 | 169024 | Driving | Flexible | 08/13/2020 | Aggregate |  | 10:54:00 AM | Sand | 528 | 3 | 0.1 | 0.1 | 0.1 |  | 08/31/2016 |  | US-169 | 1443 | 473144
169024-D-2016 | 169024 | Driving | Flexible | 08/20/2020 | Aggregate |  | 3:55:00 PM | Sand | 528 | 1 | 0.1 | 0.1 | 0.1 |  | 08/31/2016 |  | US-169 | 1450 | 475440
169024-D-2016 | 169024 | Driving | Flexible | 08/20/2020 | Aggregate |  | 4:05:00 PM | Sand | 528 | 2 | 0.1 | 0.1 | 0.1 |  | 08/31/2016 |  | US-169 | 1450 | 475440
169024-D-2016 | 169024 | Driving | Flexible | 08/20/2020 | Aggregate |  | 4:15:00 PM | Sand | 528 | 3 | 0.1 | 0.1 | 0.1 |  | 08/31/2016 |  | US-169 | 1450 | 475440
169024-D-2016 | 169024 | Driving | Flexible | 09/17/2020 | Aggregate |  | 10:26:00 AM | Sand | 528 | 1 | 0.1 | 0.1 | 0.1 |  | 08/31/2016 |  | US-169 | 1478 | 484624
169024-D-2016 | 169024 | Driving | Flexible | 09/17/2020 | Aggregate |  | 10:36:00 AM | Sand | 528 | 2 | 0.1 | 0.1 | 0.1 |  | 08/31/2016 |  | US-169 | 1478 | 484624
169024-D-2016 | 169024 | Driving | Flexible | 09/17/2020 | Aggregate |  | 10:47:00 AM | Sand | 528 | 3 | 0.1 | 0.1 | 0.1 |  | 08/31/2016 |  | US-169 | 1478 | 484624
169024-D-2016 | 169024 | Driving | Flexible | 10/09/2020 | Aggregate |  | 10:38:00 AM | Sand | 528 | 1 | 0.1 | 0.1 | 0.1 |  | 08/31/2016 |  | US-169 | 1500 | 491840
169024-D-2016 | 169024 | Driving | Flexible | 10/09/2020 | Aggregate |  | 10:49:00 AM | Sand | 528 | 2 | 0.1 | 0.1 | 0.1 |  | 08/31/2016 |  | US-169 | 1500 | 491840
169024-D-2016 | 169024 | Driving | Flexible | 10/09/2020 | Aggregate |  | 11:01:00 AM | Sand | 528 | 3 | 0.1 | 0.1 | 0.1 |  | 08/31/2016 |  | US-169 | 1500 | 491840
169024-D-2016 | 169024 | Driving | Flexible | 11/05/2020 | Aggregate |  | 10:08:00 AM | Sand | 528 | 1 | 0.1 | 0.1 | 0.1 |  | 08/31/2016 |  | US-169 | 1527 | 500696
169024-D-2016 | 169024 | Driving | Flexible | 11/05/2020 | Aggregate |  | 10:22:00 AM | Sand | 528 | 2 | 0.1 | 0.1 | 0.1 |  | 08/31/2016 |  | US-169 | 1527 | 500696
169024-D-2016 | 169024 | Driving | Flexible | 11/05/2020 | Aggregate |  | 10:32:00 AM | Sand | 528 | 3 | 0.1 | 0.1 | 0.1 |  | 08/31/2016 |  | US-169 | 1527 | 500696
169024-D-2016 | 169024 | Driving | Flexible | 05/04/2021 | Aggregate |  | 9:15:00 AM | Sand | 528 | 1 | 0.1 | 0.1 | 0.1 |  | 08/31/2016 |  | US-169 | 1707 | 559736
169024-D-2016 | 169024 | Driving | Flexible | 05/04/2021 | Aggregate |  | 9:15:00 AM | Sand | 528 | 1 | 0.1 | 0.1 | 0.1 |  | 08/31/2016 |  | US-169 | 1707 | 559736
169024-D-2016 | 169024 | Driving | Flexible | 05/04/2021 | Aggregate |  | 9:24:00 AM | Sand | 528 | 2 | 0.1 | 0.1 | 0.1 |  | 08/31/2016 |  | US-169 | 1707 | 559736
169024-D-2016 | 169024 | Driving | Flexible | 05/04/2021 | Aggregate |  | 9:24:00 AM | Sand | 528 | 2 | 0.1 | 0.1 | 0.1 |  | 08/31/2016 |  | US-169 | 1707 | 559736
169024-D-2016 | 169024 | Driving | Flexible | 05/04/2021 | Aggregate |  | 9:34:00 AM | Sand | 528 | 3 | 0.1 | 0.1 | 0.1 |  | 08/31/2016 |  | US-169 | 1707 | 559736
169024-D-2009 | 169024 | Driving | Flexible | 07/22/2016 | Aggregate |  | 10:26:00 AM | Sand | 528 | 1 | 0.2 | 0.1 | 0.1 |  | 09/25/2009 | 08/30/2016 | US-169 | 2492 | 66708
169024-D-2009 | 169024 | Driving | Flexible | 07/22/2016 | Aggregate |  | 10:57:00 AM | Sand | 528 | 2 | 0.3 | 0.1 | 0.2 |  | 09/25/2009 | 08/30/2016 | US-169 | 2492 | 66708
169024-D-2009 | 169024 | Driving | Flexible | 07/22/2016 | Aggregate |  | 11:12:00 AM | Sand | 528 | 3 | 0.2 | 0.1 | 0.1 |  | 09/25/2009 | 08/30/2016 | US-169 | 2492 | 66708
169024-D-2016 | 169024 | Driving | Flexible | 10/14/2016 | Aggregate |  | 3:58:00 PM | Sand | 528 | 1 | 0.2 | 0 | 0.1 |  | 08/31/2016 |  | US-169 | 44 | 14715
169024-D-2016 | 169024 | Driving | Flexible | 10/14/2016 | Aggregate |  | 4:13:00 PM | Sand | 528 | 2 | 0.2 | 0 | 0.1 |  | 08/31/2016 |  | US-169 | 44 | 14715
169024-D-2016 | 169024 | Driving | Flexible | 10/14/2016 | Aggregate |  | 4:25:00 PM | Sand | 528 | 3 | 0.1 | 0 | 0.1 |  | 08/31/2016 |  | US-169 | 44 | 14715
169024-D-2016 | 169024 | Driving | Flexible | 11/10/2016 | Aggregate |  | 11:18:00 AM | Sand | 528 | 1 | 0.1 | 0.1 | 0.1 |  | 08/31/2016 |  | US-169 | 71 | 23544
169024-D-2016 | 169024 | Driving | Flexible | 11/10/2016 | Aggregate |  | 11:26:00 AM | Sand | 528 | 2 | 0.1 | 0.1 | 0.1 |  | 08/31/2016 |  | US-169 | 71 | 23544
169024-D-2016 | 169024 | Driving | Flexible | 11/10/2016 | Aggregate |  | 11:35:00 AM | Sand | 528 | 3 | 0.2 | 0.1 | 0.1 |  | 08/31/2016 |  | US-169 | 71 | 23544
169024-D-2016 | 169024 | Driving | Flexible | 04/11/2017 | Aggregate |  | 1:56:00 PM | Sand | 528 | 1 | 0.1 | 0.1 | 0.1 |  | 08/31/2016 |  | US-169 | 223 | 73248
169024-D-2016 | 169024 | Driving | Flexible | 04/11/2017 | Aggregate |  | 2:05:00 PM | Sand | 528 | 2 | 0.1 | 0.1 | 0.1 |  | 08/31/2016 |  | US-169 | 223 | 73248
169024-D-2016 | 169024 | Driving | Flexible | 04/11/2017 | Aggregate |  | 2:14:00 PM | Sand | 528 | 3 | 0.1 | 0.1 | 0.1 |  | 08/31/2016 |  | US-169 | 223 | 73248
169024-D-2016 | 169024 | Driving | Flexible | 05/08/2017 | Aggregate |  | 3:26:00 PM | Sand | 528 | 1 | 0.1 | 0.1 | 0.1 |  | 08/31/2016 |  | US-169 | 250 | 82077
169024-D-2016 | 169024 | Driving | Flexible | 05/08/2017 | Aggregate |  | 3:37:00 PM | Sand | 528 | 2 | 0.1 | 0.1 | 0.1 |  | 08/31/2016 |  | US-169 | 250 | 82077
169024-D-2016 | 169024 | Driving | Flexible | 05/08/2017 | Aggregate |  | 3:46:00 PM | Sand | 528 | 3 | 0.1 | 0.1 | 0.1 |  | 08/31/2016 |  | US-169 | 250 | 82077
169024-D-2016 | 169024 | Driving | Flexible | 05/31/2017 | Aggregate |  | 10:37:00 AM | Sand | 527.9 | 1 | 0.1 | 0.1 | 0.1 |  | 08/31/2016 |  | US-169 | 273 | 89598
169024-D-2016 | 169024 | Driving | Flexible | 05/31/2017 | Aggregate |  | 10:47:00 AM | Sand | 527.9 | 2 | 0.1 | 0.1 | 0.1 |  | 08/31/2016 |  | US-169 | 273 | 89598
169024-D-2016 | 169024 | Driving | Flexible | 05/31/2017 | Aggregate |  | 10:56:00 AM | Sand | 527.9 | 3 | 0.1 | 0.1 | 0.1 |  | 08/31/2016 |  | US-169 | 273 | 89598
169024-D-2016 | 169024 | Driving | Flexible | 06/14/2017 | Aggregate |  | 9:59:00 AM | Sand | 528 | 1 | 0.1 | 0.1 | 0.1 |  | 08/31/2016 |  | US-169 | 287 | 94176
169024-D-2016 | 169024 | Driving | Flexible | 06/14/2017 | Aggregate |  | 10:09:00 AM | Sand | 528 | 2 | 0.1 | 0.1 | 0.1 |  | 08/31/2016 |  | US-169 | 287 | 94176
169024-D-2016 | 169024 | Driving | Flexible | 06/14/2017 | Aggregate |  | 10:19:00 AM | Sand | 528 | 3 | 0.1 | 0.1 | 0.1 |  | 08/31/2016 |  | US-169 | 287 | 94176
169024-D-2016 | 169024 | Driving | Flexible | 06/29/2017 | Aggregate |  | 11:37:00 AM | Sand | 528 | 1 | 0.1 | 0.1 | 0.1 |  | 08/31/2016 |  | US-169 | 302 | 99081
169024-D-2016 | 169024 | Driving | Flexible | 06/29/2017 | Aggregate |  | 11:48:00 AM | Sand | 528 | 2 | 0.1 | 0.1 | 0.1 |  | 08/31/2016 |  | US-169 | 302 | 99081
169024-D-2016 | 169024 | Driving | Flexible | 06/29/2017 | Aggregate |  | 11:59:00 AM | Sand | 528 | 3 | 0.1 | 0.1 | 0.1 |  | 08/31/2016 |  | US-169 | 302 | 99081
169024-D-2016 | 169024 | Driving | Flexible | 07/14/2017 | Aggregate |  | 11:10:00 AM | Sand | 528 | 1 | 0.1 | 0.1 | 0.1 |  | 08/31/2016 |  | US-169 | 317 | 103986
169024-D-2016 | 169024 | Driving | Flexible | 07/14/2017 | Aggregate |  | 11:32:00 AM | Sand | 528 | 2 | 0.1 | 0.1 | 0.1 |  | 08/31/2016 |  | US-169 | 317 | 103986
169024-D-2016 | 169024 | Driving | Flexible | 07/14/2017 | Aggregate |  | 11:45:00 AM | Sand | 528 | 3 | 0.1 | 0.1 | 0.1 |  | 08/31/2016 |  | US-169 | 317 | 103986
169024-D-2016 | 169024 | Driving | Flexible | 07/25/2017 | Aggregate |  | 10:46:00 AM | Sand | 528 | 1 | 0.1 | 0.1 | 0.1 |  | 08/31/2016 |  | US-169 | 328 | 107583
169024-D-2016 | 169024 | Driving | Flexible | 07/25/2017 | Aggregate |  | 10:57:00 AM | Sand | 528 | 2 | 0.1 | 0.1 | 0.1 |  | 08/31/2016 |  | US-169 | 328 | 107583
169024-D-2016 | 169024 | Driving | Flexible | 07/25/2017 | Aggregate |  | 11:07:00 AM | Sand | 528 | 3 | 0.1 | 0.1 | 0.1 |  | 08/31/2016 |  | US-169 | 328 | 107583
169024-D-2016 | 169024 | Driving | Flexible | 08/08/2017 | Aggregate |  | 10:25:00 AM | Sand | 528 | 1 | 0.1 | 0.1 | 0.1 |  | 08/31/2016 |  | US-169 | 342 | 112161
169024-D-2016 | 169024 | Driving | Flexible | 08/08/2017 | Aggregate |  | 10:36:00 AM | Sand | 528 | 2 | 0.1 | 0.1 | 0.1 |  | 08/31/2016 |  | US-169 | 342 | 112161
169024-D-2016 | 169024 | Driving | Flexible | 08/08/2017 | Aggregate |  | 10:46:00 AM | Sand | 528 | 3 | 0.1 | 0.1 | 0.1 |  | 08/31/2016 |  | US-169 | 342 | 112161
169024-D-2016 | 169024 | Driving | Flexible | 08/23/2017 | Aggregate |  | 12:47:00 PM | Sand | 528 | 1 | 0.1 | 0.1 | 0.1 |  | 08/31/2016 |  | US-169 | 357 | 117066
169024-D-2016 | 169024 | Driving | Flexible | 08/23/2017 | Aggregate |  | 12:57:00 PM | Sand | 528 | 2 | 0.1 | 0.1 | 0.1 |  | 08/31/2016 |  | US-169 | 357 | 117066
169024-D-2016 | 169024 | Driving | Flexible | 08/23/2017 | Aggregate |  | 1:07:00 PM | Sand | 528 | 3 | 0.1 | 0.1 | 0.1 |  | 08/31/2016 |  | US-169 | 357 | 117066
169024-D-2016 | 169024 | Driving | Flexible | 09/07/2017 | Aggregate |  | 11:15:00 AM | Sand | 528 | 1 | 0.1 | 0.1 | 0.1 |  | 08/31/2016 |  | US-169 | 372 | 121971
169024-D-2016 | 169024 | Driving | Flexible | 09/07/2017 | Aggregate |  | 11:26:00 AM | Sand | 528 | 2 | 0.1 | 0 | 0.1 |  | 08/31/2016 |  | US-169 | 372 | 121971
169024-D-2016 | 169024 | Driving | Flexible | 09/07/2017 | Aggregate |  | 11:36:00 AM | Sand | 528 | 3 | 0.1 | 0.1 | 0.1 |  | 08/31/2016 |  | US-169 | 372 | 121971
169024-D-2016 | 169024 | Driving | Flexible | 09/20/2017 | Aggregate |  | 2:25:00 PM | Sand | 528 | 1 | 0.1 | 0 | 0.1 |  | 08/31/2016 |  | US-169 | 385 | 126222
169024-D-2016 | 169024 | Driving | Flexible | 09/20/2017 | Aggregate |  | 2:39:00 PM | Sand | 528 | 2 | 0.1 | 0 | 0.1 |  | 08/31/2016 |  | US-169 | 385 | 126222
169024-D-2016 | 169024 | Driving | Flexible | 09/20/2017 | Aggregate |  | 2:52:00 PM | Sand | 528 | 3 | 0.1 | 0.1 | 0.1 |  | 08/31/2016 |  | US-169 | 385 | 126222
169024-D-2016 | 169024 | Driving | Flexible | 05/04/2021 | Aggregate |  | 9:34:00 AM | Sand | 528 | 3 | 0.1 | 0.1 | 0.1 |  | 08/31/2016 |  | US-169 | 1707 | 559736
169024-D-2016 | 169024 | Driving | Flexible | 05/12/2021 | Aggregate |  | 8:28:00 AM | Sand | 528 | 1 | 0.1 | 0.1 | 0.1 |  | 08/31/2016 |  | US-169 | 1715 | 562360
169024-D-2016 | 169024 | Driving | Flexible | 05/12/2021 | Aggregate |  | 8:37:00 AM | Sand | 528 | 2 | 0.1 | 0.1 | 0.1 |  | 08/31/2016 |  | US-169 | 1715 | 562360
169024-D-2016 | 169024 | Driving | Flexible | 05/12/2021 | Aggregate |  | 8:47:00 AM | Sand | 528 | 3 | 0.1 | 0.1 | 0.1 |  | 08/31/2016 |  | US-169 | 1715 | 562360
169024-D-2016 | 169024 | Driving | Flexible | 08/06/2021 | Aggregate |  | 9:42:00 AM | Sand | 528 | 1 | 0.1 | 0.1 | 0.1 |  | 08/31/2016 |  | US-169 | 1801 | 590568
169024-D-2016 | 169024 | Driving | Flexible | 08/06/2021 | Aggregate |  | 9:54:00 AM | Sand | 528 | 2 | 0.1 | 0.1 | 0.1 |  | 08/31/2016 |  | US-169 | 1801 | 590568
169024-D-2016 | 169024 | Driving | Flexible | 08/06/2021 | Aggregate |  | 10:06:00 AM | Sand | 528 | 3 | 0.1 | 0.1 | 0.1 |  | 08/31/2016 |  | US-169 | 1801 | 590568
169024-D-2016 | 169024 | Driving | Flexible | 09/02/2021 | Aggregate |  | 10:23:00 AM | Sand | 528 | 1 | 0.1 | 0.1 | 0.1 |  | 08/31/2016 |  | US-169 | 1828 | 599424
169024-D-2016 | 169024 | Driving | Flexible | 09/02/2021 | Aggregate |  | 10:32:00 AM | Sand | 528 | 2 | 0.1 | 0.1 | 0.1 |  | 08/31/2016 |  | US-169 | 1828 | 599424
169024-D-2016 | 169024 | Driving | Flexible | 09/02/2021 | Aggregate |  | 10:41:00 AM | Sand | 528 | 3 | 0.1 | 0.1 | 0.1 |  | 08/31/2016 |  | US-169 | 1828 | 599424
169024-D-2016 | 169024 | Driving | Flexible | 10/06/2021 | Aggregate |  | 1:51:00 PM | Sand | 528 | 1 | 0.1 | 0.1 | 0.1 |  | 08/31/2016 |  | US-169 | 1862 | 610576
169024-D-2016 | 169024 | Driving | Flexible | 10/06/2021 | Aggregate |  | 2:00:00 PM | Sand | 528 | 2 | 0.1 | 0.1 | 0.1 |  | 08/31/2016 |  | US-169 | 1862 | 610576
169024-D-2016 | 169024 | Driving | Flexible | 10/06/2021 | Aggregate |  | 2:09:00 PM | Sand | 528 | 3 | 0.1 | 0.1 | 0.1 |  | 08/31/2016 |  | US-169 | 1862 | 610576
169024-D-2016 | 169024 | Driving | Flexible | 11/17/2021 | Aggregate |  | 11:34:00 AM | Sand | 528 | 1 | 0.1 | 0.1 | 0.1 |  | 08/31/2016 |  | US-169 | 1904 | 624352
169024-D-2016 | 169024 | Driving | Flexible | 11/17/2021 | Aggregate |  | 11:44:00 AM | Sand | 528 | 2 | 0 | 0.1 | 0.1 |  | 08/31/2016 |  | US-169 | 1904 | 624352
169024-D-2016 | 169024 | Driving | Flexible | 11/17/2021 | Aggregate |  | 11:53:00 AM | Sand | 528 | 3 | 0 | 0.1 | 0.1 |  | 08/31/2016 |  | US-169 | 1904 | 624352
169024-D-2016 | 169024 | Driving | Flexible | 12/03/2021 | Aggregate |  | 1:28:00 PM | Sand | 528 | 1 | 0.1 | 0.1 | 0.1 |  | 08/31/2016 |  | US-169 | 1920 | 629600
169024-D-2016 | 169024 | Driving | Flexible | 12/03/2021 | Aggregate |  | 1:37:00 PM | Sand | 528 | 2 | 0.1 | 0.1 | 0.1 |  | 08/31/2016 |  | US-169 | 1920 | 629600
169024-D-2016 | 169024 | Driving | Flexible | 12/03/2021 | Aggregate |  | 1:46:00 PM | Sand | 528 | 3 | 0.1 | 0.1 | 0.1 |  | 08/31/2016 |  | US-169 | 1920 | 629600
169024-D-2016 | 169024 | Driving | Flexible | 05/04/2022 | Aggregate |  | 8:52:00 AM | Sand | 528 | 1 | 0.2 | 0 | 0.1 |  | 08/31/2016 |  | US-169 | 2072 | 679456
169024-D-2016 | 169024 | Driving | Flexible | 05/04/2022 | Aggregate |  | 9:01:00 AM | Sand | 528 | 2 | 0.2 | 0.1 | 0.1 |  | 08/31/2016 |  | US-169 | 2072 | 679456
169024-D-2016 | 169024 | Driving | Flexible | 05/04/2022 | Aggregate |  | 9:26:00 AM | Sand | 528 | 3 | 0.2 | 0.1 | 0.1 |  | 08/31/2016 |  | US-169 | 2072 | 679456
169024-D-2016 | 169024 | Driving | Flexible | 05/17/2018 | Aggregate |  | 12:29:00 PM | Sand | 528 | 1 | 0.1 | 0.1 | 0.1 |  | 08/31/2016 |  | US-169 | 624 | 204512
169024-D-2016 | 169024 | Driving | Flexible | 05/17/2018 | Aggregate |  | 12:43:00 PM | Sand | 528 | 2 | 0.1 | 0.1 | 0.1 |  | 08/31/2016 |  | US-169 | 624 | 204512
169024-D-2016 | 169024 | Driving | Flexible | 05/17/2018 | Aggregate |  | 12:53:00 PM | Sand | 528 | 3 | 0.1 | 0.1 | 0.1 |  | 08/31/2016 |  | US-169 | 624 | 204512
169024-D-2016 | 169024 | Driving | Flexible | 06/14/2018 | Aggregate |  | 12:59:00 PM | Sand | 528 | 1 | 0.1 | 0.1 | 0.1 |  | 08/31/2016 |  | US-169 | 652 | 213696
169024-D-2016 | 169024 | Driving | Flexible | 06/14/2018 | Aggregate |  | 1:14:00 PM | Sand | 528 | 2 | 0.1 | 0.1 | 0.1 |  | 08/31/2016 |  | US-169 | 652 | 213696
169024-D-2016 | 169024 | Driving | Flexible | 06/14/2018 | Aggregate |  | 1:24:00 PM | Sand | 528 | 3 | 0.1 | 0.1 | 0.1 |  | 08/31/2016 |  | US-169 | 652 | 213696
169024-D-2016 | 169024 | Driving | Flexible | 06/21/2018 | Aggregate |  | 1:02:00 PM | Sand | 528 | 1 | 0.1 | 0.1 | 0.1 |  | 08/31/2016 |  | US-169 | 659 | 215992
169024-D-2016 | 169024 | Driving | Flexible | 06/21/2018 | Aggregate |  | 1:11:00 PM | Sand | 528 | 2 | 0.1 | 0.1 | 0.1 |  | 08/31/2016 |  | US-169 | 659 | 215992
169024-D-2016 | 169024 | Driving | Flexible | 06/21/2018 | Aggregate |  | 1:20:00 PM | Sand | 528 | 3 | 0.1 | 0.1 | 0.1 |  | 08/31/2016 |  | US-169 | 659 | 215992
169024-D-2016 | 169024 | Driving | Flexible | 07/26/2018 | Aggregate |  | 1:12:00 PM | Sand | 527.7 | 1 | 0.1 | 0.1 | 0.1 |  | 08/31/2016 |  | US-169 | 694 | 227472
169024-D-2016 | 169024 | Driving | Flexible | 07/26/2018 | Aggregate |  | 1:23:00 PM | Sand | 527.7 | 2 | 0.1 | 0.1 | 0.1 |  | 08/31/2016 |  | US-169 | 694 | 227472
169024-D-2016 | 169024 | Driving | Flexible | 07/26/2018 | Aggregate |  | 1:33:00 PM | Sand | 527.7 | 3 | 0.1 | 0.1 | 0.1 |  | 08/31/2016 |  | US-169 | 694 | 227472
169024-D-2016 | 169024 | Driving | Flexible | 08/08/2018 | Aggregate |  | 2:01:00 PM | Sand | 528 | 1 | 0.1 | 0.1 | 0.1 |  | 08/31/2016 |  | US-169 | 707 | 231736
169024-D-2016 | 169024 | Driving | Flexible | 08/08/2018 | Aggregate |  | 2:13:00 PM | Sand | 528 | 2 | 0.1 | 0.1 | 0.1 |  | 08/31/2016 |  | US-169 | 707 | 231736
169024-D-2016 | 169024 | Driving | Flexible | 08/08/2018 | Aggregate |  | 2:23:00 PM | Sand | 528 | 3 | 0.1 | 0.1 | 0.1 |  | 08/31/2016 |  | US-169 | 707 | 231736
169024-D-2016 | 169024 | Driving | Flexible | 08/22/2018 | Aggregate |  | 2:09:00 PM | Sand | 528 | 1 | 0.1 | 0.1 | 0.1 |  | 08/31/2016 |  | US-169 | 721 | 236328
169024-D-2016 | 169024 | Driving | Flexible | 08/22/2018 | Aggregate |  | 2:26:00 PM | Sand | 528 | 2 | 0.1 | 0.1 | 0.1 |  | 08/31/2016 |  | US-169 | 721 | 236328
169024-D-2016 | 169024 | Driving | Flexible | 08/22/2018 | Aggregate |  | 2:35:00 PM | Sand | 528 | 3 | 0.1 | 0.1 | 0.1 |  | 08/31/2016 |  | US-169 | 721 | 236328
169024-D-2016 | 169024 | Driving | Flexible | 09/05/2018 | Aggregate |  | 7:52:00 AM | Sand | 528 | 1 | 0.1 | 0.1 | 0.1 |  | 08/31/2016 |  | US-169 | 735 | 240920
169024-D-2016 | 169024 | Driving | Flexible | 09/05/2018 | Aggregate |  | 8:01:00 AM | Sand | 528 | 2 | 0.1 | 0.1 | 0.1 |  | 08/31/2016 |  | US-169 | 735 | 240920
169024-D-2016 | 169024 | Driving | Flexible | 09/05/2018 | Aggregate |  | 8:11:00 AM | Sand | 528 | 3 | 0.1 | 0.1 | 0.1 |  | 08/31/2016 |  | US-169 | 735 | 240920
169024-D-2016 | 169024 | Driving | Flexible | 10/04/2018 | Aggregate |  | 1:23:00 PM | Sand | 528 | 1 | 0.1 | 0.1 | 0.1 |  | 08/31/2016 |  | US-169 | 764 | 250432
169024-D-2016 | 169024 | Driving | Flexible | 10/04/2018 | Aggregate |  | 1:33:00 PM | Sand | 528 | 2 | 0.1 | 0.1 | 0.1 |  | 08/31/2016 |  | US-169 | 764 | 250432
169024-D-2016 | 169024 | Driving | Flexible | 10/04/2018 | Aggregate |  | 1:43:00 PM | Sand | 528 | 3 | 0.1 | 0.1 | 0.1 |  | 08/31/2016 |  | US-169 | 764 | 250432
169024-D-2016 | 169024 | Driving | Flexible | 11/01/2018 | Aggregate |  | 3:20:00 PM | Sand | 528 | 1 | 0.1 | 0.1 | 0.1 |  | 08/31/2016 |  | US-169 | 792 | 259616
169024-D-2016 | 169024 | Driving | Flexible | 11/01/2018 | Aggregate |  | 3:38:00 PM | Sand | 528 | 2 | 0.1 | 0.1 | 0.1 |  | 08/31/2016 |  | US-169 | 792 | 259616
169024-D-2016 | 169024 | Driving | Flexible | 11/01/2018 | Aggregate |  | 3:48:00 PM | Sand | 528 | 3 | 0.1 | 0.1 | 0.1 |  | 08/31/2016 |  | US-169 | 792 | 259616
169024-D-2016 | 169024 | Driving | Flexible | 05/30/2019 | Aggregate |  | 11:38:00 AM | Sand | 528 | 1 | 0.1 | 0.1 | 0.1 |  | 08/31/2016 |  | US-169 | 1002 | 328496
169024-D-2016 | 169024 | Driving | Flexible | 05/30/2019 | Aggregate |  | 11:48:00 AM | Sand | 528 | 2 | 0.1 | 0.1 | 0.1 |  | 08/31/2016 |  | US-169 | 1002 | 328496
169024-D-2016 | 169024 | Driving | Flexible | 05/30/2019 | Aggregate |  | 11:57:00 AM | Sand | 528 | 3 | 0.1 | 0.1 | 0.1 |  | 08/31/2016 |  | US-169 | 1002 | 328496
169024-D-2016 | 169024 | Driving | Flexible | 06/10/2019 | Aggregate |  | 8:25:00 AM | Sand | 528 | 1 | 0.1 | 0.1 | 0.1 |  | 08/31/2016 |  | US-169 | 1013 | 332104
169024-D-2016 | 169024 | Driving | Flexible | 06/10/2019 | Aggregate |  | 8:35:00 AM | Sand | 528 | 2 | 0.1 | 0.1 | 0.1 |  | 08/31/2016 |  | US-169 | 1013 | 332104
169024-D-2016 | 169024 | Driving | Flexible | 06/10/2019 | Aggregate |  | 8:52:00 AM | Sand | 528 | 3 | 0.1 | 0.1 | 0.1 |  | 08/31/2016 |  | US-169 | 1013 | 332104
169024-D-2016 | 169024 | Driving | Flexible | 07/03/2019 | Aggregate |  | 10:17:00 AM | Sand | 528 | 1 | 0.1 | 0.1 | 0.1 |  | 08/31/2016 |  | US-169 | 1036 | 339648
169024-D-2016 | 169024 | Driving | Flexible | 07/03/2019 | Aggregate |  | 10:27:00 AM | Sand | 528 | 2 | 0.1 | 0.1 | 0.1 |  | 08/31/2016 |  | US-169 | 1036 | 339648
169024-D-2016 | 169024 | Driving | Flexible | 07/24/2019 | Aggregate |  | 11:30:00 AM | Sand | 528 | 1 | 0.1 | 0.1 | 0.1 |  | 08/31/2016 |  | US-169 | 1057 | 346536
169024-D-2016 | 169024 | Driving | Flexible | 07/24/2019 | Aggregate |  | 11:39:00 AM | Sand | 528 | 2 | 0.1 | 0.1 | 0.1 |  | 08/31/2016 |  | US-169 | 1057 | 346536
169024-D-2016 | 169024 | Driving | Flexible | 07/24/2019 | Aggregate |  | 11:48:00 AM | Sand | 528 | 3 | 0.1 | 0.1 | 0.1 |  | 08/31/2016 |  | US-169 | 1057 | 346536
169024-D-2016 | 169024 | Driving | Flexible | 09/24/2019 | Aggregate |  | 1:16:00 PM | Sand | 528 | 1 | 0.1 | 0.1 | 0.1 |  | 08/31/2016 |  | US-169 | 1119 | 366872
169024-D-2016 | 169024 | Driving | Flexible | 09/24/2019 | Aggregate |  | 1:26:00 PM | Sand | 528 | 2 | 0.1 | 0.1 | 0.1 |  | 08/31/2016 |  | US-169 | 1119 | 366872
169024-D-2016 | 169024 | Driving | Flexible | 09/24/2019 | Aggregate |  | 1:39:00 PM | Sand | 528 | 3 | 0.1 | 0.1 | 0.1 |  | 08/31/2016 |  | US-169 | 1119 | 366872
169024-D-2016 | 169024 | Driving | Flexible | 10/17/2019 | Aggregate |  | 2:13:00 PM | Sand | 528 | 1 | 0.1 | 0.1 | 0.1 |  | 08/31/2016 |  | US-169 | 1142 | 374416
169025-D-2016 | 169025 | Driving | Flexible | 07/14/2017 | Aggregate |  | 11:10:00 AM | Sand | 528 | 1 | 0.1 | 0.1 | 0.1 |  | 08/31/2016 |  | US-169 | 317 | 103986
169025-D-2016 | 169025 | Driving | Flexible | 07/14/2017 | Aggregate |  | 11:32:00 AM | Sand | 528 | 2 | 0.1 | 0.1 | 0.1 |  | 08/31/2016 |  | US-169 | 317 | 103986
169025-D-2016 | 169025 | Driving | Flexible | 07/14/2017 | Aggregate |  | 11:45:00 AM | Sand | 528 | 3 | 0.1 | 0.1 | 0.1 |  | 08/31/2016 |  | US-169 | 317 | 103986
169025-D-2016 | 169025 | Driving | Flexible | 07/25/2017 | Aggregate |  | 10:46:00 AM | Sand | 528 | 1 | 0.1 | 0.1 | 0.1 |  | 08/31/2016 |  | US-169 | 328 | 107583
169025-D-2016 | 169025 | Driving | Flexible | 07/25/2017 | Aggregate |  | 10:57:00 AM | Sand | 528 | 2 | 0.1 | 0.1 | 0.1 |  | 08/31/2016 |  | US-169 | 328 | 107583
169025-D-2016 | 169025 | Driving | Flexible | 07/25/2017 | Aggregate |  | 11:07:00 AM | Sand | 528 | 3 | 0.1 | 0.1 | 0.1 |  | 08/31/2016 |  | US-169 | 328 | 107583
169025-D-2016 | 169025 | Driving | Flexible | 08/08/2017 | Aggregate |  | 10:25:00 AM | Sand | 528 | 1 | 0.1 | 0.1 | 0.1 |  | 08/31/2016 |  | US-169 | 342 | 112161
169025-D-2016 | 169025 | Driving | Flexible | 08/08/2017 | Aggregate |  | 10:36:00 AM | Sand | 528 | 2 | 0.1 | 0.1 | 0.1 |  | 08/31/2016 |  | US-169 | 342 | 112161
169025-D-2016 | 169025 | Driving | Flexible | 08/08/2017 | Aggregate |  | 10:46:00 AM | Sand | 528 | 3 | 0.1 | 0.1 | 0.1 |  | 08/31/2016 |  | US-169 | 342 | 112161
169025-D-2016 | 169025 | Driving | Flexible | 08/23/2017 | Aggregate |  | 12:47:00 PM | Sand | 528 | 1 | 0.1 | 0.1 | 0.1 |  | 08/31/2016 |  | US-169 | 357 | 117066
169025-D-2016 | 169025 | Driving | Flexible | 08/23/2017 | Aggregate |  | 12:57:00 PM | Sand | 528 | 2 | 0.1 | 0.1 | 0.1 |  | 08/31/2016 |  | US-169 | 357 | 117066
169025-D-2016 | 169025 | Driving | Flexible | 08/23/2017 | Aggregate |  | 1:07:00 PM | Sand | 528 | 3 | 0.1 | 0.1 | 0.1 |  | 08/31/2016 |  | US-169 | 357 | 117066
169025-D-2016 | 169025 | Driving | Flexible | 09/07/2017 | Aggregate |  | 11:15:00 AM | Sand | 528 | 1 | 0.1 | 0.1 | 0.1 |  | 08/31/2016 |  | US-169 | 372 | 121971
169025-D-2016 | 169025 | Driving | Flexible | 09/07/2017 | Aggregate |  | 11:26:00 AM | Sand | 528 | 2 | 0.1 | 0.1 | 0.1 |  | 08/31/2016 |  | US-169 | 372 | 121971
169025-D-2016 | 169025 | Driving | Flexible | 09/07/2017 | Aggregate |  | 11:36:00 AM | Sand | 528 | 3 | 0.1 | 0.1 | 0.1 |  | 08/31/2016 |  | US-169 | 372 | 121971
169025-D-2016 | 169025 | Driving | Flexible | 09/20/2017 | Aggregate |  | 2:25:00 PM | Sand | 528 | 1 | 0.1 | 0.1 | 0.1 |  | 08/31/2016 |  | US-169 | 385 | 126222
169025-D-2016 | 169025 | Driving | Flexible | 09/20/2017 | Aggregate |  | 2:39:00 PM | Sand | 528 | 2 | 0.1 | 0.1 | 0.1 |  | 08/31/2016 |  | US-169 | 385 | 126222
169025-D-2016 | 169025 | Driving | Flexible | 09/20/2017 | Aggregate |  | 2:52:00 PM | Sand | 528 | 3 | 0.1 | 0.1 | 0.1 |  | 08/31/2016 |  | US-169 | 385 | 126222
169025-D-2016 | 169025 | Driving | Flexible | 06/21/2018 | Aggregate |  | 1:02:00 PM | Sand | 528 | 1 | 0.1 | 0.1 | 0.1 |  | 08/31/2016 |  | US-169 | 659 | 215992
169025-D-2016 | 169025 | Driving | Flexible | 06/21/2018 | Aggregate |  | 1:11:00 PM | Sand | 528 | 2 | 0.1 | 0.1 | 0.1 |  | 08/31/2016 |  | US-169 | 659 | 215992
169025-D-2016 | 169025 | Driving | Flexible | 06/21/2018 | Aggregate |  | 1:21:00 PM | Sand | 528 | 3 | 0.1 | 0.1 | 0.1 |  | 08/31/2016 |  | US-169 | 659 | 215992
169025-D-2016 | 169025 | Driving | Flexible | 07/26/2018 | Aggregate |  | 1:13:00 PM | Sand | 527.7 | 1 | 0.1 | 0.1 | 0.1 |  | 08/31/2016 |  | US-169 | 694 | 227472
169025-D-2016 | 169025 | Driving | Flexible | 07/26/2018 | Aggregate |  | 1:23:00 PM | Sand | 527.7 | 2 | 0.1 | 0.1 | 0.1 |  | 08/31/2016 |  | US-169 | 694 | 227472
169025-D-2016 | 169025 | Driving | Flexible | 07/26/2018 | Aggregate |  | 1:33:00 PM | Sand | 527.7 | 3 | 0.1 | 0.1 | 0.1 |  | 08/31/2016 |  | US-169 | 694 | 227472
169025-D-2016 | 169025 | Driving | Flexible | 08/08/2018 | Aggregate |  | 2:01:00 PM | Sand | 528 | 1 | 0.1 | 0.1 | 0.1 |  | 08/31/2016 |  | US-169 | 707 | 231736
169025-D-2016 | 169025 | Driving | Flexible | 08/08/2018 | Aggregate |  | 2:13:00 PM | Sand | 528 | 2 | 0.1 | 0.1 | 0.1 |  | 08/31/2016 |  | US-169 | 707 | 231736
169025-D-2016 | 169025 | Driving | Flexible | 08/08/2018 | Aggregate |  | 2:23:00 PM | Sand | 528 | 3 | 0.1 | 0.1 | 0.1 |  | 08/31/2016 |  | US-169 | 707 | 231736
169025-D-2016 | 169025 | Driving | Flexible | 08/22/2018 | Aggregate |  | 2:09:00 PM | Sand | 528 | 1 | 0.1 | 0.1 | 0.1 |  | 08/31/2016 |  | US-169 | 721 | 236328
169025-D-2016 | 169025 | Driving | Flexible | 08/22/2018 | Aggregate |  | 2:26:00 PM | Sand | 528 | 2 | 0.1 | 0.1 | 0.1 |  | 08/31/2016 |  | US-169 | 721 | 236328
169025-D-2016 | 169025 | Driving | Flexible | 08/22/2018 | Aggregate |  | 2:35:00 PM | Sand | 528 | 3 | 0.1 | 0.1 | 0.1 |  | 08/31/2016 |  | US-169 | 721 | 236328
169025-D-2016 | 169025 | Driving | Flexible | 09/05/2018 | Aggregate |  | 7:52:00 AM | Sand | 528 | 1 | 0.1 | 0.1 | 0.1 |  | 08/31/2016 |  | US-169 | 735 | 240920
169025-D-2016 | 169025 | Driving | Flexible | 09/05/2018 | Aggregate |  | 8:01:00 AM | Sand | 528 | 2 | 0.1 | 0.1 | 0.1 |  | 08/31/2016 |  | US-169 | 735 | 240920
169025-D-2016 | 169025 | Driving | Flexible | 09/05/2018 | Aggregate |  | 8:11:00 AM | Sand | 528 | 3 | 0.1 | 0.1 | 0.1 |  | 08/31/2016 |  | US-169 | 735 | 240920
169025-D-2016 | 169025 | Driving | Flexible | 10/04/2018 | Aggregate |  | 1:23:00 PM | Sand | 528 | 1 | 0.1 | 0.1 | 0.1 |  | 08/31/2016 |  | US-169 | 764 | 250432
169025-D-2016 | 169025 | Driving | Flexible | 10/04/2018 | Aggregate |  | 1:33:00 PM | Sand | 528 | 2 | 0.1 | 0.1 | 0.1 |  | 08/31/2016 |  | US-169 | 764 | 250432
169025-D-2016 | 169025 | Driving | Flexible | 10/04/2018 | Aggregate |  | 1:43:00 PM | Sand | 528 | 3 | 0.1 | 0.1 | 0.1 |  | 08/31/2016 |  | US-169 | 764 | 250432
169025-D-2016 | 169025 | Driving | Flexible | 11/01/2018 | Aggregate |  | 3:20:00 PM | Sand | 528 | 1 | 0.1 | 0.1 | 0.1 |  | 08/31/2016 |  | US-169 | 792 | 259616
169025-D-2016 | 169025 | Driving | Flexible | 11/01/2018 | Aggregate |  | 3:38:00 PM | Sand | 528 | 2 | 0.1 | 0.1 | 0.1 |  | 08/31/2016 |  | US-169 | 792 | 259616
169025-D-2016 | 169025 | Driving | Flexible | 11/01/2018 | Aggregate |  | 3:48:00 PM | Sand | 528 | 3 | 0.1 | 0.1 | 0.1 |  | 08/31/2016 |  | US-169 | 792 | 259616
169025-D-2016 | 169025 | Driving | Flexible | 05/30/2019 | Aggregate |  | 11:38:00 AM | Sand | 528 | 1 | 0.1 | 0.1 | 0.1 |  | 08/31/2016 |  | US-169 | 1002 | 328496
169025-D-2016 | 169025 | Driving | Flexible | 05/30/2019 | Aggregate |  | 11:48:00 AM | Sand | 528 | 2 | 0.1 | 0.1 | 0.1 |  | 08/31/2016 |  | US-169 | 1002 | 328496
169025-D-2016 | 169025 | Driving | Flexible | 05/30/2019 | Aggregate |  | 11:57:00 AM | Sand | 528 | 3 | 0.1 | 0.1 | 0.1 |  | 08/31/2016 |  | US-169 | 1002 | 328496
169025-D-2016 | 169025 | Driving | Flexible | 06/10/2019 | Aggregate |  | 8:25:00 AM | Sand | 528 | 1 | 0.1 | 0.1 | 0.1 |  | 08/31/2016 |  | US-169 | 1013 | 332104
169025-D-2016 | 169025 | Driving | Flexible | 06/10/2019 | Aggregate |  | 8:35:00 AM | Sand | 528 | 2 | 0.1 | 0.1 | 0.1 |  | 08/31/2016 |  | US-169 | 1013 | 332104
169025-D-2016 | 169025 | Driving | Flexible | 06/10/2019 | Aggregate |  | 8:52:00 AM | Sand | 528 | 3 | 0.1 | 0.1 | 0.1 |  | 08/31/2016 |  | US-169 | 1013 | 332104
169025-D-2016 | 169025 | Driving | Flexible | 07/03/2019 | Aggregate |  | 10:17:00 AM | Sand | 528 | 1 | 0.1 | 0.1 | 0.1 |  | 08/31/2016 |  | US-169 | 1036 | 339648
169025-D-2016 | 169025 | Driving | Flexible | 07/03/2019 | Aggregate |  | 10:27:00 AM | Sand | 528 | 2 | 0.1 | 0.1 | 0.1 |  | 08/31/2016 |  | US-169 | 1036 | 339648
169025-D-2016 | 169025 | Driving | Flexible | 07/24/2019 | Aggregate |  | 11:30:00 AM | Sand | 528 | 1 | 0.1 | 0.1 | 0.1 |  | 08/31/2016 |  | US-169 | 1057 | 346536
169025-D-2016 | 169025 | Driving | Flexible | 07/24/2019 | Aggregate |  | 11:39:00 AM | Sand | 528 | 2 | 0.1 | 0.1 | 0.1 |  | 08/31/2016 |  | US-169 | 1057 | 346536
169025-D-2016 | 169025 | Driving | Flexible | 07/24/2019 | Aggregate |  | 11:48:00 AM | Sand | 528 | 3 | 0.1 | 0.1 | 0.1 |  | 08/31/2016 |  | US-169 | 1057 | 346536
169025-D-2016 | 169025 | Driving | Flexible | 09/24/2019 | Aggregate |  | 1:17:00 PM | Sand | 528 | 1 | 0.1 | 0.1 | 0.1 |  | 08/31/2016 |  | US-169 | 1119 | 366872
169025-D-2016 | 169025 | Driving | Flexible | 09/24/2019 | Aggregate |  | 1:26:00 PM | Sand | 528 | 2 | 0.1 | 0.1 | 0.1 |  | 08/31/2016 |  | US-169 | 1119 | 366872
169025-D-2016 | 169025 | Driving | Flexible | 09/24/2019 | Aggregate |  | 1:39:00 PM | Sand | 528 | 3 | 0.1 | 0.1 | 0.1 |  | 08/31/2016 |  | US-169 | 1119 | 366872
169025-D-2016 | 169025 | Driving | Flexible | 10/17/2019 | Aggregate |  | 2:13:00 PM | Sand | 528 | 1 | 0.1 | 0.1 | 0.1 |  | 08/31/2016 |  | US-169 | 1142 | 374416
169025-D-2016 | 169025 | Driving | Flexible | 10/17/2019 | Aggregate |  | 2:29:00 PM | Sand | 528 | 2 | 0.1 | 0.1 | 0.1 |  | 08/31/2016 |  | US-169 | 1142 | 374416
169025-D-2016 | 169025 | Driving | Flexible | 10/17/2019 | Aggregate |  | 2:41:00 PM | Sand | 528 | 3 | 0.1 | 0.1 | 0.1 |  | 08/31/2016 |  | US-169 | 1142 | 374416
169025-D-2016 | 169025 | Driving | Flexible | 08/13/2020 | Aggregate |  | 10:32:00 AM | Sand | 528 | 1 | 0.1 | 0.1 | 0.1 |  | 08/31/2016 |  | US-169 | 1443 | 473144
169025-D-2016 | 169025 | Driving | Flexible | 08/13/2020 | Aggregate |  | 10:44:00 AM | Sand | 528 | 2 | 0.1 | 0.1 | 0.1 |  | 08/31/2016 |  | US-169 | 1443 | 473144
169025-D-2009 | 169025 | Driving | Flexible | 07/22/2016 | Aggregate |  | 10:26:00 AM | Sand | 528 | 1 | 0.2 | 0.1 | 0.1 |  | 09/25/2009 | 08/30/2016 | US-169 | 2492 | 66708
169025-D-2009 | 169025 | Driving | Flexible | 07/22/2016 | Aggregate |  | 10:57:00 AM | Sand | 528 | 2 | 0.3 | 0.1 | 0.2 |  | 09/25/2009 | 08/30/2016 | US-169 | 2492 | 66708
169025-D-2009 | 169025 | Driving | Flexible | 07/22/2016 | Aggregate |  | 11:12:00 AM | Sand | 528 | 3 | 0.2 | 0.1 | 0.1 |  | 09/25/2009 | 08/30/2016 | US-169 | 2492 | 66708
169025-D-2016 | 169025 | Driving | Flexible | 10/14/2016 | Aggregate |  | 3:58:00 PM | Sand | 528 | 1 | 0.1 | 0 | 0.1 |  | 08/31/2016 |  | US-169 | 44 | 14715
169025-D-2016 | 169025 | Driving | Flexible | 10/14/2016 | Aggregate |  | 4:13:00 PM | Sand | 528 | 2 | 0.1 | 0.1 | 0.1 |  | 08/31/2016 |  | US-169 | 44 | 14715
169025-D-2016 | 169025 | Driving | Flexible | 10/14/2016 | Aggregate |  | 4:25:00 PM | Sand | 528 | 3 | 0.1 | 0.1 | 0.1 |  | 08/31/2016 |  | US-169 | 44 | 14715
169025-D-2016 | 169025 | Driving | Flexible | 11/10/2016 | Aggregate |  | 11:18:00 AM | Sand | 528 | 1 | 0.1 | 0.1 | 0.1 |  | 08/31/2016 |  | US-169 | 71 | 23544
169025-D-2016 | 169025 | Driving | Flexible | 11/10/2016 | Aggregate |  | 11:27:00 AM | Sand | 528 | 2 | 0.1 | 0.1 | 0.1 |  | 08/31/2016 |  | US-169 | 71 | 23544
169025-D-2016 | 169025 | Driving | Flexible | 11/10/2016 | Aggregate |  | 11:35:00 AM | Sand | 528 | 3 | 0.1 | 0.1 | 0.1 |  | 08/31/2016 |  | US-169 | 71 | 23544
169025-D-2016 | 169025 | Driving | Flexible | 04/11/2017 | Aggregate |  | 1:56:00 PM | Sand | 528 | 1 | 0.1 | 0.1 | 0.1 |  | 08/31/2016 |  | US-169 | 223 | 73248
169025-D-2016 | 169025 | Driving | Flexible | 04/11/2017 | Aggregate |  | 2:05:00 PM | Sand | 528 | 2 | 0.1 | 0.1 | 0.1 |  | 08/31/2016 |  | US-169 | 223 | 73248
169025-D-2016 | 169025 | Driving | Flexible | 04/11/2017 | Aggregate |  | 2:14:00 PM | Sand | 528 | 3 | 0.1 | 0.1 | 0.1 |  | 08/31/2016 |  | US-169 | 223 | 73248
169025-D-2016 | 169025 | Driving | Flexible | 05/08/2017 | Aggregate |  | 3:26:00 PM | Sand | 528 | 1 | 0.1 | 0.1 | 0.1 |  | 08/31/2016 |  | US-169 | 250 | 82077
169025-D-2016 | 169025 | Driving | Flexible | 05/08/2017 | Aggregate |  | 3:37:00 PM | Sand | 528 | 2 | 0.1 | 0.1 | 0.1 |  | 08/31/2016 |  | US-169 | 250 | 82077
169025-D-2016 | 169025 | Driving | Flexible | 05/08/2017 | Aggregate |  | 3:46:00 PM | Sand | 528 | 3 | 0.1 | 0.1 | 0.1 |  | 08/31/2016 |  | US-169 | 250 | 82077
169025-D-2016 | 169025 | Driving | Flexible | 05/31/2017 | Aggregate |  | 10:37:00 AM | Sand | 527.9 | 1 | 0.1 | 0.1 | 0.1 |  | 08/31/2016 |  | US-169 | 273 | 89598
169025-D-2016 | 169025 | Driving | Flexible | 05/31/2017 | Aggregate |  | 10:47:00 AM | Sand | 527.9 | 2 | 0.1 | 0.1 | 0.1 |  | 08/31/2016 |  | US-169 | 273 | 89598
169025-D-2016 | 169025 | Driving | Flexible | 05/31/2017 | Aggregate |  | 10:56:00 AM | Sand | 527.9 | 3 | 0.1 | 0.1 | 0.1 |  | 08/31/2016 |  | US-169 | 273 | 89598
169025-D-2016 | 169025 | Driving | Flexible | 06/14/2017 | Aggregate |  | 9:59:00 AM | Sand | 528 | 1 | 0.1 | 0.1 | 0.1 |  | 08/31/2016 |  | US-169 | 287 | 94176
169025-D-2016 | 169025 | Driving | Flexible | 06/14/2017 | Aggregate |  | 10:09:00 AM | Sand | 528 | 2 | 0.1 | 0.1 | 0.1 |  | 08/31/2016 |  | US-169 | 287 | 94176
169025-D-2016 | 169025 | Driving | Flexible | 06/14/2017 | Aggregate |  | 10:19:00 AM | Sand | 528 | 3 | 0.1 | 0.1 | 0.1 |  | 08/31/2016 |  | US-169 | 287 | 94176
169025-D-2016 | 169025 | Driving | Flexible | 06/29/2017 | Aggregate |  | 11:38:00 AM | Sand | 528 | 1 | 0.1 | 0.1 | 0.1 |  | 08/31/2016 |  | US-169 | 302 | 99081
169025-D-2016 | 169025 | Driving | Flexible | 06/29/2017 | Aggregate |  | 11:48:00 AM | Sand | 528 | 2 | 0.1 | 0.1 | 0.1 |  | 08/31/2016 |  | US-169 | 302 | 99081
169025-D-2016 | 169025 | Driving | Flexible | 06/29/2017 | Aggregate |  | 11:59:00 AM | Sand | 528 | 3 | 0.1 | 0.1 | 0.1 |  | 08/31/2016 |  | US-169 | 302 | 99081
169025-D-2016 | 169025 | Driving | Flexible | 08/13/2020 | Aggregate |  | 10:54:00 AM | Sand | 528 | 3 | 0.1 | 0.1 | 0.1 |  | 08/31/2016 |  | US-169 | 1443 | 473144
169025-D-2016 | 169025 | Driving | Flexible | 08/20/2020 | Aggregate |  | 3:55:00 PM | Sand | 528 | 1 | 0.1 | 0.1 | 0.1 |  | 08/31/2016 |  | US-169 | 1450 | 475440
169025-D-2016 | 169025 | Driving | Flexible | 08/20/2020 | Aggregate |  | 4:05:00 PM | Sand | 528 | 2 | 0.1 | 0.1 | 0.1 |  | 08/31/2016 |  | US-169 | 1450 | 475440
169025-D-2016 | 169025 | Driving | Flexible | 08/20/2020 | Aggregate |  | 4:15:00 PM | Sand | 528 | 3 | 0.1 | 0.1 | 0.1 |  | 08/31/2016 |  | US-169 | 1450 | 475440
169025-D-2016 | 169025 | Driving | Flexible | 09/17/2020 | Aggregate |  | 10:26:00 AM | Sand | 528 | 1 | 0.1 | 0.1 | 0.1 |  | 08/31/2016 |  | US-169 | 1478 | 484624
169025-D-2016 | 169025 | Driving | Flexible | 09/17/2020 | Aggregate |  | 10:36:00 AM | Sand | 528 | 2 | 0.1 | 0.1 | 0.1 |  | 08/31/2016 |  | US-169 | 1478 | 484624
169025-D-2016 | 169025 | Driving | Flexible | 09/17/2020 | Aggregate |  | 10:47:00 AM | Sand | 528 | 3 | 0.1 | 0.1 | 0.1 |  | 08/31/2016 |  | US-169 | 1478 | 484624
169025-D-2016 | 169025 | Driving | Flexible | 10/09/2020 | Aggregate |  | 10:38:00 AM | Sand | 528 | 1 | 0.1 | 0.1 | 0.1 |  | 08/31/2016 |  | US-169 | 1500 | 491840
169025-D-2016 | 169025 | Driving | Flexible | 10/09/2020 | Aggregate |  | 10:49:00 AM | Sand | 528 | 2 | 0.1 | 0.1 | 0.1 |  | 08/31/2016 |  | US-169 | 1500 | 491840
169025-D-2016 | 169025 | Driving | Flexible | 10/09/2020 | Aggregate |  | 11:01:00 AM | Sand | 528 | 3 | 0.1 | 0.1 | 0.1 |  | 08/31/2016 |  | US-169 | 1500 | 491840
169025-D-2016 | 169025 | Driving | Flexible | 11/05/2020 | Aggregate |  | 10:08:00 AM | Sand | 528 | 1 | 0.1 | 0.1 | 0.1 |  | 08/31/2016 |  | US-169 | 1527 | 500696
169025-D-2016 | 169025 | Driving | Flexible | 11/05/2020 | Aggregate |  | 10:22:00 AM | Sand | 528 | 2 | 0.1 | 0.1 | 0.1 |  | 08/31/2016 |  | US-169 | 1527 | 500696
169025-D-2016 | 169025 | Driving | Flexible | 11/05/2020 | Aggregate |  | 10:32:00 AM | Sand | 528 | 3 | 0.1 | 0.1 | 0.1 |  | 08/31/2016 |  | US-169 | 1527 | 500696
169025-D-2016 | 169025 | Driving | Flexible | 05/04/2021 | Aggregate |  | 9:15:00 AM | Sand | 528 | 1 | 0.1 | 0.1 | 0.1 |  | 08/31/2016 |  | US-169 | 1707 | 559736
169025-D-2016 | 169025 | Driving | Flexible | 05/04/2021 | Aggregate |  | 9:15:00 AM | Sand | 528 | 1 | 0.1 | 0.1 | 0.1 |  | 08/31/2016 |  | US-169 | 1707 | 559736
169025-D-2016 | 169025 | Driving | Flexible | 05/04/2021 | Aggregate |  | 9:24:00 AM | Sand | 528 | 2 | 0.1 | 0.1 | 0.1 |  | 08/31/2016 |  | US-169 | 1707 | 559736
169025-D-2016 | 169025 | Driving | Flexible | 05/04/2021 | Aggregate |  | 9:24:00 AM | Sand | 528 | 2 | 0.1 | 0.1 | 0.1 |  | 08/31/2016 |  | US-169 | 1707 | 559736
169025-D-2016 | 169025 | Driving | Flexible | 05/04/2021 | Aggregate |  | 9:34:00 AM | Sand | 528 | 3 | 0.1 | 0.1 | 0.1 |  | 08/31/2016 |  | US-169 | 1707 | 559736
169025-D-2016 | 169025 | Driving | Flexible | 05/04/2021 | Aggregate |  | 9:34:00 AM | Sand | 528 | 3 | 0.1 | 0.1 | 0.1 |  | 08/31/2016 |  | US-169 | 1707 | 559736
169025-D-2016 | 169025 | Driving | Flexible | 05/12/2021 | Aggregate |  | 8:28:00 AM | Sand | 528 | 1 | 0.1 | 0.1 | 0.1 |  | 08/31/2016 |  | US-169 | 1715 | 562360
169025-D-2016 | 169025 | Driving | Flexible | 05/12/2021 | Aggregate |  | 8:38:00 AM | Sand | 528 | 2 | 0.1 | 0.1 | 0.1 |  | 08/31/2016 |  | US-169 | 1715 | 562360
169025-D-2016 | 169025 | Driving | Flexible | 05/12/2021 | Aggregate |  | 8:47:00 AM | Sand | 528 | 3 | 0.1 | 0.1 | 0.1 |  | 08/31/2016 |  | US-169 | 1715 | 562360
169025-D-2016 | 169025 | Driving | Flexible | 08/06/2021 | Aggregate |  | 9:43:00 AM | Sand | 528 | 1 | 0.1 | 0.1 | 0.1 |  | 08/31/2016 |  | US-169 | 1801 | 590568
169025-D-2016 | 169025 | Driving | Flexible | 08/06/2021 | Aggregate |  | 9:54:00 AM | Sand | 528 | 2 | 0.1 | 0.1 | 0.1 |  | 08/31/2016 |  | US-169 | 1801 | 590568
169025-D-2016 | 169025 | Driving | Flexible | 08/06/2021 | Aggregate |  | 10:06:00 AM | Sand | 528 | 3 | 0.1 | 0.1 | 0.1 |  | 08/31/2016 |  | US-169 | 1801 | 590568
169025-D-2016 | 169025 | Driving | Flexible | 09/02/2021 | Aggregate |  | 10:23:00 AM | Sand | 528 | 1 | 0.1 | 0.1 | 0.1 |  | 08/31/2016 |  | US-169 | 1828 | 599424
169025-D-2016 | 169025 | Driving | Flexible | 09/02/2021 | Aggregate |  | 10:32:00 AM | Sand | 528 | 2 | 0.1 | 0.1 | 0.1 |  | 08/31/2016 |  | US-169 | 1828 | 599424
169025-D-2016 | 169025 | Driving | Flexible | 09/02/2021 | Aggregate |  | 10:41:00 AM | Sand | 528 | 3 | 0.1 | 0.1 | 0.1 |  | 08/31/2016 |  | US-169 | 1828 | 599424
169025-D-2016 | 169025 | Driving | Flexible | 10/06/2021 | Aggregate |  | 1:51:00 PM | Sand | 528 | 1 | 0.1 | 0.1 | 0.1 |  | 08/31/2016 |  | US-169 | 1862 | 610576
169025-D-2016 | 169025 | Driving | Flexible | 10/06/2021 | Aggregate |  | 2:00:00 PM | Sand | 528 | 2 | 0.1 | 0.1 | 0.1 |  | 08/31/2016 |  | US-169 | 1862 | 610576
169025-D-2016 | 169025 | Driving | Flexible | 10/06/2021 | Aggregate |  | 2:09:00 PM | Sand | 528 | 3 | 0.1 | 0.1 | 0.1 |  | 08/31/2016 |  | US-169 | 1862 | 610576
169025-D-2016 | 169025 | Driving | Flexible | 11/17/2021 | Aggregate |  | 11:34:00 AM | Sand | 528 | 1 | 0.1 | 0.1 | 0.1 |  | 08/31/2016 |  | US-169 | 1904 | 624352
169025-D-2016 | 169025 | Driving | Flexible | 11/17/2021 | Aggregate |  | 11:45:00 AM | Sand | 528 | 2 | 0.1 | 0.1 | 0.1 |  | 08/31/2016 |  | US-169 | 1904 | 624352
169025-D-2016 | 169025 | Driving | Flexible | 11/17/2021 | Aggregate |  | 11:54:00 AM | Sand | 528 | 3 | 0.1 | 0.2 | 0.1 |  | 08/31/2016 |  | US-169 | 1904 | 624352
169025-D-2016 | 169025 | Driving | Flexible | 12/03/2021 | Aggregate |  | 1:29:00 PM | Sand | 528 | 1 | 0.1 | 0.1 | 0.1 |  | 08/31/2016 |  | US-169 | 1920 | 629600
169025-D-2016 | 169025 | Driving | Flexible | 12/03/2021 | Aggregate |  | 1:37:00 PM | Sand | 528 | 2 | 0.1 | 0.1 | 0.1 |  | 08/31/2016 |  | US-169 | 1920 | 629600
169025-D-2016 | 169025 | Driving | Flexible | 12/03/2021 | Aggregate |  | 1:47:00 PM | Sand | 528 | 3 | 0.1 | 0.1 | 0.1 |  | 08/31/2016 |  | US-169 | 1920 | 629600
169025-D-2016 | 169025 | Driving | Flexible | 05/04/2022 | Aggregate |  | 8:52:00 AM | Sand | 528 | 1 | 0.2 | 0.1 | 0.1 |  | 08/31/2016 |  | US-169 | 2072 | 679456
169025-D-2016 | 169025 | Driving | Flexible | 05/04/2022 | Aggregate |  | 9:01:00 AM | Sand | 528 | 2 | 0.1 | 0.1 | 0.1 |  | 08/31/2016 |  | US-169 | 2072 | 679456
169025-D-2016 | 169025 | Driving | Flexible | 05/04/2022 | Aggregate |  | 9:27:00 AM | Sand | 528 | 3 | 0.1 | 0.1 | 0.1 |  | 08/31/2016 |  | US-169 | 2072 | 679456
169025-D-2016 | 169025 | Driving | Flexible | 10/05/2017 | Aggregate |  | 11:51:00 AM | Sand | 528 | 1 | 0.1 | 0.1 | 0.1 |  | 08/31/2016 |  | US-169 | 400 | 131127
169025-D-2016 | 169025 | Driving | Flexible | 10/05/2017 | Aggregate |  | 12:02:00 PM | Sand | 528 | 2 | 0.1 | 0.1 | 0.1 |  | 08/31/2016 |  | US-169 | 400 | 131127
169025-D-2016 | 169025 | Driving | Flexible | 10/05/2017 | Aggregate |  | 12:16:00 PM | Sand | 528 | 3 | 0.1 | 0.1 | 0.1 |  | 08/31/2016 |  | US-169 | 400 | 131127
169025-D-2016 | 169025 | Driving | Flexible | 10/19/2017 | Aggregate |  | 2:12:00 PM | Sand | 527.7 | 1 | 0.1 | 0.1 | 0.1 |  | 08/31/2016 |  | US-169 | 414 | 135705
169025-D-2016 | 169025 | Driving | Flexible | 10/19/2017 | Aggregate |  | 2:23:00 PM | Sand | 527.7 | 2 | 0.1 | 0.1 | 0.1 |  | 08/31/2016 |  | US-169 | 414 | 135705
169025-D-2016 | 169025 | Driving | Flexible | 10/19/2017 | Aggregate |  | 2:33:00 PM | Sand | 527.7 | 3 | 0.1 | 0.1 | 0.1 |  | 08/31/2016 |  | US-169 | 414 | 135705
169025-D-2016 | 169025 | Driving | Flexible | 11/06/2017 | Aggregate |  | 1:43:00 PM | Sand | 527.7 | 1 | 0.1 | 0.1 | 0.1 |  | 08/31/2016 |  | US-169 | 432 | 141591
169025-D-2016 | 169025 | Driving | Flexible | 11/06/2017 | Aggregate |  | 1:54:00 PM | Sand | 527.7 | 2 | 0.1 | 0.1 | 0.1 |  | 08/31/2016 |  | US-169 | 432 | 141591
169025-D-2016 | 169025 | Driving | Flexible | 11/06/2017 | Aggregate |  | 2:04:00 PM | Sand | 527.7 | 3 | 0.1 | 0.1 | 0.1 |  | 08/31/2016 |  | US-169 | 432 | 141591
169025-D-2016 | 169025 | Driving | Flexible | 11/16/2017 | Aggregate |  | 2:12:00 PM | Sand | 528 | 1 | 0.1 | 0.1 | 0.1 |  | 08/31/2016 |  | US-169 | 442 | 144861
169025-D-2016 | 169025 | Driving | Flexible | 11/16/2017 | Aggregate |  | 2:23:00 PM | Sand | 528 | 2 | 0.1 | 0.1 | 0.1 |  | 08/31/2016 |  | US-169 | 442 | 144861
169025-D-2016 | 169025 | Driving | Flexible | 11/16/2017 | Aggregate |  | 2:33:00 PM | Sand | 528 | 3 | 0.1 | 0.1 | 0.1 |  | 08/31/2016 |  | US-169 | 442 | 144861
169025-D-2016 | 169025 | Driving | Flexible | 11/30/2017 | Aggregate |  | 1:03:00 PM | Sand | 528 | 1 | 0.1 | 0.1 | 0.1 |  | 08/31/2016 |  | US-169 | 456 | 149439
169025-D-2016 | 169025 | Driving | Flexible | 11/30/2017 | Aggregate |  | 1:25:00 PM | Sand | 528 | 2 | 0.1 | 0.1 | 0.1 |  | 08/31/2016 |  | US-169 | 456 | 149439
169025-D-2016 | 169025 | Driving | Flexible | 11/30/2017 | Aggregate |  | 1:35:00 PM | Sand | 528 | 3 | 0.1 | 0.1 | 0.1 |  | 08/31/2016 |  | US-169 | 456 | 149439
169025-D-2016 | 169025 | Driving | Flexible | 05/04/2018 | Aggregate |  | 1:49:00 PM | Sand | 528 | 1 | 0.1 | 0.1 | 0.1 |  | 08/31/2016 |  | US-169 | 611 | 200248
169025-D-2016 | 169025 | Driving | Flexible | 05/04/2018 | Aggregate |  | 1:59:00 PM | Sand | 528 | 2 | 0.1 | 0.1 | 0.1 |  | 08/31/2016 |  | US-169 | 611 | 200248
169025-D-2016 | 169025 | Driving | Flexible | 05/04/2018 | Aggregate |  | 2:09:00 PM | Sand | 528 | 3 | 0.1 | 0.1 | 0.1 |  | 08/31/2016 |  | US-169 | 611 | 200248
169025-D-2016 | 169025 | Driving | Flexible | 05/17/2018 | Aggregate |  | 12:29:00 PM | Sand | 528 | 1 | 0.1 | 0.1 | 0.1 |  | 08/31/2016 |  | US-169 | 624 | 204512
169025-D-2016 | 169025 | Driving | Flexible | 05/17/2018 | Aggregate |  | 12:43:00 PM | Sand | 528 | 2 | 0.1 | 0.1 | 0.1 |  | 08/31/2016 |  | US-169 | 624 | 204512
169025-D-2016 | 169025 | Driving | Flexible | 05/17/2018 | Aggregate |  | 12:53:00 PM | Sand | 528 | 3 | 0.1 | 0.1 | 0.1 |  | 08/31/2016 |  | US-169 | 624 | 204512
169025-D-2016 | 169025 | Driving | Flexible | 06/14/2018 | Aggregate |  | 1:00:00 PM | Sand | 528 | 1 | 0.1 | 0.1 | 0.1 |  | 08/31/2016 |  | US-169 | 652 | 213696
169025-D-2016 | 169025 | Driving | Flexible | 06/14/2018 | Aggregate |  | 1:14:00 PM | Sand | 528 | 2 | 0.1 | 0.1 | 0.1 |  | 08/31/2016 |  | US-169 | 652 | 213696
169025-D-2016 | 169025 | Driving | Flexible | 06/14/2018 | Aggregate |  | 1:24:00 PM | Sand | 528 | 3 | 0.1 | 0.1 | 0.1 |  | 08/31/2016 |  | US-169 | 652 | 213696
169026-D-2016 | 169026 | Driving | Flexible | 11/10/2016 | Aggregate |  | 11:27:00 AM | Sand | 528 | 2 | 0.1 | 0.1 | 0.1 |  | 08/31/2016 |  | US-169 | 71 | 23544
169026-D-2016 | 169026 | Driving | Flexible | 11/10/2016 | Aggregate |  | 11:36:00 AM | Sand | 528 | 3 | 0.1 | 0.1 | 0.1 |  | 08/31/2016 |  | US-169 | 71 | 23544
169026-D-2016 | 169026 | Driving | Flexible | 04/11/2017 | Aggregate |  | 1:56:00 PM | Sand | 528 | 1 | 0.1 | 0.1 | 0.1 |  | 08/31/2016 |  | US-169 | 223 | 73248
169026-D-2016 | 169026 | Driving | Flexible | 04/11/2017 | Aggregate |  | 2:05:00 PM | Sand | 528 | 2 | 0.1 | 0.1 | 0.1 |  | 08/31/2016 |  | US-169 | 223 | 73248
169026-D-2016 | 169026 | Driving | Flexible | 04/11/2017 | Aggregate |  | 2:14:00 PM | Sand | 528 | 3 | 0.1 | 0.1 | 0.1 |  | 08/31/2016 |  | US-169 | 223 | 73248
169026-D-2016 | 169026 | Driving | Flexible | 05/08/2017 | Aggregate |  | 3:27:00 PM | Sand | 528 | 1 | 0.1 | 0.1 | 0.1 |  | 08/31/2016 |  | US-169 | 250 | 82077
169026-D-2016 | 169026 | Driving | Flexible | 05/08/2017 | Aggregate |  | 3:38:00 PM | Sand | 528 | 2 | 0.1 | 0.1 | 0.1 |  | 08/31/2016 |  | US-169 | 250 | 82077
169026-D-2016 | 169026 | Driving | Flexible | 05/08/2017 | Aggregate |  | 3:47:00 PM | Sand | 528 | 3 | 0.1 | 0.1 | 0.1 |  | 08/31/2016 |  | US-169 | 250 | 82077
169026-D-2016 | 169026 | Driving | Flexible | 05/31/2017 | Aggregate |  | 10:38:00 AM | Sand | 527.9 | 1 | 0.1 | 0.1 | 0.1 |  | 08/31/2016 |  | US-169 | 273 | 89598
169026-D-2016 | 169026 | Driving | Flexible | 05/31/2017 | Aggregate |  | 10:47:00 AM | Sand | 527.9 | 2 | 0.1 | 0.1 | 0.1 |  | 08/31/2016 |  | US-169 | 273 | 89598
169026-D-2016 | 169026 | Driving | Flexible | 05/31/2017 | Aggregate |  | 10:56:00 AM | Sand | 527.9 | 3 | 0.1 | 0.1 | 0.1 |  | 08/31/2016 |  | US-169 | 273 | 89598
169026-D-2016 | 169026 | Driving | Flexible | 06/14/2017 | Aggregate |  | 9:59:00 AM | Sand | 528 | 1 | 0.1 | 0.1 | 0.1 |  | 08/31/2016 |  | US-169 | 287 | 94176
169026-D-2016 | 169026 | Driving | Flexible | 06/14/2017 | Aggregate |  | 10:09:00 AM | Sand | 528 | 2 | 0.1 | 0.1 | 0.1 |  | 08/31/2016 |  | US-169 | 287 | 94176
169026-D-2016 | 169026 | Driving | Flexible | 06/14/2017 | Aggregate |  | 10:19:00 AM | Sand | 528 | 3 | 0.1 | 0.1 | 0.1 |  | 08/31/2016 |  | US-169 | 287 | 94176
169026-D-2016 | 169026 | Driving | Flexible | 06/29/2017 | Aggregate |  | 11:38:00 AM | Sand | 528 | 1 | 0.1 | 0.1 | 0.1 |  | 08/31/2016 |  | US-169 | 302 | 99081
169026-D-2016 | 169026 | Driving | Flexible | 06/29/2017 | Aggregate |  | 11:48:00 AM | Sand | 528 | 2 | 0.1 | 0.1 | 0.1 |  | 08/31/2016 |  | US-169 | 302 | 99081
169026-D-2016 | 169026 | Driving | Flexible | 06/29/2017 | Aggregate |  | 11:59:00 AM | Sand | 528 | 3 | 0.1 | 0.1 | 0.1 |  | 08/31/2016 |  | US-169 | 302 | 99081
169026-D-2016 | 169026 | Driving | Flexible | 08/08/2017 | Aggregate |  | 10:36:00 AM | Sand | 528 | 2 | 0.1 | 0.1 | 0.1 |  | 08/31/2016 |  | US-169 | 342 | 112161
169026-D-2016 | 169026 | Driving | Flexible | 08/08/2017 | Aggregate |  | 10:47:00 AM | Sand | 528 | 3 | 0.1 | 0.1 | 0.1 |  | 08/31/2016 |  | US-169 | 342 | 112161
169026-D-2016 | 169026 | Driving | Flexible | 08/23/2017 | Aggregate |  | 12:47:00 PM | Sand | 528 | 1 | 0.1 | 0.1 | 0.1 |  | 08/31/2016 |  | US-169 | 357 | 117066
169026-D-2016 | 169026 | Driving | Flexible | 08/23/2017 | Aggregate |  | 12:57:00 PM | Sand | 528 | 2 | 0.1 | 0.1 | 0.1 |  | 08/31/2016 |  | US-169 | 357 | 117066
169026-D-2016 | 169026 | Driving | Flexible | 08/23/2017 | Aggregate |  | 1:07:00 PM | Sand | 528 | 3 | 0.1 | 0.1 | 0.1 |  | 08/31/2016 |  | US-169 | 357 | 117066
169026-D-2016 | 169026 | Driving | Flexible | 09/07/2017 | Aggregate |  | 11:15:00 AM | Sand | 528 | 1 | 0.1 | 0.1 | 0.1 |  | 08/31/2016 |  | US-169 | 372 | 121971
169026-D-2016 | 169026 | Driving | Flexible | 09/07/2017 | Aggregate |  | 11:27:00 AM | Sand | 528 | 2 | 0.1 | 0.1 | 0.1 |  | 08/31/2016 |  | US-169 | 372 | 121971
169026-D-2016 | 169026 | Driving | Flexible | 09/07/2017 | Aggregate |  | 11:36:00 AM | Sand | 528 | 3 | 0.1 | 0.1 | 0.1 |  | 08/31/2016 |  | US-169 | 372 | 121971
169026-D-2016 | 169026 | Driving | Flexible | 09/20/2017 | Aggregate |  | 2:25:00 PM | Sand | 528 | 1 | 0.1 | 0.1 | 0.1 |  | 08/31/2016 |  | US-169 | 385 | 126222
169026-D-2016 | 169026 | Driving | Flexible | 09/20/2017 | Aggregate |  | 2:39:00 PM | Sand | 528 | 2 | 0.1 | 0.1 | 0.1 |  | 08/31/2016 |  | US-169 | 385 | 126222
169026-D-2016 | 169026 | Driving | Flexible | 09/20/2017 | Aggregate |  | 2:52:00 PM | Sand | 528 | 3 | 0.1 | 0.1 | 0.1 |  | 08/31/2016 |  | US-169 | 385 | 126222
169026-D-2016 | 169026 | Driving | Flexible | 10/05/2017 | Aggregate |  | 11:51:00 AM | Sand | 528 | 1 | 0.1 | 0.1 | 0.1 |  | 08/31/2016 |  | US-169 | 400 | 131127
169026-D-2016 | 169026 | Driving | Flexible | 10/05/2017 | Aggregate |  | 12:02:00 PM | Sand | 528 | 2 | 0.1 | 0.1 | 0.1 |  | 08/31/2016 |  | US-169 | 400 | 131127
169026-D-2016 | 169026 | Driving | Flexible | 10/05/2017 | Aggregate |  | 12:16:00 PM | Sand | 528 | 3 | 0.1 | 0.1 | 0.1 |  | 08/31/2016 |  | US-169 | 400 | 131127
169026-D-2016 | 169026 | Driving | Flexible | 10/19/2017 | Aggregate |  | 2:13:00 PM | Sand | 527.7 | 1 | 0.1 | 0.1 | 0.1 |  | 08/31/2016 |  | US-169 | 414 | 135705
169026-D-2016 | 169026 | Driving | Flexible | 10/19/2017 | Aggregate |  | 2:23:00 PM | Sand | 527.7 | 2 | 0.1 | 0.1 | 0.1 |  | 08/31/2016 |  | US-169 | 414 | 135705
169026-D-2016 | 169026 | Driving | Flexible | 10/19/2017 | Aggregate |  | 2:33:00 PM | Sand | 527.7 | 3 | 0.1 | 0.1 | 0.1 |  | 08/31/2016 |  | US-169 | 414 | 135705
169026-D-2016 | 169026 | Driving | Flexible | 11/06/2017 | Aggregate |  | 1:43:00 PM | Sand | 527.7 | 1 | 0.1 | 0.1 | 0.1 |  | 08/31/2016 |  | US-169 | 432 | 141591
169026-D-2016 | 169026 | Driving | Flexible | 11/06/2017 | Aggregate |  | 1:54:00 PM | Sand | 527.7 | 2 | 0.1 | 0.1 | 0.1 |  | 08/31/2016 |  | US-169 | 432 | 141591
169026-D-2016 | 169026 | Driving | Flexible | 11/06/2017 | Aggregate |  | 2:05:00 PM | Sand | 527.7 | 3 | 0.1 | 0.1 | 0.1 |  | 08/31/2016 |  | US-169 | 432 | 141591
169026-D-2016 | 169026 | Driving | Flexible | 11/16/2017 | Aggregate |  | 2:12:00 PM | Sand | 528 | 1 | 0.1 | 0.1 | 0.1 |  | 08/31/2016 |  | US-169 | 442 | 144861
169026-D-2016 | 169026 | Driving | Flexible | 11/16/2017 | Aggregate |  | 2:23:00 PM | Sand | 528 | 2 | 0.1 | 0.1 | 0.1 |  | 08/31/2016 |  | US-169 | 442 | 144861
169026-D-2016 | 169026 | Driving | Flexible | 11/16/2017 | Aggregate |  | 2:33:00 PM | Sand | 528 | 3 | 0.1 | 0.1 | 0.1 |  | 08/31/2016 |  | US-169 | 442 | 144861
169026-D-2016 | 169026 | Driving | Flexible | 11/30/2017 | Aggregate |  | 1:03:00 PM | Sand | 528 | 1 | 0.1 | 0.1 | 0.1 |  | 08/31/2016 |  | US-169 | 456 | 149439
169026-D-2016 | 169026 | Driving | Flexible | 11/30/2017 | Aggregate |  | 1:25:00 PM | Sand | 528 | 2 | 0.1 | 0.1 | 0.1 |  | 08/31/2016 |  | US-169 | 456 | 149439
169026-D-2016 | 169026 | Driving | Flexible | 11/30/2017 | Aggregate |  | 1:35:00 PM | Sand | 528 | 3 | 0.1 | 0.1 | 0.1 |  | 08/31/2016 |  | US-169 | 456 | 149439
169026-D-2016 | 169026 | Driving | Flexible | 05/04/2018 | Aggregate |  | 1:49:00 PM | Sand | 528 | 1 | 0.1 | 0.1 | 0.1 |  | 08/31/2016 |  | US-169 | 611 | 200248
169026-D-2016 | 169026 | Driving | Flexible | 05/04/2018 | Aggregate |  | 1:59:00 PM | Sand | 528 | 2 | 0.1 | 0.1 | 0.1 |  | 08/31/2016 |  | US-169 | 611 | 200248
169026-D-2016 | 169026 | Driving | Flexible | 05/04/2018 | Aggregate |  | 2:09:00 PM | Sand | 528 | 3 | 0.1 | 0.1 | 0.1 |  | 08/31/2016 |  | US-169 | 611 | 200248
169026-D-2016 | 169026 | Driving | Flexible | 05/17/2018 | Aggregate |  | 12:29:00 PM | Sand | 528 | 1 | 0.1 | 0.1 | 0.1 |  | 08/31/2016 |  | US-169 | 624 | 204512
169026-D-2016 | 169026 | Driving | Flexible | 05/17/2018 | Aggregate |  | 12:43:00 PM | Sand | 528 | 2 | 0.1 | 0.1 | 0.1 |  | 08/31/2016 |  | US-169 | 624 | 204512
169026-D-2016 | 169026 | Driving | Flexible | 05/17/2018 | Aggregate |  | 12:53:00 PM | Sand | 528 | 3 | 0.1 | 0.1 | 0.1 |  | 08/31/2016 |  | US-169 | 624 | 204512
169026-D-2016 | 169026 | Driving | Flexible | 06/14/2018 | Aggregate |  | 1:00:00 PM | Sand | 528 | 1 | 0.1 | 0.1 | 0.1 |  | 08/31/2016 |  | US-169 | 652 | 213696
169026-D-2016 | 169026 | Driving | Flexible | 06/14/2018 | Aggregate |  | 1:14:00 PM | Sand | 528 | 2 | 0.1 | 0.1 | 0.1 |  | 08/31/2016 |  | US-169 | 652 | 213696
169026-D-2016 | 169026 | Driving | Flexible | 06/14/2018 | Aggregate |  | 1:24:00 PM | Sand | 528 | 3 | 0.1 | 0.1 | 0.1 |  | 08/31/2016 |  | US-169 | 652 | 213696
169026-D-2016 | 169026 | Driving | Flexible | 06/21/2018 | Aggregate |  | 1:02:00 PM | Sand | 528 | 1 | 0.1 | 0.1 | 0.1 |  | 08/31/2016 |  | US-169 | 659 | 215992
169026-D-2016 | 169026 | Driving | Flexible | 06/21/2018 | Aggregate |  | 1:11:00 PM | Sand | 528 | 2 | 0.1 | 0.1 | 0.1 |  | 08/31/2016 |  | US-169 | 659 | 215992
169026-D-2016 | 169026 | Driving | Flexible | 06/21/2018 | Aggregate |  | 1:21:00 PM | Sand | 528 | 3 | 0.1 | 0.1 | 0.1 |  | 08/31/2016 |  | US-169 | 659 | 215992
169026-D-2016 | 169026 | Driving | Flexible | 07/26/2018 | Aggregate |  | 1:13:00 PM | Sand | 527.7 | 1 | 0.1 | 0.1 | 0.1 |  | 08/31/2016 |  | US-169 | 694 | 227472
169026-D-2016 | 169026 | Driving | Flexible | 07/26/2018 | Aggregate |  | 1:23:00 PM | Sand | 527.7 | 2 | 0.1 | 0.1 | 0.1 |  | 08/31/2016 |  | US-169 | 694 | 227472
169026-D-2016 | 169026 | Driving | Flexible | 07/26/2018 | Aggregate |  | 1:33:00 PM | Sand | 527.7 | 3 | 0.1 | 0.1 | 0.1 |  | 08/31/2016 |  | US-169 | 694 | 227472
169026-D-2016 | 169026 | Driving | Flexible | 08/08/2018 | Aggregate |  | 2:01:00 PM | Sand | 528 | 1 | 0.1 | 0.1 | 0.1 |  | 08/31/2016 |  | US-169 | 707 | 231736
169026-D-2016 | 169026 | Driving | Flexible | 08/08/2018 | Aggregate |  | 2:13:00 PM | Sand | 528 | 2 | 0.1 | 0.1 | 0.1 |  | 08/31/2016 |  | US-169 | 707 | 231736
169026-D-2016 | 169026 | Driving | Flexible | 08/22/2018 | Aggregate |  | 2:09:00 PM | Sand | 528 | 1 | 0.1 | 0.1 | 0.1 |  | 08/31/2016 |  | US-169 | 721 | 236328
169026-D-2016 | 169026 | Driving | Flexible | 08/22/2018 | Aggregate |  | 2:26:00 PM | Sand | 528 | 2 | 0.1 | 0.1 | 0.1 |  | 08/31/2016 |  | US-169 | 721 | 236328
169026-D-2016 | 169026 | Driving | Flexible | 08/22/2018 | Aggregate |  | 2:35:00 PM | Sand | 528 | 3 | 0.1 | 0.1 | 0.1 |  | 08/31/2016 |  | US-169 | 721 | 236328
169026-D-2016 | 169026 | Driving | Flexible | 09/05/2018 | Aggregate |  | 7:52:00 AM | Sand | 528 | 1 | 0.1 | 0.1 | 0.1 |  | 08/31/2016 |  | US-169 | 735 | 240920
169026-D-2016 | 169026 | Driving | Flexible | 09/05/2018 | Aggregate |  | 8:01:00 AM | Sand | 528 | 2 | 0.1 | 0.1 | 0.1 |  | 08/31/2016 |  | US-169 | 735 | 240920
169026-D-2016 | 169026 | Driving | Flexible | 09/05/2018 | Aggregate |  | 8:11:00 AM | Sand | 528 | 3 | 0.1 | 0.1 | 0.1 |  | 08/31/2016 |  | US-169 | 735 | 240920
169026-D-2016 | 169026 | Driving | Flexible | 10/04/2018 | Aggregate |  | 1:23:00 PM | Sand | 528 | 1 | 0.1 | 0.1 | 0.1 |  | 08/31/2016 |  | US-169 | 764 | 250432
169026-D-2016 | 169026 | Driving | Flexible | 10/04/2018 | Aggregate |  | 1:33:00 PM | Sand | 528 | 2 | 0.1 | 0.1 | 0.1 |  | 08/31/2016 |  | US-169 | 764 | 250432
169026-D-2016 | 169026 | Driving | Flexible | 10/04/2018 | Aggregate |  | 1:43:00 PM | Sand | 528 | 3 | 0.1 | 0.1 | 0.1 |  | 08/31/2016 |  | US-169 | 764 | 250432
169026-D-2016 | 169026 | Driving | Flexible | 11/01/2018 | Aggregate |  | 3:20:00 PM | Sand | 528 | 1 | 0.1 | 0.1 | 0.1 |  | 08/31/2016 |  | US-169 | 792 | 259616
169026-D-2016 | 169026 | Driving | Flexible | 11/01/2018 | Aggregate |  | 3:38:00 PM | Sand | 528 | 2 | 0.1 | 0.1 | 0.1 |  | 08/31/2016 |  | US-169 | 792 | 259616
169026-D-2016 | 169026 | Driving | Flexible | 11/01/2018 | Aggregate |  | 3:48:00 PM | Sand | 528 | 3 | 0.1 | 0.1 | 0.1 |  | 08/31/2016 |  | US-169 | 792 | 259616
169026-D-2016 | 169026 | Driving | Flexible | 05/30/2019 | Aggregate |  | 11:38:00 AM | Sand | 528 | 1 | 0.1 | 0.1 | 0.1 |  | 08/31/2016 |  | US-169 | 1002 | 328496
169026-D-2016 | 169026 | Driving | Flexible | 05/30/2019 | Aggregate |  | 11:48:00 AM | Sand | 528 | 2 | 0.1 | 0.1 | 0.1 |  | 08/31/2016 |  | US-169 | 1002 | 328496
169026-D-2009 | 169026 | Driving | Flexible | 07/22/2016 | Aggregate |  | 10:26:00 AM | Sand | 528 | 1 | 0.2 | 0.1 | 0.1 |  | 09/25/2009 | 08/30/2016 | US-169 | 2492 | 66708
169026-D-2009 | 169026 | Driving | Flexible | 07/22/2016 | Aggregate |  | 10:58:00 AM | Sand | 528 | 2 | 0.3 | 0.1 | 0.2 |  | 09/25/2009 | 08/30/2016 | US-169 | 2492 | 66708
169026-D-2009 | 169026 | Driving | Flexible | 07/22/2016 | Aggregate |  | 11:12:00 AM | Sand | 528 | 3 | 0.2 | 0.1 | 0.1 |  | 09/25/2009 | 08/30/2016 | US-169 | 2492 | 66708
169026-D-2016 | 169026 | Driving | Flexible | 10/14/2016 | Aggregate |  | 3:58:00 PM | Sand | 528 | 1 | 0.1 | 0.1 | 0.1 |  | 08/31/2016 |  | US-169 | 44 | 14715
169026-D-2016 | 169026 | Driving | Flexible | 10/14/2016 | Aggregate |  | 4:13:00 PM | Sand | 528 | 2 | 0.1 | 0.1 | 0.1 |  | 08/31/2016 |  | US-169 | 44 | 14715
169026-D-2016 | 169026 | Driving | Flexible | 10/14/2016 | Aggregate |  | 4:25:00 PM | Sand | 528 | 3 | 0.1 | 0.1 | 0.1 |  | 08/31/2016 |  | US-169 | 44 | 14715
169026-D-2016 | 169026 | Driving | Flexible | 11/10/2016 | Aggregate |  | 11:18:00 AM | Sand | 528 | 1 | 0.1 | 0.1 | 0.1 |  | 08/31/2016 |  | US-169 | 71 | 23544
169026-D-2016 | 169026 | Driving | Flexible | 05/30/2019 | Aggregate |  | 11:57:00 AM | Sand | 528 | 3 | 0.1 | 0.1 | 0.1 |  | 08/31/2016 |  | US-169 | 1002 | 328496
169026-D-2016 | 169026 | Driving | Flexible | 06/10/2019 | Aggregate |  | 8:25:00 AM | Sand | 528 | 1 | 0.1 | 0.1 | 0.1 |  | 08/31/2016 |  | US-169 | 1013 | 332104
169026-D-2016 | 169026 | Driving | Flexible | 06/10/2019 | Aggregate |  | 8:35:00 AM | Sand | 528 | 2 | 0.1 | 0.1 | 0.1 |  | 08/31/2016 |  | US-169 | 1013 | 332104
169026-D-2016 | 169026 | Driving | Flexible | 06/10/2019 | Aggregate |  | 8:52:00 AM | Sand | 528 | 3 | 0.1 | 0.1 | 0.1 |  | 08/31/2016 |  | US-169 | 1013 | 332104
169026-D-2016 | 169026 | Driving | Flexible | 07/03/2019 | Aggregate |  | 10:17:00 AM | Sand | 528 | 1 | 0.1 | 0.1 | 0.1 |  | 08/31/2016 |  | US-169 | 1036 | 339648
169026-D-2016 | 169026 | Driving | Flexible | 07/03/2019 | Aggregate |  | 10:27:00 AM | Sand | 528 | 2 | 0.1 | 0.1 | 0.1 |  | 08/31/2016 |  | US-169 | 1036 | 339648
169026-D-2016 | 169026 | Driving | Flexible | 07/24/2019 | Aggregate |  | 11:30:00 AM | Sand | 528 | 1 | 0.1 | 0.1 | 0.1 |  | 08/31/2016 |  | US-169 | 1057 | 346536
169026-D-2016 | 169026 | Driving | Flexible | 07/24/2019 | Aggregate |  | 11:39:00 AM | Sand | 528 | 2 | 0.1 | 0.1 | 0.1 |  | 08/31/2016 |  | US-169 | 1057 | 346536
169026-D-2016 | 169026 | Driving | Flexible | 07/24/2019 | Aggregate |  | 11:48:00 AM | Sand | 528 | 3 | 0.1 | 0.1 | 0.1 |  | 08/31/2016 |  | US-169 | 1057 | 346536
169026-D-2016 | 169026 | Driving | Flexible | 09/24/2019 | Aggregate |  | 1:17:00 PM | Sand | 528 | 1 | 0.1 | 0.1 | 0.1 |  | 08/31/2016 |  | US-169 | 1119 | 366872
169026-D-2016 | 169026 | Driving | Flexible | 09/24/2019 | Aggregate |  | 1:26:00 PM | Sand | 528 | 2 | 0.1 | 0.1 | 0.1 |  | 08/31/2016 |  | US-169 | 1119 | 366872
169026-D-2016 | 169026 | Driving | Flexible | 09/24/2019 | Aggregate |  | 1:39:00 PM | Sand | 528 | 3 | 0.1 | 0.1 | 0.1 |  | 08/31/2016 |  | US-169 | 1119 | 366872
169026-D-2016 | 169026 | Driving | Flexible | 10/17/2019 | Aggregate |  | 2:14:00 PM | Sand | 528 | 1 | 0.1 | 0.1 | 0.1 |  | 08/31/2016 |  | US-169 | 1142 | 374416
169026-D-2016 | 169026 | Driving | Flexible | 10/17/2019 | Aggregate |  | 2:29:00 PM | Sand | 528 | 2 | 0.1 | 0.1 | 0.1 |  | 08/31/2016 |  | US-169 | 1142 | 374416
169026-D-2016 | 169026 | Driving | Flexible | 10/17/2019 | Aggregate |  | 2:41:00 PM | Sand | 528 | 3 | 0.1 | 0.1 | 0.1 |  | 08/31/2016 |  | US-169 | 1142 | 374416
169026-D-2016 | 169026 | Driving | Flexible | 08/13/2020 | Aggregate |  | 10:32:00 AM | Sand | 528 | 1 | 0.1 | 0.1 | 0.1 |  | 08/31/2016 |  | US-169 | 1443 | 473144
169026-D-2016 | 169026 | Driving | Flexible | 08/13/2020 | Aggregate |  | 10:44:00 AM | Sand | 528 | 2 | 0.1 | 0.1 | 0.1 |  | 08/31/2016 |  | US-169 | 1443 | 473144
169026-D-2016 | 169026 | Driving | Flexible | 08/13/2020 | Aggregate |  | 10:54:00 AM | Sand | 528 | 3 | 0.1 | 0.1 | 0.1 |  | 08/31/2016 |  | US-169 | 1443 | 473144
169026-D-2016 | 169026 | Driving | Flexible | 08/20/2020 | Aggregate |  | 3:55:00 PM | Sand | 528 | 1 | 0.1 | 0.1 | 0.1 |  | 08/31/2016 |  | US-169 | 1450 | 475440
169026-D-2016 | 169026 | Driving | Flexible | 08/20/2020 | Aggregate |  | 4:05:00 PM | Sand | 528 | 2 | 0.1 | 0.1 | 0.1 |  | 08/31/2016 |  | US-169 | 1450 | 475440
169026-D-2016 | 169026 | Driving | Flexible | 08/20/2020 | Aggregate |  | 4:15:00 PM | Sand | 528 | 3 | 0.1 | 0.1 | 0.1 |  | 08/31/2016 |  | US-169 | 1450 | 475440
169026-D-2016 | 169026 | Driving | Flexible | 09/17/2020 | Aggregate |  | 10:27:00 AM | Sand | 528 | 1 | 0.1 | 0.1 | 0.1 |  | 08/31/2016 |  | US-169 | 1478 | 484624
169026-D-2016 | 169026 | Driving | Flexible | 09/17/2020 | Aggregate |  | 10:36:00 AM | Sand | 528 | 2 | 0.1 | 0.1 | 0.1 |  | 08/31/2016 |  | US-169 | 1478 | 484624
169026-D-2016 | 169026 | Driving | Flexible | 09/17/2020 | Aggregate |  | 10:47:00 AM | Sand | 528 | 3 | 0.1 | 0.1 | 0.1 |  | 08/31/2016 |  | US-169 | 1478 | 484624
169026-D-2016 | 169026 | Driving | Flexible | 10/09/2020 | Aggregate |  | 10:38:00 AM | Sand | 528 | 1 | 0.1 | 0.1 | 0.1 |  | 08/31/2016 |  | US-169 | 1500 | 491840
169026-D-2016 | 169026 | Driving | Flexible | 10/09/2020 | Aggregate |  | 10:49:00 AM | Sand | 528 | 2 | 0.1 | 0.1 | 0.1 |  | 08/31/2016 |  | US-169 | 1500 | 491840
169026-D-2016 | 169026 | Driving | Flexible | 10/09/2020 | Aggregate |  | 11:01:00 AM | Sand | 528 | 3 | 0.1 | 0.1 | 0.1 |  | 08/31/2016 |  | US-169 | 1500 | 491840
169026-D-2016 | 169026 | Driving | Flexible | 11/05/2020 | Aggregate |  | 10:08:00 AM | Sand | 528 | 1 | 0.1 | 0.1 | 0.1 |  | 08/31/2016 |  | US-169 | 1527 | 500696
169026-D-2016 | 169026 | Driving | Flexible | 11/05/2020 | Aggregate |  | 10:22:00 AM | Sand | 528 | 2 | 0.1 | 0.1 | 0.1 |  | 08/31/2016 |  | US-169 | 1527 | 500696
169026-D-2016 | 169026 | Driving | Flexible | 11/05/2020 | Aggregate |  | 10:32:00 AM | Sand | 528 | 3 | 0.1 | 0.1 | 0.1 |  | 08/31/2016 |  | US-169 | 1527 | 500696
169026-D-2016 | 169026 | Driving | Flexible | 05/04/2021 | Aggregate |  | 9:15:00 AM | Sand | 528 | 1 | 0.1 | 0.1 | 0.1 |  | 08/31/2016 |  | US-169 | 1707 | 559736
169026-D-2016 | 169026 | Driving | Flexible | 05/04/2021 | Aggregate |  | 9:15:00 AM | Sand | 528 | 1 | 0.1 | 0.1 | 0.1 |  | 08/31/2016 |  | US-169 | 1707 | 559736
169026-D-2016 | 169026 | Driving | Flexible | 05/04/2021 | Aggregate |  | 9:24:00 AM | Sand | 528 | 2 | 0.1 | 0.1 | 0.1 |  | 08/31/2016 |  | US-169 | 1707 | 559736
169026-D-2016 | 169026 | Driving | Flexible | 05/04/2021 | Aggregate |  | 9:24:00 AM | Sand | 528 | 2 | 0.1 | 0.1 | 0.1 |  | 08/31/2016 |  | US-169 | 1707 | 559736
169026-D-2016 | 169026 | Driving | Flexible | 05/04/2021 | Aggregate |  | 9:34:00 AM | Sand | 528 | 3 | 0.1 | 0.1 | 0.1 |  | 08/31/2016 |  | US-169 | 1707 | 559736
169026-D-2016 | 169026 | Driving | Flexible | 05/04/2021 | Aggregate |  | 9:34:00 AM | Sand | 528 | 3 | 0.1 | 0.1 | 0.1 |  | 08/31/2016 |  | US-169 | 1707 | 559736
169026-D-2016 | 169026 | Driving | Flexible | 05/12/2021 | Aggregate |  | 8:28:00 AM | Sand | 528 | 1 | 0.1 | 0.1 | 0.1 |  | 08/31/2016 |  | US-169 | 1715 | 562360
169026-D-2016 | 169026 | Driving | Flexible | 05/12/2021 | Aggregate |  | 8:38:00 AM | Sand | 528 | 2 | 0.1 | 0.1 | 0.1 |  | 08/31/2016 |  | US-169 | 1715 | 562360
169026-D-2016 | 169026 | Driving | Flexible | 05/12/2021 | Aggregate |  | 8:47:00 AM | Sand | 528 | 3 | 0.1 | 0.1 | 0.1 |  | 08/31/2016 |  | US-169 | 1715 | 562360
169026-D-2016 | 169026 | Driving | Flexible | 08/06/2021 | Aggregate |  | 9:43:00 AM | Sand | 528 | 1 | 0.1 | 0.2 | 0.2 |  | 08/31/2016 |  | US-169 | 1801 | 590568
169026-D-2016 | 169026 | Driving | Flexible | 08/06/2021 | Aggregate |  | 9:54:00 AM | Sand | 528 | 2 | 0.1 | 0.1 | 0.1 |  | 08/31/2016 |  | US-169 | 1801 | 590568
169026-D-2016 | 169026 | Driving | Flexible | 08/06/2021 | Aggregate |  | 10:06:00 AM | Sand | 528 | 3 | 0.1 | 0.1 | 0.1 |  | 08/31/2016 |  | US-169 | 1801 | 590568
169026-D-2016 | 169026 | Driving | Flexible | 09/02/2021 | Aggregate |  | 10:23:00 AM | Sand | 528 | 1 | 0.2 | 0.1 | 0.1 |  | 08/31/2016 |  | US-169 | 1828 | 599424
169026-D-2016 | 169026 | Driving | Flexible | 09/02/2021 | Aggregate |  | 10:32:00 AM | Sand | 528 | 2 | 0.1 | 0.2 | 0.2 |  | 08/31/2016 |  | US-169 | 1828 | 599424
169026-D-2016 | 169026 | Driving | Flexible | 09/02/2021 | Aggregate |  | 10:41:00 AM | Sand | 528 | 3 | 0.2 | 0.1 | 0.1 |  | 08/31/2016 |  | US-169 | 1828 | 599424
169026-D-2016 | 169026 | Driving | Flexible | 10/06/2021 | Aggregate |  | 1:51:00 PM | Sand | 528 | 1 | 0.1 | 0.2 | 0.1 |  | 08/31/2016 |  | US-169 | 1862 | 610576
169026-D-2016 | 169026 | Driving | Flexible | 10/06/2021 | Aggregate |  | 2:00:00 PM | Sand | 528 | 2 | 0.1 | 0.1 | 0.1 |  | 08/31/2016 |  | US-169 | 1862 | 610576
169026-D-2016 | 169026 | Driving | Flexible | 10/06/2021 | Aggregate |  | 2:09:00 PM | Sand | 528 | 3 | 0.1 | 0.1 | 0.1 |  | 08/31/2016 |  | US-169 | 1862 | 610576
169026-D-2016 | 169026 | Driving | Flexible | 11/17/2021 | Aggregate |  | 11:34:00 AM | Sand | 528 | 1 | 0.1 | 0.2 | 0.1 |  | 08/31/2016 |  | US-169 | 1904 | 624352
169026-D-2016 | 169026 | Driving | Flexible | 11/17/2021 | Aggregate |  | 11:45:00 AM | Sand | 528 | 2 | 0.1 | 0.1 | 0.1 |  | 08/31/2016 |  | US-169 | 1904 | 624352
169026-D-2016 | 169026 | Driving | Flexible | 11/17/2021 | Aggregate |  | 11:54:00 AM | Sand | 528 | 3 | 0 | 0.2 | 0.1 |  | 08/31/2016 |  | US-169 | 1904 | 624352
169026-D-2016 | 169026 | Driving | Flexible | 12/03/2021 | Aggregate |  | 1:29:00 PM | Sand | 528 | 1 | 0.1 | 0.1 | 0.1 |  | 08/31/2016 |  | US-169 | 1920 | 629600
169026-D-2016 | 169026 | Driving | Flexible | 12/03/2021 | Aggregate |  | 1:38:00 PM | Sand | 528 | 2 | 0.1 | 0.1 | 0.1 |  | 08/31/2016 |  | US-169 | 1920 | 629600
169026-D-2016 | 169026 | Driving | Flexible | 12/03/2021 | Aggregate |  | 1:47:00 PM | Sand | 528 | 3 | 0.1 | 0.1 | 0.1 |  | 08/31/2016 |  | US-169 | 1920 | 629600
169026-D-2016 | 169026 | Driving | Flexible | 05/04/2022 | Aggregate |  | 8:53:00 AM | Sand | 528 | 1 | 0.2 | 0.1 | 0.1 |  | 08/31/2016 |  | US-169 | 2072 | 679456
169026-D-2016 | 169026 | Driving | Flexible | 05/04/2022 | Aggregate |  | 9:01:00 AM | Sand | 528 | 2 | 0.2 | 0.1 | 0.1 |  | 08/31/2016 |  | US-169 | 2072 | 679456
169026-D-2016 | 169026 | Driving | Flexible | 05/04/2022 | Aggregate |  | 9:27:00 AM | Sand | 528 | 3 | 0.2 | 0.1 | 0.1 |  | 08/31/2016 |  | US-169 | 2072 | 679456
169026-D-2016 | 169026 | Driving | Flexible | 07/14/2017 | Aggregate |  | 11:10:00 AM | Sand | 528 | 1 | 0.1 | 0.1 | 0.1 |  | 08/31/2016 |  | US-169 | 317 | 103986
169026-D-2016 | 169026 | Driving | Flexible | 07/14/2017 | Aggregate |  | 11:32:00 AM | Sand | 528 | 2 | 0.1 | 0.1 | 0.1 |  | 08/31/2016 |  | US-169 | 317 | 103986
169026-D-2016 | 169026 | Driving | Flexible | 07/14/2017 | Aggregate |  | 11:45:00 AM | Sand | 528 | 3 | 0.1 | 0.1 | 0.1 |  | 08/31/2016 |  | US-169 | 317 | 103986
169026-D-2016 | 169026 | Driving | Flexible | 07/25/2017 | Aggregate |  | 10:47:00 AM | Sand | 528 | 1 | 0.1 | 0.1 | 0.1 |  | 08/31/2016 |  | US-169 | 328 | 107583
169026-D-2016 | 169026 | Driving | Flexible | 07/25/2017 | Aggregate |  | 10:57:00 AM | Sand | 528 | 2 | 0.1 | 0.1 | 0.1 |  | 08/31/2016 |  | US-169 | 328 | 107583
169026-D-2016 | 169026 | Driving | Flexible | 07/25/2017 | Aggregate |  | 11:07:00 AM | Sand | 528 | 3 | 0.1 | 0.1 | 0.1 |  | 08/31/2016 |  | US-169 | 328 | 107583
169026-D-2016 | 169026 | Driving | Flexible | 08/08/2017 | Aggregate |  | 10:26:00 AM | Sand | 528 | 1 | 0.1 | 0.1 | 0.1 |  | 08/31/2016 |  | US-169 | 342 | 112161
169027-D-2016 | 169027 | Driving | Flexible | 05/17/2018 | Aggregate |  | 12:54:00 PM | Sand | 528 | 3 | 0.1 | 0.1 | 0.1 |  | 08/31/2016 |  | US-169 | 624 | 204512
169027-D-2016 | 169027 | Driving | Flexible | 06/14/2018 | Aggregate |  | 1:00:00 PM | Sand | 528 | 1 | 0.1 | 0.1 | 0.1 |  | 08/31/2016 |  | US-169 | 652 | 213696
169027-D-2016 | 169027 | Driving | Flexible | 06/14/2018 | Aggregate |  | 1:14:00 PM | Sand | 528 | 2 | 0.1 | 0.1 | 0.1 |  | 08/31/2016 |  | US-169 | 652 | 213696
169027-D-2016 | 169027 | Driving | Flexible | 06/14/2018 | Aggregate |  | 1:24:00 PM | Sand | 528 | 3 | 0.1 | 0.1 | 0.1 |  | 08/31/2016 |  | US-169 | 652 | 213696
169027-D-2016 | 169027 | Driving | Flexible | 06/21/2018 | Aggregate |  | 1:02:00 PM | Sand | 528 | 1 | 0.1 | 0.1 | 0.1 |  | 08/31/2016 |  | US-169 | 659 | 215992
169027-D-2016 | 169027 | Driving | Flexible | 06/21/2018 | Aggregate |  | 1:11:00 PM | Sand | 528 | 2 | 0.1 | 0.1 | 0.1 |  | 08/31/2016 |  | US-169 | 659 | 215992
169027-D-2016 | 169027 | Driving | Flexible | 06/21/2018 | Aggregate |  | 1:21:00 PM | Sand | 528 | 3 | 0.1 | 0.1 | 0.1 |  | 08/31/2016 |  | US-169 | 659 | 215992
169027-D-2016 | 169027 | Driving | Flexible | 07/26/2018 | Aggregate |  | 1:13:00 PM | Sand | 527.7 | 1 | 0.1 | 0.1 | 0.1 |  | 08/31/2016 |  | US-169 | 694 | 227472
169027-D-2016 | 169027 | Driving | Flexible | 07/26/2018 | Aggregate |  | 1:23:00 PM | Sand | 527.7 | 2 | 0.1 | 0.1 | 0.1 |  | 08/31/2016 |  | US-169 | 694 | 227472
169027-D-2009 | 169027 | Driving | Flexible | 07/22/2016 | Aggregate |  | 10:27:00 AM | Sand | 528 | 1 | 0.2 | 0.2 | 0.2 |  | 09/25/2009 | 08/30/2016 | US-169 | 2492 | 66708
169027-D-2009 | 169027 | Driving | Flexible | 07/22/2016 | Aggregate |  | 10:58:00 AM | Sand | 528 | 2 | 0.3 | 0.2 | 0.2 |  | 09/25/2009 | 08/30/2016 | US-169 | 2492 | 66708
169027-D-2009 | 169027 | Driving | Flexible | 07/22/2016 | Aggregate |  | 11:12:00 AM | Sand | 528 | 3 | 0.2 | 0.1 | 0.1 |  | 09/25/2009 | 08/30/2016 | US-169 | 2492 | 66708
169027-D-2016 | 169027 | Driving | Flexible | 10/14/2016 | Aggregate |  | 3:58:00 PM | Sand | 528 | 1 | 0 | 0 | 0 |  | 08/31/2016 |  | US-169 | 44 | 14715
169027-D-2016 | 169027 | Driving | Flexible | 10/14/2016 | Aggregate |  | 4:13:00 PM | Sand | 528 | 2 | 0.1 | 0 | 0.1 |  | 08/31/2016 |  | US-169 | 44 | 14715
169027-D-2016 | 169027 | Driving | Flexible | 10/14/2016 | Aggregate |  | 4:25:00 PM | Sand | 528 | 3 | 0.1 | 0 | 0 |  | 08/31/2016 |  | US-169 | 44 | 14715
169027-D-2016 | 169027 | Driving | Flexible | 11/10/2016 | Aggregate |  | 11:18:00 AM | Sand | 528 | 1 | 0.1 | 0.1 | 0.1 |  | 08/31/2016 |  | US-169 | 71 | 23544
169027-D-2016 | 169027 | Driving | Flexible | 08/06/2021 | Aggregate |  | 9:43:00 AM | Sand | 528 | 1 | 0.1 | 0.2 | 0.2 |  | 08/31/2016 |  | US-169 | 1801 | 590568
169027-D-2016 | 169027 | Driving | Flexible | 08/06/2021 | Aggregate |  | 9:54:00 AM | Sand | 528 | 2 | 0.1 | 0.2 | 0.1 |  | 08/31/2016 |  | US-169 | 1801 | 590568
169027-D-2016 | 169027 | Driving | Flexible | 08/06/2021 | Aggregate |  | 10:07:00 AM | Sand | 528 | 3 | 0.1 | 0.1 | 0.1 |  | 08/31/2016 |  | US-169 | 1801 | 590568
169027-D-2016 | 169027 | Driving | Flexible | 09/02/2021 | Aggregate |  | 10:23:00 AM | Sand | 528 | 1 | 0.1 | 0.2 | 0.1 |  | 08/31/2016 |  | US-169 | 1828 | 599424
169027-D-2016 | 169027 | Driving | Flexible | 09/02/2021 | Aggregate |  | 10:32:00 AM | Sand | 528 | 2 | 0.1 | 0.2 | 0.2 |  | 08/31/2016 |  | US-169 | 1828 | 599424
169027-D-2016 | 169027 | Driving | Flexible | 09/02/2021 | Aggregate |  | 10:42:00 AM | Sand | 528 | 3 | 0.1 | 0.2 | 0.1 |  | 08/31/2016 |  | US-169 | 1828 | 599424
169027-D-2016 | 169027 | Driving | Flexible | 10/06/2021 | Aggregate |  | 1:51:00 PM | Sand | 528 | 1 | 0.1 | 0.1 | 0.1 |  | 08/31/2016 |  | US-169 | 1862 | 610576
169027-D-2016 | 169027 | Driving | Flexible | 10/06/2021 | Aggregate |  | 2:00:00 PM | Sand | 528 | 2 | 0.1 | 0.1 | 0.1 |  | 08/31/2016 |  | US-169 | 1862 | 610576
169027-D-2016 | 169027 | Driving | Flexible | 10/06/2021 | Aggregate |  | 2:09:00 PM | Sand | 528 | 3 | 0.1 | 0.1 | 0.1 |  | 08/31/2016 |  | US-169 | 1862 | 610576
169027-D-2016 | 169027 | Driving | Flexible | 11/10/2016 | Aggregate |  | 11:27:00 AM | Sand | 528 | 2 | 0.1 | 0.1 | 0.1 |  | 08/31/2016 |  | US-169 | 71 | 23544
169027-D-2016 | 169027 | Driving | Flexible | 11/10/2016 | Aggregate |  | 11:36:00 AM | Sand | 528 | 3 | 0.1 | 0.1 | 0.1 |  | 08/31/2016 |  | US-169 | 71 | 23544
169027-D-2016 | 169027 | Driving | Flexible | 04/11/2017 | Aggregate |  | 1:57:00 PM | Sand | 528 | 1 | 0.1 | 0.1 | 0.1 |  | 08/31/2016 |  | US-169 | 223 | 73248
169027-D-2016 | 169027 | Driving | Flexible | 04/11/2017 | Aggregate |  | 2:05:00 PM | Sand | 528 | 2 | 0.1 | 0.1 | 0.1 |  | 08/31/2016 |  | US-169 | 223 | 73248
169027-D-2016 | 169027 | Driving | Flexible | 04/11/2017 | Aggregate |  | 2:14:00 PM | Sand | 528 | 3 | 0.1 | 0.1 | 0.1 |  | 08/31/2016 |  | US-169 | 223 | 73248
169027-D-2016 | 169027 | Driving | Flexible | 05/08/2017 | Aggregate |  | 3:27:00 PM | Sand | 528 | 1 | 0.1 | 0.1 | 0.1 |  | 08/31/2016 |  | US-169 | 250 | 82077
169027-D-2016 | 169027 | Driving | Flexible | 05/08/2017 | Aggregate |  | 3:38:00 PM | Sand | 528 | 2 | 0.1 | 0.1 | 0.1 |  | 08/31/2016 |  | US-169 | 250 | 82077
169027-D-2016 | 169027 | Driving | Flexible | 05/08/2017 | Aggregate |  | 3:47:00 PM | Sand | 528 | 3 | 0.1 | 0.1 | 0.1 |  | 08/31/2016 |  | US-169 | 250 | 82077
169027-D-2016 | 169027 | Driving | Flexible | 05/31/2017 | Aggregate |  | 10:38:00 AM | Sand | 527.9 | 1 | 0.1 | 0.1 | 0.1 |  | 08/31/2016 |  | US-169 | 273 | 89598
169027-D-2016 | 169027 | Driving | Flexible | 05/31/2017 | Aggregate |  | 10:47:00 AM | Sand | 527.9 | 2 | 0.1 | 0.1 | 0.1 |  | 08/31/2016 |  | US-169 | 273 | 89598
169027-D-2016 | 169027 | Driving | Flexible | 05/31/2017 | Aggregate |  | 10:56:00 AM | Sand | 527.9 | 3 | 0.1 | 0.1 | 0.1 |  | 08/31/2016 |  | US-169 | 273 | 89598
169027-D-2016 | 169027 | Driving | Flexible | 06/14/2017 | Aggregate |  | 9:59:00 AM | Sand | 528 | 1 | 0.1 | 0.1 | 0.1 |  | 08/31/2016 |  | US-169 | 287 | 94176
169027-D-2016 | 169027 | Driving | Flexible | 06/14/2017 | Aggregate |  | 10:09:00 AM | Sand | 528 | 2 | 0.1 | 0.1 | 0.1 |  | 08/31/2016 |  | US-169 | 287 | 94176
169027-D-2016 | 169027 | Driving | Flexible | 06/14/2017 | Aggregate |  | 10:19:00 AM | Sand | 528 | 3 | 0.1 | 0.1 | 0.1 |  | 08/31/2016 |  | US-169 | 287 | 94176
169027-D-2016 | 169027 | Driving | Flexible | 06/29/2017 | Aggregate |  | 11:38:00 AM | Sand | 528 | 1 | 0.1 | 0.1 | 0.1 |  | 08/31/2016 |  | US-169 | 302 | 99081
169027-D-2016 | 169027 | Driving | Flexible | 06/29/2017 | Aggregate |  | 11:48:00 AM | Sand | 528 | 2 | 0.1 | 0.1 | 0.1 |  | 08/31/2016 |  | US-169 | 302 | 99081
169027-D-2016 | 169027 | Driving | Flexible | 06/29/2017 | Aggregate |  | 12:00:00 PM | Sand | 528 | 3 | 0.1 | 0.1 | 0.1 |  | 08/31/2016 |  | US-169 | 302 | 99081
169027-D-2016 | 169027 | Driving | Flexible | 07/14/2017 | Aggregate |  | 11:10:00 AM | Sand | 528 | 1 | 0.1 | 0.1 | 0.1 |  | 08/31/2016 |  | US-169 | 317 | 103986
169027-D-2016 | 169027 | Driving | Flexible | 07/14/2017 | Aggregate |  | 11:32:00 AM | Sand | 528 | 2 | 0.1 | 0.1 | 0.1 |  | 08/31/2016 |  | US-169 | 317 | 103986
169027-D-2016 | 169027 | Driving | Flexible | 07/14/2017 | Aggregate |  | 11:45:00 AM | Sand | 528 | 3 | 0.1 | 0.1 | 0.1 |  | 08/31/2016 |  | US-169 | 317 | 103986
169027-D-2016 | 169027 | Driving | Flexible | 07/25/2017 | Aggregate |  | 10:47:00 AM | Sand | 528 | 1 | 0.1 | 0.1 | 0.1 |  | 08/31/2016 |  | US-169 | 328 | 107583
169027-D-2016 | 169027 | Driving | Flexible | 07/25/2017 | Aggregate |  | 10:57:00 AM | Sand | 528 | 2 | 0.1 | 0.1 | 0.1 |  | 08/31/2016 |  | US-169 | 328 | 107583
169027-D-2016 | 169027 | Driving | Flexible | 07/25/2017 | Aggregate |  | 11:07:00 AM | Sand | 528 | 3 | 0.1 | 0.1 | 0.1 |  | 08/31/2016 |  | US-169 | 328 | 107583
169027-D-2016 | 169027 | Driving | Flexible | 08/08/2017 | Aggregate |  | 10:26:00 AM | Sand | 528 | 1 | 0.1 | 0.1 | 0.1 |  | 08/31/2016 |  | US-169 | 342 | 112161
169027-D-2016 | 169027 | Driving | Flexible | 08/08/2017 | Aggregate |  | 10:36:00 AM | Sand | 528 | 2 | 0.1 | 0.1 | 0.1 |  | 08/31/2016 |  | US-169 | 342 | 112161
169027-D-2016 | 169027 | Driving | Flexible | 08/08/2017 | Aggregate |  | 10:47:00 AM | Sand | 528 | 3 | 0.1 | 0.1 | 0.1 |  | 08/31/2016 |  | US-169 | 342 | 112161
169027-D-2016 | 169027 | Driving | Flexible | 08/23/2017 | Aggregate |  | 12:47:00 PM | Sand | 528 | 1 | 0.1 | 0.1 | 0.1 |  | 08/31/2016 |  | US-169 | 357 | 117066
169027-D-2016 | 169027 | Driving | Flexible | 08/23/2017 | Aggregate |  | 12:57:00 PM | Sand | 528 | 2 | 0.1 | 0.1 | 0.1 |  | 08/31/2016 |  | US-169 | 357 | 117066
169027-D-2016 | 169027 | Driving | Flexible | 08/23/2017 | Aggregate |  | 1:07:00 PM | Sand | 528 | 3 | 0.1 | 0.1 | 0.1 |  | 08/31/2016 |  | US-169 | 357 | 117066
169027-D-2016 | 169027 | Driving | Flexible | 09/07/2017 | Aggregate |  | 11:15:00 AM | Sand | 528 | 1 | 0.1 | 0.1 | 0.1 |  | 08/31/2016 |  | US-169 | 372 | 121971
169027-D-2016 | 169027 | Driving | Flexible | 09/07/2017 | Aggregate |  | 11:27:00 AM | Sand | 528 | 2 | 0.1 | 0.1 | 0.1 |  | 08/31/2016 |  | US-169 | 372 | 121971
169027-D-2016 | 169027 | Driving | Flexible | 09/07/2017 | Aggregate |  | 11:37:00 AM | Sand | 528 | 3 | 0.1 | 0.1 | 0.1 |  | 08/31/2016 |  | US-169 | 372 | 121971
169027-D-2016 | 169027 | Driving | Flexible | 09/20/2017 | Aggregate |  | 2:25:00 PM | Sand | 528 | 1 | 0.1 | 0.1 | 0.1 |  | 08/31/2016 |  | US-169 | 385 | 126222
169027-D-2016 | 169027 | Driving | Flexible | 09/20/2017 | Aggregate |  | 2:39:00 PM | Sand | 528 | 2 | 0.1 | 0.1 | 0.1 |  | 08/31/2016 |  | US-169 | 385 | 126222
169027-D-2016 | 169027 | Driving | Flexible | 09/20/2017 | Aggregate |  | 2:53:00 PM | Sand | 528 | 3 | 0.1 | 0.1 | 0.1 |  | 08/31/2016 |  | US-169 | 385 | 126222
169027-D-2016 | 169027 | Driving | Flexible | 10/05/2017 | Aggregate |  | 11:51:00 AM | Sand | 528 | 1 | 0.1 | 0.1 | 0.1 |  | 08/31/2016 |  | US-169 | 400 | 131127
169027-D-2016 | 169027 | Driving | Flexible | 10/05/2017 | Aggregate |  | 12:02:00 PM | Sand | 528 | 2 | 0.1 | 0.1 | 0.1 |  | 08/31/2016 |  | US-169 | 400 | 131127
169027-D-2016 | 169027 | Driving | Flexible | 10/05/2017 | Aggregate |  | 12:17:00 PM | Sand | 528 | 3 | 0.1 | 0.1 | 0.1 |  | 08/31/2016 |  | US-169 | 400 | 131127
169027-D-2016 | 169027 | Driving | Flexible | 10/19/2017 | Aggregate |  | 2:13:00 PM | Sand | 527.7 | 1 | 0.1 | 0.1 | 0.1 |  | 08/31/2016 |  | US-169 | 414 | 135705
169027-D-2016 | 169027 | Driving | Flexible | 10/19/2017 | Aggregate |  | 2:23:00 PM | Sand | 527.7 | 2 | 0.1 | 0.1 | 0.1 |  | 08/31/2016 |  | US-169 | 414 | 135705
169027-D-2016 | 169027 | Driving | Flexible | 10/19/2017 | Aggregate |  | 2:33:00 PM | Sand | 527.7 | 3 | 0.1 | 0.1 | 0.1 |  | 08/31/2016 |  | US-169 | 414 | 135705
169027-D-2016 | 169027 | Driving | Flexible | 11/06/2017 | Aggregate |  | 1:43:00 PM | Sand | 527.7 | 1 | 0.1 | 0.1 | 0.1 |  | 08/31/2016 |  | US-169 | 432 | 141591
169027-D-2016 | 169027 | Driving | Flexible | 11/06/2017 | Aggregate |  | 1:54:00 PM | Sand | 527.7 | 2 | 0.1 | 0.1 | 0.1 |  | 08/31/2016 |  | US-169 | 432 | 141591
169027-D-2016 | 169027 | Driving | Flexible | 11/06/2017 | Aggregate |  | 2:05:00 PM | Sand | 527.7 | 3 | 0.1 | 0.1 | 0.1 |  | 08/31/2016 |  | US-169 | 432 | 141591
169027-D-2016 | 169027 | Driving | Flexible | 11/16/2017 | Aggregate |  | 2:12:00 PM | Sand | 528 | 1 | 0.1 | 0.1 | 0.1 |  | 08/31/2016 |  | US-169 | 442 | 144861
169027-D-2016 | 169027 | Driving | Flexible | 11/16/2017 | Aggregate |  | 2:23:00 PM | Sand | 528 | 2 | 0.1 | 0.1 | 0.1 |  | 08/31/2016 |  | US-169 | 442 | 144861
169027-D-2016 | 169027 | Driving | Flexible | 11/16/2017 | Aggregate |  | 2:33:00 PM | Sand | 528 | 3 | 0.1 | 0.1 | 0.1 |  | 08/31/2016 |  | US-169 | 442 | 144861
169027-D-2016 | 169027 | Driving | Flexible | 11/30/2017 | Aggregate |  | 1:04:00 PM | Sand | 528 | 1 | 0.1 | 0.1 | 0.1 |  | 08/31/2016 |  | US-169 | 456 | 149439
169027-D-2016 | 169027 | Driving | Flexible | 11/30/2017 | Aggregate |  | 1:25:00 PM | Sand | 528 | 2 | 0.1 | 0.1 | 0.1 |  | 08/31/2016 |  | US-169 | 456 | 149439
169027-D-2016 | 169027 | Driving | Flexible | 11/30/2017 | Aggregate |  | 1:35:00 PM | Sand | 528 | 3 | 0.1 | 0.1 | 0.1 |  | 08/31/2016 |  | US-169 | 456 | 149439
169027-D-2016 | 169027 | Driving | Flexible | 05/04/2018 | Aggregate |  | 1:49:00 PM | Sand | 528 | 1 | 0.1 | 0.1 | 0.1 |  | 08/31/2016 |  | US-169 | 611 | 200248
169027-D-2016 | 169027 | Driving | Flexible | 05/04/2018 | Aggregate |  | 1:59:00 PM | Sand | 528 | 2 | 0.1 | 0.1 | 0.1 |  | 08/31/2016 |  | US-169 | 611 | 200248
169027-D-2016 | 169027 | Driving | Flexible | 05/04/2018 | Aggregate |  | 2:09:00 PM | Sand | 528 | 3 | 0.1 | 0.1 | 0.1 |  | 08/31/2016 |  | US-169 | 611 | 200248
169027-D-2016 | 169027 | Driving | Flexible | 05/17/2018 | Aggregate |  | 12:30:00 PM | Sand | 528 | 1 | 0.1 | 0.1 | 0.1 |  | 08/31/2016 |  | US-169 | 624 | 204512
169027-D-2016 | 169027 | Driving | Flexible | 05/17/2018 | Aggregate |  | 12:43:00 PM | Sand | 528 | 2 | 0.1 | 0.1 | 0.1 |  | 08/31/2016 |  | US-169 | 624 | 204512
169027-D-2016 | 169027 | Driving | Flexible | 11/17/2021 | Aggregate |  | 11:34:00 AM | Sand | 528 | 1 | 0.1 | 0.2 | 0.1 |  | 08/31/2016 |  | US-169 | 1904 | 624352
169027-D-2016 | 169027 | Driving | Flexible | 11/17/2021 | Aggregate |  | 11:45:00 AM | Sand | 528 | 2 | 0.1 | 0.2 | 0.1 |  | 08/31/2016 |  | US-169 | 1904 | 624352
169027-D-2016 | 169027 | Driving | Flexible | 11/17/2021 | Aggregate |  | 11:54:00 AM | Sand | 528 | 3 | 0.1 | 0.2 | 0.1 |  | 08/31/2016 |  | US-169 | 1904 | 624352
169027-D-2016 | 169027 | Driving | Flexible | 12/03/2021 | Aggregate |  | 1:29:00 PM | Sand | 528 | 1 | 0.1 | 0.1 | 0.1 |  | 08/31/2016 |  | US-169 | 1920 | 629600
169027-D-2016 | 169027 | Driving | Flexible | 12/03/2021 | Aggregate |  | 1:38:00 PM | Sand | 528 | 2 | 0.1 | 0.1 | 0.1 |  | 08/31/2016 |  | US-169 | 1920 | 629600
169027-D-2016 | 169027 | Driving | Flexible | 12/03/2021 | Aggregate |  | 1:47:00 PM | Sand | 528 | 3 | 0.1 | 0.1 | 0.1 |  | 08/31/2016 |  | US-169 | 1920 | 629600
169027-D-2016 | 169027 | Driving | Flexible | 05/04/2022 | Aggregate |  | 8:53:00 AM | Sand | 528 | 1 | 0.1 | 0.1 | 0.1 |  | 08/31/2016 |  | US-169 | 2072 | 679456
169027-D-2016 | 169027 | Driving | Flexible | 05/04/2022 | Aggregate |  | 9:01:00 AM | Sand | 528 | 2 | 0.1 | 0.1 | 0.1 |  | 08/31/2016 |  | US-169 | 2072 | 679456
169027-D-2016 | 169027 | Driving | Flexible | 05/04/2022 | Aggregate |  | 9:27:00 AM | Sand | 528 | 3 | 0.2 | 0.1 | 0.1 |  | 08/31/2016 |  | US-169 | 2072 | 679456
169027-D-2016 | 169027 | Driving | Flexible | 07/26/2018 | Aggregate |  | 1:33:00 PM | Sand | 527.7 | 3 | 0.1 | 0.1 | 0.1 |  | 08/31/2016 |  | US-169 | 694 | 227472
169027-D-2016 | 169027 | Driving | Flexible | 08/08/2018 | Aggregate |  | 2:01:00 PM | Sand | 528 | 1 | 0.1 | 0.1 | 0.1 |  | 08/31/2016 |  | US-169 | 707 | 231736
169027-D-2016 | 169027 | Driving | Flexible | 08/08/2018 | Aggregate |  | 2:13:00 PM | Sand | 528 | 2 | 0.1 | 0.1 | 0.1 |  | 08/31/2016 |  | US-169 | 707 | 231736
169027-D-2016 | 169027 | Driving | Flexible | 08/22/2018 | Aggregate |  | 2:10:00 PM | Sand | 528 | 1 | 0.1 | 0.1 | 0.1 |  | 08/31/2016 |  | US-169 | 721 | 236328
169027-D-2016 | 169027 | Driving | Flexible | 08/22/2018 | Aggregate |  | 2:26:00 PM | Sand | 528 | 2 | 0.1 | 0.1 | 0.1 |  | 08/31/2016 |  | US-169 | 721 | 236328
169027-D-2016 | 169027 | Driving | Flexible | 08/22/2018 | Aggregate |  | 2:35:00 PM | Sand | 528 | 3 | 0.1 | 0.1 | 0.1 |  | 08/31/2016 |  | US-169 | 721 | 236328
169027-D-2016 | 169027 | Driving | Flexible | 09/05/2018 | Aggregate |  | 7:53:00 AM | Sand | 528 | 1 | 0.1 | 0.1 | 0.1 |  | 08/31/2016 |  | US-169 | 735 | 240920
169027-D-2016 | 169027 | Driving | Flexible | 09/05/2018 | Aggregate |  | 8:01:00 AM | Sand | 528 | 2 | 0.1 | 0.1 | 0.1 |  | 08/31/2016 |  | US-169 | 735 | 240920
169027-D-2016 | 169027 | Driving | Flexible | 09/05/2018 | Aggregate |  | 8:11:00 AM | Sand | 528 | 3 | 0.1 | 0.1 | 0.1 |  | 08/31/2016 |  | US-169 | 735 | 240920
169027-D-2016 | 169027 | Driving | Flexible | 10/04/2018 | Aggregate |  | 1:24:00 PM | Sand | 528 | 1 | 0.1 | 0.1 | 0.1 |  | 08/31/2016 |  | US-169 | 764 | 250432
169027-D-2016 | 169027 | Driving | Flexible | 10/04/2018 | Aggregate |  | 1:33:00 PM | Sand | 528 | 2 | 0.1 | 0.1 | 0.1 |  | 08/31/2016 |  | US-169 | 764 | 250432
169027-D-2016 | 169027 | Driving | Flexible | 10/04/2018 | Aggregate |  | 1:43:00 PM | Sand | 528 | 3 | 0.1 | 0.1 | 0.1 |  | 08/31/2016 |  | US-169 | 764 | 250432
169027-D-2016 | 169027 | Driving | Flexible | 11/01/2018 | Aggregate |  | 3:20:00 PM | Sand | 528 | 1 | 0.1 | 0.1 | 0.1 |  | 08/31/2016 |  | US-169 | 792 | 259616
169027-D-2016 | 169027 | Driving | Flexible | 11/01/2018 | Aggregate |  | 3:38:00 PM | Sand | 528 | 2 | 0.1 | 0.1 | 0.1 |  | 08/31/2016 |  | US-169 | 792 | 259616
169027-D-2016 | 169027 | Driving | Flexible | 11/01/2018 | Aggregate |  | 3:48:00 PM | Sand | 528 | 3 | 0.1 | 0.1 | 0.1 |  | 08/31/2016 |  | US-169 | 792 | 259616
169027-D-2016 | 169027 | Driving | Flexible | 05/30/2019 | Aggregate |  | 11:38:00 AM | Sand | 528 | 1 | 0.1 | 0.1 | 0.1 |  | 08/31/2016 |  | US-169 | 1002 | 328496
169027-D-2016 | 169027 | Driving | Flexible | 05/30/2019 | Aggregate |  | 11:48:00 AM | Sand | 528 | 2 | 0.1 | 0.1 | 0.1 |  | 08/31/2016 |  | US-169 | 1002 | 328496
169027-D-2016 | 169027 | Driving | Flexible | 05/30/2019 | Aggregate |  | 11:57:00 AM | Sand | 528 | 3 | 0.1 | 0.1 | 0.1 |  | 08/31/2016 |  | US-169 | 1002 | 328496
169027-D-2016 | 169027 | Driving | Flexible | 06/10/2019 | Aggregate |  | 8:26:00 AM | Sand | 528 | 1 | 0.1 | 0.1 | 0.1 |  | 08/31/2016 |  | US-169 | 1013 | 332104
169027-D-2016 | 169027 | Driving | Flexible | 06/10/2019 | Aggregate |  | 8:35:00 AM | Sand | 528 | 2 | 0.1 | 0.1 | 0.1 |  | 08/31/2016 |  | US-169 | 1013 | 332104
169027-D-2016 | 169027 | Driving | Flexible | 06/10/2019 | Aggregate |  | 8:52:00 AM | Sand | 528 | 3 | 0.1 | 0.1 | 0.1 |  | 08/31/2016 |  | US-169 | 1013 | 332104
169027-D-2016 | 169027 | Driving | Flexible | 07/03/2019 | Aggregate |  | 10:17:00 AM | Sand | 528 | 1 | 0.1 | 0.1 | 0.1 |  | 08/31/2016 |  | US-169 | 1036 | 339648
169027-D-2016 | 169027 | Driving | Flexible | 07/03/2019 | Aggregate |  | 10:28:00 AM | Sand | 528 | 2 | 0.1 | 0.1 | 0.1 |  | 08/31/2016 |  | US-169 | 1036 | 339648
169027-D-2016 | 169027 | Driving | Flexible | 07/24/2019 | Aggregate |  | 11:30:00 AM | Sand | 528 | 1 | 0.1 | 0.1 | 0.1 |  | 08/31/2016 |  | US-169 | 1057 | 346536
169027-D-2016 | 169027 | Driving | Flexible | 07/24/2019 | Aggregate |  | 11:39:00 AM | Sand | 528 | 2 | 0.1 | 0.1 | 0.1 |  | 08/31/2016 |  | US-169 | 1057 | 346536
169027-D-2016 | 169027 | Driving | Flexible | 07/24/2019 | Aggregate |  | 11:48:00 AM | Sand | 528 | 3 | 0.1 | 0.1 | 0.1 |  | 08/31/2016 |  | US-169 | 1057 | 346536
169027-D-2016 | 169027 | Driving | Flexible | 09/24/2019 | Aggregate |  | 1:17:00 PM | Sand | 528 | 1 | 0.1 | 0.1 | 0.1 |  | 08/31/2016 |  | US-169 | 1119 | 366872
169027-D-2016 | 169027 | Driving | Flexible | 09/24/2019 | Aggregate |  | 1:26:00 PM | Sand | 528 | 2 | 0.1 | 0.1 | 0.1 |  | 08/31/2016 |  | US-169 | 1119 | 366872
169027-D-2016 | 169027 | Driving | Flexible | 09/24/2019 | Aggregate |  | 1:39:00 PM | Sand | 528 | 3 | 0.1 | 0.1 | 0.1 |  | 08/31/2016 |  | US-169 | 1119 | 366872
169027-D-2016 | 169027 | Driving | Flexible | 10/17/2019 | Aggregate |  | 2:29:00 PM | Sand | 528 | 2 | 0.1 | 0.1 | 0.1 |  | 08/31/2016 |  | US-169 | 1142 | 374416
169027-D-2016 | 169027 | Driving | Flexible | 10/17/2019 | Aggregate |  | 2:41:00 PM | Sand | 528 | 3 | 0.1 | 0.1 | 0.1 |  | 08/31/2016 |  | US-169 | 1142 | 374416
169027-D-2016 | 169027 | Driving | Flexible | 08/13/2020 | Aggregate |  | 10:32:00 AM | Sand | 528 | 1 | 0.1 | 0.1 | 0.1 |  | 08/31/2016 |  | US-169 | 1443 | 473144
169027-D-2016 | 169027 | Driving | Flexible | 08/13/2020 | Aggregate |  | 10:44:00 AM | Sand | 528 | 2 | 0.1 | 0.1 | 0.1 |  | 08/31/2016 |  | US-169 | 1443 | 473144
169027-D-2016 | 169027 | Driving | Flexible | 08/13/2020 | Aggregate |  | 10:54:00 AM | Sand | 528 | 3 | 0.1 | 0.1 | 0.1 |  | 08/31/2016 |  | US-169 | 1443 | 473144
169027-D-2016 | 169027 | Driving | Flexible | 08/20/2020 | Aggregate |  | 3:55:00 PM | Sand | 528 | 1 | 0.1 | 0.1 | 0.1 |  | 08/31/2016 |  | US-169 | 1450 | 475440
169027-D-2016 | 169027 | Driving | Flexible | 08/20/2020 | Aggregate |  | 4:05:00 PM | Sand | 528 | 2 | 0.1 | 0.2 | 0.1 |  | 08/31/2016 |  | US-169 | 1450 | 475440
169027-D-2016 | 169027 | Driving | Flexible | 08/20/2020 | Aggregate |  | 4:16:00 PM | Sand | 528 | 3 | 0.1 | 0.1 | 0.1 |  | 08/31/2016 |  | US-169 | 1450 | 475440
169027-D-2016 | 169027 | Driving | Flexible | 09/17/2020 | Aggregate |  | 10:27:00 AM | Sand | 528 | 1 | 0.1 | 0.1 | 0.1 |  | 08/31/2016 |  | US-169 | 1478 | 484624
169027-D-2016 | 169027 | Driving | Flexible | 09/17/2020 | Aggregate |  | 10:36:00 AM | Sand | 528 | 2 | 0.1 | 0.1 | 0.1 |  | 08/31/2016 |  | US-169 | 1478 | 484624
169027-D-2016 | 169027 | Driving | Flexible | 09/17/2020 | Aggregate |  | 10:47:00 AM | Sand | 528 | 3 | 0.1 | 0.1 | 0.1 |  | 08/31/2016 |  | US-169 | 1478 | 484624
169027-D-2016 | 169027 | Driving | Flexible | 10/09/2020 | Aggregate |  | 10:38:00 AM | Sand | 528 | 1 | 0.1 | 0.2 | 0.1 |  | 08/31/2016 |  | US-169 | 1500 | 491840
169027-D-2016 | 169027 | Driving | Flexible | 10/09/2020 | Aggregate |  | 10:49:00 AM | Sand | 528 | 2 | 0.1 | 0.2 | 0.1 |  | 08/31/2016 |  | US-169 | 1500 | 491840
169027-D-2016 | 169027 | Driving | Flexible | 10/09/2020 | Aggregate |  | 11:01:00 AM | Sand | 528 | 3 | 0.1 | 0.1 | 0.1 |  | 08/31/2016 |  | US-169 | 1500 | 491840
169027-D-2016 | 169027 | Driving | Flexible | 11/05/2020 | Aggregate |  | 10:08:00 AM | Sand | 528 | 1 | 0.1 | 0.1 | 0.1 |  | 08/31/2016 |  | US-169 | 1527 | 500696
169027-D-2016 | 169027 | Driving | Flexible | 11/05/2020 | Aggregate |  | 10:22:00 AM | Sand | 528 | 2 | 0.1 | 0.1 | 0.1 |  | 08/31/2016 |  | US-169 | 1527 | 500696
169027-D-2016 | 169027 | Driving | Flexible | 11/05/2020 | Aggregate |  | 10:32:00 AM | Sand | 528 | 3 | 0.1 | 0.1 | 0.1 |  | 08/31/2016 |  | US-169 | 1527 | 500696
169027-D-2016 | 169027 | Driving | Flexible | 05/04/2021 | Aggregate |  | 9:15:00 AM | Sand | 528 | 1 | 0.1 | 0.1 | 0.1 |  | 08/31/2016 |  | US-169 | 1707 | 559736
169027-D-2016 | 169027 | Driving | Flexible | 05/04/2021 | Aggregate |  | 9:15:00 AM | Sand | 528 | 1 | 0.1 | 0.1 | 0.1 |  | 08/31/2016 |  | US-169 | 1707 | 559736
169027-D-2016 | 169027 | Driving | Flexible | 05/04/2021 | Aggregate |  | 9:24:00 AM | Sand | 528 | 2 | 0.1 | 0.1 | 0.1 |  | 08/31/2016 |  | US-169 | 1707 | 559736
169027-D-2016 | 169027 | Driving | Flexible | 05/04/2021 | Aggregate |  | 9:24:00 AM | Sand | 528 | 2 | 0.1 | 0.1 | 0.1 |  | 08/31/2016 |  | US-169 | 1707 | 559736
169027-D-2016 | 169027 | Driving | Flexible | 05/04/2021 | Aggregate |  | 9:34:00 AM | Sand | 528 | 3 | 0.1 | 0.1 | 0.1 |  | 08/31/2016 |  | US-169 | 1707 | 559736
169027-D-2016 | 169027 | Driving | Flexible | 05/04/2021 | Aggregate |  | 9:34:00 AM | Sand | 528 | 3 | 0.1 | 0.1 | 0.1 |  | 08/31/2016 |  | US-169 | 1707 | 559736
169027-D-2016 | 169027 | Driving | Flexible | 05/12/2021 | Aggregate |  | 8:29:00 AM | Sand | 528 | 1 | 0.1 | 0.1 | 0.1 |  | 08/31/2016 |  | US-169 | 1715 | 562360
169027-D-2016 | 169027 | Driving | Flexible | 05/12/2021 | Aggregate |  | 8:38:00 AM | Sand | 528 | 2 | 0.1 | 0.1 | 0.1 |  | 08/31/2016 |  | US-169 | 1715 | 562360
169027-D-2016 | 169027 | Driving | Flexible | 05/12/2021 | Aggregate |  | 8:47:00 AM | Sand | 528 | 3 | 0.1 | 0.1 | 0.1 |  | 08/31/2016 |  | US-169 | 1715 | 562360
169028-D-2016 | 169028 | Driving | Flexible | 09/20/2017 | Aggregate |  | 2:25:00 PM | Sand | 528 | 1 | 0.1 | 0.2 | 0.2 |  | 08/31/2016 |  | US-169 | 385 | 126222
169028-D-2016 | 169028 | Driving | Flexible | 09/20/2017 | Aggregate |  | 2:39:00 PM | Sand | 528 | 2 | 0.1 | 0.2 | 0.1 |  | 08/31/2016 |  | US-169 | 385 | 126222
169028-D-2016 | 169028 | Driving | Flexible | 09/20/2017 | Aggregate |  | 2:53:00 PM | Sand | 528 | 3 | 0.1 | 0.2 | 0.2 |  | 08/31/2016 |  | US-169 | 385 | 126222
169028-D-2016 | 169028 | Driving | Flexible | 10/05/2017 | Aggregate |  | 11:52:00 AM | Sand | 528 | 1 | 0.1 | 0.2 | 0.1 |  | 08/31/2016 |  | US-169 | 400 | 131127
169028-D-2016 | 169028 | Driving | Flexible | 10/05/2017 | Aggregate |  | 12:02:00 PM | Sand | 528 | 2 | 0.1 | 0.2 | 0.1 |  | 08/31/2016 |  | US-169 | 400 | 131127
169028-D-2016 | 169028 | Driving | Flexible | 10/05/2017 | Aggregate |  | 12:17:00 PM | Sand | 528 | 3 | 0.1 | 0.2 | 0.1 |  | 08/31/2016 |  | US-169 | 400 | 131127
169028-D-2016 | 169028 | Driving | Flexible | 10/19/2017 | Aggregate |  | 2:13:00 PM | Sand | 527.7 | 1 | 0.1 | 0.1 | 0.1 |  | 08/31/2016 |  | US-169 | 414 | 135705
169028-D-2016 | 169028 | Driving | Flexible | 10/19/2017 | Aggregate |  | 2:23:00 PM | Sand | 527.7 | 2 | 0.1 | 0.1 | 0.1 |  | 08/31/2016 |  | US-169 | 414 | 135705
169028-D-2016 | 169028 | Driving | Flexible | 10/19/2017 | Aggregate |  | 2:33:00 PM | Sand | 527.7 | 3 | 0.1 | 0.1 | 0.1 |  | 08/31/2016 |  | US-169 | 414 | 135705
169028-D-2016 | 169028 | Driving | Flexible | 11/06/2017 | Aggregate |  | 1:44:00 PM | Sand | 527.7 | 1 | 0.1 | 0.1 | 0.1 |  | 08/31/2016 |  | US-169 | 432 | 141591
169028-D-2016 | 169028 | Driving | Flexible | 11/06/2017 | Aggregate |  | 1:54:00 PM | Sand | 527.7 | 2 | 0.1 | 0.1 | 0.1 |  | 08/31/2016 |  | US-169 | 432 | 141591
169028-D-2016 | 169028 | Driving | Flexible | 11/06/2017 | Aggregate |  | 2:05:00 PM | Sand | 527.7 | 3 | 0.1 | 0.1 | 0.1 |  | 08/31/2016 |  | US-169 | 432 | 141591
169028-D-2016 | 169028 | Driving | Flexible | 11/16/2017 | Aggregate |  | 2:12:00 PM | Sand | 528 | 1 | 0.1 | 0.2 | 0.2 |  | 08/31/2016 |  | US-169 | 442 | 144861
169028-D-2016 | 169028 | Driving | Flexible | 11/16/2017 | Aggregate |  | 2:23:00 PM | Sand | 528 | 2 | 0.1 | 0.1 | 0.1 |  | 08/31/2016 |  | US-169 | 442 | 144861
169028-D-2016 | 169028 | Driving | Flexible | 11/16/2017 | Aggregate |  | 2:33:00 PM | Sand | 528 | 3 | 0.1 | 0.2 | 0.1 |  | 08/31/2016 |  | US-169 | 442 | 144861
169028-D-2016 | 169028 | Driving | Flexible | 11/30/2017 | Aggregate |  | 1:04:00 PM | Sand | 528 | 1 | 0.1 | 0.2 | 0.1 |  | 08/31/2016 |  | US-169 | 456 | 149439
169028-D-2016 | 169028 | Driving | Flexible | 07/24/2019 | Aggregate |  | 11:30:00 AM | Sand | 528 | 1 | 0.2 | 0.2 | 0.2 |  | 08/31/2016 |  | US-169 | 1057 | 346536
169028-D-2016 | 169028 | Driving | Flexible | 07/24/2019 | Aggregate |  | 11:39:00 AM | Sand | 528 | 2 | 0.2 | 0.2 | 0.2 |  | 08/31/2016 |  | US-169 | 1057 | 346536
169028-D-2016 | 169028 | Driving | Flexible | 07/24/2019 | Aggregate |  | 11:49:00 AM | Sand | 528 | 3 | 0.2 | 0.1 | 0.1 |  | 08/31/2016 |  | US-169 | 1057 | 346536
169028-D-2016 | 169028 | Driving | Flexible | 09/24/2019 | Aggregate |  | 1:17:00 PM | Sand | 528 | 1 | 0.1 | 0.1 | 0.1 |  | 08/31/2016 |  | US-169 | 1119 | 366872
169028-D-2016 | 169028 | Driving | Flexible | 09/24/2019 | Aggregate |  | 1:26:00 PM | Sand | 528 | 2 | 0.2 | 0.1 | 0.1 |  | 08/31/2016 |  | US-169 | 1119 | 366872
169028-D-2016 | 169028 | Driving | Flexible | 09/24/2019 | Aggregate |  | 1:39:00 PM | Sand | 528 | 3 | 0.2 | 0.1 | 0.1 |  | 08/31/2016 |  | US-169 | 1119 | 366872
169028-D-2016 | 169028 | Driving | Flexible | 10/17/2019 | Aggregate |  | 2:29:00 PM | Sand | 528 | 2 | 0.2 | 0.1 | 0.1 |  | 08/31/2016 |  | US-169 | 1142 | 374416
169028-D-2016 | 169028 | Driving | Flexible | 10/17/2019 | Aggregate |  | 2:41:00 PM | Sand | 528 | 3 | 0.1 | 0.1 | 0.1 |  | 08/31/2016 |  | US-169 | 1142 | 374416
169028-D-2016 | 169028 | Driving | Flexible | 08/13/2020 | Aggregate |  | 10:32:00 AM | Sand | 528 | 1 | 0.1 | 0.1 | 0.1 |  | 08/31/2016 |  | US-169 | 1443 | 473144
169028-D-2016 | 169028 | Driving | Flexible | 08/13/2020 | Aggregate |  | 10:45:00 AM | Sand | 528 | 2 | 0.2 | 0.1 | 0.1 |  | 08/31/2016 |  | US-169 | 1443 | 473144
169028-D-2016 | 169028 | Driving | Flexible | 08/13/2020 | Aggregate |  | 10:54:00 AM | Sand | 528 | 3 | 0.1 | 0.1 | 0.1 |  | 08/31/2016 |  | US-169 | 1443 | 473144
169028-D-2016 | 169028 | Driving | Flexible | 08/20/2020 | Aggregate |  | 3:56:00 PM | Sand | 528 | 1 | 0.2 | 0.2 | 0.2 |  | 08/31/2016 |  | US-169 | 1450 | 475440
169028-D-2016 | 169028 | Driving | Flexible | 08/20/2020 | Aggregate |  | 4:05:00 PM | Sand | 528 | 2 | 0.1 | 0.2 | 0.2 |  | 08/31/2016 |  | US-169 | 1450 | 475440
169028-D-2016 | 169028 | Driving | Flexible | 08/20/2020 | Aggregate |  | 4:16:00 PM | Sand | 528 | 3 | 0.2 | 0.2 | 0.2 |  | 08/31/2016 |  | US-169 | 1450 | 475440
169028-D-2016 | 169028 | Driving | Flexible | 09/17/2020 | Aggregate |  | 10:27:00 AM | Sand | 528 | 1 | 0.2 | 0.1 | 0.1 |  | 08/31/2016 |  | US-169 | 1478 | 484624
169028-D-2016 | 169028 | Driving | Flexible | 09/17/2020 | Aggregate |  | 10:36:00 AM | Sand | 528 | 2 | 0.1 | 0.2 | 0.2 |  | 08/31/2016 |  | US-169 | 1478 | 484624
169028-D-2016 | 169028 | Driving | Flexible | 09/17/2020 | Aggregate |  | 10:47:00 AM | Sand | 528 | 3 | 0.2 | 0.1 | 0.2 |  | 08/31/2016 |  | US-169 | 1478 | 484624
169028-D-2016 | 169028 | Driving | Flexible | 10/09/2020 | Aggregate |  | 10:38:00 AM | Sand | 528 | 1 | 0.2 | 0.2 | 0.2 |  | 08/31/2016 |  | US-169 | 1500 | 491840
169028-D-2016 | 169028 | Driving | Flexible | 10/09/2020 | Aggregate |  | 10:49:00 AM | Sand | 528 | 2 | 0.1 | 0.2 | 0.2 |  | 08/31/2016 |  | US-169 | 1500 | 491840
169028-D-2016 | 169028 | Driving | Flexible | 10/09/2020 | Aggregate |  | 11:01:00 AM | Sand | 528 | 3 | 0.2 | 0.2 | 0.2 |  | 08/31/2016 |  | US-169 | 1500 | 491840
169028-D-2016 | 169028 | Driving | Flexible | 11/05/2020 | Aggregate |  | 10:08:00 AM | Sand | 528 | 1 | 0.1 | 0.1 | 0.1 |  | 08/31/2016 |  | US-169 | 1527 | 500696
169028-D-2016 | 169028 | Driving | Flexible | 11/05/2020 | Aggregate |  | 10:22:00 AM | Sand | 528 | 2 | 0.1 | 0.1 | 0.1 |  | 08/31/2016 |  | US-169 | 1527 | 500696
169028-D-2016 | 169028 | Driving | Flexible | 11/05/2020 | Aggregate |  | 10:32:00 AM | Sand | 528 | 3 | 0.2 | 0.2 | 0.2 |  | 08/31/2016 |  | US-169 | 1527 | 500696
169028-D-2016 | 169028 | Driving | Flexible | 05/04/2021 | Aggregate |  | 9:15:00 AM | Sand | 528 | 1 | 0.2 | 0.1 | 0.1 |  | 08/31/2016 |  | US-169 | 1707 | 559736
169028-D-2016 | 169028 | Driving | Flexible | 05/04/2021 | Aggregate |  | 9:15:00 AM | Sand | 528 | 1 | 0.2 | 0.1 | 0.1 |  | 08/31/2016 |  | US-169 | 1707 | 559736
169028-D-2009 | 169028 | Driving | Flexible | 07/22/2016 | Aggregate |  | 10:27:00 AM | Sand | 528 | 1 | 0.1 | 0.1 | 0.1 |  | 09/25/2009 | 08/30/2016 | US-169 | 2492 | 66708
169028-D-2009 | 169028 | Driving | Flexible | 07/22/2016 | Aggregate |  | 10:58:00 AM | Sand | 528 | 2 | 0.3 | 0.1 | 0.2 |  | 09/25/2009 | 08/30/2016 | US-169 | 2492 | 66708
169028-D-2009 | 169028 | Driving | Flexible | 07/22/2016 | Aggregate |  | 11:13:00 AM | Sand | 528 | 3 | 0.2 | 0.1 | 0.1 |  | 09/25/2009 | 08/30/2016 | US-169 | 2492 | 66708
169028-D-2016 | 169028 | Driving | Flexible | 10/14/2016 | Aggregate |  | 3:58:00 PM | Sand | 528 | 1 | 0.1 | 0.1 | 0.1 |  | 08/31/2016 |  | US-169 | 44 | 14715
169028-D-2016 | 169028 | Driving | Flexible | 10/14/2016 | Aggregate |  | 4:13:00 PM | Sand | 528 | 2 | 0.1 | 0.1 | 0.1 |  | 08/31/2016 |  | US-169 | 44 | 14715
169028-D-2016 | 169028 | Driving | Flexible | 10/14/2016 | Aggregate |  | 4:25:00 PM | Sand | 528 | 3 | 0.1 | 0.1 | 0.1 |  | 08/31/2016 |  | US-169 | 44 | 14715
169028-D-2016 | 169028 | Driving | Flexible | 11/10/2016 | Aggregate |  | 11:18:00 AM | Sand | 528 | 1 | 0.1 | 0.1 | 0.1 |  | 08/31/2016 |  | US-169 | 71 | 23544
169028-D-2016 | 169028 | Driving | Flexible | 11/10/2016 | Aggregate |  | 11:27:00 AM | Sand | 528 | 2 | 0.1 | 0.1 | 0.1 |  | 08/31/2016 |  | US-169 | 71 | 23544
169028-D-2016 | 169028 | Driving | Flexible | 11/10/2016 | Aggregate |  | 11:36:00 AM | Sand | 528 | 3 | 0.1 | 0.1 | 0.1 |  | 08/31/2016 |  | US-169 | 71 | 23544
169028-D-2016 | 169028 | Driving | Flexible | 04/11/2017 | Aggregate |  | 1:57:00 PM | Sand | 528 | 1 | 0.2 | 0.1 | 0.1 |  | 08/31/2016 |  | US-169 | 223 | 73248
169028-D-2016 | 169028 | Driving | Flexible | 04/11/2017 | Aggregate |  | 2:05:00 PM | Sand | 528 | 2 | 0.2 | 0.1 | 0.1 |  | 08/31/2016 |  | US-169 | 223 | 73248
169028-D-2016 | 169028 | Driving | Flexible | 04/11/2017 | Aggregate |  | 2:14:00 PM | Sand | 528 | 3 | 0.2 | 0.1 | 0.1 |  | 08/31/2016 |  | US-169 | 223 | 73248
169028-D-2016 | 169028 | Driving | Flexible | 05/08/2017 | Aggregate |  | 3:27:00 PM | Sand | 528 | 1 | 0.1 | 0.1 | 0.1 |  | 08/31/2016 |  | US-169 | 250 | 82077
169028-D-2016 | 169028 | Driving | Flexible | 05/08/2017 | Aggregate |  | 3:38:00 PM | Sand | 528 | 2 | 0.2 | 0.1 | 0.1 |  | 08/31/2016 |  | US-169 | 250 | 82077
169028-D-2016 | 169028 | Driving | Flexible | 05/08/2017 | Aggregate |  | 3:47:00 PM | Sand | 528 | 3 | 0.2 | 0.1 | 0.1 |  | 08/31/2016 |  | US-169 | 250 | 82077
169028-D-2016 | 169028 | Driving | Flexible | 05/31/2017 | Aggregate |  | 10:38:00 AM | Sand | 527.9 | 1 | 0.1 | 0.1 | 0.1 |  | 08/31/2016 |  | US-169 | 273 | 89598
169028-D-2016 | 169028 | Driving | Flexible | 05/31/2017 | Aggregate |  | 10:47:00 AM | Sand | 527.9 | 2 | 0.1 | 0.1 | 0.1 |  | 08/31/2016 |  | US-169 | 273 | 89598
169028-D-2016 | 169028 | Driving | Flexible | 05/31/2017 | Aggregate |  | 10:56:00 AM | Sand | 527.9 | 3 | 0.2 | 0.1 | 0.2 |  | 08/31/2016 |  | US-169 | 273 | 89598
169028-D-2016 | 169028 | Driving | Flexible | 06/14/2017 | Aggregate |  | 9:59:00 AM | Sand | 528 | 1 | 0.2 | 0.1 | 0.1 |  | 08/31/2016 |  | US-169 | 287 | 94176
169028-D-2016 | 169028 | Driving | Flexible | 06/14/2017 | Aggregate |  | 10:09:00 AM | Sand | 528 | 2 | 0.2 | 0.1 | 0.1 |  | 08/31/2016 |  | US-169 | 287 | 94176
169028-D-2016 | 169028 | Driving | Flexible | 06/14/2017 | Aggregate |  | 10:19:00 AM | Sand | 528 | 3 | 0.2 | 0.1 | 0.1 |  | 08/31/2016 |  | US-169 | 287 | 94176
169028-D-2016 | 169028 | Driving | Flexible | 06/29/2017 | Aggregate |  | 11:38:00 AM | Sand | 528 | 1 | 0.1 | 0.1 | 0.1 |  | 08/31/2016 |  | US-169 | 302 | 99081
169028-D-2016 | 169028 | Driving | Flexible | 06/29/2017 | Aggregate |  | 11:49:00 AM | Sand | 528 | 2 | 0.1 | 0.1 | 0.1 |  | 08/31/2016 |  | US-169 | 302 | 99081
169028-D-2016 | 169028 | Driving | Flexible | 06/29/2017 | Aggregate |  | 12:00:00 PM | Sand | 528 | 3 | 0.1 | 0.1 | 0.1 |  | 08/31/2016 |  | US-169 | 302 | 99081
169028-D-2016 | 169028 | Driving | Flexible | 07/14/2017 | Aggregate |  | 11:10:00 AM | Sand | 528 | 1 | 0.1 | 0.2 | 0.1 |  | 08/31/2016 |  | US-169 | 317 | 103986
169028-D-2016 | 169028 | Driving | Flexible | 07/14/2017 | Aggregate |  | 11:32:00 AM | Sand | 528 | 2 | 0.2 | 0.2 | 0.2 |  | 08/31/2016 |  | US-169 | 317 | 103986
169028-D-2016 | 169028 | Driving | Flexible | 07/14/2017 | Aggregate |  | 11:45:00 AM | Sand | 528 | 3 | 0.2 | 0.1 | 0.2 |  | 08/31/2016 |  | US-169 | 317 | 103986
169028-D-2016 | 169028 | Driving | Flexible | 07/25/2017 | Aggregate |  | 10:47:00 AM | Sand | 528 | 1 | 0.1 | 0.1 | 0.1 |  | 08/31/2016 |  | US-169 | 328 | 107583
169028-D-2016 | 169028 | Driving | Flexible | 07/25/2017 | Aggregate |  | 10:57:00 AM | Sand | 528 | 2 | 0.2 | 0.1 | 0.1 |  | 08/31/2016 |  | US-169 | 328 | 107583
169028-D-2016 | 169028 | Driving | Flexible | 07/25/2017 | Aggregate |  | 11:08:00 AM | Sand | 528 | 3 | 0.2 | 0.1 | 0.1 |  | 08/31/2016 |  | US-169 | 328 | 107583
169028-D-2016 | 169028 | Driving | Flexible | 08/08/2017 | Aggregate |  | 10:26:00 AM | Sand | 528 | 1 | 0.2 | 0.1 | 0.2 |  | 08/31/2016 |  | US-169 | 342 | 112161
169028-D-2016 | 169028 | Driving | Flexible | 08/08/2017 | Aggregate |  | 10:36:00 AM | Sand | 528 | 2 | 0.2 | 0.2 | 0.2 |  | 08/31/2016 |  | US-169 | 342 | 112161
169028-D-2016 | 169028 | Driving | Flexible | 08/08/2017 | Aggregate |  | 10:47:00 AM | Sand | 528 | 3 | 0.2 | 0.2 | 0.2 |  | 08/31/2016 |  | US-169 | 342 | 112161
169028-D-2016 | 169028 | Driving | Flexible | 08/23/2017 | Aggregate |  | 12:47:00 PM | Sand | 528 | 1 | 0.2 | 0.2 | 0.2 |  | 08/31/2016 |  | US-169 | 357 | 117066
169028-D-2016 | 169028 | Driving | Flexible | 08/23/2017 | Aggregate |  | 12:57:00 PM | Sand | 528 | 2 | 0.2 | 0.1 | 0.1 |  | 08/31/2016 |  | US-169 | 357 | 117066
169028-D-2016 | 169028 | Driving | Flexible | 08/23/2017 | Aggregate |  | 1:07:00 PM | Sand | 528 | 3 | 0.2 | 0.1 | 0.1 |  | 08/31/2016 |  | US-169 | 357 | 117066
169028-D-2016 | 169028 | Driving | Flexible | 09/07/2017 | Aggregate |  | 11:15:00 AM | Sand | 528 | 1 | 0.1 | 0.2 | 0.1 |  | 08/31/2016 |  | US-169 | 372 | 121971
169028-D-2016 | 169028 | Driving | Flexible | 09/07/2017 | Aggregate |  | 11:27:00 AM | Sand | 528 | 2 | 0.1 | 0.2 | 0.1 |  | 08/31/2016 |  | US-169 | 372 | 121971
169028-D-2016 | 169028 | Driving | Flexible | 09/07/2017 | Aggregate |  | 11:37:00 AM | Sand | 528 | 3 | 0.1 | 0.2 | 0.2 |  | 08/31/2016 |  | US-169 | 372 | 121971
169028-D-2016 | 169028 | Driving | Flexible | 05/04/2021 | Aggregate |  | 9:24:00 AM | Sand | 528 | 2 | 0.2 | 0.1 | 0.1 |  | 08/31/2016 |  | US-169 | 1707 | 559736
169028-D-2016 | 169028 | Driving | Flexible | 05/04/2021 | Aggregate |  | 9:24:00 AM | Sand | 528 | 2 | 0.2 | 0.1 | 0.1 |  | 08/31/2016 |  | US-169 | 1707 | 559736
169028-D-2016 | 169028 | Driving | Flexible | 05/04/2021 | Aggregate |  | 9:34:00 AM | Sand | 528 | 3 | 0.2 | 0.1 | 0.1 |  | 08/31/2016 |  | US-169 | 1707 | 559736
169028-D-2016 | 169028 | Driving | Flexible | 05/04/2021 | Aggregate |  | 9:34:00 AM | Sand | 528 | 3 | 0.2 | 0.1 | 0.1 |  | 08/31/2016 |  | US-169 | 1707 | 559736
169028-D-2016 | 169028 | Driving | Flexible | 05/12/2021 | Aggregate |  | 8:29:00 AM | Sand | 528 | 1 | 0.2 | 0.1 | 0.1 |  | 08/31/2016 |  | US-169 | 1715 | 562360
169028-D-2016 | 169028 | Driving | Flexible | 05/12/2021 | Aggregate |  | 8:38:00 AM | Sand | 528 | 2 | 0.1 | 0.2 | 0.2 |  | 08/31/2016 |  | US-169 | 1715 | 562360
169028-D-2016 | 169028 | Driving | Flexible | 05/12/2021 | Aggregate |  | 8:47:00 AM | Sand | 528 | 3 | 0.1 | 0.2 | 0.1 |  | 08/31/2016 |  | US-169 | 1715 | 562360
169028-D-2016 | 169028 | Driving | Flexible | 08/06/2021 | Aggregate |  | 9:43:00 AM | Sand | 528 | 1 | 0.2 | 0.2 | 0.2 |  | 08/31/2016 |  | US-169 | 1801 | 590568
169028-D-2016 | 169028 | Driving | Flexible | 08/06/2021 | Aggregate |  | 9:55:00 AM | Sand | 528 | 2 | 0.1 | 0.1 | 0.1 |  | 08/31/2016 |  | US-169 | 1801 | 590568
169028-D-2016 | 169028 | Driving | Flexible | 08/06/2021 | Aggregate |  | 10:07:00 AM | Sand | 528 | 3 | 0.2 | 0.2 | 0.2 |  | 08/31/2016 |  | US-169 | 1801 | 590568
169028-D-2016 | 169028 | Driving | Flexible | 09/02/2021 | Aggregate |  | 10:23:00 AM | Sand | 528 | 1 | 0.1 | 0.1 | 0.1 |  | 08/31/2016 |  | US-169 | 1828 | 599424
169028-D-2016 | 169028 | Driving | Flexible | 09/02/2021 | Aggregate |  | 10:33:00 AM | Sand | 528 | 2 | 0.2 | 0.2 | 0.2 |  | 08/31/2016 |  | US-169 | 1828 | 599424
169028-D-2016 | 169028 | Driving | Flexible | 09/02/2021 | Aggregate |  | 10:42:00 AM | Sand | 528 | 3 | 0.1 | 0.1 | 0.1 |  | 08/31/2016 |  | US-169 | 1828 | 599424
169028-D-2016 | 169028 | Driving | Flexible | 10/06/2021 | Aggregate |  | 1:51:00 PM | Sand | 528 | 1 | 0.1 | 0.2 | 0.1 |  | 08/31/2016 |  | US-169 | 1862 | 610576
169028-D-2016 | 169028 | Driving | Flexible | 10/06/2021 | Aggregate |  | 2:00:00 PM | Sand | 528 | 2 | 0.1 | 0.2 | 0.1 |  | 08/31/2016 |  | US-169 | 1862 | 610576
169028-D-2016 | 169028 | Driving | Flexible | 10/06/2021 | Aggregate |  | 2:09:00 PM | Sand | 528 | 3 | 0.1 | 0.2 | 0.1 |  | 08/31/2016 |  | US-169 | 1862 | 610576
169028-D-2016 | 169028 | Driving | Flexible | 11/17/2021 | Aggregate |  | 11:34:00 AM | Sand | 528 | 1 | 0.2 | 0.2 | 0.2 |  | 08/31/2016 |  | US-169 | 1904 | 624352
169028-D-2016 | 169028 | Driving | Flexible | 11/17/2021 | Aggregate |  | 11:45:00 AM | Sand | 528 | 2 | 0.2 | 0.1 | 0.1 |  | 08/31/2016 |  | US-169 | 1904 | 624352
169028-D-2016 | 169028 | Driving | Flexible | 11/17/2021 | Aggregate |  | 11:54:00 AM | Sand | 528 | 3 | 0.2 | 0.2 | 0.2 |  | 08/31/2016 |  | US-169 | 1904 | 624352
169028-D-2016 | 169028 | Driving | Flexible | 12/03/2021 | Aggregate |  | 1:29:00 PM | Sand | 528 | 1 | 0.2 | 0.1 | 0.1 |  | 08/31/2016 |  | US-169 | 1920 | 629600
169028-D-2016 | 169028 | Driving | Flexible | 12/03/2021 | Aggregate |  | 1:38:00 PM | Sand | 528 | 2 | 0.2 | 0.1 | 0.1 |  | 08/31/2016 |  | US-169 | 1920 | 629600
169028-D-2016 | 169028 | Driving | Flexible | 12/03/2021 | Aggregate |  | 1:47:00 PM | Sand | 528 | 3 | 0.2 | 0.1 | 0.1 |  | 08/31/2016 |  | US-169 | 1920 | 629600
169028-D-2016 | 169028 | Driving | Flexible | 05/04/2022 | Aggregate |  | 8:53:00 AM | Sand | 528 | 1 | 0.2 | 0.1 | 0.1 |  | 08/31/2016 |  | US-169 | 2072 | 679456
169028-D-2016 | 169028 | Driving | Flexible | 05/04/2022 | Aggregate |  | 9:01:00 AM | Sand | 528 | 2 | 0.2 | 0.1 | 0.2 |  | 08/31/2016 |  | US-169 | 2072 | 679456
169028-D-2016 | 169028 | Driving | Flexible | 05/04/2022 | Aggregate |  | 9:27:00 AM | Sand | 528 | 3 | 0.2 | 0.1 | 0.2 |  | 08/31/2016 |  | US-169 | 2072 | 679456
169028-D-2016 | 169028 | Driving | Flexible | 11/30/2017 | Aggregate |  | 1:25:00 PM | Sand | 528 | 2 | 0.1 | 0.1 | 0.1 |  | 08/31/2016 |  | US-169 | 456 | 149439
169028-D-2016 | 169028 | Driving | Flexible | 11/30/2017 | Aggregate |  | 1:35:00 PM | Sand | 528 | 3 | 0.1 | 0.1 | 0.1 |  | 08/31/2016 |  | US-169 | 456 | 149439
169028-D-2016 | 169028 | Driving | Flexible | 05/04/2018 | Aggregate |  | 1:49:00 PM | Sand | 528 | 1 | 0.1 | 0.2 | 0.1 |  | 08/31/2016 |  | US-169 | 611 | 200248
169028-D-2016 | 169028 | Driving | Flexible | 05/04/2018 | Aggregate |  | 2:00:00 PM | Sand | 528 | 2 | 0.1 | 0.2 | 0.2 |  | 08/31/2016 |  | US-169 | 611 | 200248
169028-D-2016 | 169028 | Driving | Flexible | 05/04/2018 | Aggregate |  | 2:09:00 PM | Sand | 528 | 3 | 0.1 | 0.2 | 0.1 |  | 08/31/2016 |  | US-169 | 611 | 200248
169028-D-2016 | 169028 | Driving | Flexible | 05/17/2018 | Aggregate |  | 12:30:00 PM | Sand | 528 | 1 | 0.1 | 0.1 | 0.1 |  | 08/31/2016 |  | US-169 | 624 | 204512
169028-D-2016 | 169028 | Driving | Flexible | 05/17/2018 | Aggregate |  | 12:43:00 PM | Sand | 528 | 2 | 0.1 | 0.1 | 0.1 |  | 08/31/2016 |  | US-169 | 624 | 204512
169028-D-2016 | 169028 | Driving | Flexible | 05/17/2018 | Aggregate |  | 12:54:00 PM | Sand | 528 | 3 | 0.1 | 0.1 | 0.1 |  | 08/31/2016 |  | US-169 | 624 | 204512
169028-D-2016 | 169028 | Driving | Flexible | 06/14/2018 | Aggregate |  | 1:00:00 PM | Sand | 528 | 1 | 0.1 | 0.1 | 0.1 |  | 08/31/2016 |  | US-169 | 652 | 213696
169028-D-2016 | 169028 | Driving | Flexible | 06/14/2018 | Aggregate |  | 1:14:00 PM | Sand | 528 | 2 | 0.1 | 0.1 | 0.1 |  | 08/31/2016 |  | US-169 | 652 | 213696
169028-D-2016 | 169028 | Driving | Flexible | 06/14/2018 | Aggregate |  | 1:25:00 PM | Sand | 528 | 3 | 0.1 | 0.1 | 0.1 |  | 08/31/2016 |  | US-169 | 652 | 213696
169028-D-2016 | 169028 | Driving | Flexible | 06/21/2018 | Aggregate |  | 1:02:00 PM | Sand | 528 | 1 | 0.1 | 0.1 | 0.1 |  | 08/31/2016 |  | US-169 | 659 | 215992
169028-D-2016 | 169028 | Driving | Flexible | 06/21/2018 | Aggregate |  | 1:11:00 PM | Sand | 528 | 2 | 0.1 | 0.1 | 0.1 |  | 08/31/2016 |  | US-169 | 659 | 215992
169028-D-2016 | 169028 | Driving | Flexible | 06/21/2018 | Aggregate |  | 1:21:00 PM | Sand | 528 | 3 | 0.1 | 0.1 | 0.1 |  | 08/31/2016 |  | US-169 | 659 | 215992
169028-D-2016 | 169028 | Driving | Flexible | 07/26/2018 | Aggregate |  | 1:13:00 PM | Sand | 527.7 | 1 | 0.1 | 0.1 | 0.1 |  | 08/31/2016 |  | US-169 | 694 | 227472
169028-D-2016 | 169028 | Driving | Flexible | 07/26/2018 | Aggregate |  | 1:23:00 PM | Sand | 527.7 | 2 | 0.1 | 0 | 0 |  | 08/31/2016 |  | US-169 | 694 | 227472
169028-D-2016 | 169028 | Driving | Flexible | 07/26/2018 | Aggregate |  | 1:34:00 PM | Sand | 527.7 | 3 | 0.1 | 0.1 | 0.1 |  | 08/31/2016 |  | US-169 | 694 | 227472
169028-D-2016 | 169028 | Driving | Flexible | 08/08/2018 | Aggregate |  | 2:01:00 PM | Sand | 528 | 1 | 0.1 | 0.1 | 0.1 |  | 08/31/2016 |  | US-169 | 707 | 231736
169028-D-2016 | 169028 | Driving | Flexible | 08/08/2018 | Aggregate |  | 2:13:00 PM | Sand | 528 | 2 | 0.1 | 0.1 | 0.1 |  | 08/31/2016 |  | US-169 | 707 | 231736
169028-D-2016 | 169028 | Driving | Flexible | 08/22/2018 | Aggregate |  | 2:10:00 PM | Sand | 528 | 1 | 0.2 | 0.1 | 0.1 |  | 08/31/2016 |  | US-169 | 721 | 236328
169028-D-2016 | 169028 | Driving | Flexible | 08/22/2018 | Aggregate |  | 2:26:00 PM | Sand | 528 | 2 | 0.2 | 0.1 | 0.1 |  | 08/31/2016 |  | US-169 | 721 | 236328
169028-D-2016 | 169028 | Driving | Flexible | 08/22/2018 | Aggregate |  | 2:36:00 PM | Sand | 528 | 3 | 0.1 | 0.2 | 0.1 |  | 08/31/2016 |  | US-169 | 721 | 236328
169028-D-2016 | 169028 | Driving | Flexible | 09/05/2018 | Aggregate |  | 7:53:00 AM | Sand | 528 | 1 | 0.1 | 0.1 | 0.1 |  | 08/31/2016 |  | US-169 | 735 | 240920
169028-D-2016 | 169028 | Driving | Flexible | 09/05/2018 | Aggregate |  | 8:02:00 AM | Sand | 528 | 2 | 0.1 | 0.1 | 0.1 |  | 08/31/2016 |  | US-169 | 735 | 240920
169028-D-2016 | 169028 | Driving | Flexible | 09/05/2018 | Aggregate |  | 8:11:00 AM | Sand | 528 | 3 | 0.1 | 0.1 | 0.1 |  | 08/31/2016 |  | US-169 | 735 | 240920
169028-D-2016 | 169028 | Driving | Flexible | 10/04/2018 | Aggregate |  | 1:24:00 PM | Sand | 528 | 1 | 0.1 | 0.1 | 0.1 |  | 08/31/2016 |  | US-169 | 764 | 250432
169028-D-2016 | 169028 | Driving | Flexible | 10/04/2018 | Aggregate |  | 1:33:00 PM | Sand | 528 | 2 | 0.1 | 0.2 | 0.1 |  | 08/31/2016 |  | US-169 | 764 | 250432
169028-D-2016 | 169028 | Driving | Flexible | 10/04/2018 | Aggregate |  | 1:44:00 PM | Sand | 528 | 3 | 0.1 | 0.1 | 0.1 |  | 08/31/2016 |  | US-169 | 764 | 250432
169028-D-2016 | 169028 | Driving | Flexible | 11/01/2018 | Aggregate |  | 3:20:00 PM | Sand | 528 | 1 | 0.1 | 0.1 | 0.1 |  | 08/31/2016 |  | US-169 | 792 | 259616
169028-D-2016 | 169028 | Driving | Flexible | 11/01/2018 | Aggregate |  | 3:38:00 PM | Sand | 528 | 2 | 0.1 | 0.1 | 0.1 |  | 08/31/2016 |  | US-169 | 792 | 259616
169028-D-2016 | 169028 | Driving | Flexible | 11/01/2018 | Aggregate |  | 3:48:00 PM | Sand | 528 | 3 | 0.1 | 0.1 | 0.1 |  | 08/31/2016 |  | US-169 | 792 | 259616
169028-D-2016 | 169028 | Driving | Flexible | 05/30/2019 | Aggregate |  | 11:38:00 AM | Sand | 528 | 1 | 0.1 | 0.2 | 0.2 |  | 08/31/2016 |  | US-169 | 1002 | 328496
169028-D-2016 | 169028 | Driving | Flexible | 05/30/2019 | Aggregate |  | 11:48:00 AM | Sand | 528 | 2 | 0.1 | 0.2 | 0.2 |  | 08/31/2016 |  | US-169 | 1002 | 328496
169028-D-2016 | 169028 | Driving | Flexible | 05/30/2019 | Aggregate |  | 11:58:00 AM | Sand | 528 | 3 | 0.1 | 0.2 | 0.2 |  | 08/31/2016 |  | US-169 | 1002 | 328496
169028-D-2016 | 169028 | Driving | Flexible | 06/10/2019 | Aggregate |  | 8:26:00 AM | Sand | 528 | 1 | 0.1 | 0.1 | 0.1 |  | 08/31/2016 |  | US-169 | 1013 | 332104
169028-D-2016 | 169028 | Driving | Flexible | 06/10/2019 | Aggregate |  | 8:35:00 AM | Sand | 528 | 2 | 0.2 | 0.1 | 0.1 |  | 08/31/2016 |  | US-169 | 1013 | 332104
169028-D-2016 | 169028 | Driving | Flexible | 06/10/2019 | Aggregate |  | 8:52:00 AM | Sand | 528 | 3 | 0.1 | 0.2 | 0.2 |  | 08/31/2016 |  | US-169 | 1013 | 332104
169028-D-2016 | 169028 | Driving | Flexible | 07/03/2019 | Aggregate |  | 10:18:00 AM | Sand | 528 | 1 | 0.2 | 0.2 | 0.2 |  | 08/31/2016 |  | US-169 | 1036 | 339648
169028-D-2016 | 169028 | Driving | Flexible | 07/03/2019 | Aggregate |  | 10:28:00 AM | Sand | 528 | 2 | 0.2 | 0.2 | 0.2 |  | 08/31/2016 |  | US-169 | 1036 | 339648

## TABLE DICTIONARY
TABLE_NAME | TABLE_ALIAS | TABLE_DESCRIPTION | CLASSIFICATION_NAME | CLASSIFICATION_DESCRIPTION
FIELD_RUTTING_ALPS_MV | Automated Laser Profile Rutting Results | Automated Laser Profile Rutting results from traces. | Rutting | Contains profile/rutting information obtained from Laser, Dipstick, Straight Edge, and Digital Inspection Vehicle (DIV).
FIELD_RUTTING_MV | Dipstick/Straight Edge Rutting Results | The FIELD_DISTRESS_RUTTING_V contains rutting data from the DISTRESS Dipstick and Straight Edge testing. | Rutting | Contains profile/rutting information obtained from Laser, Dipstick, Straight Edge, and Digital Inspection Vehicle (DIV).
FIELD_RUTTING_VAN_MV | Digital Inspection Vehicle Rutting Results | A Digital Inspection Vehicle (DIV) is driven to collect digital images, pavement roughness, and pavement distress. The data is then used to compare the performance of different roadways, pavement designs, and for project planning and programming. The DIV is driven on the entire MnDOT Trunk Highway system every year to monitor the performance of the system, to help in the selection of projects, and identify pavements that need future maintenance and/or rehabilitation. The Pavement Management unit also surveys MnROAD in the fall and spring of each year. | Rutting | Contains profile/rutting information obtained from Laser, Dipstick, Straight Edge, and Digital Inspection Vehicle (DIV).

## DATA DICTIONARY
TABLE_NAME | FIELD_NAME | FIELD_ALIAS | FIELD_DESCRIPTION | UNITS | UNIT_SYSTEM
FIELD_RUTTING_ALPS_MV | SECTION_ID | Section ID | SECTION_ID is a unique id composite key to identify each cell construction event by CELL-LANE-YEAR of construction. From the CELL table.
FIELD_RUTTING_ALPS_MV | CELL | Cell | MnROAD Cell Number (test section). From the testing table.
FIELD_RUTTING_ALPS_MV | LANE | Lane | Name of lane (driving, passing, etc.) From the testing table.
FIELD_RUTTING_ALPS_MV | LANE_SURFACE | Lane Surface | Pavement classification for the secton, HmaCell, PccCell, RccCell, CompositeCell, AggCell.
FIELD_RUTTING_ALPS_MV | DAY | Day | Date of test. From the testing table.
FIELD_RUTTING_ALPS_MV | BASE_TYPE | Base Type | General classification of material lying directly below surface layer
FIELD_RUTTING_ALPS_MV | SUBBASE_TYPE | Subbase Type | General classification of material lying directly below base layer
FIELD_RUTTING_ALPS_MV | HOUR_MIN_SEC | Hour Min Sec | time, hour:minute:second
FIELD_RUTTING_ALPS_MV | STATION | Station | Station at which measurement was taken | FT | US CUSTOMARY
FIELD_RUTTING_ALPS_MV | SUBGRADE_TYPE | Subgrade Type | General classification of material supporting subbase/base/surface layers
FIELD_RUTTING_ALPS_MV | MEASUREMENT_TYPE | Measurement Type | Type of measurement
FIELD_RUTTING_ALPS_MV | WHEELPATH | Wheelpath | Wheelpath measurement was taken in
FIELD_RUTTING_ALPS_MV | RUT_IN | Rut In | Calculated rut depth | IN | US CUSTOMARY
FIELD_RUTTING_ALPS_MV | WATER_IN | Water In | Calculated water depth | IN | US CUSTOMARY
FIELD_RUTTING_ALPS_MV | RUT_VOL_CFPF | Rut Vol Cfpf | Calculated rut volume | CUBIC FEET PER FOOT | US CUSTOMARY
FIELD_RUTTING_ALPS_MV | WATER_VOL_CFPF | Water Vol Cfpf | Calculated water volume | CUBIC FEET PER FOOT | US CUSTOMARY
FIELD_RUTTING_ALPS_MV | X_RUT_FT | X Rut Ft | Horizontal distance to rut | FT | US CUSTOMARY
FIELD_RUTTING_ALPS_MV | X_WATER_FT | X Water Ft | Horizontal distance to water depth measurement | FT | US CUSTOMARY
FIELD_RUTTING_ALPS_MV | COMMENTS | Comments | General notes and comments
FIELD_RUTTING_ALPS_MV | SECTION_START_DATE | Section Start Date | First or oldest layer date from the LAYER table associated with the cell. From the CELL table.
FIELD_RUTTING_ALPS_MV | SECTION_END_DATE | Section End Date | Last date the cell was active or blank if the cell is still active. Date is one day prior to next construction of that road station. From the CELL table.
FIELD_RUTTING_ALPS_MV | ROADWAY_NAME | Roadway Name | Road section name associated to the cell. From the ROAD_SEGMENT table.
FIELD_RUTTING_ALPS_MV | ESALS | Equivalent Single Axle Load | Accumulated damage relationship for comparing the effects of axles carrying different loads, from the Section Start Date to the Test Date for this test. Values are Flexible (HmaCell) or Rigid (PccCell, RccCell, CompositeCell) ESALS based on the CELL_TYPE. Daily ESAL, truck and car counts are available in the TRAFFIC_V. | ESALS
FIELD_RUTTING_ALPS_MV | AGE_IN_DAYS | Age In Days | Pavement number of days from the Section Start Date to the Test Date. | DAYS
FIELD_RUTTING_MV | SECTION_ID | Section ID | SECTION_ID is a unique id composite key to identify each cell construction event by CELL-LANE-YEAR of construction. From the CELL table.
FIELD_RUTTING_MV | CELL | Cell | MnROAD Cell Number (test section). From the testing table.
FIELD_RUTTING_MV | LANE | Lane | Name of lane (driving, passing, etc.) From the testing table.
FIELD_RUTTING_MV | LANE_SURFACE | Lane Surface | Pavement classification for the secton, HmaCell, PccCell, RccCell, CompositeCell, AggCell.
FIELD_RUTTING_MV | DAY | Day | Date of test. From the testing table.
FIELD_RUTTING_MV | BASE_TYPE | Base Type | General classification of material lying directly below surface layer
FIELD_RUTTING_MV | SUBBASE_TYPE | Subbase Type | General classification of material lying directly below base layer
FIELD_RUTTING_MV | STATION | Station | Station at which measurement was taken | FT | US CUSTOMARY
FIELD_RUTTING_MV | DIPSTICK_LWP_DEPTH_IN | Dipstick Lwp Depth In | Rut depth in left wheelpath. From DISTRESS_RUTTING_DIPSTICK table LEFT_WP_DEPTH_IN. | IN | US CUSTOMARY
FIELD_RUTTING_MV | SUBGRADE_TYPE | Subgrade Type | General classification of material supporting subbase/base/surface layers
FIELD_RUTTING_MV | DIPSTICK_RWP_DEPTH_IN | Dipstick Rwp Depth In | Rut depth in right wheelpath. From DISTRESS_RUTTING_DIPSTICK table RIGHT_WP_DEPTH_IN. | IN | US CUSTOMARY
FIELD_RUTTING_MV | STRAIGHT_EDGE_LWP_DEPTH_IN | Straight Edge Lwp Depth In | Rut depth in left wheelpath. From DISTRESS_RUTTING_STRAIGHT_EDGE table LEFT_WP_DEPTH_IN. | IN | US CUSTOMARY
FIELD_RUTTING_MV | STRAIGHT_EDGE_RWP_DEPTH_IN | Straight Edge Rwp Depth In | Rut depth in right wheelpath. From DISTRESS_RUTTING_STRAIGHT_EDGE table RIGHT_WP_DEPTH_IN. | IN | US CUSTOMARY
FIELD_RUTTING_MV | COMMENTS | Comments | Cell comments for the testing table.
FIELD_RUTTING_MV | SECTION_START_DATE | Section Start Date | First or oldest layer date from the LAYER table associated with the cell. From the CELL table.
FIELD_RUTTING_MV | SECTION_END_DATE | Section End Date | Last date the cell was active or blank if the cell is still active. Date is one day prior to next construction of that road station. From the CELL table.
FIELD_RUTTING_MV | ROADWAY_NAME | Roadway Name | Road section name associated to the cell. From the ROAD_SEGMENT table.
FIELD_RUTTING_MV | ESALS | Equivalent Single Axle Load | Accumulated damage relationship for comparing the effects of axles carrying different loads, from the Section Start Date to the Test Date for this test. Values are Flexible (HmaCell) or Rigid (PccCell, RccCell, CompositeCell) ESALS based on the CELL_TYPE. Daily ESAL, truck and car counts are available in the TRAFFIC_V. | ESALS
FIELD_RUTTING_MV | AGE_IN_DAYS | Age In Days | Pavement number of days from the Section Start Date to the Test Date. | DAYS
FIELD_RUTTING_VAN_MV | SECTION_ID | Section ID | SECTION_ID is a unique id composite key to identify each cell construction event by CELL-LANE-YEAR of construction. From the CELL table.
FIELD_RUTTING_VAN_MV | CELL | Cell | MnROAD Cell Number (test section). From the testing table.
FIELD_RUTTING_VAN_MV | LANE | Lane | Name of lane (driving, passing, etc.) From the testing table.
FIELD_RUTTING_VAN_MV | LANE_SURFACE | Lane Surface | Pavement classification for the secton, HmaCell, PccCell, RccCell, CompositeCell, AggCell.
FIELD_RUTTING_VAN_MV | DAY | Day | Date of test. From the testing table.
FIELD_RUTTING_VAN_MV | BASE_TYPE | Base Type | General classification of material lying directly below surface layer
FIELD_RUTTING_VAN_MV | SUBBASE_TYPE | Subbase Type | General classification of material lying directly below base layer
FIELD_RUTTING_VAN_MV | TIME | Time | Time of test
FIELD_RUTTING_VAN_MV | SUBGRADE_TYPE | Subgrade Type | General classification of material supporting subbase/base/surface layers
FIELD_RUTTING_VAN_MV | TEST_LENGTH_FEET | Test Length Feet | Length of test cell | FT | US CUSTOMARY
FIELD_RUTTING_VAN_MV | RUN | Run | Run (repititon) number
FIELD_RUTTING_VAN_MV | PATHWAYS_RUT_LWP_IN | Pathways Rut Lwp In | Average International Roughness Index in Left Wheelpath | IN | US CUSTOMARY
FIELD_RUTTING_VAN_MV | PATHWAYS_RUT_RWP_IN | Pathways Rut Rwp In | Average International Roughness Index in Right Wheelpath | IN | US CUSTOMARY
FIELD_RUTTING_VAN_MV | PATHWAYS_RUT_AVG_IN | Pathways Rut Average In | International Roughness Index average of bopth wheelpaths | IN | US CUSTOMARY
FIELD_RUTTING_VAN_MV | PAVETECH_RUT_AVG_IN | Pavetech Rut Average In | International Roughness Index Average | IN | US CUSTOMARY
FIELD_RUTTING_VAN_MV | SECTION_START_DATE | Section Start Date | First or oldest layer date from the LAYER table associated with the cell. From the CELL table.
FIELD_RUTTING_VAN_MV | SECTION_END_DATE | Section End Date | Last date the cell was active or blank if the cell is still active. Date is one day prior to next construction of that road station. From the CELL table.
FIELD_RUTTING_VAN_MV | ROADWAY_NAME | Roadway Name | Road section name associated to the cell. From the ROAD_SEGMENT table.
FIELD_RUTTING_VAN_MV | AGE_IN_DAYS | Age In Days | Pavement number of days from the Section Start Date to the Test Date. | DAYS
FIELD_RUTTING_VAN_MV | ESALS | Equivalent Single Axle Load | Accumulated damage relationship for comparing the effects of axles carrying different loads, from the Section Start Date to the Test Date for this test. Values are Flexible (HmaCell) or Rigid (PccCell, RccCell, CompositeCell) ESALS based on the CELL_TYPE. Daily ESAL, truck and car counts are available in the TRAFFIC_V. | ESALS