## SECTION_SHOULDER_LAYERS_MV
SECTION_ID | CELL | LANE_NAME | LAYER_NUM | BASIC_MATERIAL | MATERIAL_DESCRIPTION | LAYER_THICKNESS_IN | CONSTRUCT_START_DATE | CONSTRUCT_END_DATE | LAYER_DEMOLISHED_DATE
24-IS-1990 | 24 | Inside Shldr | 1 | Sand | Sand Subgrade R=70 | 0 | 10/05/1990 | 07/15/1993 | 06/18/2017
24-IS-1990 | 24 | Inside Shldr | 2 | Gravel | Class 6 Special gradation for MnROAD - Base | 0.18 | 09/01/1992 | 07/21/1993 | 06/18/2017
24-IS-1990 | 24 | Inside Shldr | 3 | Asphalt | Hot Mix Asphalt | 0.1 | 08/17/1993 | 08/17/1993 | 06/18/2017
24-OS-1990 | 24 | Outside Shldr | 1 | Sand | Sand Subgrade R=70 | 0 | 10/05/1990 | 07/15/1993 | 06/18/2017
24-OS-1990 | 24 | Outside Shldr | 2 | Gravel | Class 6 Special gradation for MnROAD - Base | 0.18 | 09/01/1992 | 07/21/1993 | 06/18/2017
24-OS-1990 | 24 | Outside Shldr | 3 | Asphalt | Hot Mix Asphalt | 0.1 | 08/17/1993 | 08/17/1993 | 06/18/2017
25-IS-1991 | 25 | Inside Shldr | 1 | Sand | Sand Subgrade R=70 | 0 | 09/24/1991 | 07/21/1993 | 08/22/2008
25-IS-1991 | 25 | Inside Shldr | 2 | Gravel | Class 5 Shouldering Aggregate | 0.1 | 08/17/1993 | 08/17/1993 | 08/22/2008
25-IS-1991 | 25 | Inside Shldr | 3 | Asphalt | Hot Mix Asphalt | 0.1 | 08/18/1993 | 08/18/1993 | 08/22/2008
25-OS-1991 | 25 | Outside Shldr | 1 | Sand | Sand Subgrade R=70 | 0 | 09/24/1991 | 07/21/1993 | 08/22/2008
25-OS-1991 | 25 | Outside Shldr | 2 | Gravel | Class 5 Shouldering Aggregate | 0.1 | 08/17/1993 | 08/17/1993 | 08/22/2008
25-OS-1991 | 25 | Outside Shldr | 3 | Asphalt | Hot Mix Asphalt | 0.1 | 08/18/1993 | 08/18/1993 | 08/22/2008
26-IS-1991 | 26 | Inside Shldr | 1 | Clay | Clay Subgrade R=12 | 0 | 06/11/1991 | 07/21/1993 | 09/06/2000
26-IS-1991 | 26 | Inside Shldr | 2 | Gravel | Class 5 Shouldering Aggregate | 0.1 | 08/17/1993 | 08/17/1993 | 09/06/2000
26-IS-1991 | 26 | Inside Shldr | 3 | Asphalt | Hot Mix Asphalt | 0.1 | 08/18/1993 | 08/18/1993 | 09/06/2000
26-IS-2000 | 26 | Inside Shldr | 1 | Clay | Clay Subgrade R=12 | 0 | 09/06/2000 | 09/09/2000 | 05/01/2004
26-IS-2000 | 26 | Inside Shldr | 2 | Reclaimed | FDR - HMA/Clay | 0.31 | 09/10/2000 | 09/10/2000 | 05/01/2004
26-IS-2000 | 26 | Inside Shldr | 3 | Gravel | Aggregate - Class 2 Shouldering | 0.1 | 09/12/2000 | 09/12/2000 | 05/01/2004
26-IS-2004 | 26 | Inside Shldr | 1 | Clay | Clay Subgrade R=12 | 0 | 05/01/2004 | 05/08/2004 | 09/10/2008
26-IS-2004 | 26 | Inside Shldr | 2 | Gravel | Class 6 Special gradation for MnROAD - Base | 0.47 | 05/08/2004 | 05/19/2004 | 09/10/2008
26-IS-2004 | 26 | Inside Shldr | 3 | Gravel | Aggregate - Class 2 Shouldering | 0.16 | 05/27/2004 | 05/27/2004 | 09/10/2008
26-OS-1991 | 26 | Outside Shldr | 1 | Clay | Clay Subgrade R=12 | 0 | 06/11/1991 | 07/21/1993 | 09/06/2000
26-OS-1991 | 26 | Outside Shldr | 2 | Gravel | Class 5 Shouldering Aggregate | 0.1 | 08/17/1993 | 08/17/1993 | 09/06/2000
26-OS-1991 | 26 | Outside Shldr | 3 | Asphalt | Hot Mix Asphalt | 0.1 | 08/18/1993 | 08/18/1993 | 09/06/2000
26-OS-2000 | 26 | Outside Shldr | 1 | Clay | Clay Subgrade R=12 | 0 | 09/06/2000 | 09/09/2000 | 05/01/2004
26-OS-2000 | 26 | Outside Shldr | 2 | Reclaimed | FDR - HMA/Clay | 0.31 | 09/10/2000 | 09/10/2000 | 05/01/2004
26-OS-2000 | 26 | Outside Shldr | 3 | Gravel | Aggregate - Class 2 Shouldering | 0.1 | 09/12/2000 | 09/12/2000 | 05/01/2004
26-OS-2004 | 26 | Outside Shldr | 1 | Clay | Clay Subgrade R=12 | 0 | 05/01/2004 | 05/08/2004 | 09/10/2008
26-OS-2004 | 26 | Outside Shldr | 2 | Gravel | Class 6 Special gradation for MnROAD - Base | 0.47 | 05/08/2004 | 05/19/2004 | 09/10/2008
26-OS-2004 | 26 | Outside Shldr | 3 | Gravel | Aggregate - Class 2 Shouldering | 0.16 | 05/27/2004 | 05/27/2004 | 09/10/2008
27-IS-1990 | 27 | Inside Shldr | 1 | Clay | Clay Subgrade R=12 | 0 | 10/05/1990 | 08/05/1992 | 08/05/1999
27-IS-1990 | 27 | Inside Shldr | 2 | Gravel | Class 6 Special gradation for MnROAD - Base | 0.43 | 08/12/1992 | 07/26/1993 | 08/05/1999
27-IS-1990 | 27 | Inside Shldr | 3 | Asphalt | Hot Mix Asphalt | 0.06 | 08/17/1993 | 08/17/1993 | 08/05/1999
27-IS-1990 | 27 | Inside Shldr | 4 | Asphalt | Hot Mix Asphalt | 0.06 | 08/18/1993 | 08/18/1993 | 08/05/1999
27-IS-1999 | 27 | Inside Shldr | 1 | Clay | Clay Subgrade R=12 | 0 | 08/05/1999 | 08/13/1999 | 09/13/2000
27-IS-1999 | 27 | Inside Shldr | 2 | Stone | Large Crushed Stone - 4 inch topsize | 0.55 | 08/14/1999 | 08/14/1999 | 09/13/2000
27-IS-1999 | 27 | Inside Shldr | 3 | Asphalt | Double Chip Seal | 0.02 | 08/15/1999 | 08/15/1999 | 09/13/2000
27-IS-2000 | 27 | Inside Shldr | 1 | Clay | Clay Subgrade R=12 | 0 | 09/13/2000 | 09/13/2000 | 07/05/2006
27-IS-2000 | 27 | Inside Shldr | 2 | Stone | Large Crushed Stone - 4 inch topsize | 0.55 | 09/14/2000 | 09/14/2000 | 07/05/2006
27-IS-2000 | 27 | Inside Shldr | 3 | Gravel | Aggregate - Class 2 Shouldering | 0.1 | 09/16/2000 | 09/16/2000 | 07/05/2006
27-IS-2006 | 27 | Inside Shldr | 1 | Clay | Clay Subgrade R=12 | 0 | 07/05/2006 | 07/05/2006 | 08/11/2017
27-IS-2006 | 27 | Inside Shldr | 2 | Clay | Clay Subgrade R=12 | 0.28 | 07/07/2006 | 07/08/2006 | 08/11/2017
27-IS-2006 | 27 | Inside Shldr | 3 | Gravel | Class 5 (Standard) - Base | 0.24 | 07/14/2006 | 07/27/2006 | 08/11/2017
27-IS-2006 | 27 | Inside Shldr | 4 | Gravel | Aggregate - Class 2 Shouldering | 0.16 | 08/10/2006 | 08/10/2006 | 08/11/2017
27-OS-1990 | 27 | Outside Shldr | 1 | Clay | Clay Subgrade R=12 | 0 | 10/05/1990 | 08/05/1992 | 08/05/1999
27-OS-1990 | 27 | Outside Shldr | 2 | Gravel | Class 6 Special gradation for MnROAD - Base | 0.43 | 08/12/1992 | 07/26/1993 | 08/05/1999
27-OS-1990 | 27 | Outside Shldr | 3 | Asphalt | Hot Mix Asphalt | 0.06 | 08/17/1993 | 08/17/1993 | 08/05/1999
27-OS-1990 | 27 | Outside Shldr | 4 | Asphalt | Hot Mix Asphalt | 0.06 | 08/18/1993 | 08/18/1993 | 08/05/1999
27-OS-1999 | 27 | Outside Shldr | 1 | Clay | Clay Subgrade R=12 | 0 | 08/05/1999 | 08/13/1999 | 09/13/2000
27-OS-1999 | 27 | Outside Shldr | 2 | Stone | Large Crushed Stone - 4 inch topsize | 0.55 | 08/14/1999 | 08/14/1999 | 09/13/2000
27-OS-1999 | 27 | Outside Shldr | 3 | Asphalt | Double Chip Seal | 0.02 | 08/15/1999 | 08/15/1999 | 09/13/2000
27-OS-2000 | 27 | Outside Shldr | 1 | Clay | Clay Subgrade R=12 | 0 | 09/13/2000 | 09/13/2000 | 07/05/2006
27-OS-2000 | 27 | Outside Shldr | 2 | Stone | Large Crushed Stone - 4 inch topsize | 0.55 | 09/14/2000 | 09/14/2000 | 07/05/2006
27-OS-2000 | 27 | Outside Shldr | 3 | Gravel | Aggregate - Class 2 Shouldering | 0.1 | 09/16/2000 | 09/16/2000 | 07/05/2006
27-OS-2006 | 27 | Outside Shldr | 1 | Clay | Clay Subgrade R=12 | 0 | 07/05/2006 | 07/05/2006 | 08/11/2017
27-OS-2006 | 27 | Outside Shldr | 2 | Clay | Clay Subgrade R=12 | 0.28 | 07/07/2006 | 07/08/2006 | 08/11/2017
27-OS-2006 | 27 | Outside Shldr | 3 | Gravel | Class 5 (Standard) - Base | 0.24 | 07/14/2006 | 07/27/2006 | 08/11/2017
27-OS-2006 | 27 | Outside Shldr | 4 | Gravel | Aggregate - Class 2 Shouldering | 0.16 | 08/10/2006 | 08/10/2006 | 08/11/2017
28-IS-1991 | 28 | Inside Shldr | 1 | Clay | Clay Subgrade R=12 | 0 | 07/17/1991 | 08/05/1992 | 08/12/1999
28-IS-1991 | 28 | Inside Shldr | 2 | Gravel | Class 5 Special gradation for MnROAD - Base | 0.51 | 07/28/1993 | 07/28/1993 | 08/12/1999
28-IS-1991 | 28 | Inside Shldr | 3 | Asphalt | Hot Mix Asphalt | 0.06 | 08/17/1993 | 08/17/1993 | 08/12/1999
28-IS-1991 | 28 | Inside Shldr | 4 | Asphalt | Hot Mix Asphalt | 0.06 | 08/18/1993 | 08/18/1993 | 08/12/1999
28-IS-1999 | 28 | Inside Shldr | 1 | Clay | Clay Subgrade R=12 | 0 | 08/12/1999 | 08/16/1999 | 07/17/2006
28-IS-1999 | 28 | Inside Shldr | 2 | Stone | Large Crushed Stone - 4 inch topsize | 0.55 | 08/17/1999 | 08/17/1999 | 07/17/2006
28-IS-1999 | 28 | Inside Shldr | 3 | Gravel | Class 6 Special gradation for MnROAD - Base | 0.04 | 08/18/1999 | 08/18/1999 | 07/17/2006
28-IS-1999 | 28 | Inside Shldr | 4 | Gravel | Aggregate - Class 2 Shouldering | 0.1 | 08/20/1999 | 08/20/1999 | 07/17/2006
28-IS-2006 | 28 | Inside Shldr | 1 | Clay | Clay Subgrade R=12 | 0 | 07/17/2006 | 07/17/2006 | 08/11/2017
28-IS-2006 | 28 | Inside Shldr | 2 | Clay | Clay Borrow | 0.28 | 07/08/2006 | 07/18/2006 | 08/11/2017
28-IS-2006 | 28 | Inside Shldr | 3 | Gravel | Class 5 (Standard) - Base | 0.24 | 07/18/2006 | 07/27/2006 | 08/11/2017
28-IS-2006 | 28 | Inside Shldr | 4 | Gravel | Aggregate - Class 2 Shouldering | 0.16 | 08/10/2006 | 08/10/2006 | 08/11/2017
28-OS-1991 | 28 | Outside Shldr | 1 | Clay | Clay Subgrade R=12 | 0 | 07/17/1991 | 08/05/1992 | 08/12/1999
28-OS-1991 | 28 | Outside Shldr | 2 | Gravel | Class 5 Special gradation for MnROAD - Base | 0.51 | 07/28/1993 | 07/28/1993 | 08/12/1999
28-OS-1991 | 28 | Outside Shldr | 3 | Asphalt | Hot Mix Asphalt | 0.06 | 08/17/1993 | 08/17/1993 | 08/12/1999
28-OS-1991 | 28 | Outside Shldr | 4 | Asphalt | Hot Mix Asphalt | 0.06 | 08/18/1993 | 08/18/1993 | 08/12/1999
28-OS-1999 | 28 | Outside Shldr | 1 | Clay | Clay Subgrade R=12 | 0 | 08/12/1999 | 08/16/1999 | 07/17/2006
28-OS-1999 | 28 | Outside Shldr | 2 | Stone | Large Crushed Stone - 4 inch topsize | 0.55 | 08/17/1999 | 08/17/1999 | 07/17/2006
28-OS-1999 | 28 | Outside Shldr | 3 | Gravel | Class 6 Special gradation for MnROAD - Base | 0.04 | 08/18/1999 | 08/18/1999 | 07/17/2006
28-OS-1999 | 28 | Outside Shldr | 4 | Gravel | Aggregate - Class 2 Shouldering | 0.1 | 08/20/1999 | 08/20/1999 | 07/17/2006
28-OS-2006 | 28 | Outside Shldr | 1 | Clay | Clay Subgrade R=12 | 0 | 07/17/2006 | 07/17/2006 | 08/11/2017
28-OS-2006 | 28 | Outside Shldr | 2 | Clay | Clay Borrow | 0.28 | 07/08/2006 | 07/18/2006 | 08/11/2017
28-OS-2006 | 28 | Outside Shldr | 3 | Gravel | Class 5 (Standard) - Base | 0.24 | 07/18/2006 | 07/27/2006 | 08/11/2017
28-OS-2006 | 28 | Outside Shldr | 4 | Gravel | Aggregate - Class 2 Shouldering | 0.16 | 08/10/2006 | 08/10/2006 | 08/11/2017
29-IS-1991 | 29 | Inside Shldr | 1 | Clay | Clay Subgrade R=12 | 0 | 07/17/1991 | 07/15/1993 | 07/23/2007
29-IS-1991 | 29 | Inside Shldr | 2 | Gravel | Class 4 Special gradation for MnROAD - Base | 0.39 | 08/11/1992 | 07/26/1993 | 07/23/2007
29-IS-1991 | 29 | Inside Shldr | 3 | Gravel | Class 5 Shouldering Aggregate | 0.1 | 08/17/1993 | 08/17/1993 | 07/23/2007
29-IS-1991 | 29 | Inside Shldr | 4 | Asphalt | Hot Mix Asphalt | 0.1 | 08/18/1993 | 08/18/1993 | 07/23/2007
29-OS-1991 | 29 | Outside Shldr | 1 | Clay | Clay Subgrade R=12 | 0 | 07/17/1991 | 07/15/1993 | 07/23/2007
29-OS-1991 | 29 | Outside Shldr | 2 | Gravel | Class 4 Special gradation for MnROAD - Base | 0.39 | 08/11/1992 | 07/26/1993 | 07/23/2007
29-OS-1991 | 29 | Outside Shldr | 3 | Gravel | Class 5 Shouldering Aggregate | 0.1 | 08/17/1993 | 08/17/1993 | 07/23/2007
29-OS-1991 | 29 | Outside Shldr | 4 | Asphalt | Hot Mix Asphalt | 0.1 | 08/18/1993 | 08/18/1993 | 07/23/2007
30-IS-1990 | 30 | Inside Shldr | 1 | Clay | Clay Subgrade R=12 | 0 | 07/10/1990 | 07/15/1993 | 07/23/2007
30-IS-1990 | 30 | Inside Shldr | 2 | Gravel | Class 3 Special gradation for MnROAD - Base | 0.47 | 08/14/1992 | 07/26/1993 | 07/23/2007
30-IS-1990 | 30 | Inside Shldr | 3 | Gravel | Class 5 Shouldering Aggregate | 0.1 | 08/17/1993 | 08/17/1993 | 07/23/2007
30-IS-1990 | 30 | Inside Shldr | 4 | Asphalt | Hot Mix Asphalt | 0.1 | 08/18/1993 | 08/18/1993 | 07/23/2007
30-OS-1990 | 30 | Outside Shldr | 1 | Clay | Clay Subgrade R=12 | 0 | 07/10/1990 | 07/15/1993 | 07/23/2007
30-OS-1990 | 30 | Outside Shldr | 2 | Gravel | Class 3 Special gradation for MnROAD - Base | 0.47 | 08/14/1992 | 07/26/1993 | 07/23/2007
30-OS-1990 | 30 | Outside Shldr | 3 | Gravel | Class 5 Shouldering Aggregate | 0.1 | 08/17/1993 | 08/17/1993 | 07/23/2007
30-OS-1990 | 30 | Outside Shldr | 4 | Asphalt | Hot Mix Asphalt | 0.1 | 08/18/1993 | 08/18/1993 | 07/23/2007
31-IS-1991 | 31 | Inside Shldr | 1 | Clay | Clay Subgrade R=12 | 0 | 07/17/1991 | 08/11/1992
31-IS-1991 | 31 | Inside Shldr | 2 | Gravel | Class 3 Special gradation for MnROAD - Base | 0.47 | 08/14/1992 | 07/28/1993
31-IS-1991 | 31 | Inside Shldr | 3 | Gravel | Class 5 Special gradation for MnROAD - Base | 0.16 | 07/28/1993 | 08/01/1993
31-IS-1991 | 31 | Inside Shldr | 4 | Gravel | Class 5 Shouldering Aggregate | 0.02 | 08/17/1993 | 08/17/1993
31-IS-1991 | 31 | Inside Shldr | 5 | Asphalt | Hot Mix Asphalt | 0.1 | 08/18/1993 | 08/18/1993
31-OS-1991 | 31 | Outside Shldr | 1 | Clay | Clay Subgrade R=12 | 0 | 07/17/1991 | 08/11/1992
31-OS-1991 | 31 | Outside Shldr | 2 | Gravel | Class 3 Special gradation for MnROAD - Base | 0.47 | 08/14/1992 | 07/28/1993
31-OS-1991 | 31 | Outside Shldr | 3 | Gravel | Class 5 Special gradation for MnROAD - Base | 0.16 | 07/28/1993 | 08/01/1993
31-OS-1991 | 31 | Outside Shldr | 4 | Gravel | Class 5 Shouldering Aggregate | 0.06 | 08/17/1993 | 08/17/1993
31-OS-1991 | 31 | Outside Shldr | 5 | Asphalt | Hot Mix Asphalt | 0.06 | 08/18/1993 | 08/18/1993
32-IS-1990 | 32 | Inside Shldr | 1 | Clay | Clay Subgrade R=12 | 0 | 09/27/1990 | 08/11/1992
32-IS-1990 | 32 | Inside Shldr | 2 | Gravel | Class 1 Coarse gradation for MnROAD - Base Surface | 0.24 | 09/01/1993 | 09/01/1993
32-IS-1990 | 32 | Inside Shldr | 3 | Gravel | Class 1 Fine gradation for MnROAD - Base Surface | 0.24 | 09/01/1993 | 09/01/1993 | 06/14/2000
32-IS-2000 | 32 | Inside Shldr | 1 | Clay | Clay Subgrade R=12 | 0 | 09/27/1990 | 08/11/1992
32-IS-2000 | 32 | Inside Shldr | 2 | Gravel | Class 1 Coarse gradation for MnROAD - Base Surface | 0.24 | 09/01/1993 | 09/01/1993
32-IS-2000 | 32 | Inside Shldr | 3 | Gravel | Class 1 Fine gradation for MnROAD - Base Surface | 0.04 | 09/01/1993 | 06/14/2000
32-IS-2000 | 32 | Inside Shldr | 4 | Gravel | Aggregate - Class 2 Shouldering | 0.2 | 06/30/2000 | 06/30/2000
32-OS-1990 | 32 | Outside Shldr | 1 | Clay | Clay Subgrade R=12 | 0 | 09/27/1990 | 08/11/1992
32-OS-1990 | 32 | Outside Shldr | 2 | Gravel | Class 1 Coarse gradation for MnROAD - Base Surface | 0.24 | 09/01/1993 | 09/01/1993
32-OS-1990 | 32 | Outside Shldr | 3 | Gravel | Class 1 Fine gradation for MnROAD - Base Surface | 0.24 | 09/01/1993 | 09/01/1993 | 06/14/2000
32-OS-2000 | 32 | Outside Shldr | 1 | Clay | Clay Subgrade R=12 | 0 | 09/27/1990 | 08/11/1992
32-OS-2000 | 32 | Outside Shldr | 2 | Gravel | Class 1 Coarse gradation for MnROAD - Base Surface | 0.24 | 09/01/1993 | 09/01/1993
32-OS-2000 | 32 | Outside Shldr | 3 | Gravel | Class 1 Fine gradation for MnROAD - Base Surface | 0.04 | 09/01/1993 | 06/14/2000
32-OS-2000 | 32 | Outside Shldr | 4 | Gravel | Aggregate - Class 2 Shouldering | 0.2 | 06/30/2000 | 06/30/2000
33-IS-1990 | 33 | Inside Shldr | 1 | Clay | Clay Subgrade R=12 | 0 | 10/05/1990 | 08/11/1992 | 08/11/1999
33-IS-1990 | 33 | Inside Shldr | 2 | Gravel | Class 1 Coarse gradation for MnROAD - Base Surface | 0.24 | 09/01/1993 | 09/01/1993 | 08/11/1999
33-IS-1990 | 33 | Inside Shldr | 3 | Gravel | Class 6 Special gradation for MnROAD - Base | 0.24 | 09/01/1993 | 09/01/1993 | 08/11/1999
33-IS-1999 | 33 | Inside Shldr | 1 | Clay | Clay Subgrade R=12 | 0 | 08/11/1999 | 08/11/1999
33-IS-1999 | 33 | Inside Shldr | 2 | Gravel | Class 6 Special gradation for MnROAD - Base | 0.47 | 08/11/1999 | 08/18/1999
33-IS-1999 | 33 | Inside Shldr | 3 | Gravel | Aggregate - Class 2 Shouldering | 0.16 | 09/01/1999 | 09/01/1999
33-OS-1990 | 33 | Outside Shldr | 1 | Clay | Clay Subgrade R=12 | 0 | 10/05/1990 | 08/11/1992 | 08/11/1999
33-OS-1990 | 33 | Outside Shldr | 2 | Gravel | Class 1 Coarse gradation for MnROAD - Base Surface | 0.24 | 09/01/1993 | 09/01/1993 | 08/11/1999
33-OS-1990 | 33 | Outside Shldr | 3 | Gravel | Class 6 Special gradation for MnROAD - Base | 0.24 | 09/01/1993 | 09/01/1993 | 08/11/1999
33-OS-1999 | 33 | Outside Shldr | 1 | Clay | Clay Subgrade R=12 | 0 | 08/11/1999 | 08/11/1999
33-OS-1999 | 33 | Outside Shldr | 2 | Gravel | Class 6 Special gradation for MnROAD - Base | 0.47 | 08/11/1999 | 08/18/1999
33-OS-1999 | 33 | Outside Shldr | 3 | Gravel | Aggregate - Class 2 Shouldering | 0.16 | 09/01/1999 | 09/01/1999
34-IS-1991 | 34 | Inside Shldr | 1 | Clay | Clay Subgrade R=12 | 0 | 08/14/1991 | 08/11/1992 | 08/11/1999
34-IS-1991 | 34 | Inside Shldr | 2 | Gravel | Class 1 Fine gradation for MnROAD - Base Surface | 0.24 | 09/01/1993 | 09/01/1993 | 08/11/1999
34-IS-1991 | 34 | Inside Shldr | 3 | Gravel | Class 5 Special gradation for MnROAD - Base | 0.24 | 09/01/1993 | 09/01/1993 | 08/11/1999
34-IS-1999 | 34 | Inside Shldr | 1 | Clay | Clay Subgrade R=12 | 0 | 08/12/1999 | 08/12/1999
34-IS-1999 | 34 | Inside Shldr | 2 | Gravel | Class 6 Special gradation for MnROAD - Base | 0.47 | 08/11/1999 | 08/18/1999
34-IS-1999 | 34 | Inside Shldr | 3 | Gravel | Aggregate - Class 2 Shouldering | 0.16 | 09/01/1999 | 09/01/1999
34-OS-1991 | 34 | Outside Shldr | 1 | Clay | Clay Subgrade R=12 | 0 | 08/14/1991 | 08/11/1992 | 08/11/1999
34-OS-1991 | 34 | Outside Shldr | 2 | Gravel | Class 1 Fine gradation for MnROAD - Base Surface | 0.24 | 09/01/1993 | 09/01/1993 | 08/11/1999
34-OS-1991 | 34 | Outside Shldr | 3 | Gravel | Class 5 Special gradation for MnROAD - Base | 0.24 | 09/01/1993 | 09/01/1993 | 08/11/1999
34-OS-1999 | 34 | Outside Shldr | 1 | Clay | Clay Subgrade R=12 | 0 | 08/12/1999 | 08/12/1999
34-OS-1999 | 34 | Outside Shldr | 2 | Gravel | Class 6 Special gradation for MnROAD - Base | 0.47 | 08/11/1999 | 08/18/1999
34-OS-1999 | 34 | Outside Shldr | 3 | Gravel | Aggregate - Class 2 Shouldering | 0.16 | 09/01/1999 | 09/01/1999
35-IS-1990 | 35 | Inside Shldr | 1 | Clay | Clay Subgrade R=12 | 0 | 10/05/1990 | 08/11/1992 | 08/10/1999
35-IS-1990 | 35 | Inside Shldr | 2 | Gravel | Class 1 Fine gradation for MnROAD - Base Surface | 0.47 | 09/01/1993 | 09/01/1993 | 08/10/1999
35-IS-1999 | 35 | Inside Shldr | 1 | Clay | Clay Subgrade R=12 | 0 | 08/10/1999 | 08/13/1999
35-IS-1999 | 35 | Inside Shldr | 2 | Gravel | Class 6 Special gradation for MnROAD - Base | 0.47 | 08/11/1999 | 08/18/1999
35-IS-1999 | 35 | Inside Shldr | 3 | Gravel | Aggregate - Class 2 Shouldering | 0.16 | 09/01/1999 | 09/01/1999
35-OS-1990 | 35 | Outside Shldr | 1 | Clay | Clay Subgrade R=12 | 0 | 10/05/1990 | 08/11/1992 | 08/10/1999
35-OS-1990 | 35 | Outside Shldr | 2 | Gravel | Class 1 Fine gradation for MnROAD - Base Surface | 0.47 | 09/01/1993 | 09/01/1993 | 08/10/1999
35-OS-1999 | 35 | Outside Shldr | 1 | Clay | Clay Subgrade R=12 | 0 | 08/10/1999 | 08/13/1999
35-OS-1999 | 35 | Outside Shldr | 2 | Gravel | Class 6 Special gradation for MnROAD - Base | 0.47 | 08/11/1999 | 08/18/1999
35-OS-1999 | 35 | Outside Shldr | 3 | Gravel | Aggregate - Class 2 Shouldering | 0.16 | 09/01/1999 | 09/01/1999
36-IS-1991 | 36 | Inside Shldr | 1 | Sand | Sand Subgrade R=70 | 0 | 09/30/1991 | 08/18/1992
36-IS-1991 | 36 | Inside Shldr | 2 | Gravel | Class 5 Special gradation for MnROAD - Base | 0.2 | 09/06/1993 | 09/06/1993
36-IS-1991 | 36 | Inside Shldr | 3 | Gravel | Class 5 Shouldering Aggregate | 0.2 | 09/21/1993 | 09/21/1993
36-IS-1991 | 36 | Inside Shldr | 4 | Asphalt | Hot Mix Asphalt | 0.06 | 09/22/1993 | 09/22/1993
36-OS-1991 | 36 | Outside Shldr | 1 | Sand | Sand Subgrade R=70 | 0 | 09/30/1991 | 08/18/1992
36-OS-1991 | 36 | Outside Shldr | 2 | Gravel | Class 5 Special gradation for MnROAD - Base | 0.2 | 09/06/1993 | 09/06/1993
36-OS-1991 | 36 | Outside Shldr | 3 | Gravel | Class 5 Shouldering Aggregate | 0.2 | 09/21/1993 | 09/21/1993
36-OS-1991 | 36 | Outside Shldr | 4 | Asphalt | Hot Mix Asphalt | 0.06 | 09/22/1993 | 09/22/1993
37-IS-1991 | 37 | Inside Shldr | 1 | Sand | Sand Subgrade R=70 | 0 | 09/30/1991 | 08/18/1992
37-IS-1991 | 37 | Inside Shldr | 2 | Gravel | Class 5 Special gradation for MnROAD - Base | 0.47 | 08/19/1992 | 06/09/1993
37-IS-1991 | 37 | Inside Shldr | 3 | Gravel | Class 5 Shouldering Aggregate | 0.2 | 07/20/1993 | 07/20/1993
37-IS-1991 | 37 | Inside Shldr | 4 | Asphalt | Hot Mix Asphalt | 0.06 | 07/21/1993 | 07/21/1993
37-OS-1991 | 37 | Outside Shldr | 1 | Sand | Sand Subgrade R=70 | 0 | 09/30/1991 | 08/18/1992
37-OS-1991 | 37 | Outside Shldr | 2 | Gravel | Class 5 Special gradation for MnROAD - Base | 0.47 | 08/19/1992 | 06/09/1993
37-OS-1991 | 37 | Outside Shldr | 3 | Gravel | Class 5 Shouldering Aggregate | 0.2 | 07/20/1993 | 07/20/1993
37-OS-1991 | 37 | Outside Shldr | 4 | Asphalt | Hot Mix Asphalt | 0.06 | 07/21/1993 | 07/21/1993
38-IS-1990 | 38 | Inside Shldr | 1 | Clay | Clay Subgrade R=12 | 0 | 07/10/1990 | 08/19/1992 | 07/14/2017
38-IS-1990 | 38 | Inside Shldr | 2 | Gravel | Class 5 Special gradation for MnROAD - Base | 0.2 | 08/20/1992 | 06/09/1993 | 07/14/2017
38-IS-1990 | 38 | Inside Shldr | 3 | Gravel | Class 5 Shouldering Aggregate | 0.2 | 07/20/1993 | 07/20/1993 | 07/14/2017
38-IS-1990 | 38 | Inside Shldr | 4 | Asphalt | Hot Mix Asphalt | 0.06 | 07/21/1993 | 07/21/1993 | 07/14/2017
38-OS-1990 | 38 | Outside Shldr | 1 | Clay | Clay Subgrade R=12 | 0 | 07/10/1990 | 08/19/1992 | 07/14/2017
38-OS-1990 | 38 | Outside Shldr | 2 | Gravel | Class 5 Special gradation for MnROAD - Base | 0.2 | 08/20/1992 | 06/09/1993 | 07/14/2017
38-OS-1990 | 38 | Outside Shldr | 3 | Gravel | Class 5 Shouldering Aggregate | 0.2 | 07/20/1993 | 07/20/1993 | 07/14/2017
38-OS-1990 | 38 | Outside Shldr | 4 | Asphalt | Hot Mix Asphalt | 0.06 | 07/21/1993 | 07/21/1993 | 07/14/2017
39-IS-1990 | 39 | Inside Shldr | 1 | Clay | Clay Subgrade R=12 | 0 | 07/10/1990 | 08/19/1992 | 06/17/2017
39-IS-1990 | 39 | Inside Shldr | 2 | Gravel | Class 5 Special gradation for MnROAD - Base | 0.2 | 08/20/1992 | 07/09/1993 | 06/17/2017
39-IS-1990 | 39 | Inside Shldr | 3 | Gravel | Class 5 Shouldering Aggregate | 0.2 | 07/20/1993 | 07/20/1993 | 06/17/2017
39-IS-1990 | 39 | Inside Shldr | 4 | Asphalt | Hot Mix Asphalt | 0.06 | 07/20/1993 | 07/21/1993 | 09/12/2008
39-IS-2008 | 39 | Inside Shldr | 1 | Clay | Clay Subgrade R=12 | 0 | 07/10/1990 | 08/19/1992 | 06/17/2017
39-IS-2008 | 39 | Inside Shldr | 2 | Gravel | Class 5 Special gradation for MnROAD - Base | 0.2 | 08/20/1992 | 07/09/1993 | 06/17/2017
39-IS-2008 | 39 | Inside Shldr | 3 | Gravel | Class 5 Shouldering Aggregate | 0.2 | 07/20/1993 | 07/20/1993 | 06/17/2017
39-IS-2008 | 39 | Inside Shldr | 4 | Gravel | Class 5 Shouldering Aggregate | 0.22 | 10/21/2008 | 10/27/2008 | 06/17/2017
39-OS-1990 | 39 | Outside Shldr | 1 | Clay | Clay Subgrade R=12 | 0 | 07/10/1990 | 08/19/1992 | 06/17/2017
39-OS-1990 | 39 | Outside Shldr | 2 | Gravel | Class 5 Special gradation for MnROAD - Base | 0.2 | 08/20/1992 | 07/09/1993 | 06/17/2017
39-OS-1990 | 39 | Outside Shldr | 3 | Gravel | Class 5 Shouldering Aggregate | 0.2 | 07/20/1993 | 07/20/1993 | 06/17/2017
39-OS-1990 | 39 | Outside Shldr | 4 | Asphalt | Hot Mix Asphalt | 0.06 | 07/20/1993 | 07/21/1993 | 09/12/2008
39-OS-2008 | 39 | Outside Shldr | 1 | Clay | Clay Subgrade R=12 | 0 | 07/10/1990 | 08/19/1992 | 06/17/2017
39-OS-2008 | 39 | Outside Shldr | 2 | Gravel | Class 5 Special gradation for MnROAD - Base | 0.2 | 08/20/1992 | 07/09/1993 | 06/17/2017
39-OS-2008 | 39 | Outside Shldr | 3 | Gravel | Class 5 Shouldering Aggregate | 0.2 | 07/20/1993 | 07/20/1993 | 06/17/2017
39-OS-2008 | 39 | Outside Shldr | 4 | Gravel | Class 5 Shouldering Aggregate | 0.22 | 10/21/2008 | 10/27/2008 | 06/17/2017
40-IS-1991 | 40 | Inside Shldr | 1 | Clay | Clay Subgrade R=12 | 0 | 07/10/1991 | 08/19/1992
40-IS-1991 | 40 | Inside Shldr | 2 | Gravel | Class 5 Special gradation for MnROAD - Base | 0.2 | 08/19/1992 | 06/09/1993
40-IS-1991 | 40 | Inside Shldr | 3 | Gravel | Class 5 Shouldering Aggregate | 0.24 | 07/20/1993 | 07/20/1993
40-IS-1991 | 40 | Inside Shldr | 4 | Asphalt | Hot Mix Asphalt | 0.06 | 07/20/1993 | 07/21/1993
40-OS-1991 | 40 | Outside Shldr | 1 | Clay | Clay Subgrade R=12 | 0 | 07/10/1991 | 08/19/1992
40-OS-1991 | 40 | Outside Shldr | 2 | Gravel | Class 5 Special gradation for MnROAD - Base | 0.2 | 08/19/1992 | 06/09/1993
40-OS-1991 | 40 | Outside Shldr | 3 | Gravel | Class 5 Shouldering Aggregate | 0.24 | 07/20/1993 | 07/20/1993
40-OS-1991 | 40 | Outside Shldr | 4 | Asphalt | Hot Mix Asphalt | 0.06 | 07/21/1993 | 07/21/1993
41-IS-1991 | 41 | Inside Shldr | 1 | Clay | Clay Subgrade R=12 | 0 | 08/29/1991 | 07/15/1993
41-IS-1991 | 41 | Inside Shldr | 2 | Gravel | Aggregate - Class 3 Shouldering | 0.28 | 07/17/1993 | 07/17/1993
41-IS-1991 | 41 | Inside Shldr | 3 | Gravel | Class 5 Shouldering Aggregate | 0.12 | 07/18/1993 | 07/18/1993
41-IS-1991 | 41 | Inside Shldr | 4 | Asphalt | Hot Mix Asphalt | 0.08 | 07/19/1993 | 07/19/1993
41-OS-1991 | 41 | Outside Shldr | 1 | Clay | Clay Subgrade R=12 | 0 | 08/29/1991 | 07/15/1993
41-OS-1991 | 41 | Outside Shldr | 2 | Gravel | Aggregate - Class 3 Shouldering | 0.28 | 07/17/1993 | 07/17/1993
41-OS-1991 | 41 | Outside Shldr | 3 | Gravel | Class 5 Shouldering Aggregate | 0.12 | 07/18/1993 | 07/18/1993
41-OS-1991 | 41 | Outside Shldr | 4 | Asphalt | Hot Mix Asphalt | 0.08 | 07/19/1993 | 07/19/1993
42-IS-1991 | 42 | Inside Shldr | 1 | Clay | Clay Subgrade R=12 | 0 | 09/24/1991 | 07/15/1993
42-IS-1991 | 42 | Inside Shldr | 2 | Gravel | Aggregate - Class 3 Shouldering | 0.28 | 07/17/1993 | 07/17/1993
42-IS-1991 | 42 | Inside Shldr | 3 | Gravel | Class 5 Shouldering Aggregate | 0.12 | 07/18/1993 | 07/18/1993
42-IS-1991 | 42 | Inside Shldr | 4 | Asphalt | Hot Mix Asphalt | 0.08 | 07/19/1993 | 07/19/1993
42-OS-1991 | 42 | Outside Shldr | 1 | Clay | Clay Subgrade R=12 | 0 | 09/24/1991 | 07/15/1993
42-OS-1991 | 42 | Outside Shldr | 2 | Gravel | Aggregate - Class 3 Shouldering | 0.28 | 07/17/1993 | 07/17/1993
42-OS-1991 | 42 | Outside Shldr | 3 | Gravel | Class 5 Shouldering Aggregate | 0.12 | 07/18/1993 | 07/18/1993
42-OS-1991 | 42 | Outside Shldr | 4 | Asphalt | Hot Mix Asphalt | 0.08 | 07/19/1993 | 07/19/1993
43-IS-1991 | 43 | Inside Shldr | 1 | Clay | Clay Subgrade R=12 | 0 | 07/11/1991 | 07/15/1993
43-IS-1991 | 43 | Inside Shldr | 2 | Gravel | Aggregate - Class 3 Shouldering | 0.28 | 07/17/1993 | 07/17/1993
43-IS-1991 | 43 | Inside Shldr | 3 | Gravel | Class 5 Shouldering Aggregate | 0.12 | 07/18/1993 | 07/18/1993
43-IS-1991 | 43 | Inside Shldr | 4 | Asphalt | Hot Mix Asphalt | 0.08 | 07/19/1993 | 07/19/1993
43-OS-1991 | 43 | Outside Shldr | 1 | Clay | Clay Subgrade R=12 | 0 | 07/11/1991 | 07/15/1993
43-OS-1991 | 43 | Outside Shldr | 2 | Gravel | Aggregate - Class 3 Shouldering | 0.28 | 07/17/1993 | 07/17/1993
43-OS-1991 | 43 | Outside Shldr | 3 | Gravel | Class 5 Shouldering Aggregate | 0.12 | 07/18/1993 | 07/18/1993
43-OS-1991 | 43 | Outside Shldr | 4 | Asphalt | Hot Mix Asphalt | 0.08 | 07/19/1993 | 07/19/1993
44-IS-1991 | 44 | Inside Shldr | 1 | Clay | Clay Subgrade R=12 | 0 | 07/23/1991 | 07/15/1993
44-IS-1991 | 44 | Inside Shldr | 2 | Gravel | Aggregate - Class 3 Shouldering | 0.28 | 07/21/1993 | 07/21/1993
44-IS-1991 | 44 | Inside Shldr | 3 | Gravel | Class 5 Shouldering Aggregate | 0.12 | 07/22/1993 | 07/22/1993
44-IS-1991 | 44 | Inside Shldr | 4 | Asphalt | Hot Mix Asphalt | 0.08 | 07/22/1993 | 07/23/1993
44-OS-1991 | 44 | Outside Shldr | 1 | Clay | Clay Subgrade R=12 | 0 | 07/23/1991 | 07/15/1993
44-OS-1991 | 44 | Outside Shldr | 2 | Gravel | Aggregate - Class 3 Shouldering | 0.28 | 07/21/1993 | 07/21/1993
44-OS-1991 | 44 | Outside Shldr | 3 | Gravel | Class 5 Shouldering Aggregate | 0.12 | 07/22/1993 | 07/22/1993
44-OS-1991 | 44 | Outside Shldr | 4 | Asphalt | Hot Mix Asphalt | 0.08 | 07/23/1993 | 07/23/1993
45-IS-1991 | 45 | Inside Shldr | 1 | Clay | Clay Subgrade R=12 | 0 | 07/24/1991 | 07/15/1993
45-IS-1991 | 45 | Inside Shldr | 2 | Gravel | Aggregate - Class 3 Shouldering | 0.28 | 07/21/1993 | 07/21/1993
45-IS-1991 | 45 | Inside Shldr | 3 | Gravel | Class 5 Shouldering Aggregate | 0.12 | 07/22/1993 | 07/22/1993
45-IS-1991 | 45 | Inside Shldr | 4 | Asphalt | Hot Mix Asphalt | 0.08 | 07/23/1993 | 07/23/1993
45-OS-1991 | 45 | Outside Shldr | 1 | Clay | Clay Subgrade R=12 | 0 | 07/24/1991 | 07/15/1993
45-OS-1991 | 45 | Outside Shldr | 2 | Gravel | Aggregate - Class 3 Shouldering | 0.28 | 07/21/1993 | 07/21/1993
45-OS-1991 | 45 | Outside Shldr | 3 | Gravel | Class 5 Shouldering Aggregate | 0.12 | 07/22/1993 | 07/22/1993
45-OS-1991 | 45 | Outside Shldr | 4 | Asphalt | Hot Mix Asphalt | 0.08 | 07/23/1993 | 07/23/1993
46-IS-1991 | 46 | Inside Shldr | 1 | Clay | Clay Subgrade R=12 | 0 | 07/23/1991 | 07/15/1993
46-IS-1991 | 46 | Inside Shldr | 2 | Gravel | Aggregate - Class 3 Shouldering | 0.28 | 07/21/1993 | 07/21/1993
46-IS-1991 | 46 | Inside Shldr | 3 | Gravel | Class 5 Shouldering Aggregate | 0.12 | 07/22/1993 | 07/22/1993
46-IS-1991 | 46 | Inside Shldr | 4 | Asphalt | Hot Mix Asphalt | 0.08 | 07/23/1993 | 07/23/1993
46-OS-1991 | 46 | Outside Shldr | 1 | Clay | Clay Subgrade R=12 | 0 | 07/23/1991 | 07/15/1993
46-OS-1991 | 46 | Outside Shldr | 2 | Gravel | Aggregate - Class 3 Shouldering | 0.28 | 07/21/1993 | 07/21/1993
46-OS-1991 | 46 | Outside Shldr | 3 | Gravel | Class 5 Shouldering Aggregate | 0.12 | 07/22/1993 | 07/22/1993
46-OS-1991 | 46 | Outside Shldr | 4 | Asphalt | Hot Mix Asphalt | 0.08 | 07/23/1993 | 07/23/1993
52-IS-2000 | 52 | Inside Shldr | 1 | Clay | Clay Subgrade R=12 | 0 | 06/13/2000 | 06/14/2000
52-IS-2000 | 52 | Inside Shldr | 2 | Gravel | Class 4 Special gradation for MnROAD - Base | 0.2 | 06/15/2000 | 06/16/2000
52-IS-2000 | 52 | Inside Shldr | 3 | Gravel | Aggregate - Class 2 Shouldering | 0.3 | 07/05/2000 | 07/05/2000
52-OS-2000 | 52 | Outside Shldr | 1 | Clay | Clay Subgrade R=12 | 0 | 06/13/2000 | 06/14/2000
52-OS-2000 | 52 | Outside Shldr | 2 | Gravel | Class 4 Special gradation for MnROAD - Base | 0.2 | 06/15/2000 | 06/16/2000
52-OS-2000 | 52 | Outside Shldr | 3 | Gravel | Aggregate - Class 2 Shouldering | 0.3 | 07/05/2000 | 07/05/2000
53-IS-2000 | 53 | Inside Shldr | 1 | Clay | Clay Subgrade R=12 | 0 | 06/14/2000 | 06/14/2000 | 09/10/2008
53-IS-2000 | 53 | Inside Shldr | 2 | Gravel | Class 4 Special gradation for MnROAD - Base | 0.2 | 06/15/2000 | 06/16/2000 | 09/10/2008
53-IS-2000 | 53 | Inside Shldr | 3 | Gravel | Aggregate - Class 2 Shouldering | 0.3 | 07/05/2000 | 07/05/2000 | 09/10/2008
53-IS-2008 | 53 | Inside Shldr | 1 | Clay | Clay Subgrade R=12 | 0 | 09/10/2008 | 09/10/2008
53-IS-2008 | 53 | Inside Shldr | 2 | Sand | Select Granular - blend of reclaimings Class 3 Sp | 1.42 | 09/11/2008 | 09/13/2008
53-IS-2008 | 53 | Inside Shldr | 3 | Gravel | Class 5 Special gradation for MnROAD - Base | 0.2 | 09/13/2008 | 09/18/2008
53-IS-2008 | 53 | Inside Shldr | 4 | Gravel | Class 5 Shouldering Aggregate | 0.35 | 10/09/2008 | 10/20/2008
53-IS-2008 | 53 | Inside Shldr | 5 | Concrete | Phase 2 - High Performance Concrete - 60 Year Design | 0.12 | 10/21/2008 | 10/21/2008
53-OS-2000 | 53 | Outside Shldr | 1 | Clay | Clay Subgrade R=12 | 0 | 06/14/2000 | 06/14/2000 | 09/10/2008
53-OS-2000 | 53 | Outside Shldr | 2 | Gravel | Class 4 Special gradation for MnROAD - Base | 0.2 | 06/15/2000 | 06/16/2000 | 09/10/2008
53-OS-2000 | 53 | Outside Shldr | 3 | Gravel | Aggregate - Class 2 Shouldering | 0.3 | 07/05/2000 | 07/05/2000 | 09/10/2008
53-OS-2008 | 53 | Outside Shldr | 1 | Clay | Clay Subgrade R=12 | 0 | 09/10/2008 | 09/10/2008
53-OS-2008 | 53 | Outside Shldr | 2 | Sand | Select Granular - blend of reclaimings Class 3 Sp | 1.42 | 09/11/2008 | 09/13/2008
53-OS-2008 | 53 | Outside Shldr | 3 | Gravel | Class 5 Special gradation for MnROAD - Base | 0.2 | 09/13/2008 | 09/18/2008
53-OS-2008 | 53 | Outside Shldr | 4 | Gravel | Class 5 Shouldering Aggregate | 0.35 | 10/09/2008 | 10/20/2008
53-OS-2008 | 53 | Outside Shldr | 5 | Concrete | Phase 2 - High Performance Concrete - 60 Year Design | 0.12 | 10/21/2008 | 10/21/2008
54-IS-2000 | 54 | Inside Shldr | 1 | Clay | Clay Subgrade R=12 | 0 | 10/05/2000 | 10/05/2000 | 10/22/2004
54-IS-2000 | 54 | Inside Shldr | 2 | Other | 60 Inch Culverts - HDPE, Steel, Concrete Pipes | 2.36 | 10/06/2000 | 10/13/2000 | 10/22/2004
54-IS-2000 | 54 | Inside Shldr | 3 | Gravel | Class 5 Special gradation for MnROAD - Base | 0.31 | 10/13/2000 | 10/13/2000 | 10/22/2004
54-IS-2000 | 54 | Inside Shldr | 4 | Gravel | Class 5 Shouldering Aggregate | 0.16 | 10/16/2000 | 10/16/2000 | 10/22/2004
54-IS-2004 | 54 | Inside Shldr | 1 | Clay | Clay Subgrade R=12 | 0 | 10/22/2004 | 10/22/2004
54-IS-2004 | 54 | Inside Shldr | 2 | Gravel | Class 6 Special gradation for MnROAD - Base | 0.47 | 10/22/2004 | 10/24/2004
54-IS-2004 | 54 | Inside Shldr | 3 | Gravel | Aggregate - Class 2 Shouldering | 0.3 | 10/28/2004 | 10/28/2004
54-OS-2000 | 54 | Outside Shldr | 1 | Clay | Clay Subgrade R=12 | 0 | 10/05/2000 | 10/05/2000 | 10/22/2004
54-OS-2000 | 54 | Outside Shldr | 2 | Other | 60 Inch Culverts - HDPE, Steel, Concrete Pipes | 2.36 | 10/06/2000 | 10/13/2000 | 10/22/2004
54-OS-2000 | 54 | Outside Shldr | 3 | Gravel | Class 5 Special gradation for MnROAD - Base | 0.31 | 10/13/2000 | 10/13/2000 | 10/22/2004
54-OS-2000 | 54 | Outside Shldr | 4 | Gravel | Class 5 Shouldering Aggregate | 0.16 | 10/16/2000 | 10/16/2000 | 10/22/2004
54-OS-2004 | 54 | Outside Shldr | 1 | Clay | Clay Subgrade R=12 | 0 | 10/22/2004 | 10/22/2004
54-OS-2004 | 54 | Outside Shldr | 2 | Gravel | Class 6 Special gradation for MnROAD - Base | 0.47 | 10/22/2004 | 10/24/2004
54-OS-2004 | 54 | Outside Shldr | 3 | Gravel | Aggregate - Class 2 Shouldering | 0.3 | 10/28/2004 | 10/28/2004
77-IS-2007 | 77 | Inside Shldr | 3 | Gravel | Class 5 Shouldering Aggregate | 0.1 | 07/25/2007 | 07/25/2007
77-IS-2007 | 77 | Inside Shldr | 1 | Clay | Clay Subgrade R=12 | 0 | 07/23/2007 | 07/23/2007
77-IS-2007 | 77 | Inside Shldr | 2 | Gravel | Class 4 Special gradation for MnROAD - Base | 0.39 | 07/24/2007 | 07/24/2007
77-IS-2007 | 77 | Inside Shldr | 4 | Asphalt | Hot Mix Asphalt | 0.1 | 07/26/2007 | 07/26/2007
77-OS-2007 | 77 | Outside Shldr | 1 | Clay | Clay Subgrade R=12 | 0 | 07/23/2007 | 07/23/2007
77-OS-2007 | 77 | Outside Shldr | 2 | Gravel | Class 4 Special gradation for MnROAD - Base | 0.39 | 07/24/2007 | 07/24/2007
77-OS-2007 | 77 | Outside Shldr | 3 | Gravel | Class 5 Shouldering Aggregate | 0.1 | 07/25/2007 | 07/25/2007
77-OS-2007 | 77 | Outside Shldr | 4 | Asphalt | Hot Mix Asphalt | 0.1 | 07/26/2007 | 07/26/2007
78-IS-2007 | 78 | Inside Shldr | 3 | Gravel | Class 5 Shouldering Aggregate | 0.1 | 07/25/2007 | 07/25/2007
78-IS-2007 | 78 | Inside Shldr | 2 | Gravel | Class 3 Special gradation for MnROAD - Base | 0.47 | 07/24/2007 | 07/24/2007
78-IS-2007 | 78 | Inside Shldr | 1 | Clay | Clay Subgrade R=12 | 0 | 07/23/2007 | 07/23/2007
78-IS-2007 | 78 | Inside Shldr | 4 | Gravel | Class 6 Special gradation for MnROAD - Base | 0.1 | 10/29/2007 | 10/29/2007
78-OS-2007 | 78 | Outside Shldr | 4 | Gravel | Class 6 Special gradation for MnROAD - Base | 0.1 | 10/29/2007 | 10/29/2007
78-OS-2007 | 78 | Outside Shldr | 3 | Gravel | Class 5 Shouldering Aggregate | 0.1 | 07/25/2007 | 07/25/2007
78-OS-2007 | 78 | Outside Shldr | 2 | Gravel | Class 3 Special gradation for MnROAD - Base | 0.47 | 07/24/2007 | 07/24/2007
78-OS-2007 | 78 | Outside Shldr | 1 | Clay | Clay Subgrade R=12 | 0 | 07/23/2007 | 07/23/2007
79-IS-2007 | 79 | Inside Shldr | 1 | Clay | Clay Subgrade R=12 | 0 | 07/23/2007 | 07/23/2007
79-IS-2007 | 79 | Inside Shldr | 2 | Gravel | Class 3 Special gradation for MnROAD - Base | 0.47 | 07/24/2007 | 07/24/2007
79-IS-2007 | 79 | Inside Shldr | 3 | Gravel | Class 5 Shouldering Aggregate | 0.1 | 07/25/2007 | 07/25/2007
79-OS-2007 | 79 | Outside Shldr | 3 | Gravel | Class 5 Shouldering Aggregate | 0.1 | 07/25/2007 | 07/25/2007
79-OS-2007 | 79 | Outside Shldr | 2 | Gravel | Class 3 Special gradation for MnROAD - Base | 0.47 | 07/24/2007 | 07/24/2007
79-OS-2007 | 79 | Outside Shldr | 1 | Clay | Clay Subgrade R=12 | 0 | 07/23/2007 | 07/23/2007
79-IS-2007 | 79 | Inside Shldr | 4 | Gravel | Class 6 Special gradation for MnROAD - Base | 0.1 | 10/29/2007 | 10/29/2007
79-OS-2007 | 79 | Outside Shldr | 4 | Gravel | Class 6 Special gradation for MnROAD - Base | 0.1 | 10/29/2007 | 10/29/2007
85-IS-2008 | 85 | Inside Shldr | 2 | Geotextile | Type V Geotextile - Subgrade/Base Separator | 0 | 08/22/2008 | 09/22/2008 | 07/15/2017
85-IS-2008 | 85 | Inside Shldr | 1 | Sand | Sand Subgrade R=70 | 0 | 09/16/2008 | 09/16/2008 | 07/15/2017
85-IS-2008 | 85 | Inside Shldr | 3 | Stone | Stone Base - Mn/DOT CA-15 Gradation | 0.31 | 09/22/2008 | 09/24/2008 | 07/15/2017
85-OS-2008 | 85 | Outside Shldr | 5 | Concrete | Concrete Curb Gutter | 0.28 | 09/27/2008 | 09/27/2008 | 07/15/2017
85-OS-2008 | 85 | Outside Shldr | 4 | Stone | Railroad Ballast - Martin Marietta pit | 0.16 | 08/25/2008 | 09/25/2008 | 07/15/2017
85-OS-2008 | 85 | Outside Shldr | 3 | Stone | Stone Base - Mn/DOT CA-15 Gradation | 0.31 | 08/24/2008 | 09/24/2008 | 07/15/2017
85-OS-2008 | 85 | Outside Shldr | 2 | Geotextile | Type V Geotextile - Subgrade/Base Separator | 0 | 09/22/2008 | 09/22/2008 | 07/15/2017
85-OS-2008 | 85 | Outside Shldr | 1 | Sand | Sand Subgrade R=70 | 0 | 09/16/2008 | 09/16/2008 | 07/15/2017
85-IS-2008 | 85 | Inside Shldr | 5 | Concrete | Concrete Curb Gutter | 0.28 | 09/27/2008 | 09/27/2008 | 07/15/2017
85-IS-2008 | 85 | Inside Shldr | 4 | Stone | Railroad Ballast - Martin Marietta pit | 0.16 | 09/25/2008 | 09/25/2008 | 07/15/2017
86-IS-2008 | 86 | Inside Shldr | 1 | Sand | Sand Subgrade R=70 | 0 | 08/22/2008 | 09/21/2008 | 07/15/2017
86-IS-2008 | 86 | Inside Shldr | 2 | Geotextile | Type V Geotextile - Subgrade/Base Separator | 0 | 09/22/2008 | 09/22/2008 | 07/15/2017
86-OS-2008 | 86 | Outside Shldr | 5 | Concrete | Concrete Curb Gutter | 0.2 | 09/27/2008 | 09/27/2008 | 07/15/2017
86-OS-2008 | 86 | Outside Shldr | 4 | Stone | Railroad Ballast - Martin Marietta pit | 0.16 | 09/25/2008 | 09/25/2008 | 07/15/2017
86-OS-2008 | 86 | Outside Shldr | 3 | Stone | Stone Base - Mn/DOT CA-15 Gradation | 0.39 | 09/24/2008 | 09/24/2008 | 07/15/2017
86-OS-2008 | 86 | Outside Shldr | 2 | Geotextile | Type V Geotextile - Subgrade/Base Separator | 0 | 09/22/2008 | 09/22/2008 | 07/15/2017
86-OS-2008 | 86 | Outside Shldr | 1 | Sand | Sand Subgrade R=70 | 0 | 08/22/2008 | 09/21/2008 | 07/15/2017
86-IS-2008 | 86 | Inside Shldr | 5 | Concrete | Concrete Curb Gutter | 0.2 | 09/27/2008 | 09/27/2008 | 07/15/2017
86-IS-2008 | 86 | Inside Shldr | 4 | Stone | Railroad Ballast - Martin Marietta pit | 0.16 | 09/25/2008 | 09/25/2008 | 07/15/2017
86-IS-2008 | 86 | Inside Shldr | 3 | Stone | Stone Base - Mn/DOT CA-15 Gradation | 0.39 | 09/22/2008 | 09/24/2008 | 07/15/2017
87-IS-2008 | 87 | Inside Shldr | 1 | Clay | Clay Subgrade R=12 | 0 | 09/10/2008 | 09/20/2008
87-IS-2008 | 87 | Inside Shldr | 3 | Stone | Stone Base - Mn/DOT CA-15 Gradation | 0.43 | 09/22/2008 | 09/24/2008
87-IS-2008 | 87 | Inside Shldr | 4 | Stone | Mesabi Hardrock Ballast | 0.16 | 09/25/2008 | 09/25/2008
87-IS-2008 | 87 | Inside Shldr | 5 | Concrete | Concrete Curb Gutter | 0.16 | 09/27/2008 | 09/27/2008
87-OS-2008 | 87 | Outside Shldr | 5 | Concrete | Concrete Curb Gutter | 0.16 | 09/27/2008 | 09/27/2008
87-OS-2008 | 87 | Outside Shldr | 2 | Geotextile | Type V Geotextile - Subgrade/Base Separator | 0 | 09/22/2008 | 09/22/2008
87-OS-2008 | 87 | Outside Shldr | 3 | Stone | Stone Base - Mn/DOT CA-15 Gradation | 0.43 | 09/22/2008 | 09/24/2008
87-OS-2008 | 87 | Outside Shldr | 4 | Stone | Mesabi Hardrock Ballast | 0.16 | 09/25/2008 | 09/25/2008
87-IS-2008 | 87 | Inside Shldr | 2 | Geotextile | Type V Geotextile - Subgrade/Base Separator | 0 | 09/22/2008 | 09/22/2008
87-OS-2008 | 87 | Outside Shldr | 1 | Clay | Clay Subgrade R=12 | 0 | 09/10/2008 | 09/20/2008
88-IS-2008 | 88 | Inside Shldr | 1 | Clay | Clay Subgrade R=12 | 0 | 09/10/2008 | 09/20/2008 | 07/15/2017
88-IS-2008 | 88 | Inside Shldr | 2 | Geotextile | Type V Geotextile - Subgrade/Base Separator | 0 | 09/21/2008 | 09/21/2008 | 07/15/2017
88-IS-2008 | 88 | Inside Shldr | 3 | Stone | Stone Base - Mn/DOT CA-15 Gradation | 0.39 | 09/22/2008 | 09/24/2008 | 07/15/2017
88-IS-2008 | 88 | Inside Shldr | 4 | Stone | Railroad Ballast - Martin Marietta pit | 0.16 | 09/25/2008 | 09/25/2008 | 07/15/2017
88-IS-2008 | 88 | Inside Shldr | 5 | Concrete | Concrete Curb Gutter | 0.2 | 09/27/2008 | 09/27/2008 | 07/15/2017
88-OS-2008 | 88 | Outside Shldr | 1 | Clay | Clay Subgrade R=12 | 0 | 09/10/2008 | 09/20/2008 | 07/15/2017
88-OS-2008 | 88 | Outside Shldr | 2 | Geotextile | Type V Geotextile - Subgrade/Base Separator | 0 | 09/21/2008 | 09/21/2008 | 07/15/2017
88-OS-2008 | 88 | Outside Shldr | 3 | Stone | Stone Base - Mn/DOT CA-15 Gradation | 0.39 | 09/22/2008 | 09/24/2008 | 07/15/2017
88-OS-2008 | 88 | Outside Shldr | 4 | Stone | Railroad Ballast - Martin Marietta pit | 0.16 | 09/25/2008 | 09/25/2008 | 07/15/2017
88-OS-2008 | 88 | Outside Shldr | 5 | Concrete | Concrete Curb Gutter | 0.2 | 09/27/2008 | 09/27/2008 | 07/15/2017
89-IS-2008 | 89 | Inside Shldr | 1 | Clay | Clay Subgrade R=12 | 0 | 09/10/2008 | 09/20/2008 | 07/15/2017
89-IS-2008 | 89 | Inside Shldr | 2 | Geotextile | Type V Geotextile - Subgrade/Base Separator | 0 | 09/22/2008 | 09/22/2008 | 07/15/2017
89-IS-2008 | 89 | Inside Shldr | 3 | Stone | Stone Base - Mn/DOT CA-15 Gradation | 0.31 | 09/22/2008 | 09/24/2008 | 07/15/2017
89-IS-2008 | 89 | Inside Shldr | 4 | Stone | Railroad Ballast - Martin Marietta pit | 0.16 | 09/25/2008 | 09/25/2008 | 07/15/2017
89-OS-2008 | 89 | Outside Shldr | 5 | Concrete | Concrete Curb Gutter | 0.28 | 09/27/2008 | 09/27/2008 | 07/15/2017
89-OS-2008 | 89 | Outside Shldr | 1 | Clay | Clay Subgrade R=12 | 0 | 09/10/2008 | 09/20/2008 | 07/15/2017
89-OS-2008 | 89 | Outside Shldr | 2 | Geotextile | Type V Geotextile - Subgrade/Base Separator | 0 | 09/22/2008 | 09/22/2008 | 07/15/2017
89-OS-2008 | 89 | Outside Shldr | 3 | Stone | Stone Base - Mn/DOT CA-15 Gradation | 0.31 | 09/22/2008 | 09/24/2008 | 07/15/2017
89-OS-2008 | 89 | Outside Shldr | 4 | Stone | Railroad Ballast - Martin Marietta pit | 0.16 | 09/25/2008 | 09/25/2008 | 07/15/2017
89-IS-2008 | 89 | Inside Shldr | 5 | Concrete | Concrete Curb Gutter | 0.28 | 09/27/2008 | 09/27/2008 | 07/15/2017
124-IS-2017 | 124 | Inside Shldr | 2 | Aggregate | Class 6 Aggregate Base | 0.24 | 06/21/2017 | 06/21/2017
124-IS-2017 | 124 | Inside Shldr | 1 | Sand | Sand Subgrade R=70 | 0 | 06/18/2017 | 06/18/2017
124-IS-2017 | 124 | Inside Shldr | 3 | Gravel | Class 1 Coarse gradation for MnROAD - Base Surface | 0.24 | 07/18/2017 | 07/18/2017
124-OS-2017 | 124 | Outside Shldr | 1 | Sand | Sand Subgrade R=70 | 0 | 06/18/2017 | 06/18/2017
124-OS-2017 | 124 | Outside Shldr | 2 | Aggregate | Class 6 Aggregate Base | 0.24 | 06/21/2017 | 06/21/2017
124-OS-2017 | 124 | Outside Shldr | 3 | Gravel | Class 1 Coarse gradation for MnROAD - Base Surface | 0.24 | 07/18/2017 | 07/18/2017
127-IS-2017 | 127 | Inside Shldr | 2 | Stone | Large Stone Aggregate Subbase | 0.71 | 08/15/2017 | 08/15/2017
127-IS-2017 | 127 | Inside Shldr | 1 | Clay | Clay Subgrade R=12 | 0 | 08/11/2017 | 08/11/2017
127-IS-2017 | 127 | Inside Shldr | 3 | Aggregate | Class 6 Aggregate Base | 0.24 | 08/19/2017 | 08/19/2017
127-OS-2017 | 127 | Outside Shldr | 4 | Gravel | Class 1 Coarse gradation for MnROAD - Base Surface | 0.14 | 09/25/2017 | 09/25/2017
127-OS-2017 | 127 | Outside Shldr | 3 | Aggregate | Class 6 Aggregate Base | 0.24 | 08/19/2017 | 08/19/2017
127-OS-2017 | 127 | Outside Shldr | 2 | Stone | Large Stone Aggregate Subbase | 0.71 | 08/15/2017 | 08/15/2017
127-IS-2017 | 127 | Inside Shldr | 4 | Gravel | Class 1 Coarse gradation for MnROAD - Base Surface | 0.14 | 09/25/2017 | 09/25/2017
127-OS-2017 | 127 | Outside Shldr | 1 | Clay | Clay Subgrade R=12 | 0 | 08/11/2017 | 08/11/2017
138-IS-2017 | 138 | Inside Shldr | 1 | Clay | Clay Subgrade R=12 | 0 | 07/14/2017 | 07/14/2017
138-OS-2017 | 138 | Outside Shldr | 1 | Clay | Clay Subgrade R=12 | 0 | 07/14/2017 | 07/14/2017
138-IS-2017 | 138 | Inside Shldr | 2 | Gravel | Class 5 (Standard) - Base | 0.51 | 07/14/2017 | 07/14/2017
138-OS-2017 | 138 | Outside Shldr | 2 | Gravel | Class 5 (Standard) - Base | 0.51 | 07/14/2017 | 07/14/2017
139-OS-2017 | 139 | Outside Shldr | 3 | Aggregate | Class 6 Aggregate Base | 0.24 | 06/30/2017 | 06/30/2017
139-OS-2017 | 139 | Outside Shldr | 4 | Gravel | Class 1 Coarse gradation for MnROAD - Base Surface | 0.12 | 07/19/2017 | 07/19/2017
139-IS-2017 | 139 | Inside Shldr | 1 | Clay | Clay Subgrade R=12 | 0 | 06/17/2017 | 06/17/2017
139-IS-2017 | 139 | Inside Shldr | 2 | Clay | Clay Borrow | 0.16 | 06/30/2017 | 06/30/2017
139-IS-2017 | 139 | Inside Shldr | 3 | Aggregate | Class 6 Aggregate Base | 0.24 | 06/30/2017 | 06/30/2017
139-IS-2017 | 139 | Inside Shldr | 4 | Gravel | Class 1 Coarse gradation for MnROAD - Base Surface | 0.12 | 07/19/2017 | 07/19/2017
139-OS-2017 | 139 | Outside Shldr | 1 | Clay | Clay Subgrade R=12 | 0 | 06/17/2017 | 06/17/2017
139-OS-2017 | 139 | Outside Shldr | 2 | Clay | Clay Borrow | 0.16 | 06/30/2017 | 06/30/2017
140-IS-2013 | 140 | Inside Shldr | 2 | Gravel | Class 5 Special gradation for MnROAD - Base | 0.2 | 08/19/1992 | 06/09/1993
140-IS-2013 | 140 | Inside Shldr | 1 | Clay | Clay Subgrade R=12 | 0 | 07/10/1991 | 08/19/1992
140-OS-2013 | 140 | Outside Shldr | 5 | Gravel | Asphalt Millings - Compacted inplace with no stabilization added | 0.12 | 06/13/2013 | 06/13/2013
140-OS-2013 | 140 | Outside Shldr | 4 | Asphalt | Hot Mix Asphalt | 0.06 | 07/21/1993 | 07/21/1993
140-OS-2013 | 140 | Outside Shldr | 3 | Gravel | Class 5 Shouldering Aggregate | 0.24 | 07/20/1993 | 07/20/1993
140-OS-2013 | 140 | Outside Shldr | 2 | Gravel | Class 5 Special gradation for MnROAD - Base | 0.2 | 08/19/1992 | 06/09/1993
140-OS-2013 | 140 | Outside Shldr | 1 | Clay | Clay Subgrade R=12 | 0 | 07/10/1991 | 08/19/1992
140-IS-2013 | 140 | Inside Shldr | 5 | Gravel | Asphalt Millings - Compacted inplace with no stabilization added | 0.12 | 06/13/2013 | 06/13/2013
140-IS-2013 | 140 | Inside Shldr | 4 | Asphalt | Hot Mix Asphalt | 0.06 | 07/20/1993 | 07/21/1993
140-IS-2013 | 140 | Inside Shldr | 3 | Gravel | Class 5 Shouldering Aggregate | 0.24 | 07/20/1993 | 07/20/1993
185-OS-2017 | 185 | Outside Shldr | 2 | Sand | Select Granular Borrow | 0.14 | 07/15/2017 | 07/15/2017
185-OS-2017 | 185 | Outside Shldr | 1 | Sand | Sand Subgrade R=70 | 0 | 07/15/2017 | 07/15/2017
185-IS-2017 | 185 | Inside Shldr | 4 | Gravel | Class 1 Coarse gradation for MnROAD - Base Surface | 0.14 | 09/25/2017 | 09/25/2017
185-IS-2017 | 185 | Inside Shldr | 3 | Gravel | Coarse Recycled Concrete Aggregate | 0.47 | 08/10/2017 | 08/10/2017
185-IS-2017 | 185 | Inside Shldr | 2 | Sand | Select Granular Borrow | 0.14 | 07/15/2017 | 07/15/2017
185-IS-2017 | 185 | Inside Shldr | 1 | Sand | Sand Subgrade R=70 | 0 | 07/15/2017 | 07/15/2017
185-OS-2017 | 185 | Outside Shldr | 3 | Gravel | Coarse Recycled Concrete Aggregate | 0.47 | 08/10/2017 | 08/10/2017
185-OS-2017 | 185 | Outside Shldr | 4 | Gravel | Class 1 Coarse gradation for MnROAD - Base Surface | 0.14 | 09/25/2017 | 09/25/2017
186-IS-2017 | 186 | Inside Shldr | 2 | Sand | Select Granular Borrow | 0.14 | 07/15/2017 | 07/15/2017
186-IS-2017 | 186 | Inside Shldr | 1 | Sand | Sand Subgrade R=70 | 0 | 07/15/2017 | 07/15/2017
186-IS-2017 | 186 | Inside Shldr | 3 | Gravel | Fine Recycled Concrete Aggregate | 0.47 | 08/10/2017 | 08/10/2017
186-OS-2017 | 186 | Outside Shldr | 4 | Gravel | Class 1 Coarse gradation for MnROAD - Base Surface | 0.14 | 08/25/2017 | 08/25/2017
186-OS-2017 | 186 | Outside Shldr | 3 | Gravel | Fine Recycled Concrete Aggregate | 0.47 | 08/10/2017 | 08/10/2017
186-OS-2017 | 186 | Outside Shldr | 2 | Sand | Select Granular Borrow | 0.14 | 07/15/2017 | 07/15/2017
186-OS-2017 | 186 | Outside Shldr | 1 | Sand | Sand Subgrade R=70 | 0 | 07/15/2017 | 07/15/2017
186-IS-2017 | 186 | Inside Shldr | 4 | Gravel | Class 1 Coarse gradation for MnROAD - Base Surface | 0.14 | 08/25/2017 | 08/25/2017
188-IS-2017 | 188 | Inside Shldr | 1 | Clay | Clay Subgrade R=12 | 0 | 07/15/2017 | 07/15/2017
188-IS-2017 | 188 | Inside Shldr | 2 | Sand | Select Granular Borrow | 0.14 | 07/15/2017 | 07/15/2017
188-OS-2017 | 188 | Outside Shldr | 4 | Gravel | Class 1 Coarse gradation for MnROAD - Base Surface | 0.14 | 09/25/2017 | 09/25/2017
188-OS-2017 | 188 | Outside Shldr | 3 | Gravel | Class 6 Recycled Aggregate Base | 0.47 | 08/10/2017 | 08/10/2017
188-OS-2017 | 188 | Outside Shldr | 2 | Sand | Select Granular Borrow | 0.14 | 07/15/2017 | 07/15/2017
188-OS-2017 | 188 | Outside Shldr | 1 | Clay | Clay Subgrade R=12 | 0 | 07/15/2017 | 07/15/2017
188-IS-2017 | 188 | Inside Shldr | 4 | Gravel | Class 1 Coarse gradation for MnROAD - Base Surface | 0.14 | 09/25/2017 | 09/25/2017
188-IS-2017 | 188 | Inside Shldr | 3 | Gravel | Class 6 Recycled Aggregate Base | 0.47 | 08/10/2017 | 08/10/2017
189-IS-2017 | 189 | Inside Shldr | 1 | Clay | Clay Subgrade R=12 | 0 | 07/15/2017 | 07/15/2017
189-IS-2017 | 189 | Inside Shldr | 3 | Gravel | Class 6 Recycled concrete and asphalt | 0.47 | 08/10/2017 | 08/10/2017
189-IS-2017 | 189 | Inside Shldr | 4 | Gravel | Class 1 Coarse gradation for MnROAD - Base Surface | 0.14 | 09/25/2017 | 09/25/2017
189-OS-2017 | 189 | Outside Shldr | 1 | Clay | Clay Subgrade R=12 | 0 | 07/15/2017 | 07/15/2017
189-OS-2017 | 189 | Outside Shldr | 2 | Sand | Select Granular Borrow | 0.14 | 07/15/2017 | 07/15/2017
189-OS-2017 | 189 | Outside Shldr | 3 | Gravel | Class 6 Recycled concrete and asphalt | 0.47 | 08/10/2017 | 08/10/2017
189-IS-2017 | 189 | Inside Shldr | 2 | Sand | Select Granular Borrow | 0.14 | 07/15/2017 | 07/15/2017
189-OS-2017 | 189 | Outside Shldr | 4 | Gravel | Class 1 Coarse gradation for MnROAD - Base Surface | 0.14 | 09/25/2017 | 09/25/2017
224-IS-2017 | 224 | Inside Shldr | 1 | Sand | Sand Subgrade R=70 | 0 | 06/20/2017 | 06/20/2017
224-IS-2017 | 224 | Inside Shldr | 2 | Aggregate | Class 6 Aggregate Base | 0.24 | 06/23/2017 | 06/23/2017
224-OS-2017 | 224 | Outside Shldr | 3 | Gravel | Class 1 Coarse gradation for MnROAD - Base Surface | 0.24 | 07/18/2017 | 07/18/2017
224-OS-2017 | 224 | Outside Shldr | 1 | Sand | Sand Subgrade R=70 | 0 | 06/20/2017 | 06/20/2017
224-OS-2017 | 224 | Outside Shldr | 2 | Aggregate | Class 6 Aggregate Base | 0.24 | 06/23/2017 | 06/23/2017
224-IS-2017 | 224 | Inside Shldr | 3 | Gravel | Class 1 Coarse gradation for MnROAD - Base Surface | 0.24 | 07/18/2017 | 07/18/2017
227-IS-2017 | 227 | Inside Shldr | 1 | Clay | Clay Subgrade R=12 | 0 | 08/11/2017 | 08/11/2017
227-IS-2017 | 227 | Inside Shldr | 2 | Stone | Large Stone Aggregate Subbase | 0.35 | 08/13/2017 | 08/13/2017
227-IS-2017 | 227 | Inside Shldr | 3 | Stone | Large Stone Aggregate Subbase | 0.35 | 08/15/2017 | 08/15/2017
227-IS-2017 | 227 | Inside Shldr | 4 | Aggregate | Class 6 Aggregate Base | 0.24 | 08/19/2017 | 08/19/2017
227-IS-2017 | 227 | Inside Shldr | 5 | Gravel | Class 1 Coarse gradation for MnROAD - Base Surface | 0.14 | 09/25/2017 | 09/25/2017
227-OS-2017 | 227 | Outside Shldr | 1 | Clay | Clay Subgrade R=12 | 0 | 08/11/2017 | 08/11/2017
227-OS-2017 | 227 | Outside Shldr | 2 | Stone | Large Stone Aggregate Subbase | 0.35 | 08/13/2017 | 08/13/2017
227-OS-2017 | 227 | Outside Shldr | 3 | Stone | Large Stone Aggregate Subbase | 0.35 | 08/15/2017 | 08/15/2017
227-OS-2017 | 227 | Outside Shldr | 4 | Aggregate | Class 6 Aggregate Base | 0.24 | 08/19/2017 | 08/19/2017
227-OS-2017 | 227 | Outside Shldr | 5 | Gravel | Class 1 Coarse gradation for MnROAD - Base Surface | 0.14 | 09/25/2017 | 09/25/2017
233-IS-2017 | 233 | Inside Shldr | 2 | Gravel | Class 6 Special gradation for MnROAD - Base | 0.47 | 08/11/1999 | 08/18/1999
233-IS-2017 | 233 | Inside Shldr | 1 | Clay | Clay Subgrade R=12 | 0 | 08/12/1999 | 08/12/1999
233-IS-2017 | 233 | Inside Shldr | 1 | Clay | Clay Subgrade R=12 | 0 | 08/11/1999 | 08/11/1999
233-IS-2017 | 233 | Inside Shldr | 2 | Gravel | Class 6 Special gradation for MnROAD - Base | 0.47 | 08/11/1999 | 08/18/1999
233-IS-2017 | 233 | Inside Shldr | 3 | Gravel | Aggregate - Class 2 Shouldering | 0.16 | 09/01/1999 | 09/01/1999
233-IS-2017 | 233 | Inside Shldr | 3 | Gravel | Aggregate - Class 2 Shouldering | 0.16 | 09/01/1999 | 09/01/1999
233-OS-2017 | 233 | Outside Shldr | 4 | Asphalt | Hot Mix Asphalt - Superpave Restricted Zone | 0.2 | 09/06/2017 | 09/06/2017
233-OS-2017 | 233 | Outside Shldr | 1 | Clay | Clay Subgrade R=12 | 0 | 08/11/1999 | 08/11/1999
233-OS-2017 | 233 | Outside Shldr | 1 | Clay | Clay Subgrade R=12 | 0 | 08/12/1999 | 08/12/1999
233-OS-2017 | 233 | Outside Shldr | 2 | Gravel | Class 6 Special gradation for MnROAD - Base | 0.47 | 08/11/1999 | 08/18/1999
233-OS-2017 | 233 | Outside Shldr | 2 | Gravel | Class 6 Special gradation for MnROAD - Base | 0.47 | 08/11/1999 | 08/18/1999
233-OS-2017 | 233 | Outside Shldr | 3 | Gravel | Aggregate - Class 2 Shouldering | 0.16 | 09/01/1999 | 09/01/1999
233-OS-2017 | 233 | Outside Shldr | 3 | Gravel | Aggregate - Class 2 Shouldering | 0.16 | 09/01/1999 | 09/01/1999
233-IS-2017 | 233 | Inside Shldr | 4 | Asphalt | Hot Mix Asphalt - Superpave Restricted Zone | 0.2 | 09/06/2017 | 09/06/2017
238-OS-2017 | 238 | Outside Shldr | 1 | Clay | Clay Subgrade R=12 | 0 | 07/14/2017 | 07/14/2017
238-IS-2017 | 238 | Inside Shldr | 2 | Gravel | Class 5 (Standard) - Base | 0.51 | 07/14/2017 | 07/14/2017
238-IS-2017 | 238 | Inside Shldr | 1 | Clay | Clay Subgrade R=12 | 0 | 07/14/2017 | 07/14/2017
238-OS-2017 | 238 | Outside Shldr | 2 | Gravel | Class 5 (Standard) - Base | 0.51 | 07/14/2017 | 07/14/2017
239-IS-2017 | 239 | Inside Shldr | 1 | Clay | Clay Subgrade R=12 | 0 | 06/17/2017 | 06/17/2017
239-OS-2017 | 239 | Outside Shldr | 4 | Gravel | Class 1 Coarse gradation for MnROAD - Base Surface | 0.12 | 07/19/2017 | 07/19/2017
239-OS-2017 | 239 | Outside Shldr | 3 | Aggregate | Class 6 Aggregate Base | 0.24 | 06/30/2017 | 06/30/2017
239-OS-2017 | 239 | Outside Shldr | 2 | Clay | Clay Borrow | 0.16 | 06/30/2017 | 06/30/2017
239-OS-2017 | 239 | Outside Shldr | 1 | Clay | Clay Subgrade R=12 | 0 | 06/17/2017 | 06/17/2017
239-IS-2017 | 239 | Inside Shldr | 4 | Gravel | Class 1 Coarse gradation for MnROAD - Base Surface | 0.12 | 07/19/2017 | 07/19/2017
239-IS-2017 | 239 | Inside Shldr | 3 | Aggregate | Class 6 Aggregate Base | 0.24 | 06/30/2017 | 06/30/2017
239-IS-2017 | 239 | Inside Shldr | 2 | Clay | Clay Borrow | 0.16 | 06/30/2017 | 06/30/2017
240-OS-2013 | 240 | Outside Shldr | 4 | Asphalt | Hot Mix Asphalt | 0.06 | 07/21/1993 | 07/21/1993
240-OS-2013 | 240 | Outside Shldr | 3 | Gravel | Class 5 Shouldering Aggregate | 0.24 | 07/20/1993 | 07/20/1993
240-OS-2013 | 240 | Outside Shldr | 2 | Gravel | Class 5 Special gradation for MnROAD - Base | 0.2 | 08/19/1992 | 06/09/1993
240-OS-2013 | 240 | Outside Shldr | 1 | Clay | Clay Subgrade R=12 | 0 | 07/10/1991 | 08/19/1992
240-IS-2013 | 240 | Inside Shldr | 5 | Gravel | Asphalt Millings - Compacted inplace with no stabilization added | 0.12 | 06/13/2013 | 06/13/2013
240-IS-2013 | 240 | Inside Shldr | 4 | Asphalt | Hot Mix Asphalt | 0.06 | 07/20/1993 | 07/21/1993
240-IS-2013 | 240 | Inside Shldr | 3 | Gravel | Class 5 Shouldering Aggregate | 0.24 | 07/20/1993 | 07/20/1993
240-IS-2013 | 240 | Inside Shldr | 2 | Gravel | Class 5 Special gradation for MnROAD - Base | 0.2 | 08/19/1992 | 06/09/1993
240-OS-2013 | 240 | Outside Shldr | 5 | Gravel | Asphalt Millings - Compacted inplace with no stabilization added | 0.12 | 06/13/2013 | 06/13/2013
240-IS-2013 | 240 | Inside Shldr | 1 | Clay | Clay Subgrade R=12 | 0 | 07/10/1991 | 08/19/1992
324-IS-2017 | 324 | Inside Shldr | 1 | Sand | Sand Subgrade R=70 | 0 | 06/20/2017 | 06/20/2017
324-OS-2017 | 324 | Outside Shldr | 3 | Gravel | Class 1 Coarse gradation for MnROAD - Base Surface | 0.24 | 07/18/2017 | 07/18/2017
324-OS-2017 | 324 | Outside Shldr | 2 | Aggregate | Class 6 Aggregate Base | 0.24 | 06/21/2017 | 06/21/2017
324-OS-2017 | 324 | Outside Shldr | 1 | Sand | Sand Subgrade R=70 | 0 | 06/20/2017 | 06/20/2017
324-IS-2017 | 324 | Inside Shldr | 3 | Gravel | Class 1 Coarse gradation for MnROAD - Base Surface | 0.24 | 07/18/2017 | 07/18/2017
324-IS-2017 | 324 | Inside Shldr | 2 | Aggregate | Class 6 Aggregate Base | 0.24 | 06/21/2017 | 06/21/2017
328-OS-2017 | 328 | Outside Shldr | 3 | Gravel | Class 5 Q | 0.24 | 08/31/2017 | 08/31/2017
328-OS-2017 | 328 | Outside Shldr | 2 | Stone | Large Stone Aggregate Subbase | 0.35 | 08/28/2017 | 08/28/2017
328-OS-2017 | 328 | Outside Shldr | 1 | Clay | Clay Subgrade R=12 | 0 | 08/11/2017 | 08/11/2017
328-IS-2017 | 328 | Inside Shldr | 4 | Gravel | Class 1 Coarse gradation for MnROAD - Base Surface | 0.14 | 09/25/2017 | 09/25/2017
328-IS-2017 | 328 | Inside Shldr | 3 | Gravel | Class 5 Q | 0.24 | 08/31/2017 | 08/31/2017
328-IS-2017 | 328 | Inside Shldr | 2 | Stone | Large Stone Aggregate Subbase | 0.35 | 08/28/2017 | 08/28/2017
328-OS-2017 | 328 | Outside Shldr | 4 | Gravel | Class 1 Coarse gradation for MnROAD - Base Surface | 0.14 | 09/25/2017 | 09/25/2017
328-IS-2017 | 328 | Inside Shldr | 1 | Clay | Clay Subgrade R=12 | 0 | 08/11/2017 | 08/11/2017
424-IS-2017 | 424 | Inside Shldr | 1 | Sand | Sand Subgrade R=70 | 0 | 06/20/2017 | 06/20/2017
424-OS-2017 | 424 | Outside Shldr | 3 | Gravel | Class 1 Coarse gradation for MnROAD - Base Surface | 0.24 | 07/18/2017 | 07/18/2017
424-OS-2017 | 424 | Outside Shldr | 2 | Aggregate | Class 6 Aggregate Base | 0.24 | 06/21/2017 | 06/21/2017
424-OS-2017 | 424 | Outside Shldr | 1 | Sand | Sand Subgrade R=70 | 0 | 06/20/2017 | 06/20/2017
424-IS-2017 | 424 | Inside Shldr | 3 | Gravel | Class 1 Coarse gradation for MnROAD - Base Surface | 0.24 | 07/18/2017 | 07/18/2017
424-IS-2017 | 424 | Inside Shldr | 2 | Aggregate | Class 6 Aggregate Base | 0.24 | 06/21/2017 | 06/21/2017
428-OS-2017 | 428 | Outside Shldr | 3 | Gravel | Class 5 Q | 0.24 | 08/31/2017 | 08/31/2017
428-OS-2017 | 428 | Outside Shldr | 2 | Stone | Large Stone Aggregate Subbase | 0.35 | 08/28/2017 | 08/28/2017
428-OS-2017 | 428 | Outside Shldr | 1 | Clay | Clay Subgrade R=12 | 0 | 08/11/2017 | 08/11/2017
428-IS-2017 | 428 | Inside Shldr | 4 | Gravel | Class 1 Coarse gradation for MnROAD - Base Surface | 0.14 | 09/25/2017 | 09/25/2017
428-IS-2017 | 428 | Inside Shldr | 3 | Gravel | Class 5 Q | 0.24 | 08/31/2017 | 08/31/2017
428-IS-2017 | 428 | Inside Shldr | 2 | Stone | Large Stone Aggregate Subbase | 0.35 | 08/28/2017 | 08/28/2017
428-OS-2017 | 428 | Outside Shldr | 4 | Gravel | Class 1 Coarse gradation for MnROAD - Base Surface | 0.14 | 09/25/2017 | 09/25/2017
428-IS-2017 | 428 | Inside Shldr | 1 | Clay | Clay Subgrade R=12 | 0 | 08/11/2017 | 08/11/2017
524-IS-2017 | 524 | Inside Shldr | 1 | Sand | Sand Subgrade R=70 | 0 | 06/20/2017 | 06/20/2017
524-OS-2017 | 524 | Outside Shldr | 3 | Gravel | Class 1 Coarse gradation for MnROAD - Base Surface | 0.24 | 07/18/2017 | 07/18/2017
524-OS-2017 | 524 | Outside Shldr | 2 | Aggregate | Class 6 Aggregate Base | 0.24 | 06/21/2017 | 06/21/2017
524-OS-2017 | 524 | Outside Shldr | 1 | Sand | Sand Subgrade R=70 | 0 | 06/20/2017 | 06/20/2017
524-IS-2017 | 524 | Inside Shldr | 3 | Gravel | Class 1 Coarse gradation for MnROAD - Base Surface | 0.24 | 07/18/2017 | 07/18/2017
524-IS-2017 | 524 | Inside Shldr | 2 | Aggregate | Class 6 Aggregate Base | 0.24 | 06/21/2017 | 06/21/2017
528-OS-2017 | 528 | Outside Shldr | 3 | Gravel | Class 5 Q | 0.24 | 08/31/2017 | 08/31/2017
528-OS-2017 | 528 | Outside Shldr | 2 | Stone | Large Stone Aggregate Subbase | 0.35 | 08/28/2017 | 08/28/2017
528-OS-2017 | 528 | Outside Shldr | 1 | Clay | Clay Subgrade R=12 | 0 | 08/11/2017 | 08/11/2017
528-IS-2017 | 528 | Inside Shldr | 4 | Gravel | Class 1 Coarse gradation for MnROAD - Base Surface | 0.14 | 09/25/2017 | 09/25/2017
528-IS-2017 | 528 | Inside Shldr | 3 | Gravel | Class 5 Q | 0.24 | 08/31/2017 | 08/31/2017
528-IS-2017 | 528 | Inside Shldr | 2 | Stone | Large Stone Aggregate Subbase | 0.35 | 08/28/2017 | 08/28/2017
528-OS-2017 | 528 | Outside Shldr | 4 | Gravel | Class 1 Coarse gradation for MnROAD - Base Surface | 0.14 | 09/25/2017 | 09/25/2017
528-IS-2017 | 528 | Inside Shldr | 1 | Clay | Clay Subgrade R=12 | 0 | 08/11/2017 | 08/11/2017
624-IS-2017 | 624 | Inside Shldr | 1 | Sand | Sand Subgrade R=70 | 0 | 06/20/2017 | 06/20/2017
624-OS-2017 | 624 | Outside Shldr | 3 | Gravel | Class 1 Coarse gradation for MnROAD - Base Surface | 0.24 | 07/18/2017 | 07/18/2017
624-OS-2017 | 624 | Outside Shldr | 2 | Aggregate | Class 6 Aggregate Base | 0.24 | 06/21/2017 | 06/21/2017
624-OS-2017 | 624 | Outside Shldr | 1 | Sand | Sand Subgrade R=70 | 0 | 06/20/2017 | 06/20/2017
624-IS-2017 | 624 | Inside Shldr | 3 | Gravel | Class 1 Coarse gradation for MnROAD - Base Surface | 0.24 | 07/18/2017 | 07/18/2017
624-IS-2017 | 624 | Inside Shldr | 2 | Aggregate | Class 6 Aggregate Base | 0.24 | 06/21/2017 | 06/21/2017
628-OS-2017 | 628 | Outside Shldr | 3 | Gravel | Class 5 Q | 0.24 | 08/31/2017 | 08/31/2017
628-OS-2017 | 628 | Outside Shldr | 2 | Stone | Large Stone Aggregate Subbase | 0.35 | 08/28/2017 | 08/28/2017
628-OS-2017 | 628 | Outside Shldr | 1 | Clay | Clay Subgrade R=12 | 0 | 08/11/2017 | 08/11/2017
628-IS-2017 | 628 | Inside Shldr | 4 | Gravel | Class 1 Coarse gradation for MnROAD - Base Surface | 0.14 | 09/25/2017 | 09/25/2017
628-IS-2017 | 628 | Inside Shldr | 3 | Gravel | Class 5 Q | 0.24 | 08/31/2017 | 08/31/2017
628-IS-2017 | 628 | Inside Shldr | 2 | Stone | Large Stone Aggregate Subbase | 0.35 | 08/28/2017 | 08/28/2017
628-OS-2017 | 628 | Outside Shldr | 4 | Gravel | Class 1 Coarse gradation for MnROAD - Base Surface | 0.14 | 09/25/2017 | 09/25/2017
628-IS-2017 | 628 | Inside Shldr | 1 | Clay | Clay Subgrade R=12 | 0 | 08/11/2017 | 08/11/2017
728-IS-2017 | 728 | Inside Shldr | 1 | Clay | Clay Subgrade R=12 | 0 | 08/11/2017 | 08/11/2017
728-IS-2017 | 728 | Inside Shldr | 2 | Stone | Large Stone Aggregate Subbase | 0.35 | 08/15/2017 | 08/15/2017
728-IS-2017 | 728 | Inside Shldr | 3 | Gravel | Class 5 Q | 0.24 | 08/19/2017 | 08/19/2017
728-OS-2017 | 728 | Outside Shldr | 4 | Gravel | Class 1 Coarse gradation for MnROAD - Base Surface | 0.14 | 09/25/2017 | 09/25/2017
728-OS-2017 | 728 | Outside Shldr | 1 | Clay | Clay Subgrade R=12 | 0 | 08/11/2017 | 08/11/2017
728-OS-2017 | 728 | Outside Shldr | 2 | Stone | Large Stone Aggregate Subbase | 0.35 | 08/15/2017 | 08/15/2017
728-OS-2017 | 728 | Outside Shldr | 3 | Gravel | Class 5 Q | 0.24 | 08/19/2017 | 08/19/2017
728-IS-2017 | 728 | Inside Shldr | 4 | Gravel | Class 1 Coarse gradation for MnROAD - Base Surface | 0.14 | 09/25/2017 | 09/25/2017

## SECTION_LANE_LAYERS_MV
SECTION_ID | CELL | LAYER_ID | LAYER_NUM | LANE_NAME | LANE_SURFACE | LAYER_THICKNESS_IN | BASIC_MATERIAL | DESCRIPTION | CONSTRUCT_START_DATE | CONSTRUCT_END_DATE | LAYER_DEMOLISHED_DATE
1-D-1991 | 1 | 88 | 1 | Driving | Flexible | 0 | Clay | Clay Subgrade R=12 | 08/30/1991 | 07/08/1992
1-P-2012 | 1 | 18316 | 6 | Passing | Flexible | 0.25 | Asphalt | Flexible Microsurfacing | 06/27/2012 | 06/28/2012 | 07/26/2017
1-D-1991 | 1 | 90 | 3 | Driving | Flexible | 3 | Asphalt | Hot Mix Asphalt Phase I | 09/24/1993 | 09/24/1993
1-D-1991 | 1 | 51 | 4 | Driving | Flexible | 1.5 | Asphalt | Hot Mix Asphalt Phase I | 09/25/1993 | 09/28/1993
1-D-1991 | 1 | 52 | 5 | Driving | Flexible | 1.5 | Asphalt | Hot Mix Asphalt Phase I | 09/28/1993 | 09/28/1993 | 07/07/2006
1-D-2006 | 1 | 88 | 1 | Driving | Flexible | 0 | Clay | Clay Subgrade R=12 | 08/30/1991 | 07/08/1992
1-D-2006 | 1 | 89 | 2 | Driving | Flexible | 33 | Gravel | Class 4 Special gradation for MnROAD - Base | 07/17/1993 | 07/29/1993
1-D-2006 | 1 | 90 | 3 | Driving | Flexible | 3 | Asphalt | Hot Mix Asphalt Phase I | 09/24/1993 | 09/24/1993
1-D-2006 | 1 | 51 | 4 | Driving | Flexible | 1.5 | Asphalt | Hot Mix Asphalt Phase I | 09/25/1993 | 09/28/1993
1-D-2006 | 1 | 15855 | 5 | Driving | Flexible | 1.5 | Asphalt | Hot Mix Asphalt - GCBD study | 07/07/2006 | 07/07/2006
1-D-2012 | 1 | 88 | 1 | Driving | Flexible | 0 | Clay | Clay Subgrade R=12 | 08/30/1991 | 07/08/1992
1-D-2012 | 1 | 89 | 2 | Driving | Flexible | 33 | Gravel | Class 4 Special gradation for MnROAD - Base | 07/17/1993 | 07/29/1993
1-D-2012 | 1 | 90 | 3 | Driving | Flexible | 3 | Asphalt | Hot Mix Asphalt Phase I | 09/24/1993 | 09/24/1993
1-D-2012 | 1 | 51 | 4 | Driving | Flexible | 1.5 | Asphalt | Hot Mix Asphalt Phase I | 09/25/1993 | 09/28/1993
1-D-2012 | 1 | 15855 | 5 | Driving | Flexible | 1.5 | Asphalt | Hot Mix Asphalt - GCBD study | 07/07/2006 | 07/07/2006
1-D-2012 | 1 | 18315 | 6 | Driving | Flexible | 0.25 | Asphalt | Flexible Microsurfacing | 06/27/2012 | 06/28/2012 | 07/26/2017
1-P-1991 | 1 | 96 | 1 | Passing | Flexible | 0 | Clay | Clay Subgrade R=12 | 08/30/1991 | 07/08/1992
1-P-1991 | 1 | 97 | 2 | Passing | Flexible | 33 | Gravel | Class 4 Special gradation for MnROAD - Base | 07/17/1993 | 07/29/1993
1-P-1991 | 1 | 99 | 3 | Passing | Flexible | 3 | Asphalt | Hot Mix Asphalt Phase I | 09/24/1993 | 09/24/1993
1-P-1991 | 1 | 100 | 4 | Passing | Flexible | 1.5 | Asphalt | Hot Mix Asphalt Phase I | 09/25/1993 | 09/25/1993
1-P-1991 | 1 | 50 | 5 | Passing | Flexible | 1.5 | Asphalt | Hot Mix Asphalt Phase I | 09/28/1993 | 09/28/1993 | 06/27/2012
1-P-2012 | 1 | 96 | 1 | Passing | Flexible | 0 | Clay | Clay Subgrade R=12 | 08/30/1991 | 07/08/1992
1-P-2012 | 1 | 97 | 2 | Passing | Flexible | 33 | Gravel | Class 4 Special gradation for MnROAD - Base | 07/17/1993 | 07/29/1993
1-P-2012 | 1 | 99 | 3 | Passing | Flexible | 3 | Asphalt | Hot Mix Asphalt Phase I | 09/24/1993 | 09/24/1993
1-P-2012 | 1 | 100 | 4 | Passing | Flexible | 1.5 | Asphalt | Hot Mix Asphalt Phase I | 09/25/1993 | 09/25/1993
1-D-1991 | 1 | 89 | 2 | Driving | Flexible | 33 | Gravel | Class 4 Special gradation for MnROAD - Base | 07/17/1993 | 07/29/1993
2-D-1991 | 2 | 116 | 2 | Driving | Flexible | 28 | Gravel | Class 4 Special gradation for MnROAD - Base | 07/17/1993 | 07/27/1993 | 07/15/2008
2-D-1991 | 2 | 115 | 1 | Driving | Flexible | 0 | Clay | Clay Subgrade R=12 | 08/30/1991 | 07/08/1992
2-D-1991 | 2 | 118 | 4 | Driving | Flexible | 3 | Asphalt | Hot Mix Asphalt Phase I | 09/24/1993 | 09/24/1993 | 07/15/2008
2-D-1991 | 2 | 119 | 5 | Driving | Flexible | 1.5 | Asphalt | Hot Mix Asphalt Phase I | 09/25/1993 | 09/25/1993 | 07/15/2008
2-D-1991 | 2 | 120 | 6 | Driving | Flexible | 1.5 | Asphalt | Hot Mix Asphalt Phase I | 09/28/1993 | 09/28/1993 | 07/15/2008
2-D-2003 | 2 | 115 | 1 | Driving | Flexible | 0 | Clay | Clay Subgrade R=12 | 08/30/1991 | 07/08/1992
2-D-2003 | 2 | 116 | 2 | Driving | Flexible | 28 | Gravel | Class 4 Special gradation for MnROAD - Base | 07/17/1993 | 07/27/1993 | 07/15/2008
2-D-2003 | 2 | 117 | 3 | Driving | Flexible | 4 | Gravel | Class 6 Special gradation for MnROAD - Base | 08/04/1993 | 08/04/1993 | 07/15/2008
2-D-2003 | 2 | 118 | 4 | Driving | Flexible | 3 | Asphalt | Hot Mix Asphalt Phase I | 09/24/1993 | 09/24/1993 | 07/15/2008
2-D-2003 | 2 | 119 | 5 | Driving | Flexible | 1.5 | Asphalt | Hot Mix Asphalt Phase I | 09/25/1993 | 09/25/1993 | 07/15/2008
2-D-2003 | 2 | 120 | 6 | Driving | Flexible | 1.5 | Asphalt | Hot Mix Asphalt Phase I | 09/28/1993 | 09/28/1993 | 07/15/2008
2-D-2003 | 2 | 121 | 7 | Driving | Flexible | 0.5 | Asphalt | Microsurfacing - Applied using MiniMac machine | 08/15/2003 | 08/15/2003 | 07/15/2008
2-D-2008 | 2 | 115 | 1 | Driving | Flexible | 0 | Clay | Clay Subgrade R=12 | 08/30/1991 | 07/08/1992
2-D-2008 | 2 | 21198 | 2 | Driving | Flexible | 26 | Gravel | Class 4 Special gradation for MnROAD - Base | 07/17/1993 | 07/16/2008
2-D-2008 | 2 | 17055 | 3 | Driving | Flexible | 6 | Reclaimed | FDR - 50/50 HMA/Gravel Blend | 07/18/2008 | 07/18/2008
2-D-2008 | 2 | 17057 | 4 | Driving | Flexible | 6 | Reclaimed | FDR - HMA/Gravel + Engineered Emulsion | 07/21/2008 | 07/21/2008
2-D-2008 | 2 | 17059 | 5 | Driving | Flexible | 2 | Asphalt | Hot Mix Asphalt - SemMaterials study | 09/17/2008 | 09/17/2008
2-D-2008 | 2 | 17061 | 6 | Driving | Flexible | 0.75 | Asphalt | Ultra Thin Bonded (Novachip) | 09/29/2008 | 09/29/2008
2-P-1991 | 2 | 123 | 1 | Passing | Flexible | 0 | Clay | Clay Subgrade R=12 | 08/30/1991 | 07/08/1992
2-P-1991 | 2 | 124 | 2 | Passing | Flexible | 28 | Gravel | Class 4 Special gradation for MnROAD - Base | 07/17/1993 | 07/27/1993 | 07/15/2008
2-P-1991 | 2 | 125 | 3 | Passing | Flexible | 4 | Gravel | Class 6 Special gradation for MnROAD - Base | 08/04/1993 | 08/04/1993 | 07/15/2008
2-P-1991 | 2 | 126 | 4 | Passing | Flexible | 3 | Asphalt | Hot Mix Asphalt Phase I | 09/24/1993 | 09/24/1993 | 07/15/2008
2-P-1991 | 2 | 127 | 5 | Passing | Flexible | 1.5 | Asphalt | Hot Mix Asphalt Phase I | 09/25/1993 | 09/25/1993 | 07/15/2008
2-P-1991 | 2 | 128 | 6 | Passing | Flexible | 1.5 | Asphalt | Hot Mix Asphalt Phase I | 09/28/1993 | 09/28/1993 | 07/15/2008
2-P-2003 | 2 | 123 | 1 | Passing | Flexible | 0 | Clay | Clay Subgrade R=12 | 08/30/1991 | 07/08/1992
2-P-2003 | 2 | 124 | 2 | Passing | Flexible | 28 | Gravel | Class 4 Special gradation for MnROAD - Base | 07/17/1993 | 07/27/1993 | 07/15/2008
2-P-2003 | 2 | 125 | 3 | Passing | Flexible | 4 | Gravel | Class 6 Special gradation for MnROAD - Base | 08/04/1993 | 08/04/1993 | 07/15/2008
2-P-2003 | 2 | 126 | 4 | Passing | Flexible | 3 | Asphalt | Hot Mix Asphalt Phase I | 09/24/1993 | 09/24/1993 | 07/15/2008
2-P-2003 | 2 | 127 | 5 | Passing | Flexible | 1.5 | Asphalt | Hot Mix Asphalt Phase I | 09/25/1993 | 09/25/1993 | 07/15/2008
2-P-2003 | 2 | 128 | 6 | Passing | Flexible | 1.5 | Asphalt | Hot Mix Asphalt Phase I | 09/28/1993 | 09/28/1993 | 07/15/2008
2-P-2003 | 2 | 129 | 7 | Passing | Flexible | 0.5 | Asphalt | Microsurfacing - Applied using MiniMac machine | 08/15/2003 | 08/15/2003 | 07/15/2008
2-P-2008 | 2 | 123 | 1 | Passing | Flexible | 0 | Clay | Clay Subgrade R=12 | 08/30/1991 | 07/08/1992
2-P-2008 | 2 | 21197 | 2 | Passing | Flexible | 26 | Gravel | Class 4 Special gradation for MnROAD - Base | 07/17/1993 | 07/16/2008
2-P-2008 | 2 | 17054 | 3 | Passing | Flexible | 6 | Reclaimed | FDR - 50/50 HMA/Gravel Blend | 07/18/2008 | 07/18/2008
2-P-2008 | 2 | 17056 | 4 | Passing | Flexible | 6 | Reclaimed | FDR - HMA/Gravel + Engineered Emulsion | 07/21/2008 | 07/21/2008
2-P-2008 | 2 | 17058 | 5 | Passing | Flexible | 2 | Asphalt | Hot Mix Asphalt - SemMaterials study | 09/17/2008 | 09/17/2008
2-P-2008 | 2 | 17060 | 6 | Passing | Flexible | 0.75 | Asphalt | Ultra Thin Bonded (Novachip) | 09/29/2008 | 09/29/2008
2-D-1991 | 2 | 117 | 3 | Driving | Flexible | 4 | Gravel | Class 6 Special gradation for MnROAD - Base | 08/04/1993 | 08/04/1993 | 07/15/2008
3-D-1990 | 3 | 13438 | 2 | Driving | Flexible | 33 | Gravel | Class 3 Special gradation for MnROAD - Base | 07/09/1993 | 07/09/1993
3-D-1990 | 3 | 13436 | 1 | Driving | Flexible | 0 | Clay | Clay Subgrade R=12 | 11/14/1990 | 07/08/1992
3-D-1990 | 3 | 17102 | 4 | Driving | Flexible | 3 | Asphalt | Hot Mix Asphalt Phase I | 09/24/1993 | 09/24/1993 | 07/15/2008
3-D-1990 | 3 | 17104 | 5 | Driving | Flexible | 1.5 | Asphalt | Hot Mix Asphalt Phase I | 09/25/1993 | 09/25/1993 | 07/15/2008
3-D-1990 | 3 | 17106 | 6 | Driving | Flexible | 1.5 | Asphalt | Hot Mix Asphalt Phase I | 09/28/1993 | 09/28/1993 | 07/15/2008
3-D-2008 | 3 | 13436 | 1 | Driving | Flexible | 0 | Clay | Clay Subgrade R=12 | 11/14/1990 | 07/08/1992
3-D-2008 | 3 | 13438 | 2 | Driving | Flexible | 33 | Gravel | Class 3 Special gradation for MnROAD - Base | 07/09/1993 | 07/09/1993
3-D-2008 | 3 | 21201 | 3 | Driving | Flexible | 2 | Gravel | Class 5 Special gradation for MnROAD - Base | 08/03/1993 | 07/16/2008
3-D-2008 | 3 | 17110 | 4 | Driving | Flexible | 2 | Reclaimed | FDR - 75/25 HMA/Gravel Blend | 07/18/2008 | 07/18/2008
3-D-2008 | 3 | 17112 | 5 | Driving | Flexible | 6 | Reclaimed | FDR - HMA/Gravel + Engineered Emulsion | 07/21/2008 | 07/21/2008
3-D-2008 | 3 | 17114 | 6 | Driving | Flexible | 2 | Asphalt | Hot Mix Asphalt - SemMaterials study | 09/17/2008 | 09/17/2008
3-D-2008 | 3 | 17116 | 7 | Driving | Flexible | 0.75 | Asphalt | Ultra Thin Bonded (Novachip) | 09/29/2008 | 09/29/2008
3-P-1990 | 3 | 13435 | 1 | Passing | Flexible | 0 | Clay | Clay Subgrade R=12 | 11/14/1990 | 07/08/1992
3-P-1990 | 3 | 13437 | 2 | Passing | Flexible | 33 | Gravel | Class 3 Special gradation for MnROAD - Base | 07/09/1993 | 07/09/1993
3-P-1990 | 3 | 13439 | 3 | Passing | Flexible | 4 | Gravel | Class 5 Special gradation for MnROAD - Base | 08/03/1993 | 08/03/1993 | 07/15/2008
3-P-1990 | 3 | 17103 | 4 | Passing | Flexible | 3 | Asphalt | Hot Mix Asphalt Phase I | 09/24/1993 | 09/24/1993 | 07/15/2008
3-P-1990 | 3 | 17105 | 5 | Passing | Flexible | 1.5 | Asphalt | Hot Mix Asphalt Phase I | 09/25/1993 | 09/25/1993 | 07/15/2008
3-P-1990 | 3 | 17107 | 6 | Passing | Flexible | 1.5 | Asphalt | Hot Mix Asphalt Phase I | 09/28/1993 | 09/28/1993 | 07/15/2008
3-P-2008 | 3 | 13435 | 1 | Passing | Flexible | 0 | Clay | Clay Subgrade R=12 | 11/14/1990 | 07/08/1992
3-P-2008 | 3 | 13437 | 2 | Passing | Flexible | 33 | Gravel | Class 3 Special gradation for MnROAD - Base | 07/09/1993 | 07/09/1993
3-P-2008 | 3 | 21200 | 3 | Passing | Flexible | 2 | Gravel | Class 5 Special gradation for MnROAD - Base | 08/03/1993 | 07/16/2008
3-P-2008 | 3 | 17111 | 4 | Passing | Flexible | 2 | Reclaimed | FDR - 75/25 HMA/Gravel Blend | 07/18/2008 | 07/18/2008
3-P-2008 | 3 | 17113 | 5 | Passing | Flexible | 6 | Reclaimed | FDR - HMA/Gravel + Engineered Emulsion | 07/21/2008 | 07/21/2008
3-P-2008 | 3 | 17115 | 6 | Passing | Flexible | 2 | Asphalt | Hot Mix Asphalt - SemMaterials study | 09/17/2008 | 09/17/2008
3-P-2008 | 3 | 17117 | 7 | Passing | Flexible | 0.75 | Asphalt | Ultra Thin Bonded (Novachip) | 09/29/2008 | 09/29/2008
3-D-1990 | 3 | 13440 | 3 | Driving | Flexible | 4 | Gravel | Class 5 Special gradation for MnROAD - Base | 08/03/1993 | 08/03/1993 | 07/15/2008
4-D-1991 | 4 | 169 | 1 | Driving | Flexible | 0 | Clay | Clay Subgrade R=12 | 08/28/1991 | 08/10/1992 | 07/09/2008
4-P-2008 | 4 | 17338 | 5 | Passing | Flexible | 1 | Asphalt | Hot Mix Asphalt - SemMaterials study | 09/29/2008 | 09/29/2008
4-D-1991 | 4 | 171 | 3 | Driving | Flexible | 3 | Asphalt | Hot Mix Asphalt Phase I | 09/24/1992 | 09/24/1992 | 07/09/2008
4-D-1991 | 4 | 172 | 4 | Driving | Flexible | 1.5 | Asphalt | Hot Mix Asphalt Phase I | 09/25/1992 | 09/25/1992 | 07/09/2008
4-D-1991 | 4 | 173 | 5 | Driving | Flexible | 1.5 | Asphalt | Hot Mix Asphalt Phase I | 09/28/1992 | 09/28/1992 | 07/09/2008
4-D-2003 | 4 | 169 | 1 | Driving | Flexible | 0 | Clay | Clay Subgrade R=12 | 08/28/1991 | 08/10/1992 | 07/09/2008
4-D-2003 | 4 | 170 | 2 | Driving | Flexible | 3 | Asphalt | Hot Mix Asphalt Phase I | 09/23/1992 | 09/23/1992 | 07/09/2008
4-D-2003 | 4 | 171 | 3 | Driving | Flexible | 3 | Asphalt | Hot Mix Asphalt Phase I | 09/24/1992 | 09/24/1992 | 07/09/2008
4-D-2003 | 4 | 172 | 4 | Driving | Flexible | 1.5 | Asphalt | Hot Mix Asphalt Phase I | 09/25/1992 | 09/25/1992 | 07/09/2008
4-D-2003 | 4 | 173 | 5 | Driving | Flexible | 1.5 | Asphalt | Hot Mix Asphalt Phase I | 09/28/1992 | 09/28/1992 | 07/09/2008
4-D-2003 | 4 | 16748 | 6 | Driving | Flexible | 0.5 | Asphalt | Microsurfacing - Applied using MiniMac machine | 08/18/2003 | 08/18/2003 | 07/09/2008
4-D-2008 | 4 | 13455 | 1 | Driving | Flexible | 0 | Clay | Clay Subgrade R=12 | 07/09/2008 | 07/09/2008
4-D-2008 | 4 | 13457 | 2 | Driving | Flexible | 9 | Reclaimed | FDR - HMA/Clay + Class C Fly Ash | 07/17/2008 | 07/17/2008
4-D-2008 | 4 | 13459 | 3 | Driving | Flexible | 8 | Reclaimed | FDR - HMA + Engineered Emulsion | 07/21/2008 | 07/21/2008
4-D-2008 | 4 | 13461 | 4 | Driving | Flexible | 2 | Asphalt | Hot Mix Asphalt - SemMaterials study | 09/17/2008 | 09/17/2008
4-D-2008 | 4 | 17337 | 5 | Driving | Flexible | 1 | Asphalt | Hot Mix Asphalt - SemMaterials study | 09/29/2008 | 09/29/2008
4-P-1991 | 4 | 175 | 1 | Passing | Flexible | 0 | Clay | Clay Subgrade R=12 | 08/28/1991 | 08/10/1992 | 07/09/2008
4-P-1991 | 4 | 176 | 2 | Passing | Flexible | 3 | Asphalt | Hot Mix Asphalt Phase I | 09/23/1992 | 09/23/1992 | 07/09/2008
4-P-1991 | 4 | 177 | 3 | Passing | Flexible | 3 | Asphalt | Hot Mix Asphalt Phase I | 09/24/1992 | 09/24/1992 | 07/09/2008
4-P-1991 | 4 | 178 | 4 | Passing | Flexible | 1.5 | Asphalt | Hot Mix Asphalt Phase I | 09/25/1992 | 09/25/1992 | 07/09/2008
4-P-1991 | 4 | 179 | 5 | Passing | Flexible | 1.5 | Asphalt | Hot Mix Asphalt Phase I | 09/28/1992 | 09/28/1992 | 07/09/2008
4-P-2003 | 4 | 175 | 1 | Passing | Flexible | 0 | Clay | Clay Subgrade R=12 | 08/28/1991 | 08/10/1992 | 07/09/2008
4-P-2003 | 4 | 176 | 2 | Passing | Flexible | 3 | Asphalt | Hot Mix Asphalt Phase I | 09/23/1992 | 09/23/1992 | 07/09/2008
4-P-2003 | 4 | 177 | 3 | Passing | Flexible | 3 | Asphalt | Hot Mix Asphalt Phase I | 09/24/1992 | 09/24/1992 | 07/09/2008
4-P-2003 | 4 | 178 | 4 | Passing | Flexible | 1.5 | Asphalt | Hot Mix Asphalt Phase I | 09/25/1992 | 09/25/1992 | 07/09/2008
4-P-2003 | 4 | 179 | 5 | Passing | Flexible | 1.5 | Asphalt | Hot Mix Asphalt Phase I | 09/28/1992 | 09/28/1992 | 07/09/2008
4-P-2003 | 4 | 16747 | 6 | Passing | Flexible | 0.5 | Asphalt | Microsurfacing - Applied using MiniMac machine | 08/18/2003 | 08/18/2003 | 07/09/2008
4-P-2008 | 4 | 13454 | 1 | Passing | Flexible | 0 | Clay | Clay Subgrade R=12 | 07/09/2008 | 07/09/2008
4-P-2008 | 4 | 13456 | 2 | Passing | Flexible | 9 | Reclaimed | FDR - HMA/Clay + Class C Fly Ash | 07/17/2008 | 07/17/2008
4-P-2008 | 4 | 13458 | 3 | Passing | Flexible | 8 | Reclaimed | FDR - HMA + Engineered Emulsion | 07/21/2008 | 07/21/2008
4-P-2008 | 4 | 13460 | 4 | Passing | Flexible | 2 | Asphalt | Hot Mix Asphalt - SemMaterials study | 09/17/2008 | 09/17/2008
4-D-1991 | 4 | 170 | 2 | Driving | Flexible | 3 | Asphalt | Hot Mix Asphalt Phase I | 09/23/1992 | 09/23/1992 | 07/09/2008
5-D-1991 | 5 | 194 | 3 | Driving | Rigid | 2.99 | Gravel | Class 4 Special gradation for MnROAD - Base | 08/03/1992 | 08/10/1992
5-D-1991 | 5 | 195 | 4 | Driving | Rigid | 7.1 | Concrete | Portland Cement Concrete - Mnroad Phase 1 | 09/15/1992 | 09/15/1992
5-P-1991 | 5 | 197 | 1 | Passing | Rigid | 0 | Clay | Clay Subgrade R=12 | 09/26/1991 | 07/07/1992
5-D-1991 | 5 | 193 | 2 | Driving | Rigid | 27.01 | Gravel | Class 3 Special gradation for MnROAD - Base | 07/09/1992 | 07/25/1992
5-P-1991 | 5 | 199 | 3 | Passing | Rigid | 2.99 | Gravel | Class 4 Special gradation for MnROAD - Base | 08/03/1992 | 08/10/1992
5-P-1991 | 5 | 200 | 4 | Passing | Rigid | 7.1 | Concrete | Portland Cement Concrete - Mnroad Phase 1 | 09/15/1992 | 09/15/1992
5-D-1991 | 5 | 192 | 1 | Driving | Rigid | 0 | Clay | Clay Subgrade R=12 | 09/26/1991 | 07/07/1992
5-P-1991 | 5 | 198 | 2 | Passing | Rigid | 27.01 | Gravel | Class 3 Special gradation for MnROAD - Base | 07/09/1992 | 07/25/1992
6-D-1991 | 6 | 214 | 1 | Driving | Rigid | 0 | Clay | Clay Subgrade R=12 | 09/28/1991 | 08/11/1992 | 08/25/2008
6-D-1991 | 6 | 215 | 2 | Driving | Rigid | 6 | Gravel | Class 4 Special gradation for MnROAD - Base | 08/12/1992 | 08/12/1992 | 08/25/2008
6-P-1991 | 6 | 220 | 3 | Passing | Rigid | 7.1 | Concrete | Portland Cement Concrete - Mnroad Phase 1 | 09/15/1992 | 09/15/1992 | 08/25/2008
6-P-1991 | 6 | 218 | 1 | Passing | Rigid | 0 | Clay | Clay Subgrade R=12 | 09/28/1991 | 08/11/1992 | 08/25/2008
6-P-1991 | 6 | 219 | 2 | Passing | Rigid | 6 | Gravel | Class 4 Special gradation for MnROAD - Base | 08/12/1992 | 08/12/1992 | 08/25/2008
6-D-1991 | 6 | 216 | 3 | Driving | Rigid | 7.1 | Concrete | Portland Cement Concrete - Mnroad Phase 1 | 09/15/1992 | 09/15/1992 | 08/25/2008
7-D-1991 | 7 | 234 | 1 | Driving | Rigid | 0 | Clay | Clay Subgrade R=12 | 09/28/1991 | 08/10/1992
7-P-2007 | 7 | 21202 | 4 | Passing | Rigid | 6.85 | Concrete | Portland Cement Concrete - Mnroad Phase 1 | 09/15/1992 | 10/19/2007
7-D-1991 | 7 | 236 | 3 | Driving | Rigid | 4 | Asphalt | PASB | 09/01/1992 | 09/10/1992
7-D-1991 | 7 | 237 | 4 | Driving | Rigid | 7.1 | Concrete | Portland Cement Concrete - Mnroad Phase 1 | 09/15/1992 | 09/16/1992 | 10/18/2007
7-D-2007 | 7 | 234 | 1 | Driving | Rigid | 0 | Clay | Clay Subgrade R=12 | 09/28/1991 | 08/10/1992
7-D-2007 | 7 | 235 | 2 | Driving | Rigid | 3 | Gravel | Class 4 Special gradation for MnROAD - Base | 08/11/1992 | 08/11/1992
7-D-2007 | 7 | 236 | 3 | Driving | Rigid | 4 | Asphalt | PASB | 09/01/1992 | 09/10/1992
7-D-2007 | 7 | 21203 | 4 | Driving | Rigid | 6.85 | Concrete | Portland Cement Concrete - Mnroad Phase 1 | 09/15/1992 | 10/18/2007
7-P-1991 | 7 | 239 | 1 | Passing | Rigid | 0 | Clay | Clay Subgrade R=12 | 09/28/1991 | 08/10/1992
7-P-1991 | 7 | 240 | 2 | Passing | Rigid | 3 | Gravel | Class 4 Special gradation for MnROAD - Base | 08/11/1992 | 08/11/1992
7-P-1991 | 7 | 241 | 3 | Passing | Rigid | 4 | Asphalt | PASB | 09/01/1992 | 09/10/1992
7-P-1991 | 7 | 242 | 4 | Passing | Rigid | 7.1 | Concrete | Portland Cement Concrete - Mnroad Phase 1 | 09/15/1992 | 09/16/1992 | 10/18/2007
7-P-2007 | 7 | 239 | 1 | Passing | Rigid | 0 | Clay | Clay Subgrade R=12 | 09/28/1991 | 08/10/1992
7-P-2007 | 7 | 240 | 2 | Passing | Rigid | 3 | Gravel | Class 4 Special gradation for MnROAD - Base | 08/11/1992 | 08/11/1992
7-P-2007 | 7 | 241 | 3 | Passing | Rigid | 4 | Asphalt | PASB | 09/01/1992 | 09/10/1992
7-D-1991 | 7 | 235 | 2 | Driving | Rigid | 3 | Gravel | Class 4 Special gradation for MnROAD - Base | 08/11/1992 | 08/11/1992
8-D-1991 | 8 | 256 | 1 | Driving | Rigid | 0 | Clay | Clay Subgrade R=12 | 09/24/1991 | 08/05/1992
8-P-2007 | 8 | 21204 | 4 | Passing | Rigid | 6.85 | Concrete | Portland Cement Concrete - Mnroad Phase 1 | 09/16/1992 | 10/19/2007
8-D-1991 | 8 | 258 | 3 | Driving | Rigid | 4 | Asphalt | PASB | 09/01/1992 | 09/02/1992
8-D-1991 | 8 | 259 | 4 | Driving | Rigid | 7.1 | Concrete | Portland Cement Concrete - Mnroad Phase 1 | 09/16/1992 | 09/16/1992 | 10/19/2007
8-D-2007 | 8 | 256 | 1 | Driving | Rigid | 0 | Clay | Clay Subgrade R=12 | 09/24/1991 | 08/05/1992
8-D-2007 | 8 | 257 | 2 | Driving | Rigid | 3 | Gravel | Class 4 Special gradation for MnROAD - Base | 08/30/1992 | 09/01/1992
8-D-2007 | 8 | 258 | 3 | Driving | Rigid | 4 | Asphalt | PASB | 09/01/1992 | 09/02/1992
8-D-2007 | 8 | 21205 | 4 | Driving | Rigid | 6.85 | Concrete | Portland Cement Concrete - Mnroad Phase 1 | 09/16/1992 | 10/19/2007
8-P-1991 | 8 | 261 | 1 | Passing | Rigid | 0 | Clay | Clay Subgrade R=12 | 09/24/1991 | 08/05/1992
8-P-1991 | 8 | 262 | 2 | Passing | Rigid | 3 | Gravel | Class 4 Special gradation for MnROAD - Base | 08/30/1992 | 09/01/1992
8-P-1991 | 8 | 263 | 3 | Passing | Rigid | 4 | Asphalt | PASB | 09/01/1992 | 09/02/1992
8-P-1991 | 8 | 264 | 4 | Passing | Rigid | 7.1 | Concrete | Portland Cement Concrete - Mnroad Phase 1 | 09/16/1992 | 09/16/1992 | 10/19/2007
8-P-2007 | 8 | 261 | 1 | Passing | Rigid | 0 | Clay | Clay Subgrade R=12 | 09/24/1991 | 08/05/1992
8-P-2007 | 8 | 262 | 2 | Passing | Rigid | 3 | Gravel | Class 4 Special gradation for MnROAD - Base | 08/30/1992 | 09/01/1992
8-P-2007 | 8 | 263 | 3 | Passing | Rigid | 4 | Asphalt | PASB | 09/01/1992 | 09/02/1992
8-D-1991 | 8 | 257 | 2 | Driving | Rigid | 3 | Gravel | Class 4 Special gradation for MnROAD - Base | 08/30/1992 | 09/01/1992
9-D-1991 | 9 | 278 | 1 | Driving | Rigid | 0 | Clay | Clay Subgrade R=12 | 09/26/1991 | 08/05/1992
9-P-2008 | 9 | 21206 | 4 | Passing | Rigid | 6.85 | Concrete | Portland Cement Concrete - Mnroad Phase 1 | 09/16/1992 | 10/10/2008
9-D-1991 | 9 | 280 | 3 | Driving | Rigid | 4 | Asphalt | PASB | 09/02/1992 | 09/02/1992
9-D-1991 | 9 | 281 | 4 | Driving | Rigid | 7.1 | Concrete | Portland Cement Concrete - Mnroad Phase 1 | 09/16/1992 | 09/16/1992 | 10/10/2008
9-D-2008 | 9 | 278 | 1 | Driving | Rigid | 0 | Clay | Clay Subgrade R=12 | 09/26/1991 | 08/05/1992
9-D-2008 | 9 | 279 | 2 | Driving | Rigid | 3 | Gravel | Class 4 Special gradation for MnROAD - Base | 09/01/1992 | 09/01/1992
9-D-2008 | 9 | 280 | 3 | Driving | Rigid | 4 | Asphalt | PASB | 09/02/1992 | 09/02/1992
9-D-2008 | 9 | 21207 | 4 | Driving | Rigid | 6.85 | Concrete | Portland Cement Concrete - Mnroad Phase 1 | 09/16/1992 | 10/10/2008
9-P-1991 | 9 | 283 | 1 | Passing | Rigid | 0 | Clay | Clay Subgrade R=12 | 09/26/1991 | 08/05/1992
9-P-1991 | 9 | 284 | 2 | Passing | Rigid | 3 | Gravel | Class 4 Special gradation for MnROAD - Base | 09/01/1992 | 09/01/1992
9-P-1991 | 9 | 285 | 3 | Passing | Rigid | 4 | Asphalt | PASB | 09/02/1992 | 09/02/1992
9-P-1991 | 9 | 286 | 4 | Passing | Rigid | 7.1 | Concrete | Portland Cement Concrete - Mnroad Phase 1 | 09/16/1992 | 09/16/1992 | 10/10/2008
9-P-2008 | 9 | 283 | 1 | Passing | Rigid | 0 | Clay | Clay Subgrade R=12 | 09/26/1991 | 08/05/1992
9-P-2008 | 9 | 284 | 2 | Passing | Rigid | 3 | Gravel | Class 4 Special gradation for MnROAD - Base | 09/01/1992 | 09/01/1992
9-P-2008 | 9 | 285 | 3 | Passing | Rigid | 4 | Asphalt | PASB | 09/02/1992 | 09/02/1992
9-D-1991 | 9 | 279 | 2 | Driving | Rigid | 3 | Gravel | Class 4 Special gradation for MnROAD - Base | 09/01/1992 | 09/01/1992
10-D-1991 | 10 | 307 | 1 | Driving | Rigid | 0 | Clay | Clay Subgrade R=12 | 06/13/1991 | 05/12/1993 | 04/05/2010
10-D-1991 | 10 | 308 | 2 | Driving | Rigid | 3 | Gravel | Class 4 Special gradation for MnROAD - Base | 05/21/1993 | 05/26/1993 | 04/05/2010
10-D-1991 | 10 | 309 | 3 | Driving | Rigid | 4 | Asphalt | PASB | 06/05/1993 | 06/10/1993 | 04/05/2010
10-P-1991 | 10 | 315 | 4 | Passing | Rigid | 9.9 | Concrete | Portland Cement Concrete - Mnroad Phase 1 | 06/14/1993 | 06/14/1993 | 04/05/2010
10-P-1991 | 10 | 312 | 1 | Passing | Rigid | 0 | Clay | Clay Subgrade R=12 | 06/13/1991 | 05/12/1993 | 04/05/2010
10-P-1991 | 10 | 313 | 2 | Passing | Rigid | 3 | Gravel | Class 4 Special gradation for MnROAD - Base | 05/21/1993 | 05/26/1993 | 04/05/2010
10-P-1991 | 10 | 314 | 3 | Passing | Rigid | 4 | Asphalt | PASB | 06/05/1993 | 06/10/1993 | 04/05/2010
10-D-1991 | 10 | 310 | 4 | Driving | Rigid | 9.9 | Concrete | Portland Cement Concrete - Mnroad Phase 1 | 06/14/1993 | 06/14/1993 | 04/05/2010
11-D-1991 | 11 | 328 | 1 | Driving | Rigid | 0 | Clay | Clay Subgrade R=12 | 06/12/1991 | 05/12/1993 | 04/19/2010
11-D-1991 | 11 | 329 | 2 | Driving | Rigid | 5 | Gravel | Class 5 Special gradation for MnROAD - Base | 05/13/1993 | 05/18/1993 | 04/19/2010
11-P-1991 | 11 | 334 | 3 | Passing | Rigid | 9.9 | Concrete | Portland Cement Concrete - Mnroad Phase 1 | 06/14/1993 | 06/14/1993 | 04/19/2010
11-P-1991 | 11 | 332 | 1 | Passing | Rigid | 0 | Clay | Clay Subgrade R=12 | 06/12/1991 | 05/12/1993 | 04/19/2010
11-P-1991 | 11 | 333 | 2 | Passing | Rigid | 5 | Gravel | Class 5 Special gradation for MnROAD - Base | 05/13/1993 | 05/18/1993 | 04/19/2010
11-D-1991 | 11 | 330 | 3 | Driving | Rigid | 9.9 | Concrete | Portland Cement Concrete - Mnroad Phase 1 | 06/14/1993 | 06/14/1993 | 04/19/2010
12-D-1991 | 12 | 345 | 1 | Driving | Rigid | 0 | Clay | Clay Subgrade R=12 | 07/05/1991 | 05/12/1993
12-P-2014 | 12 | 21449 | 4 | Passing | Rigid | 0.1 | Concrete | Dowel Bar Retrofit | 06/11/2014 | 06/11/2014
12-D-1991 | 12 | 347 | 3 | Driving | Rigid | 9.9 | Concrete | Portland Cement Concrete - Mnroad Phase 1 | 06/14/1993 | 06/14/1993
12-D-2013 | 12 | 345 | 1 | Driving | Rigid | 0 | Clay | Clay Subgrade R=12 | 07/05/1991 | 05/12/1993
12-D-2013 | 12 | 346 | 2 | Driving | Rigid | 5 | Gravel | Class 5 Special gradation for MnROAD - Base | 05/13/1993 | 05/13/1993
12-D-2013 | 12 | 347 | 3 | Driving | Rigid | 9.9 | Concrete | Portland Cement Concrete - Mnroad Phase 1 | 06/14/1993 | 06/14/1993
12-D-2013 | 12 | 21448 | 4 | Driving | Rigid | 0.1 | Concrete | Dowel Bar Retrofit | 10/11/2013 | 10/11/2013
12-D-2014 | 12 | 345 | 1 | Driving | Rigid | 0 | Clay | Clay Subgrade R=12 | 07/05/1991 | 05/12/1993
12-D-2014 | 12 | 346 | 2 | Driving | Rigid | 5 | Gravel | Class 5 Special gradation for MnROAD - Base | 05/13/1993 | 05/13/1993
12-D-2014 | 12 | 347 | 3 | Driving | Rigid | 9.9 | Concrete | Portland Cement Concrete - Mnroad Phase 1 | 06/14/1993 | 06/14/1993
12-D-2014 | 12 | 21448 | 4 | Driving | Rigid | 0.1 | Concrete | Dowel Bar Retrofit | 10/11/2013 | 10/11/2013
12-D-2014 | 12 | 21450 | 5 | Driving | Rigid | 0.1 | Concrete | Dowel Bar Retrofit | 06/11/2014 | 06/11/2014
12-P-1991 | 12 | 349 | 1 | Passing | Rigid | 0 | Clay | Clay Subgrade R=12 | 07/05/1991 | 05/12/1993
12-P-1991 | 12 | 350 | 2 | Passing | Rigid | 5 | Gravel | Class 5 Special gradation for MnROAD - Base | 05/13/1993 | 05/13/1993
12-P-1991 | 12 | 351 | 3 | Passing | Rigid | 9.9 | Concrete | Portland Cement Concrete - Mnroad Phase 1 | 06/14/1993 | 06/14/1993
12-P-2014 | 12 | 349 | 1 | Passing | Rigid | 0 | Clay | Clay Subgrade R=12 | 07/05/1991 | 05/12/1993
12-P-2014 | 12 | 350 | 2 | Passing | Rigid | 5 | Gravel | Class 5 Special gradation for MnROAD - Base | 05/13/1993 | 05/13/1993
12-P-2014 | 12 | 351 | 3 | Passing | Rigid | 9.9 | Concrete | Portland Cement Concrete - Mnroad Phase 1 | 06/14/1993 | 06/14/1993
12-D-1991 | 12 | 346 | 2 | Driving | Rigid | 5 | Gravel | Class 5 Special gradation for MnROAD - Base | 05/13/1993 | 05/13/1993
13-P-1991 | 13 | 368 | 3 | Passing | Rigid | 9.9 | Concrete | Portland Cement Concrete - Mnroad Phase 1 | 06/14/1993 | 06/14/1993 | 08/25/2008
13-D-1991 | 13 | 362 | 1 | Driving | Rigid | 0 | Clay | Clay Subgrade R=12 | 05/14/1991 | 05/12/1993 | 08/25/2008
13-P-1991 | 13 | 367 | 2 | Passing | Rigid | 5 | Gravel | Class 5 Special gradation for MnROAD - Base | 05/13/1993 | 05/18/1993 | 08/25/2008
13-D-1991 | 13 | 364 | 3 | Driving | Rigid | 9.9 | Concrete | Portland Cement Concrete - Mnroad Phase 1 | 06/14/1993 | 06/14/1993 | 08/25/2008
13-P-1991 | 13 | 366 | 1 | Passing | Rigid | 0 | Clay | Clay Subgrade R=12 | 05/14/1991 | 05/12/1993 | 08/25/2008
13-D-1991 | 13 | 363 | 2 | Driving | Rigid | 5 | Gravel | Class 5 Special gradation for MnROAD - Base | 05/13/1993 | 05/18/1993 | 08/25/2008
14-D-1991 | 14 | 379 | 1 | Driving | Flexible | 0 | Clay | Clay Subgrade R=12 | 05/14/1991 | 07/06/1993
14-D-1991 | 14 | 380 | 2 | Driving | Flexible | 3 | Asphalt | Hot Mix Asphalt Phase I | 07/16/1993 | 07/16/1993
14-D-1991 | 14 | 381 | 3 | Driving | Flexible | 3 | Asphalt | Hot Mix Asphalt Phase I | 07/19/1993 | 07/19/1993 | 05/08/2008
14-D-1991 | 14 | 382 | 4 | Driving | Flexible | 2 | Asphalt | Hot Mix Asphalt Phase I | 07/21/1993 | 07/21/1993 | 05/08/2008
14-D-1991 | 14 | 383 | 5 | Driving | Flexible | 1.5 | Asphalt | Hot Mix Asphalt Phase I | 07/28/1993 | 07/28/1993 | 05/08/2008
14-P-1991 | 14 | 391 | 6 | Passing | Flexible | 1.5 | Asphalt | Hot Mix Asphalt Phase I | 07/29/1993 | 07/29/1993 | 05/08/2008
14-P-1991 | 14 | 386 | 1 | Passing | Flexible | 0 | Clay | Clay Subgrade R=12 | 05/14/1991 | 07/06/1993
14-P-1991 | 14 | 387 | 2 | Passing | Flexible | 3 | Asphalt | Hot Mix Asphalt Phase I | 07/16/1993 | 07/16/1993
14-P-1991 | 14 | 388 | 3 | Passing | Flexible | 3 | Asphalt | Hot Mix Asphalt Phase I | 07/19/1993 | 07/19/1993 | 05/08/2008
14-P-1991 | 14 | 389 | 4 | Passing | Flexible | 2 | Asphalt | Hot Mix Asphalt Phase I | 07/21/1993 | 07/21/1993 | 05/08/2008
14-P-1991 | 14 | 390 | 5 | Passing | Flexible | 1.5 | Asphalt | Hot Mix Asphalt Phase I | 07/28/1993 | 07/28/1993 | 05/08/2008
14-D-1991 | 14 | 384 | 6 | Driving | Flexible | 1.5 | Asphalt | Hot Mix Asphalt Phase I | 07/29/1993 | 07/29/1993 | 05/08/2008
15-P-2004 | 15 | 13372 | 8 | Passing | Flexible | 0.5 | Asphalt | Microsurfacing - Applied using MiniMac machine | 08/08/2004 | 08/08/2004
15-P-2004 | 15 | 13370 | 7 | Passing | Flexible | 0.5 | Asphalt | Microsurfacing - Applied using MiniMac machine | 08/18/2003 | 08/18/2003
15-P-2008 | 15 | 410 | 2 | Passing | Flexible | 3 | Asphalt | Hot Mix Asphalt Phase I | 07/16/1993 | 07/16/1993
15-P-2008 | 15 | 411 | 3 | Passing | Flexible | 3 | Asphalt | Hot Mix Asphalt Phase I | 07/19/1993 | 07/19/1993
15-P-2008 | 15 | 412 | 4 | Passing | Flexible | 2 | Asphalt | Hot Mix Asphalt Phase I | 07/21/1993 | 07/21/1993
15-P-2008 | 15 | 413 | 5 | Passing | Flexible | 1.5 | Asphalt | Hot Mix Asphalt Phase I | 07/28/1993 | 07/28/1993
15-P-2008 | 15 | 414 | 6 | Passing | Flexible | 1.5 | Asphalt | Hot Mix Asphalt Phase I | 07/29/1993 | 07/29/1993
15-P-2008 | 15 | 13370 | 7 | Passing | Flexible | 0.5 | Asphalt | Microsurfacing - Applied using MiniMac machine | 08/18/2003 | 08/18/2003
15-P-2008 | 15 | 13372 | 8 | Passing | Flexible | 0.5 | Asphalt | Microsurfacing - Applied using MiniMac machine | 08/08/2004 | 08/08/2004
15-P-2008 | 15 | 15861 | 9 | Passing | Flexible | 1.5 | Asphalt | Warm Mix Asphalt | 09/17/2008 | 09/18/2008
15-P-2008 | 15 | 17328 | 10 | Passing | Flexible | 1.5 | Asphalt | Warm Mix Asphalt | 09/17/2008 | 09/18/2008 | 07/26/2017
15-D-1991 | 15 | 402 | 1 | Driving | Flexible | 0 | Clay | Clay Subgrade R=12 | 05/14/1991 | 07/06/1993
15-D-1991 | 15 | 403 | 2 | Driving | Flexible | 3 | Asphalt | Hot Mix Asphalt Phase I | 07/16/1993 | 07/16/1993
15-D-1991 | 15 | 404 | 3 | Driving | Flexible | 3 | Asphalt | Hot Mix Asphalt Phase I | 07/19/1993 | 07/19/1993
15-D-1991 | 15 | 405 | 4 | Driving | Flexible | 2 | Asphalt | Hot Mix Asphalt Phase I | 07/21/1993 | 07/21/1993
15-D-1991 | 15 | 406 | 5 | Driving | Flexible | 1.5 | Asphalt | Hot Mix Asphalt Phase I | 07/28/1993 | 07/28/1993
15-D-1991 | 15 | 407 | 6 | Driving | Flexible | 1.5 | Asphalt | Hot Mix Asphalt Phase I | 07/29/1993 | 07/29/1993
15-D-2003 | 15 | 402 | 1 | Driving | Flexible | 0 | Clay | Clay Subgrade R=12 | 05/14/1991 | 07/06/1993
15-D-2003 | 15 | 403 | 2 | Driving | Flexible | 3 | Asphalt | Hot Mix Asphalt Phase I | 07/16/1993 | 07/16/1993
15-D-2003 | 15 | 404 | 3 | Driving | Flexible | 3 | Asphalt | Hot Mix Asphalt Phase I | 07/19/1993 | 07/19/1993
15-D-2003 | 15 | 405 | 4 | Driving | Flexible | 2 | Asphalt | Hot Mix Asphalt Phase I | 07/21/1993 | 07/21/1993
15-D-2003 | 15 | 406 | 5 | Driving | Flexible | 1.5 | Asphalt | Hot Mix Asphalt Phase I | 07/28/1993 | 07/28/1993
15-D-2003 | 15 | 407 | 6 | Driving | Flexible | 1.5 | Asphalt | Hot Mix Asphalt Phase I | 07/29/1993 | 07/29/1993
15-D-2003 | 15 | 13371 | 7 | Driving | Flexible | 0.5 | Asphalt | Microsurfacing - Applied using MiniMac machine | 08/18/2003 | 08/18/2003
15-D-2004 | 15 | 402 | 1 | Driving | Flexible | 0 | Clay | Clay Subgrade R=12 | 05/14/1991 | 07/06/1993
15-D-2004 | 15 | 403 | 2 | Driving | Flexible | 3 | Asphalt | Hot Mix Asphalt Phase I | 07/16/1993 | 07/16/1993
15-D-2004 | 15 | 404 | 3 | Driving | Flexible | 3 | Asphalt | Hot Mix Asphalt Phase I | 07/19/1993 | 07/19/1993
15-D-2004 | 15 | 405 | 4 | Driving | Flexible | 2 | Asphalt | Hot Mix Asphalt Phase I | 07/21/1993 | 07/21/1993
15-D-2004 | 15 | 406 | 5 | Driving | Flexible | 1.5 | Asphalt | Hot Mix Asphalt Phase I | 07/28/1993 | 07/28/1993
15-D-2004 | 15 | 407 | 6 | Driving | Flexible | 1.5 | Asphalt | Hot Mix Asphalt Phase I | 07/29/1993 | 07/29/1993
15-D-2004 | 15 | 13371 | 7 | Driving | Flexible | 0.5 | Asphalt | Microsurfacing - Applied using MiniMac machine | 08/18/2003 | 08/18/2003
15-D-2004 | 15 | 13373 | 8 | Driving | Flexible | 0.5 | Asphalt | Microsurfacing - Applied using MiniMac machine | 08/08/2004 | 08/08/2004
15-D-2008 | 15 | 402 | 1 | Driving | Flexible | 0 | Clay | Clay Subgrade R=12 | 05/14/1991 | 07/06/1993
15-D-2008 | 15 | 403 | 2 | Driving | Flexible | 3 | Asphalt | Hot Mix Asphalt Phase I | 07/16/1993 | 07/16/1993
15-D-2008 | 15 | 404 | 3 | Driving | Flexible | 3 | Asphalt | Hot Mix Asphalt Phase I | 07/19/1993 | 07/19/1993
15-D-2008 | 15 | 405 | 4 | Driving | Flexible | 2 | Asphalt | Hot Mix Asphalt Phase I | 07/21/1993 | 07/21/1993
15-D-2008 | 15 | 406 | 5 | Driving | Flexible | 1.5 | Asphalt | Hot Mix Asphalt Phase I | 07/28/1993 | 07/28/1993
15-D-2008 | 15 | 407 | 6 | Driving | Flexible | 1.5 | Asphalt | Hot Mix Asphalt Phase I | 07/29/1993 | 07/29/1993
15-D-2008 | 15 | 13371 | 7 | Driving | Flexible | 0.5 | Asphalt | Microsurfacing - Applied using MiniMac machine | 08/18/2003 | 08/18/2003
15-D-2008 | 15 | 13373 | 8 | Driving | Flexible | 0.5 | Asphalt | Microsurfacing - Applied using MiniMac machine | 08/08/2004 | 08/08/2004
15-D-2008 | 15 | 15862 | 9 | Driving | Flexible | 1.5 | Asphalt | Warm Mix Asphalt | 09/17/2008 | 09/18/2008
15-D-2008 | 15 | 17326 | 10 | Driving | Flexible | 1.5 | Asphalt | Warm Mix Asphalt | 09/17/2008 | 09/18/2008 | 07/26/2017
15-P-1991 | 15 | 409 | 1 | Passing | Flexible | 0 | Clay | Clay Subgrade R=12 | 05/14/1991 | 07/06/1993
15-P-1991 | 15 | 410 | 2 | Passing | Flexible | 3 | Asphalt | Hot Mix Asphalt Phase I | 07/16/1993 | 07/16/1993
15-P-1991 | 15 | 411 | 3 | Passing | Flexible | 3 | Asphalt | Hot Mix Asphalt Phase I | 07/19/1993 | 07/19/1993
15-P-1991 | 15 | 412 | 4 | Passing | Flexible | 2 | Asphalt | Hot Mix Asphalt Phase I | 07/21/1993 | 07/21/1993
15-P-1991 | 15 | 413 | 5 | Passing | Flexible | 1.5 | Asphalt | Hot Mix Asphalt Phase I | 07/28/1993 | 07/28/1993
15-P-1991 | 15 | 414 | 6 | Passing | Flexible | 1.5 | Asphalt | Hot Mix Asphalt Phase I | 07/29/1993 | 07/29/1993
15-P-2003 | 15 | 409 | 1 | Passing | Flexible | 0 | Clay | Clay Subgrade R=12 | 05/14/1991 | 07/06/1993
15-P-2003 | 15 | 410 | 2 | Passing | Flexible | 3 | Asphalt | Hot Mix Asphalt Phase I | 07/16/1993 | 07/16/1993
15-P-2003 | 15 | 411 | 3 | Passing | Flexible | 3 | Asphalt | Hot Mix Asphalt Phase I | 07/19/1993 | 07/19/1993
15-P-2003 | 15 | 412 | 4 | Passing | Flexible | 2 | Asphalt | Hot Mix Asphalt Phase I | 07/21/1993 | 07/21/1993
15-P-2003 | 15 | 413 | 5 | Passing | Flexible | 1.5 | Asphalt | Hot Mix Asphalt Phase I | 07/28/1993 | 07/28/1993
15-P-2003 | 15 | 414 | 6 | Passing | Flexible | 1.5 | Asphalt | Hot Mix Asphalt Phase I | 07/29/1993 | 07/29/1993
15-P-2003 | 15 | 13370 | 7 | Passing | Flexible | 0.5 | Asphalt | Microsurfacing - Applied using MiniMac machine | 08/18/2003 | 08/18/2003
15-P-2004 | 15 | 409 | 1 | Passing | Flexible | 0 | Clay | Clay Subgrade R=12 | 05/14/1991 | 07/06/1993
15-P-2004 | 15 | 410 | 2 | Passing | Flexible | 3 | Asphalt | Hot Mix Asphalt Phase I | 07/16/1993 | 07/16/1993
15-P-2004 | 15 | 411 | 3 | Passing | Flexible | 3 | Asphalt | Hot Mix Asphalt Phase I | 07/19/1993 | 07/19/1993
15-P-2004 | 15 | 412 | 4 | Passing | Flexible | 2 | Asphalt | Hot Mix Asphalt Phase I | 07/21/1993 | 07/21/1993
15-P-2004 | 15 | 413 | 5 | Passing | Flexible | 1.5 | Asphalt | Hot Mix Asphalt Phase I | 07/28/1993 | 07/28/1993
15-P-2004 | 15 | 414 | 6 | Passing | Flexible | 1.5 | Asphalt | Hot Mix Asphalt Phase I | 07/29/1993 | 07/29/1993
15-P-2008 | 15 | 409 | 1 | Passing | Flexible | 0 | Clay | Clay Subgrade R=12 | 05/14/1991 | 07/06/1993
16-D-1990 | 16 | 426 | 1 | Driving | Flexible | 0 | Clay | Clay Subgrade R=12 | 08/31/1990 | 06/26/1992 | 06/26/2008
16-P-2016 | 16 | 18853 | 6 | Passing | Flexible | 2 | Asphalt | 2016 NCAT Cracking Test | 08/26/2016 | 08/26/2016
16-D-1990 | 16 | 428 | 3 | Driving | Flexible | 3 | Asphalt | Hot Mix Asphalt Phase I | 07/20/1993 | 07/20/1993 | 06/26/2008
16-D-1990 | 16 | 429 | 4 | Driving | Flexible | 2 | Asphalt | Hot Mix Asphalt Phase I | 07/21/1993 | 07/21/1993 | 06/26/2008
16-D-1990 | 16 | 430 | 5 | Driving | Flexible | 1.5 | Asphalt | Hot Mix Asphalt Phase I | 07/28/1993 | 07/28/1993 | 06/26/2008
16-D-1990 | 16 | 431 | 6 | Driving | Flexible | 1.5 | Asphalt | Hot Mix Asphalt Phase I | 07/29/1993 | 07/29/1993 | 06/26/2008
16-D-2004 | 16 | 426 | 1 | Driving | Flexible | 0 | Clay | Clay Subgrade R=12 | 08/31/1990 | 06/26/1992 | 06/26/2008
16-D-2004 | 16 | 427 | 2 | Driving | Flexible | 28 | Gravel | Class 3 Special gradation for MnROAD - Base | 06/29/1992 | 06/02/1993 | 06/26/2008
16-D-2004 | 16 | 428 | 3 | Driving | Flexible | 3 | Asphalt | Hot Mix Asphalt Phase I | 07/20/1993 | 07/20/1993 | 06/26/2008
16-D-2004 | 16 | 429 | 4 | Driving | Flexible | 2 | Asphalt | Hot Mix Asphalt Phase I | 07/21/1993 | 07/21/1993 | 06/26/2008
16-D-2004 | 16 | 430 | 5 | Driving | Flexible | 1.5 | Asphalt | Hot Mix Asphalt Phase I | 07/28/1993 | 07/28/1993 | 06/26/2008
16-D-2004 | 16 | 431 | 6 | Driving | Flexible | 1.5 | Asphalt | Hot Mix Asphalt Phase I | 07/29/1993 | 07/29/1993 | 06/26/2008
16-D-2004 | 16 | 13378 | 7 | Driving | Flexible | 0.5 | Asphalt | Microsurfacing - Applied using MiniMac machine | 08/08/2004 | 08/08/2004 | 06/26/2008
16-D-2008 | 16 | 14443 | 1 | Driving | Flexible | 0 | Clay | Clay Subgrade R=12 | 06/26/2008 | 06/26/2008
16-D-2008 | 16 | 14445 | 2 | Driving | Flexible | 7 | Sand | Select Granular - blend of reclaimings Class 3 Sp | 06/27/2008 | 06/27/2008
16-D-2008 | 16 | 14447 | 3 | Driving | Flexible | 12 | Gravel | Class 3 Special gradation for MnROAD - Base | 08/18/2008 | 08/18/2008
16-D-2008 | 16 | 14449 | 4 | Driving | Flexible | 12 | Recycled | Recycled Portland Cement Concrete - meets Class 5 gradation | 08/28/2008 | 08/28/2008 | 08/08/2016
16-D-2008 | 16 | 15922 | 5 | Driving | Flexible | 2 | Asphalt | Warm Mix Asphalt | 09/16/2008 | 09/16/2008 | 08/08/2016
16-D-2008 | 16 | 17320 | 6 | Driving | Flexible | 1.5 | Asphalt | Warm Mix Asphalt | 09/17/2008 | 09/18/2008 | 08/08/2016
16-D-2008 | 16 | 17322 | 7 | Driving | Flexible | 1.5 | Asphalt | Warm Mix Asphalt | 09/17/2008 | 09/18/2008 | 08/08/2016
16-D-2016 | 16 | 14443 | 1 | Driving | Flexible | 0 | Clay | Clay Subgrade R=12 | 06/26/2008 | 06/26/2008
16-D-2016 | 16 | 14445 | 2 | Driving | Flexible | 7 | Sand | Select Granular - blend of reclaimings Class 3 Sp | 06/27/2008 | 06/27/2008
16-D-2016 | 16 | 14447 | 3 | Driving | Flexible | 12 | Gravel | Class 3 Special gradation for MnROAD - Base | 08/18/2008 | 08/18/2008
16-D-2016 | 16 | 18843 | 4 | Driving | Flexible | 12 | Aggregate | Class 6 Aggregate Base | 08/08/2016 | 08/13/2016
16-D-2016 | 16 | 18847 | 5 | Driving | Flexible | 3 | Asphalt | 2016 NCAT Cracking Test | 08/24/2016 | 08/24/2016
16-D-2016 | 16 | 18851 | 6 | Driving | Flexible | 2 | Asphalt | 2016 NCAT Cracking Test | 08/26/2016 | 08/26/2016
16-P-1990 | 16 | 433 | 1 | Passing | Flexible | 0 | Clay | Clay Subgrade R=12 | 08/31/1990 | 06/26/1992 | 06/26/2008
16-P-1990 | 16 | 434 | 2 | Passing | Flexible | 28 | Gravel | Class 3 Special gradation for MnROAD - Base | 06/29/1992 | 06/02/1993 | 06/26/2008
16-P-1990 | 16 | 435 | 3 | Passing | Flexible | 3 | Asphalt | Hot Mix Asphalt Phase I | 07/20/1993 | 07/20/1993 | 06/26/2008
16-P-1990 | 16 | 436 | 4 | Passing | Flexible | 2 | Asphalt | Hot Mix Asphalt Phase I | 07/21/1993 | 07/21/1993 | 06/26/2008
16-P-1990 | 16 | 437 | 5 | Passing | Flexible | 1.5 | Asphalt | Hot Mix Asphalt Phase I | 07/28/1993 | 07/28/1993 | 06/26/2008
16-P-1990 | 16 | 438 | 6 | Passing | Flexible | 1.5 | Asphalt | Hot Mix Asphalt Phase I | 07/29/1993 | 07/29/1993 | 06/26/2008
16-P-2004 | 16 | 433 | 1 | Passing | Flexible | 0 | Clay | Clay Subgrade R=12 | 08/31/1990 | 06/26/1992 | 06/26/2008
16-P-2004 | 16 | 434 | 2 | Passing | Flexible | 28 | Gravel | Class 3 Special gradation for MnROAD - Base | 06/29/1992 | 06/02/1993 | 06/26/2008
16-P-2004 | 16 | 435 | 3 | Passing | Flexible | 3 | Asphalt | Hot Mix Asphalt Phase I | 07/20/1993 | 07/20/1993 | 06/26/2008
16-P-2004 | 16 | 436 | 4 | Passing | Flexible | 2 | Asphalt | Hot Mix Asphalt Phase I | 07/21/1993 | 07/21/1993 | 06/26/2008
16-P-2004 | 16 | 437 | 5 | Passing | Flexible | 1.5 | Asphalt | Hot Mix Asphalt Phase I | 07/28/1993 | 07/28/1993 | 06/26/2008
16-P-2004 | 16 | 438 | 6 | Passing | Flexible | 1.5 | Asphalt | Hot Mix Asphalt Phase I | 07/29/1993 | 07/29/1993 | 06/26/2008
16-P-2004 | 16 | 13377 | 7 | Passing | Flexible | 0.5 | Asphalt | Microsurfacing - Applied using MiniMac machine | 08/08/2004 | 08/08/2004 | 06/26/2008
16-P-2008 | 16 | 14442 | 1 | Passing | Flexible | 0 | Clay | Clay Subgrade R=12 | 06/26/2008 | 06/26/2008
16-P-2008 | 16 | 14444 | 2 | Passing | Flexible | 7 | Sand | Select Granular - blend of reclaimings Class 3 Sp | 06/27/2008 | 06/27/2008
16-P-2008 | 16 | 14446 | 3 | Passing | Flexible | 12 | Gravel | Class 3 Special gradation for MnROAD - Base | 08/18/2008 | 08/18/2008
16-P-2008 | 16 | 14448 | 4 | Passing | Flexible | 12 | Recycled | Recycled Portland Cement Concrete - meets Class 5 gradation | 08/28/2008 | 08/28/2008 | 08/08/2016
16-P-2008 | 16 | 15921 | 5 | Passing | Flexible | 2 | Asphalt | Warm Mix Asphalt | 09/16/2008 | 09/16/2008 | 08/08/2016
16-P-2008 | 16 | 17321 | 6 | Passing | Flexible | 1.5 | Asphalt | Warm Mix Asphalt | 09/17/2008 | 09/18/2008 | 08/08/2016
16-P-2008 | 16 | 17323 | 7 | Passing | Flexible | 1.5 | Asphalt | Warm Mix Asphalt | 09/17/2008 | 09/18/2008 | 08/08/2016
16-P-2016 | 16 | 14442 | 1 | Passing | Flexible | 0 | Clay | Clay Subgrade R=12 | 06/26/2008 | 06/26/2008
16-P-2016 | 16 | 14444 | 2 | Passing | Flexible | 7 | Sand | Select Granular - blend of reclaimings Class 3 Sp | 06/27/2008 | 06/27/2008
16-P-2016 | 16 | 14446 | 3 | Passing | Flexible | 12 | Gravel | Class 3 Special gradation for MnROAD - Base | 08/18/2008 | 08/18/2008
16-P-2016 | 16 | 18845 | 4 | Passing | Flexible | 12 | Aggregate | Class 6 Aggregate Base | 08/08/2016 | 08/13/2016
16-P-2016 | 16 | 18849 | 5 | Passing | Flexible | 3 | Asphalt | 2016 NCAT Cracking Test | 08/24/2016 | 08/24/2016
16-D-1990 | 16 | 427 | 2 | Driving | Flexible | 28 | Gravel | Class 3 Special gradation for MnROAD - Base | 06/29/1992 | 06/02/1993 | 06/26/2008
17-D-1990 | 17 | 452 | 2 | Driving | Flexible | 28 | Gravel | Class 3 Special gradation for MnROAD - Base | 07/06/1993 | 07/06/1993 | 06/26/2008
17-D-1990 | 17 | 451 | 1 | Driving | Flexible | 0 | Clay | Clay Subgrade R=12 | 08/31/1990 | 06/26/1993 | 06/26/2008
17-D-1990 | 17 | 454 | 4 | Driving | Flexible | 2 | Asphalt | Hot Mix Asphalt Phase I | 07/21/1993 | 07/21/1993 | 06/26/2008
17-D-1990 | 17 | 455 | 5 | Driving | Flexible | 1.5 | Asphalt | Hot Mix Asphalt Phase I | 07/28/1993 | 07/28/1993 | 06/26/2008
17-D-1990 | 17 | 456 | 6 | Driving | Flexible | 1.5 | Asphalt | Hot Mix Asphalt Phase I | 07/29/1993 | 07/29/1993 | 06/26/2008
17-D-2004 | 17 | 451 | 1 | Driving | Flexible | 0 | Clay | Clay Subgrade R=12 | 08/31/1990 | 06/26/1993 | 06/26/2008
17-D-2004 | 17 | 452 | 2 | Driving | Flexible | 28 | Gravel | Class 3 Special gradation for MnROAD - Base | 07/06/1993 | 07/06/1993 | 06/26/2008
17-D-2004 | 17 | 453 | 3 | Driving | Flexible | 3 | Asphalt | Hot Mix Asphalt Phase I | 07/20/1993 | 07/20/1993 | 06/26/2008
17-D-2004 | 17 | 454 | 4 | Driving | Flexible | 2 | Asphalt | Hot Mix Asphalt Phase I | 07/21/1993 | 07/21/1993 | 06/26/2008
17-D-2004 | 17 | 455 | 5 | Driving | Flexible | 1.5 | Asphalt | Hot Mix Asphalt Phase I | 07/28/1993 | 07/28/1993 | 06/26/2008
17-D-2004 | 17 | 456 | 6 | Driving | Flexible | 1.5 | Asphalt | Hot Mix Asphalt Phase I | 07/29/1993 | 07/29/1993 | 06/26/2008
17-D-2004 | 17 | 1094 | 7 | Driving | Flexible | 0.5 | Asphalt | Microsurfacing - Applied using MiniMac machine | 08/08/2004 | 08/08/2004 | 06/26/2008
17-D-2008 | 17 | 13623 | 1 | Driving | Flexible | 0 | Clay | Clay Subgrade R=12 | 06/26/2008 | 06/26/2008
17-D-2008 | 17 | 13625 | 2 | Driving | Flexible | 7 | Sand | Select Granular - blend of reclaimings Class 3 Sp | 06/27/2008 | 06/27/2008
17-D-2008 | 17 | 13627 | 3 | Driving | Flexible | 12 | Gravel | Class 3 Special gradation for MnROAD - Base | 08/27/2008 | 08/27/2008
17-D-2008 | 17 | 13629 | 4 | Driving | Flexible | 12 | Recycled | 50/50 Crushed Concrete/Class 5 Blend - meets Class 5 gradation | 09/02/2008 | 09/02/2008 | 08/08/2016
17-D-2008 | 17 | 13633 | 5 | Driving | Flexible | 2 | Asphalt | Warm Mix Asphalt | 09/16/2008 | 09/16/2008 | 08/08/2016
17-D-2008 | 17 | 13775 | 6 | Driving | Flexible | 1.5 | Asphalt | Warm Mix Asphalt | 09/17/2008 | 09/18/2008 | 08/08/2016
17-D-2008 | 17 | 13777 | 7 | Driving | Flexible | 1.5 | Asphalt | Warm Mix Asphalt | 09/17/2008 | 09/18/2008 | 08/08/2016
17-D-2016 | 17 | 13623 | 1 | Driving | Flexible | 0 | Clay | Clay Subgrade R=12 | 06/26/2008 | 06/26/2008
17-D-2016 | 17 | 13625 | 2 | Driving | Flexible | 7 | Sand | Select Granular - blend of reclaimings Class 3 Sp | 06/27/2008 | 06/27/2008
17-D-2016 | 17 | 13627 | 3 | Driving | Flexible | 12 | Gravel | Class 3 Special gradation for MnROAD - Base | 08/27/2008 | 08/27/2008
17-D-2016 | 17 | 18814 | 4 | Driving | Flexible | 12 | Aggregate | Class 6 Aggregate Base | 08/08/2016 | 08/13/2016
17-D-2016 | 17 | 18818 | 5 | Driving | Flexible | 3 | Asphalt | 2016 NCAT Cracking Test | 08/24/2016 | 08/24/2016
17-D-2016 | 17 | 18822 | 6 | Driving | Flexible | 2 | Asphalt | 2016 NCAT Cracking Test | 08/26/2016 | 08/26/2016
17-P-1990 | 17 | 458 | 1 | Passing | Flexible | 0 | Clay | Clay Subgrade R=12 | 08/31/1990 | 06/26/1993 | 06/26/2008
17-P-1990 | 17 | 459 | 2 | Passing | Flexible | 28 | Gravel | Class 3 Special gradation for MnROAD - Base | 07/06/1993 | 07/06/1993 | 06/26/2008
17-P-1990 | 17 | 460 | 3 | Passing | Flexible | 3 | Asphalt | Hot Mix Asphalt Phase I | 07/20/1993 | 07/20/1993 | 06/26/2008
17-P-1990 | 17 | 461 | 4 | Passing | Flexible | 2 | Asphalt | Hot Mix Asphalt Phase I | 07/21/1993 | 07/21/1993 | 06/26/2008
17-P-1990 | 17 | 462 | 5 | Passing | Flexible | 1.5 | Asphalt | Hot Mix Asphalt Phase I | 07/28/1993 | 07/28/1993 | 06/26/2008
17-P-1990 | 17 | 463 | 6 | Passing | Flexible | 1.5 | Asphalt | Hot Mix Asphalt Phase I | 07/29/1993 | 07/29/1993 | 06/26/2008
17-P-2004 | 17 | 458 | 1 | Passing | Flexible | 0 | Clay | Clay Subgrade R=12 | 08/31/1990 | 06/26/1993 | 06/26/2008
17-P-2004 | 17 | 459 | 2 | Passing | Flexible | 28 | Gravel | Class 3 Special gradation for MnROAD - Base | 07/06/1993 | 07/06/1993 | 06/26/2008
17-P-2004 | 17 | 460 | 3 | Passing | Flexible | 3 | Asphalt | Hot Mix Asphalt Phase I | 07/20/1993 | 07/20/1993 | 06/26/2008
17-P-2004 | 17 | 461 | 4 | Passing | Flexible | 2 | Asphalt | Hot Mix Asphalt Phase I | 07/21/1993 | 07/21/1993 | 06/26/2008
17-P-2004 | 17 | 462 | 5 | Passing | Flexible | 1.5 | Asphalt | Hot Mix Asphalt Phase I | 07/28/1993 | 07/28/1993 | 06/26/2008
17-P-2004 | 17 | 463 | 6 | Passing | Flexible | 1.5 | Asphalt | Hot Mix Asphalt Phase I | 07/29/1993 | 07/29/1993 | 06/26/2008
17-P-2004 | 17 | 1093 | 7 | Passing | Flexible | 0.5 | Asphalt | Microsurfacing - Applied using MiniMac machine | 08/08/2004 | 08/08/2004 | 06/26/2008
17-P-2008 | 17 | 13622 | 1 | Passing | Flexible | 0 | Clay | Clay Subgrade R=12 | 06/26/2008 | 06/26/2008
17-P-2008 | 17 | 13624 | 2 | Passing | Flexible | 7 | Sand | Select Granular - blend of reclaimings Class 3 Sp | 06/27/2008 | 06/27/2008
17-P-2008 | 17 | 13626 | 3 | Passing | Flexible | 12 | Gravel | Class 3 Special gradation for MnROAD - Base | 08/27/2008 | 08/27/2008
17-P-2008 | 17 | 13628 | 4 | Passing | Flexible | 12 | Recycled | 50/50 Crushed Concrete/Class 5 Blend - meets Class 5 gradation | 09/02/2008 | 09/02/2008 | 08/08/2016
17-P-2008 | 17 | 13632 | 5 | Passing | Flexible | 2 | Asphalt | Warm Mix Asphalt | 09/16/2008 | 09/16/2008 | 08/08/2016
17-P-2008 | 17 | 13774 | 6 | Passing | Flexible | 1.5 | Asphalt | Warm Mix Asphalt | 09/17/2008 | 09/18/2008 | 08/08/2016
17-P-2008 | 17 | 13776 | 7 | Passing | Flexible | 1.5 | Asphalt | Warm Mix Asphalt | 09/17/2008 | 09/18/2008 | 08/08/2016
17-P-2016 | 17 | 13622 | 1 | Passing | Flexible | 0 | Clay | Clay Subgrade R=12 | 06/26/2008 | 06/26/2008
17-P-2016 | 17 | 13624 | 2 | Passing | Flexible | 7 | Sand | Select Granular - blend of reclaimings Class 3 Sp | 06/27/2008 | 06/27/2008
17-P-2016 | 17 | 13626 | 3 | Passing | Flexible | 12 | Gravel | Class 3 Special gradation for MnROAD - Base | 08/27/2008 | 08/27/2008
17-P-2016 | 17 | 18816 | 4 | Passing | Flexible | 12 | Aggregate | Class 6 Aggregate Base | 08/08/2016 | 08/13/2016
17-P-2016 | 17 | 18820 | 5 | Passing | Flexible | 3 | Asphalt | 2016 NCAT Cracking Test | 08/24/2016 | 08/24/2016
17-P-2016 | 17 | 18824 | 6 | Passing | Flexible | 2 | Asphalt | 2016 NCAT Cracking Test | 08/26/2016 | 08/26/2016
17-D-1990 | 17 | 453 | 3 | Driving | Flexible | 3 | Asphalt | Hot Mix Asphalt Phase I | 07/20/1993 | 07/20/1993 | 06/26/2008
18-D-1990 | 18 | 482 | 6 | Driving | Flexible | 1.5 | Asphalt | Hot Mix Asphalt Phase I | 07/28/1993 | 07/28/1993 | 08/25/2008
18-D-1990 | 18 | 483 | 7 | Driving | Flexible | 1.5 | Asphalt | Hot Mix Asphalt Phase I | 07/29/1993 | 07/29/1993 | 08/25/2008
18-D-2003 | 18 | 477 | 1 | Driving | Flexible | 0 | Clay | Clay Subgrade R=12 | 08/31/1990 | 06/26/1992 | 08/25/2008
18-D-2003 | 18 | 478 | 2 | Driving | Flexible | 9 | Gravel | Class 3 Special gradation for MnROAD - Base | 06/26/1992 | 07/07/1992 | 08/25/2008
18-D-2003 | 18 | 479 | 3 | Driving | Flexible | 12 | Gravel | Class 6 Special gradation for MnROAD - Base | 07/15/1993 | 07/20/1993 | 08/25/2008
18-D-2003 | 18 | 480 | 4 | Driving | Flexible | 3 | Asphalt | Hot Mix Asphalt Phase I | 07/20/1993 | 07/20/1993 | 08/25/2008
18-D-2003 | 18 | 481 | 5 | Driving | Flexible | 2 | Asphalt | Hot Mix Asphalt Phase I | 07/21/1993 | 07/21/1993 | 08/25/2008
18-D-2003 | 18 | 482 | 6 | Driving | Flexible | 1.5 | Asphalt | Hot Mix Asphalt Phase I | 07/28/1993 | 07/28/1993 | 08/25/2008
18-D-2003 | 18 | 483 | 7 | Driving | Flexible | 1.5 | Asphalt | Hot Mix Asphalt Phase I | 07/29/1993 | 07/29/1993 | 08/25/2008
18-D-2003 | 18 | 13383 | 8 | Driving | Flexible | 0.5 | Asphalt | Microsurfacing - Applied using MiniMac machine | 08/18/2003 | 08/18/2003 | 08/25/2008
18-D-2008 | 18 | 13640 | 1 | Driving | Flexible | 0 | Clay | Clay Subgrade R=12 | 08/25/2008 | 08/25/2008
18-D-2008 | 18 | 13642 | 2 | Driving | Flexible | 7 | Sand | Select Granular - blend of reclaimings Class 3 Sp | 08/26/2008 | 08/26/2008
18-D-2008 | 18 | 13644 | 3 | Driving | Flexible | 12 | Gravel | Class 3 Special gradation for MnROAD - Base | 08/27/2008 | 08/27/2008
18-D-2008 | 18 | 13646 | 4 | Driving | Flexible | 12 | Recycled | Milled Crushed Recycled Asphalt Pavement - meets Class 5 gradation | 09/09/2008 | 09/09/2008 | 08/08/2016
18-D-2008 | 18 | 13648 | 5 | Driving | Flexible | 2 | Asphalt | Warm Mix Asphalt | 09/16/2008 | 09/16/2008 | 08/08/2016
18-D-2008 | 18 | 13779 | 6 | Driving | Flexible | 1.5 | Asphalt | Warm Mix Asphalt | 09/17/2008 | 09/18/2008 | 08/08/2016
18-D-2008 | 18 | 13781 | 7 | Driving | Flexible | 1.5 | Asphalt | Warm Mix Asphalt | 09/17/2008 | 09/18/2008 | 08/08/2016
18-D-2014 | 18 | 13640 | 1 | Driving | Flexible | 0 | Clay | Clay Subgrade R=12 | 08/25/2008 | 08/25/2008
18-D-2014 | 18 | 13642 | 2 | Driving | Flexible | 7 | Sand | Select Granular - blend of reclaimings Class 3 Sp | 08/26/2008 | 08/26/2008
18-D-2014 | 18 | 13644 | 3 | Driving | Flexible | 12 | Gravel | Class 3 Special gradation for MnROAD - Base | 08/27/2008 | 08/27/2008
18-D-2014 | 18 | 13646 | 4 | Driving | Flexible | 12 | Recycled | Milled Crushed Recycled Asphalt Pavement - meets Class 5 gradation | 09/09/2008 | 09/09/2008 | 08/08/2016
18-D-2014 | 18 | 13648 | 5 | Driving | Flexible | 2 | Asphalt | Warm Mix Asphalt | 09/16/2008 | 09/16/2008 | 08/08/2016
18-D-2014 | 18 | 13779 | 6 | Driving | Flexible | 1.5 | Asphalt | Warm Mix Asphalt | 09/17/2008 | 09/18/2008 | 08/08/2016
18-D-2014 | 18 | 13781 | 7 | Driving | Flexible | 1.5 | Asphalt | Warm Mix Asphalt | 09/17/2008 | 09/18/2008 | 08/08/2016
18-D-2014 | 18 | 18605 | 8 | Driving | Flexible | 0.25 | Asphalt | Chip Seal - FA-2.5 Mod Granite + Fog Seal | 07/16/2014 | 07/16/2014 | 08/08/2016
18-D-2016 | 18 | 13640 | 1 | Driving | Flexible | 0 | Clay | Clay Subgrade R=12 | 08/25/2008 | 08/25/2008
18-D-2016 | 18 | 13642 | 2 | Driving | Flexible | 7 | Sand | Select Granular - blend of reclaimings Class 3 Sp | 08/26/2008 | 08/26/2008
18-D-2016 | 18 | 13644 | 3 | Driving | Flexible | 12 | Gravel | Class 3 Special gradation for MnROAD - Base | 08/27/2008 | 08/27/2008
18-D-2016 | 18 | 18785 | 4 | Driving | Flexible | 12 | Aggregate | Class 6 Aggregate Base | 08/08/2016 | 08/13/2016
18-D-2016 | 18 | 18789 | 5 | Driving | Flexible | 3 | Asphalt | 2016 NCAT Cracking Test | 08/25/2016 | 08/25/2016
18-D-2016 | 18 | 18793 | 6 | Driving | Flexible | 2 | Asphalt | 2016 NCAT Cracking Test | 08/29/2016 | 08/29/2016
18-P-1990 | 18 | 485 | 1 | Passing | Flexible | 0 | Clay | Clay Subgrade R=12 | 08/31/1990 | 06/26/1992 | 08/25/2008
18-P-1990 | 18 | 486 | 2 | Passing | Flexible | 9 | Gravel | Class 3 Special gradation for MnROAD - Base | 06/26/1992 | 07/07/1992 | 08/25/2008
18-P-1990 | 18 | 487 | 3 | Passing | Flexible | 12 | Gravel | Class 6 Special gradation for MnROAD - Base | 07/15/1993 | 07/20/1993 | 08/25/2008
18-P-1990 | 18 | 488 | 4 | Passing | Flexible | 3 | Asphalt | Hot Mix Asphalt Phase I | 07/20/1993 | 07/20/1993 | 08/25/2008
18-P-1990 | 18 | 489 | 5 | Passing | Flexible | 2 | Asphalt | Hot Mix Asphalt Phase I | 07/21/1993 | 07/21/1993 | 08/25/2008
18-P-1990 | 18 | 490 | 6 | Passing | Flexible | 1.5 | Asphalt | Hot Mix Asphalt Phase I | 07/28/1993 | 07/28/1993 | 08/25/2008
18-P-1990 | 18 | 491 | 7 | Passing | Flexible | 1.5 | Asphalt | Hot Mix Asphalt Phase I | 07/29/1993 | 07/29/1993 | 08/25/2008
18-P-2003 | 18 | 485 | 1 | Passing | Flexible | 0 | Clay | Clay Subgrade R=12 | 08/31/1990 | 06/26/1992 | 08/25/2008
18-P-2003 | 18 | 486 | 2 | Passing | Flexible | 9 | Gravel | Class 3 Special gradation for MnROAD - Base | 06/26/1992 | 07/07/1992 | 08/25/2008
18-P-2003 | 18 | 487 | 3 | Passing | Flexible | 12 | Gravel | Class 6 Special gradation for MnROAD - Base | 07/15/1993 | 07/20/1993 | 08/25/2008
18-P-2003 | 18 | 488 | 4 | Passing | Flexible | 3 | Asphalt | Hot Mix Asphalt Phase I | 07/20/1993 | 07/20/1993 | 08/25/2008
18-P-2003 | 18 | 489 | 5 | Passing | Flexible | 2 | Asphalt | Hot Mix Asphalt Phase I | 07/21/1993 | 07/21/1993 | 08/25/2008
18-P-2003 | 18 | 490 | 6 | Passing | Flexible | 1.5 | Asphalt | Hot Mix Asphalt Phase I | 07/28/1993 | 07/28/1993 | 08/25/2008
18-P-2003 | 18 | 491 | 7 | Passing | Flexible | 1.5 | Asphalt | Hot Mix Asphalt Phase I | 07/29/1993 | 07/29/1993 | 08/25/2008
18-P-2003 | 18 | 13382 | 8 | Passing | Flexible | 0.5 | Asphalt | Microsurfacing - Applied using MiniMac machine | 08/18/2003 | 08/18/2003 | 08/25/2008
18-P-2008 | 18 | 13639 | 1 | Passing | Flexible | 0 | Clay | Clay Subgrade R=12 | 08/25/2008 | 08/25/2008
18-P-2008 | 18 | 13641 | 2 | Passing | Flexible | 7 | Sand | Select Granular - blend of reclaimings Class 3 Sp | 08/26/2008 | 08/26/2008
18-P-2008 | 18 | 13643 | 3 | Passing | Flexible | 12 | Gravel | Class 3 Special gradation for MnROAD - Base | 08/27/2008 | 08/27/2008
18-P-2008 | 18 | 13645 | 4 | Passing | Flexible | 12 | Recycled | Milled Crushed Recycled Asphalt Pavement - meets Class 5 gradation | 09/09/2008 | 09/09/2008 | 08/08/2016
18-P-2008 | 18 | 13647 | 5 | Passing | Flexible | 2 | Asphalt | Warm Mix Asphalt | 09/16/2008 | 09/16/2008 | 08/08/2016
18-P-2008 | 18 | 13778 | 6 | Passing | Flexible | 1.5 | Asphalt | Warm Mix Asphalt | 09/17/2008 | 09/18/2008 | 08/08/2016
18-P-2008 | 18 | 13780 | 7 | Passing | Flexible | 1.5 | Asphalt | Warm Mix Asphalt | 09/17/2008 | 09/18/2008 | 08/08/2016
18-P-2014 | 18 | 13639 | 1 | Passing | Flexible | 0 | Clay | Clay Subgrade R=12 | 08/25/2008 | 08/25/2008
18-P-2014 | 18 | 13641 | 2 | Passing | Flexible | 7 | Sand | Select Granular - blend of reclaimings Class 3 Sp | 08/26/2008 | 08/26/2008
18-P-2014 | 18 | 13643 | 3 | Passing | Flexible | 12 | Gravel | Class 3 Special gradation for MnROAD - Base | 08/27/2008 | 08/27/2008
18-P-2014 | 18 | 13645 | 4 | Passing | Flexible | 12 | Recycled | Milled Crushed Recycled Asphalt Pavement - meets Class 5 gradation | 09/09/2008 | 09/09/2008 | 08/08/2016
18-P-2014 | 18 | 13647 | 5 | Passing | Flexible | 2 | Asphalt | Warm Mix Asphalt | 09/16/2008 | 09/16/2008 | 08/08/2016
18-P-2014 | 18 | 13778 | 6 | Passing | Flexible | 1.5 | Asphalt | Warm Mix Asphalt | 09/17/2008 | 09/18/2008 | 08/08/2016
18-P-2014 | 18 | 13780 | 7 | Passing | Flexible | 1.5 | Asphalt | Warm Mix Asphalt | 09/17/2008 | 09/18/2008 | 08/08/2016
18-P-2014 | 18 | 18606 | 8 | Passing | Flexible | 0.25 | Asphalt | Chip Seal - FA-2.5 Mod Granite + Fog Seal | 07/16/2014 | 07/16/2014 | 08/08/2016
18-P-2016 | 18 | 13639 | 1 | Passing | Flexible | 0 | Clay | Clay Subgrade R=12 | 08/25/2008 | 08/25/2008
18-P-2016 | 18 | 13641 | 2 | Passing | Flexible | 7 | Sand | Select Granular - blend of reclaimings Class 3 Sp | 08/26/2008 | 08/26/2008
18-P-2016 | 18 | 13643 | 3 | Passing | Flexible | 12 | Gravel | Class 3 Special gradation for MnROAD - Base | 08/27/2008 | 08/27/2008
18-P-2016 | 18 | 18787 | 4 | Passing | Flexible | 12 | Aggregate | Class 6 Aggregate Base | 08/08/2016 | 08/13/2016
18-P-2016 | 18 | 18791 | 5 | Passing | Flexible | 3 | Asphalt | 2016 NCAT Cracking Test | 08/25/2016 | 08/25/2016
18-P-2016 | 18 | 18795 | 6 | Passing | Flexible | 2 | Asphalt | 2016 NCAT Cracking Test | 08/29/2016 | 08/29/2016
18-D-1990 | 18 | 477 | 1 | Driving | Flexible | 0 | Clay | Clay Subgrade R=12 | 08/31/1990 | 06/26/1992 | 08/25/2008
18-D-1990 | 18 | 478 | 2 | Driving | Flexible | 9 | Gravel | Class 3 Special gradation for MnROAD - Base | 06/26/1992 | 07/07/1992 | 08/25/2008
18-D-1990 | 18 | 479 | 3 | Driving | Flexible | 12 | Gravel | Class 6 Special gradation for MnROAD - Base | 07/15/1993 | 07/20/1993 | 08/25/2008
18-D-1990 | 18 | 480 | 4 | Driving | Flexible | 3 | Asphalt | Hot Mix Asphalt Phase I | 07/20/1993 | 07/20/1993 | 08/25/2008
18-D-1990 | 18 | 481 | 5 | Driving | Flexible | 2 | Asphalt | Hot Mix Asphalt Phase I | 07/21/1993 | 07/21/1993 | 08/25/2008
19-D-1990 | 19 | 506 | 2 | Driving | Flexible | 28 | Gravel | Class 3 Special gradation for MnROAD - Base | 06/26/1992 | 06/28/1993 | 06/19/2008
19-D-1990 | 19 | 507 | 3 | Driving | Flexible | 3 | Asphalt | Hot Mix Asphalt Phase I | 07/20/1993 | 07/20/1993 | 06/19/2008
19-D-1990 | 19 | 508 | 4 | Driving | Flexible | 2 | Asphalt | Hot Mix Asphalt Phase I | 07/21/1993 | 07/21/1993 | 06/19/2008
19-D-1990 | 19 | 509 | 5 | Driving | Flexible | 1.5 | Asphalt | Hot Mix Asphalt Phase I | 07/28/1993 | 07/28/1993 | 06/19/2008
19-D-1990 | 19 | 510 | 6 | Driving | Flexible | 1.5 | Asphalt | Hot Mix Asphalt Phase I | 07/29/1993 | 07/29/1993 | 06/19/2008
19-D-2003 | 19 | 505 | 1 | Driving | Flexible | 0 | Clay | Clay Subgrade R=12 | 09/20/1990 | 06/02/1992 | 06/19/2008
19-D-2003 | 19 | 506 | 2 | Driving | Flexible | 28 | Gravel | Class 3 Special gradation for MnROAD - Base | 06/26/1992 | 06/28/1993 | 06/19/2008
19-D-2003 | 19 | 507 | 3 | Driving | Flexible | 3 | Asphalt | Hot Mix Asphalt Phase I | 07/20/1993 | 07/20/1993 | 06/19/2008
19-D-2003 | 19 | 508 | 4 | Driving | Flexible | 2 | Asphalt | Hot Mix Asphalt Phase I | 07/21/1993 | 07/21/1993 | 06/19/2008
19-D-2003 | 19 | 509 | 5 | Driving | Flexible | 1.5 | Asphalt | Hot Mix Asphalt Phase I | 07/28/1993 | 07/28/1993 | 06/19/2008
19-D-2003 | 19 | 510 | 6 | Driving | Flexible | 1.5 | Asphalt | Hot Mix Asphalt Phase I | 07/29/1993 | 07/29/1993 | 06/19/2008
19-D-2003 | 19 | 13386 | 7 | Driving | Flexible | 0.5 | Asphalt | Microsurfacing - Applied using MiniMac machine | 08/18/2003 | 08/18/2003 | 06/19/2008
19-D-2008 | 19 | 13676 | 1 | Driving | Flexible | 0 | Clay | Clay Subgrade R=12 | 06/19/2008 | 06/25/2008
19-D-2008 | 19 | 13678 | 2 | Driving | Flexible | 7 | Sand | Select Granular - blend of reclaimings Class 3 Sp | 06/25/2008 | 06/26/2008
19-D-2008 | 19 | 13680 | 3 | Driving | Flexible | 12 | Gravel | Class 3 Special gradation for MnROAD - Base | 06/26/2008 | 06/27/2008
19-D-2008 | 19 | 13682 | 4 | Driving | Flexible | 12 | Gravel | Class 5 (Standard) - Base | 09/04/2008 | 09/06/2008 | 08/08/2016
19-D-2008 | 19 | 13684 | 5 | Driving | Flexible | 2 | Asphalt | Warm Mix Asphalt | 09/16/2008 | 09/16/2008 | 08/08/2016
19-D-2008 | 19 | 13686 | 6 | Driving | Flexible | 1.5 | Asphalt | Warm Mix Asphalt | 09/17/2008 | 09/18/2008 | 08/08/2016
19-D-2008 | 19 | 13688 | 7 | Driving | Flexible | 1.5 | Asphalt | Warm Mix Asphalt | 09/17/2008 | 09/18/2008 | 08/08/2016
19-D-2014 | 19 | 13676 | 1 | Driving | Flexible | 0 | Clay | Clay Subgrade R=12 | 06/19/2008 | 06/25/2008
19-D-2014 | 19 | 13678 | 2 | Driving | Flexible | 7 | Sand | Select Granular - blend of reclaimings Class 3 Sp | 06/25/2008 | 06/26/2008
19-D-2014 | 19 | 13680 | 3 | Driving | Flexible | 12 | Gravel | Class 3 Special gradation for MnROAD - Base | 06/26/2008 | 06/27/2008
19-D-2014 | 19 | 13682 | 4 | Driving | Flexible | 12 | Gravel | Class 5 (Standard) - Base | 09/04/2008 | 09/06/2008 | 08/08/2016
19-D-2014 | 19 | 13684 | 5 | Driving | Flexible | 2 | Asphalt | Warm Mix Asphalt | 09/16/2008 | 09/16/2008 | 08/08/2016
19-D-2014 | 19 | 13686 | 6 | Driving | Flexible | 1.5 | Asphalt | Warm Mix Asphalt | 09/17/2008 | 09/18/2008 | 08/08/2016
19-D-2014 | 19 | 13688 | 7 | Driving | Flexible | 1.5 | Asphalt | Warm Mix Asphalt | 09/17/2008 | 09/18/2008 | 08/08/2016
19-D-2014 | 19 | 18609 | 8 | Driving | Flexible | 0.25 | Asphalt | Chip Seal - FA-2.5 Mod Granite + Fog Seal | 07/16/2014 | 07/16/2014 | 08/08/2016
19-D-2016 | 19 | 13676 | 1 | Driving | Flexible | 0 | Clay | Clay Subgrade R=12 | 06/19/2008 | 06/25/2008
19-D-2016 | 19 | 13678 | 2 | Driving | Flexible | 7 | Sand | Select Granular - blend of reclaimings Class 3 Sp | 06/25/2008 | 06/26/2008
19-D-2016 | 19 | 13680 | 3 | Driving | Flexible | 12 | Gravel | Class 3 Special gradation for MnROAD - Base | 06/26/2008 | 06/27/2008
19-D-2016 | 19 | 18756 | 4 | Driving | Flexible | 12 | Aggregate | Class 6 Aggregate Base | 08/08/2016 | 08/13/2016
19-D-2016 | 19 | 18760 | 5 | Driving | Flexible | 3 | Asphalt | 2016 NCAT Cracking Test | 08/25/2016 | 08/25/2016
19-D-2016 | 19 | 18764 | 6 | Driving | Flexible | 2 | Asphalt | 2016 NCAT Cracking Test | 08/29/2016 | 08/29/2016
19-P-1990 | 19 | 512 | 1 | Passing | Flexible | 0 | Clay | Clay Subgrade R=12 | 09/20/1990 | 06/02/1992 | 06/19/2008
19-P-1990 | 19 | 513 | 2 | Passing | Flexible | 28 | Gravel | Class 3 Special gradation for MnROAD - Base | 06/26/1992 | 06/28/1993 | 06/19/2008
19-P-1990 | 19 | 514 | 3 | Passing | Flexible | 3 | Asphalt | Hot Mix Asphalt Phase I | 07/20/1993 | 07/20/1993 | 06/19/2008
19-P-1990 | 19 | 515 | 4 | Passing | Flexible | 2 | Asphalt | Hot Mix Asphalt Phase I | 07/21/1993 | 07/21/1993 | 06/19/2008
19-P-1990 | 19 | 516 | 5 | Passing | Flexible | 1.5 | Asphalt | Hot Mix Asphalt Phase I | 07/28/1993 | 07/28/1993 | 06/19/2008
19-P-1990 | 19 | 517 | 6 | Passing | Flexible | 1.5 | Asphalt | Hot Mix Asphalt Phase I | 07/29/1993 | 07/29/1993 | 06/19/2008
19-P-2003 | 19 | 512 | 1 | Passing | Flexible | 0 | Clay | Clay Subgrade R=12 | 09/20/1990 | 06/02/1992 | 06/19/2008
19-P-2003 | 19 | 513 | 2 | Passing | Flexible | 28 | Gravel | Class 3 Special gradation for MnROAD - Base | 06/26/1992 | 06/28/1993 | 06/19/2008
19-P-2003 | 19 | 514 | 3 | Passing | Flexible | 3 | Asphalt | Hot Mix Asphalt Phase I | 07/20/1993 | 07/20/1993 | 06/19/2008
19-P-2003 | 19 | 515 | 4 | Passing | Flexible | 2 | Asphalt | Hot Mix Asphalt Phase I | 07/21/1993 | 07/21/1993 | 06/19/2008
19-P-2003 | 19 | 516 | 5 | Passing | Flexible | 1.5 | Asphalt | Hot Mix Asphalt Phase I | 07/28/1993 | 07/28/1993 | 06/19/2008
19-P-2003 | 19 | 517 | 6 | Passing | Flexible | 1.5 | Asphalt | Hot Mix Asphalt Phase I | 07/29/1993 | 07/29/1993 | 06/19/2008
19-P-2003 | 19 | 13385 | 7 | Passing | Flexible | 0.5 | Asphalt | Microsurfacing - Applied using MiniMac machine | 08/18/2003 | 08/18/2003 | 06/19/2008
19-P-2008 | 19 | 13675 | 1 | Passing | Flexible | 0 | Clay | Clay Subgrade R=12 | 06/19/2008 | 06/25/2008
19-P-2008 | 19 | 13677 | 2 | Passing | Flexible | 7 | Sand | Select Granular - blend of reclaimings Class 3 Sp | 06/25/2008 | 06/26/2008
19-P-2008 | 19 | 13679 | 3 | Passing | Flexible | 12 | Gravel | Class 3 Special gradation for MnROAD - Base | 06/26/2008 | 06/27/2008
19-P-2008 | 19 | 13681 | 4 | Passing | Flexible | 12 | Gravel | Class 5 (Standard) - Base | 09/04/2008 | 09/06/2008 | 08/08/2016
19-P-2008 | 19 | 13683 | 5 | Passing | Flexible | 2 | Asphalt | Warm Mix Asphalt | 09/16/2008 | 09/16/2008 | 08/08/2016
19-P-2008 | 19 | 13685 | 6 | Passing | Flexible | 1.5 | Asphalt | Warm Mix Asphalt | 09/17/2008 | 09/18/2008 | 08/08/2016
19-P-2008 | 19 | 13687 | 7 | Passing | Flexible | 1.5 | Asphalt | Warm Mix Asphalt | 09/17/2008 | 09/18/2008 | 08/08/2016
19-P-2014 | 19 | 13675 | 1 | Passing | Flexible | 0 | Clay | Clay Subgrade R=12 | 06/19/2008 | 06/25/2008
19-P-2014 | 19 | 13677 | 2 | Passing | Flexible | 7 | Sand | Select Granular - blend of reclaimings Class 3 Sp | 06/25/2008 | 06/26/2008
19-P-2014 | 19 | 13679 | 3 | Passing | Flexible | 12 | Gravel | Class 3 Special gradation for MnROAD - Base | 06/26/2008 | 06/27/2008
19-P-2014 | 19 | 13681 | 4 | Passing | Flexible | 12 | Gravel | Class 5 (Standard) - Base | 09/04/2008 | 09/06/2008 | 08/08/2016
19-P-2014 | 19 | 13683 | 5 | Passing | Flexible | 2 | Asphalt | Warm Mix Asphalt | 09/16/2008 | 09/16/2008 | 08/08/2016
19-P-2014 | 19 | 13685 | 6 | Passing | Flexible | 1.5 | Asphalt | Warm Mix Asphalt | 09/17/2008 | 09/18/2008 | 08/08/2016
19-P-2014 | 19 | 13687 | 7 | Passing | Flexible | 1.5 | Asphalt | Warm Mix Asphalt | 09/17/2008 | 09/18/2008 | 08/08/2016
19-P-2014 | 19 | 18610 | 8 | Passing | Flexible | 0.25 | Asphalt | Chip Seal - FA-2.5 Mod Granite + Fog Seal | 07/16/2014 | 07/16/2014 | 08/08/2016
19-P-2016 | 19 | 13675 | 1 | Passing | Flexible | 0 | Clay | Clay Subgrade R=12 | 06/19/2008 | 06/25/2008
19-P-2016 | 19 | 13677 | 2 | Passing | Flexible | 7 | Sand | Select Granular - blend of reclaimings Class 3 Sp | 06/25/2008 | 06/26/2008
19-P-2016 | 19 | 13679 | 3 | Passing | Flexible | 12 | Gravel | Class 3 Special gradation for MnROAD - Base | 06/26/2008 | 06/27/2008
19-P-2016 | 19 | 18758 | 4 | Passing | Flexible | 12 | Aggregate | Class 6 Aggregate Base | 08/08/2016 | 08/13/2016
19-P-2016 | 19 | 18762 | 5 | Passing | Flexible | 3 | Asphalt | 2016 NCAT Cracking Test | 08/25/2016 | 08/25/2016
19-P-2016 | 19 | 18766 | 6 | Passing | Flexible | 2 | Asphalt | 2016 NCAT Cracking Test | 08/29/2016 | 08/29/2016
19-D-1990 | 19 | 505 | 1 | Driving | Flexible | 0 | Clay | Clay Subgrade R=12 | 09/20/1990 | 06/02/1992 | 06/19/2008
20-D-2008 | 20 | 13707 | 3 | Driving | Flexible | 12 | Gravel | Class 3 Special gradation for MnROAD - Base | 06/19/2008 | 06/20/2008
20-D-2008 | 20 | 13709 | 4 | Driving | Flexible | 12 | Gravel | Class 5 (Standard) - Base | 06/23/2008 | 06/25/2008 | 09/28/2016
20-D-2008 | 20 | 13711 | 5 | Driving | Flexible | 2 | Asphalt | Hot Mix Asphalt - standard RAP | 09/05/2008 | 09/05/2008 | 09/28/2016
20-D-2008 | 20 | 15925 | 6 | Driving | Flexible | 1.5 | Asphalt | Hot Mix Asphalt - standard RAP | 09/10/2008 | 09/10/2008 | 09/28/2016
20-D-2008 | 20 | 15927 | 7 | Driving | Flexible | 1.5 | Asphalt | Hot Mix Asphalt - standard RAP | 09/10/2008 | 09/10/2008 | 09/28/2016
20-D-2016 | 20 | 13703 | 1 | Driving | Flexible | 0 | Clay | Clay Subgrade R=12 | 05/09/2008 | 06/09/2008
20-D-2016 | 20 | 13705 | 2 | Driving | Flexible | 7 | Sand | Select Granular - blend of reclaimings Class 3 Sp | 06/17/2008 | 06/18/2008
20-D-2016 | 20 | 13707 | 3 | Driving | Flexible | 12 | Gravel | Class 3 Special gradation for MnROAD - Base | 06/19/2008 | 06/20/2008
20-D-2016 | 20 | 18727 | 4 | Driving | Flexible | 12 | Aggregate | Class 6 Aggregate Base | 09/28/2016 | 09/30/2016
20-D-2016 | 20 | 18731 | 5 | Driving | Flexible | 3 | Asphalt | 2016 NCAT Cracking Test | 10/10/2016 | 10/10/2016
20-D-2016 | 20 | 18735 | 6 | Driving | Flexible | 2 | Asphalt | 2016 NCAT Cracking Test | 10/11/2016 | 10/11/2016
20-P-1990 | 20 | 539 | 1 | Passing | Flexible | 0 | Clay | Clay Subgrade R=12 | 09/10/1990 | 06/02/1992 | 05/09/2008
20-P-1990 | 20 | 540 | 2 | Passing | Flexible | 28 | Gravel | Class 3 Special gradation for MnROAD - Base | 06/29/1992 | 06/28/1993 | 05/09/2008
20-P-1990 | 20 | 541 | 3 | Passing | Flexible | 3 | Asphalt | Hot Mix Asphalt Phase I | 07/20/1993 | 07/20/1993 | 05/09/2008
20-P-1990 | 20 | 542 | 4 | Passing | Flexible | 2 | Asphalt | Hot Mix Asphalt Phase I | 07/21/1993 | 07/21/1993 | 05/09/2008
20-P-1990 | 20 | 543 | 5 | Passing | Flexible | 1.5 | Asphalt | Hot Mix Asphalt Phase I | 07/28/1993 | 07/28/1993 | 05/09/2008
20-P-1990 | 20 | 544 | 6 | Passing | Flexible | 1.5 | Asphalt | Hot Mix Asphalt Phase I | 07/29/1993 | 07/29/1993 | 05/09/2008
20-P-1999 | 20 | 539 | 1 | Passing | Flexible | 0 | Clay | Clay Subgrade R=12 | 09/10/1990 | 06/02/1992 | 05/09/2008
20-P-1999 | 20 | 540 | 2 | Passing | Flexible | 28 | Gravel | Class 3 Special gradation for MnROAD - Base | 06/29/1992 | 06/28/1993 | 05/09/2008
20-P-1999 | 20 | 541 | 3 | Passing | Flexible | 3 | Asphalt | Hot Mix Asphalt Phase I | 07/20/1993 | 07/20/1993 | 05/09/2008
20-P-1999 | 20 | 542 | 4 | Passing | Flexible | 2 | Asphalt | Hot Mix Asphalt Phase I | 07/21/1993 | 07/21/1993 | 05/09/2008
20-P-1999 | 20 | 543 | 5 | Passing | Flexible | 1.5 | Asphalt | Hot Mix Asphalt Phase I | 07/28/1993 | 07/28/1993 | 05/09/2008
20-P-1999 | 20 | 544 | 6 | Passing | Flexible | 1.5 | Asphalt | Hot Mix Asphalt Phase I | 07/29/1993 | 07/29/1993 | 05/09/2008
20-P-1999 | 20 | 545 | 7 | Passing | Flexible | 0.5 | Asphalt | Microsurfacing - Applied using MiniMac machine | 07/18/1999 | 07/18/1999 | 05/09/2008
20-P-2003 | 20 | 539 | 1 | Passing | Flexible | 0 | Clay | Clay Subgrade R=12 | 09/10/1990 | 06/02/1992 | 05/09/2008
20-P-2003 | 20 | 540 | 2 | Passing | Flexible | 28 | Gravel | Class 3 Special gradation for MnROAD - Base | 06/29/1992 | 06/28/1993 | 05/09/2008
20-P-2003 | 20 | 541 | 3 | Passing | Flexible | 3 | Asphalt | Hot Mix Asphalt Phase I | 07/20/1993 | 07/20/1993 | 05/09/2008
20-P-2003 | 20 | 542 | 4 | Passing | Flexible | 2 | Asphalt | Hot Mix Asphalt Phase I | 07/21/1993 | 07/21/1993 | 05/09/2008
20-P-2003 | 20 | 543 | 5 | Passing | Flexible | 1.5 | Asphalt | Hot Mix Asphalt Phase I | 07/28/1993 | 07/28/1993 | 05/09/2008
20-P-2003 | 20 | 544 | 6 | Passing | Flexible | 1.5 | Asphalt | Hot Mix Asphalt Phase I | 07/29/1993 | 07/29/1993 | 05/09/2008
20-P-2003 | 20 | 545 | 7 | Passing | Flexible | 0.5 | Asphalt | Microsurfacing - Applied using MiniMac machine | 07/18/1999 | 07/18/1999 | 05/09/2008
20-P-2003 | 20 | 546 | 8 | Passing | Flexible | 0.5 | Asphalt | Microsurfacing - Applied using MiniMac machine | 08/18/2003 | 08/18/2003 | 05/09/2008
20-P-2008 | 20 | 13702 | 1 | Passing | Flexible | 0 | Clay | Clay Subgrade R=12 | 05/09/2008 | 06/09/2008
20-P-2008 | 20 | 13704 | 2 | Passing | Flexible | 7 | Sand | Select Granular - blend of reclaimings Class 3 Sp | 06/17/2008 | 06/18/2008
20-P-2008 | 20 | 13706 | 3 | Passing | Flexible | 12 | Gravel | Class 3 Special gradation for MnROAD - Base | 06/19/2008 | 06/20/2008
20-P-2008 | 20 | 13708 | 4 | Passing | Flexible | 12 | Gravel | Class 5 (Standard) - Base | 06/23/2008 | 06/25/2008 | 09/28/2016
20-P-2008 | 20 | 13710 | 5 | Passing | Flexible | 2 | Asphalt | Hot Mix Asphalt - standard RAP | 09/05/2008 | 09/05/2008 | 09/28/2016
20-P-2008 | 20 | 15923 | 6 | Passing | Flexible | 1.5 | Asphalt | Hot Mix Asphalt - standard RAP | 09/10/2008 | 09/10/2008 | 09/28/2016
20-P-2008 | 20 | 15926 | 7 | Passing | Flexible | 1.5 | Asphalt | Hot Mix Asphalt - standard RAP | 09/10/2008 | 09/10/2008 | 09/28/2016
20-P-2016 | 20 | 13702 | 1 | Passing | Flexible | 0 | Clay | Clay Subgrade R=12 | 05/09/2008 | 06/09/2008
20-P-2016 | 20 | 13704 | 2 | Passing | Flexible | 7 | Sand | Select Granular - blend of reclaimings Class 3 Sp | 06/17/2008 | 06/18/2008
20-P-2016 | 20 | 13706 | 3 | Passing | Flexible | 12 | Gravel | Class 3 Special gradation for MnROAD - Base | 06/19/2008 | 06/20/2008
20-P-2016 | 20 | 18729 | 4 | Passing | Flexible | 12 | Aggregate | Class 6 Aggregate Base | 09/28/2016 | 09/30/2016
20-P-2016 | 20 | 18733 | 5 | Passing | Flexible | 3 | Asphalt | 2016 NCAT Cracking Test | 10/10/2016 | 10/10/2016
20-P-2016 | 20 | 18737 | 6 | Passing | Flexible | 2 | Asphalt | 2016 NCAT Cracking Test | 10/11/2016 | 10/11/2016
20-D-1990 | 20 | 530 | 1 | Driving | Flexible | 0 | Clay | Clay Subgrade R=12 | 09/10/1990 | 06/02/1992 | 05/09/2008
20-D-1990 | 20 | 531 | 2 | Driving | Flexible | 28 | Gravel | Class 3 Special gradation for MnROAD - Base | 06/29/1992 | 06/28/1993 | 05/09/2008
20-D-1990 | 20 | 532 | 3 | Driving | Flexible | 3 | Asphalt | Hot Mix Asphalt Phase I | 07/20/1993 | 07/20/1993 | 05/09/2008
20-D-1990 | 20 | 533 | 4 | Driving | Flexible | 2 | Asphalt | Hot Mix Asphalt Phase I | 07/21/1993 | 07/21/1993 | 05/09/2008
20-D-1990 | 20 | 534 | 5 | Driving | Flexible | 1.5 | Asphalt | Hot Mix Asphalt Phase I | 07/28/1993 | 07/28/1993 | 05/09/2008
20-D-1990 | 20 | 535 | 6 | Driving | Flexible | 1.5 | Asphalt | Hot Mix Asphalt Phase I | 07/29/1993 | 07/29/1993 | 05/09/2008
20-D-1999 | 20 | 530 | 1 | Driving | Flexible | 0 | Clay | Clay Subgrade R=12 | 09/10/1990 | 06/02/1992 | 05/09/2008
20-D-1999 | 20 | 531 | 2 | Driving | Flexible | 28 | Gravel | Class 3 Special gradation for MnROAD - Base | 06/29/1992 | 06/28/1993 | 05/09/2008
20-D-1999 | 20 | 532 | 3 | Driving | Flexible | 3 | Asphalt | Hot Mix Asphalt Phase I | 07/20/1993 | 07/20/1993 | 05/09/2008
20-D-1999 | 20 | 533 | 4 | Driving | Flexible | 2 | Asphalt | Hot Mix Asphalt Phase I | 07/21/1993 | 07/21/1993 | 05/09/2008
20-D-1999 | 20 | 534 | 5 | Driving | Flexible | 1.5 | Asphalt | Hot Mix Asphalt Phase I | 07/28/1993 | 07/28/1993 | 05/09/2008
20-D-1999 | 20 | 535 | 6 | Driving | Flexible | 1.5 | Asphalt | Hot Mix Asphalt Phase I | 07/29/1993 | 07/29/1993 | 05/09/2008
20-D-1999 | 20 | 536 | 7 | Driving | Flexible | 0.5 | Asphalt | Microsurfacing - Applied using MiniMac machine | 07/18/1999 | 07/18/1999 | 05/09/2008
20-D-2003 | 20 | 530 | 1 | Driving | Flexible | 0 | Clay | Clay Subgrade R=12 | 09/10/1990 | 06/02/1992 | 05/09/2008
20-D-2003 | 20 | 531 | 2 | Driving | Flexible | 28 | Gravel | Class 3 Special gradation for MnROAD - Base | 06/29/1992 | 06/28/1993 | 05/09/2008
20-D-2003 | 20 | 532 | 3 | Driving | Flexible | 3 | Asphalt | Hot Mix Asphalt Phase I | 07/20/1993 | 07/20/1993 | 05/09/2008
20-D-2003 | 20 | 533 | 4 | Driving | Flexible | 2 | Asphalt | Hot Mix Asphalt Phase I | 07/21/1993 | 07/21/1993 | 05/09/2008
20-D-2003 | 20 | 534 | 5 | Driving | Flexible | 1.5 | Asphalt | Hot Mix Asphalt Phase I | 07/28/1993 | 07/28/1993 | 05/09/2008
20-D-2003 | 20 | 535 | 6 | Driving | Flexible | 1.5 | Asphalt | Hot Mix Asphalt Phase I | 07/29/1993 | 07/29/1993 | 05/09/2008
20-D-2003 | 20 | 536 | 7 | Driving | Flexible | 0.5 | Asphalt | Microsurfacing - Applied using MiniMac machine | 07/18/1999 | 07/18/1999 | 05/09/2008
20-D-2003 | 20 | 537 | 8 | Driving | Flexible | 0.5 | Asphalt | Microsurfacing - Applied using MiniMac machine | 08/18/2003 | 08/18/2003 | 05/09/2008
20-D-2008 | 20 | 13703 | 1 | Driving | Flexible | 0 | Clay | Clay Subgrade R=12 | 05/09/2008 | 06/09/2008
20-D-2008 | 20 | 13705 | 2 | Driving | Flexible | 7 | Sand | Select Granular - blend of reclaimings Class 3 Sp | 06/17/2008 | 06/18/2008
21-D-2016 | 21 | 18698 | 4 | Driving | Flexible | 12 | Aggregate | Class 6 Aggregate Base | 09/28/2016 | 09/30/2016
21-D-2016 | 21 | 13721 | 3 | Driving | Flexible | 12 | Gravel | Class 3 Special gradation for MnROAD - Base | 06/20/2008 | 06/20/2008
21-D-2016 | 21 | 18706 | 6 | Driving | Flexible | 2 | Asphalt | 2016 NCAT Cracking Test | 10/11/2016 | 10/11/2016
21-P-1990 | 21 | 565 | 1 | Passing | Flexible | 0 | Clay | Clay Subgrade R=12 | 09/12/1990 | 06/02/1992 | 06/13/2008
21-P-1990 | 21 | 566 | 2 | Passing | Flexible | 23 | Gravel | Class 5 Special gradation for MnROAD - Base | 06/25/1992 | 06/28/1993 | 06/13/2008
21-P-1990 | 21 | 567 | 3 | Passing | Flexible | 3 | Asphalt | Hot Mix Asphalt Phase I | 07/20/1993 | 07/20/1993 | 06/13/2008
21-P-1990 | 21 | 568 | 4 | Passing | Flexible | 2 | Asphalt | Hot Mix Asphalt Phase I | 07/21/1993 | 07/21/1993 | 06/13/2008
21-P-1990 | 21 | 569 | 5 | Passing | Flexible | 1.5 | Asphalt | Hot Mix Asphalt Phase I | 07/28/1993 | 07/28/1993 | 06/13/2008
21-P-1990 | 21 | 570 | 6 | Passing | Flexible | 1.5 | Asphalt | Hot Mix Asphalt Phase I | 07/29/1993 | 07/29/1993 | 06/13/2008
21-P-2003 | 21 | 565 | 1 | Passing | Flexible | 0 | Clay | Clay Subgrade R=12 | 09/12/1990 | 06/02/1992 | 06/13/2008
21-P-2003 | 21 | 566 | 2 | Passing | Flexible | 23 | Gravel | Class 5 Special gradation for MnROAD - Base | 06/25/1992 | 06/28/1993 | 06/13/2008
21-P-2003 | 21 | 567 | 3 | Passing | Flexible | 3 | Asphalt | Hot Mix Asphalt Phase I | 07/20/1993 | 07/20/1993 | 06/13/2008
21-P-2003 | 21 | 568 | 4 | Passing | Flexible | 2 | Asphalt | Hot Mix Asphalt Phase I | 07/21/1993 | 07/21/1993 | 06/13/2008
21-P-2003 | 21 | 569 | 5 | Passing | Flexible | 1.5 | Asphalt | Hot Mix Asphalt Phase I | 07/28/1993 | 07/28/1993 | 06/13/2008
21-P-2003 | 21 | 570 | 6 | Passing | Flexible | 1.5 | Asphalt | Hot Mix Asphalt Phase I | 07/29/1993 | 07/29/1993 | 06/13/2008
21-P-2003 | 21 | 14428 | 7 | Passing | Flexible | 0.5 | Asphalt | Microsurfacing - Applied using MiniMac machine | 08/18/2003 | 08/18/2003 | 06/13/2008
21-P-2008 | 21 | 13716 | 1 | Passing | Flexible | 0 | Clay | Clay Subgrade R=12 | 06/13/2008 | 06/17/2008
21-P-2008 | 21 | 13718 | 2 | Passing | Flexible | 7 | Sand | Select Granular - blend of reclaimings Class 3 Sp | 06/18/2008 | 06/19/2008
21-P-2008 | 21 | 13720 | 3 | Passing | Flexible | 12 | Gravel | Class 3 Special gradation for MnROAD - Base | 06/20/2008 | 06/20/2008
21-P-2008 | 21 | 13722 | 4 | Passing | Flexible | 12 | Gravel | Class 5 (Standard) - Base | 06/23/2008 | 06/25/2008 | 09/28/2016
21-P-2008 | 21 | 13724 | 5 | Passing | Flexible | 2 | Asphalt | Hot Mix Asphalt - fractionated RAP | 09/05/2008 | 09/05/2008 | 09/28/2016
21-P-2008 | 21 | 13732 | 6 | Passing | Flexible | 1.5 | Asphalt | Hot Mix Asphalt - fractionated RAP | 09/10/2008 | 09/10/2008 | 09/28/2016
21-P-2008 | 21 | 13730 | 7 | Passing | Flexible | 1.5 | Asphalt | Hot Mix Asphalt - fractionated RAP | 09/10/2008 | 09/10/2008 | 09/28/2016
21-P-2016 | 21 | 13716 | 1 | Passing | Flexible | 0 | Clay | Clay Subgrade R=12 | 06/13/2008 | 06/17/2008
21-P-2016 | 21 | 13718 | 2 | Passing | Flexible | 7 | Sand | Select Granular - blend of reclaimings Class 3 Sp | 06/18/2008 | 06/19/2008
21-P-2016 | 21 | 13720 | 3 | Passing | Flexible | 12 | Gravel | Class 3 Special gradation for MnROAD - Base | 06/20/2008 | 06/20/2008
21-P-2016 | 21 | 18700 | 4 | Passing | Flexible | 12 | Aggregate | Class 6 Aggregate Base | 09/28/2016 | 09/30/2016
21-P-2016 | 21 | 18704 | 5 | Passing | Flexible | 3 | Asphalt | 2016 NCAT Cracking Test | 10/08/2016 | 10/08/2016
21-P-2016 | 21 | 18708 | 6 | Passing | Flexible | 2 | Asphalt | 2016 NCAT Cracking Test | 10/11/2016 | 10/11/2016
21-D-1990 | 21 | 558 | 1 | Driving | Flexible | 0 | Clay | Clay Subgrade R=12 | 09/12/1990 | 06/02/1992 | 06/13/2008
21-D-1990 | 21 | 559 | 2 | Driving | Flexible | 23 | Gravel | Class 5 Special gradation for MnROAD - Base | 06/25/1992 | 06/28/1993 | 06/13/2008
21-D-1990 | 21 | 560 | 3 | Driving | Flexible | 3 | Asphalt | Hot Mix Asphalt Phase I | 07/20/1993 | 07/20/1993 | 06/13/2008
21-D-1990 | 21 | 561 | 4 | Driving | Flexible | 2 | Asphalt | Hot Mix Asphalt Phase I | 07/21/1993 | 07/21/1993 | 06/13/2008
21-D-1990 | 21 | 562 | 5 | Driving | Flexible | 1.5 | Asphalt | Hot Mix Asphalt Phase I | 07/28/1993 | 07/28/1993 | 06/13/2008
21-D-1990 | 21 | 563 | 6 | Driving | Flexible | 1.5 | Asphalt | Hot Mix Asphalt Phase I | 07/29/1993 | 07/29/1993 | 06/13/2008
21-D-2003 | 21 | 558 | 1 | Driving | Flexible | 0 | Clay | Clay Subgrade R=12 | 09/12/1990 | 06/02/1992 | 06/13/2008
21-D-2003 | 21 | 559 | 2 | Driving | Flexible | 23 | Gravel | Class 5 Special gradation for MnROAD - Base | 06/25/1992 | 06/28/1993 | 06/13/2008
21-D-2003 | 21 | 560 | 3 | Driving | Flexible | 3 | Asphalt | Hot Mix Asphalt Phase I | 07/20/1993 | 07/20/1993 | 06/13/2008
21-D-2003 | 21 | 561 | 4 | Driving | Flexible | 2 | Asphalt | Hot Mix Asphalt Phase I | 07/21/1993 | 07/21/1993 | 06/13/2008
21-D-2003 | 21 | 562 | 5 | Driving | Flexible | 1.5 | Asphalt | Hot Mix Asphalt Phase I | 07/28/1993 | 07/28/1993 | 06/13/2008
21-D-2003 | 21 | 563 | 6 | Driving | Flexible | 1.5 | Asphalt | Hot Mix Asphalt Phase I | 07/29/1993 | 07/29/1993 | 06/13/2008
21-D-2003 | 21 | 14427 | 7 | Driving | Flexible | 0.5 | Asphalt | Microsurfacing - Applied using MiniMac machine | 08/18/2003 | 08/18/2003 | 06/13/2008
21-D-2008 | 21 | 13717 | 1 | Driving | Flexible | 0 | Clay | Clay Subgrade R=12 | 06/13/2008 | 06/17/2008
21-D-2008 | 21 | 13719 | 2 | Driving | Flexible | 7 | Sand | Select Granular - blend of reclaimings Class 3 Sp | 06/18/2008 | 06/19/2008
21-D-2008 | 21 | 13721 | 3 | Driving | Flexible | 12 | Gravel | Class 3 Special gradation for MnROAD - Base | 06/20/2008 | 06/20/2008
21-D-2008 | 21 | 13723 | 4 | Driving | Flexible | 12 | Gravel | Class 5 (Standard) - Base | 06/23/2008 | 06/25/2008 | 09/28/2016
21-D-2008 | 21 | 13725 | 5 | Driving | Flexible | 2 | Asphalt | Hot Mix Asphalt - fractionated RAP | 09/05/2008 | 09/05/2008 | 09/28/2016
21-D-2008 | 21 | 13733 | 6 | Driving | Flexible | 1.5 | Asphalt | Hot Mix Asphalt - fractionated RAP | 09/10/2008 | 09/10/2008 | 09/28/2016
21-D-2008 | 21 | 13731 | 7 | Driving | Flexible | 1.5 | Asphalt | Hot Mix Asphalt - fractionated RAP | 09/10/2008 | 09/10/2008 | 09/28/2016
21-D-2016 | 21 | 13717 | 1 | Driving | Flexible | 0 | Clay | Clay Subgrade R=12 | 06/13/2008 | 06/17/2008
21-D-2016 | 21 | 13719 | 2 | Driving | Flexible | 7 | Sand | Select Granular - blend of reclaimings Class 3 Sp | 06/18/2008 | 06/19/2008
21-D-2016 | 21 | 18702 | 5 | Driving | Flexible | 3 | Asphalt | 2016 NCAT Cracking Test | 10/08/2016 | 10/08/2016
22-P-2003 | 22 | 593 | 4 | Passing | Flexible | 2 | Asphalt | Hot Mix Asphalt Phase I | 07/21/1993 | 07/21/1993 | 06/16/2008
22-P-2003 | 22 | 592 | 3 | Passing | Flexible | 3 | Asphalt | Hot Mix Asphalt Phase I | 07/20/1993 | 07/20/1993 | 06/16/2008
22-P-2003 | 22 | 595 | 6 | Passing | Flexible | 1.5 | Asphalt | Hot Mix Asphalt Phase I | 07/29/1993 | 07/29/1993 | 06/16/2008
22-P-2003 | 22 | 14429 | 7 | Passing | Flexible | 0.5 | Asphalt | Microsurfacing - Applied using MiniMac machine | 08/18/2003 | 08/18/2003 | 06/16/2008
22-P-2008 | 22 | 13738 | 1 | Passing | Flexible | 0 | Clay | Clay Subgrade R=12 | 06/16/2008 | 06/17/2008
22-P-2008 | 22 | 13740 | 2 | Passing | Flexible | 7 | Sand | Select Granular - blend of reclaimings Class 3 Sp | 06/18/2008 | 06/19/2008
22-P-2008 | 22 | 13742 | 3 | Passing | Flexible | 12 | Gravel | Class 3 Special gradation for MnROAD - Base | 06/20/2008 | 06/20/2008
22-P-2008 | 22 | 13744 | 4 | Passing | Flexible | 12 | Gravel | Class 5 (Standard) - Base | 06/24/2008 | 06/25/2008 | 06/18/2016
22-P-2008 | 22 | 13746 | 5 | Passing | Flexible | 2 | Asphalt | Hot Mix Asphalt - fractionated RAP | 09/05/2008 | 09/05/2008 | 06/18/2016
22-P-2008 | 22 | 15928 | 6 | Passing | Flexible | 1.5 | Asphalt | Hot Mix Asphalt - fractionated RAP | 09/10/2008 | 09/10/2008 | 06/18/2016
22-P-2008 | 22 | 15930 | 7 | Passing | Flexible | 1.5 | Asphalt | Hot Mix Asphalt - fractionated RAP | 09/10/2008 | 09/10/2008 | 06/18/2016
22-P-2016 | 22 | 13738 | 1 | Passing | Flexible | 0 | Clay | Clay Subgrade R=12 | 06/16/2008 | 06/17/2008
22-P-2016 | 22 | 13740 | 2 | Passing | Flexible | 7 | Sand | Select Granular - blend of reclaimings Class 3 Sp | 06/18/2008 | 06/19/2008
22-P-2016 | 22 | 13742 | 3 | Passing | Flexible | 12 | Gravel | Class 3 Special gradation for MnROAD - Base | 06/20/2008 | 06/20/2008
22-P-2016 | 22 | 18672 | 4 | Passing | Flexible | 12 | Aggregate | Class 6 Aggregate Base | 09/28/2016 | 09/30/2016
22-P-2016 | 22 | 18676 | 5 | Passing | Flexible | 3 | Asphalt | 2016 NCAT Cracking Test | 10/07/2016 | 10/07/2016
22-P-2016 | 22 | 18680 | 6 | Passing | Flexible | 2 | Asphalt | 2016 NCAT Cracking Test | 10/10/2016 | 10/10/2016
22-D-1990 | 22 | 583 | 1 | Driving | Flexible | 0 | Clay | Clay Subgrade R=12 | 08/04/1990 | 06/04/1992 | 06/16/2008
22-D-1990 | 22 | 584 | 2 | Driving | Flexible | 18 | Gravel | Class 6 Special gradation for MnROAD - Base | 06/25/1992 | 06/28/1993 | 06/16/2008
22-D-1990 | 22 | 585 | 3 | Driving | Flexible | 3 | Asphalt | Hot Mix Asphalt Phase I | 07/20/1993 | 07/20/1993 | 06/16/2008
22-D-1990 | 22 | 586 | 4 | Driving | Flexible | 2 | Asphalt | Hot Mix Asphalt Phase I | 07/21/1993 | 07/21/1993 | 06/16/2008
22-D-1990 | 22 | 587 | 5 | Driving | Flexible | 1.5 | Asphalt | Hot Mix Asphalt Phase I | 07/28/1993 | 07/28/1993 | 06/16/2008
22-D-1990 | 22 | 588 | 6 | Driving | Flexible | 1.5 | Asphalt | Hot Mix Asphalt Phase I | 07/29/1993 | 07/29/1993 | 06/16/2008
22-D-2003 | 22 | 583 | 1 | Driving | Flexible | 0 | Clay | Clay Subgrade R=12 | 08/04/1990 | 06/04/1992 | 06/16/2008
22-D-2003 | 22 | 584 | 2 | Driving | Flexible | 18 | Gravel | Class 6 Special gradation for MnROAD - Base | 06/25/1992 | 06/28/1993 | 06/16/2008
22-D-2003 | 22 | 585 | 3 | Driving | Flexible | 3 | Asphalt | Hot Mix Asphalt Phase I | 07/20/1993 | 07/20/1993 | 06/16/2008
22-D-2003 | 22 | 586 | 4 | Driving | Flexible | 2 | Asphalt | Hot Mix Asphalt Phase I | 07/21/1993 | 07/21/1993 | 06/16/2008
22-D-2003 | 22 | 587 | 5 | Driving | Flexible | 1.5 | Asphalt | Hot Mix Asphalt Phase I | 07/28/1993 | 07/28/1993 | 06/16/2008
22-D-2003 | 22 | 588 | 6 | Driving | Flexible | 1.5 | Asphalt | Hot Mix Asphalt Phase I | 07/29/1993 | 07/29/1993 | 06/16/2008
22-D-2003 | 22 | 14430 | 7 | Driving | Flexible | 0.5 | Asphalt | Microsurfacing - Applied using MiniMac machine | 08/18/2003 | 08/18/2003 | 06/16/2008
22-D-2008 | 22 | 13739 | 1 | Driving | Flexible | 0 | Clay | Clay Subgrade R=12 | 06/16/2008 | 06/17/2008
22-D-2008 | 22 | 13741 | 2 | Driving | Flexible | 7 | Sand | Select Granular - blend of reclaimings Class 3 Sp | 06/18/2008 | 06/19/2008
22-D-2008 | 22 | 13743 | 3 | Driving | Flexible | 12 | Gravel | Class 3 Special gradation for MnROAD - Base | 06/20/2008 | 06/20/2008
22-D-2008 | 22 | 13745 | 4 | Driving | Flexible | 12 | Gravel | Class 5 (Standard) - Base | 06/24/2008 | 06/25/2008 | 06/18/2016
22-D-2008 | 22 | 13747 | 5 | Driving | Flexible | 2 | Asphalt | Hot Mix Asphalt - fractionated RAP | 09/05/2008 | 09/05/2008 | 06/18/2016
22-D-2008 | 22 | 15929 | 6 | Driving | Flexible | 1.5 | Asphalt | Hot Mix Asphalt - fractionated RAP | 09/10/2008 | 09/10/2008 | 06/18/2016
22-D-2008 | 22 | 15931 | 7 | Driving | Flexible | 1.5 | Asphalt | Hot Mix Asphalt - fractionated RAP | 09/10/2008 | 09/10/2008 | 06/18/2016
22-D-2016 | 22 | 13739 | 1 | Driving | Flexible | 0 | Clay | Clay Subgrade R=12 | 06/16/2008 | 06/17/2008
22-D-2016 | 22 | 13741 | 2 | Driving | Flexible | 7 | Sand | Select Granular - blend of reclaimings Class 3 Sp | 06/18/2008 | 06/19/2008
22-D-2016 | 22 | 13743 | 3 | Driving | Flexible | 12 | Gravel | Class 3 Special gradation for MnROAD - Base | 06/20/2008 | 06/20/2008
22-D-2016 | 22 | 18670 | 4 | Driving | Flexible | 12 | Aggregate | Class 6 Aggregate Base | 09/28/2016 | 09/30/2016
22-D-2016 | 22 | 18674 | 5 | Driving | Flexible | 3 | Asphalt | 2016 NCAT Cracking Test | 10/07/2016 | 10/07/2016
22-D-2016 | 22 | 18678 | 6 | Driving | Flexible | 2 | Asphalt | 2016 NCAT Cracking Test | 10/10/2016 | 10/10/2016
22-P-1990 | 22 | 590 | 1 | Passing | Flexible | 0 | Clay | Clay Subgrade R=12 | 08/04/1990 | 06/04/1992 | 06/16/2008
22-P-1990 | 22 | 591 | 2 | Passing | Flexible | 18 | Gravel | Class 6 Special gradation for MnROAD - Base | 06/25/1992 | 06/28/1993 | 06/16/2008
22-P-1990 | 22 | 592 | 3 | Passing | Flexible | 3 | Asphalt | Hot Mix Asphalt Phase I | 07/20/1993 | 07/20/1993 | 06/16/2008
22-P-1990 | 22 | 593 | 4 | Passing | Flexible | 2 | Asphalt | Hot Mix Asphalt Phase I | 07/21/1993 | 07/21/1993 | 06/16/2008
22-P-1990 | 22 | 594 | 5 | Passing | Flexible | 1.5 | Asphalt | Hot Mix Asphalt Phase I | 07/28/1993 | 07/28/1993 | 06/16/2008
22-P-1990 | 22 | 595 | 6 | Passing | Flexible | 1.5 | Asphalt | Hot Mix Asphalt Phase I | 07/29/1993 | 07/29/1993 | 06/16/2008
22-P-2003 | 22 | 590 | 1 | Passing | Flexible | 0 | Clay | Clay Subgrade R=12 | 08/04/1990 | 06/04/1992 | 06/16/2008
22-P-2003 | 22 | 591 | 2 | Passing | Flexible | 18 | Gravel | Class 6 Special gradation for MnROAD - Base | 06/25/1992 | 06/28/1993 | 06/16/2008
22-P-2003 | 22 | 594 | 5 | Passing | Flexible | 1.5 | Asphalt | Hot Mix Asphalt Phase I | 07/28/1993 | 07/28/1993 | 06/16/2008
23-P-1999 | 23 | 14431 | 9 | Passing | Flexible | 0.5 | Asphalt | Microsurfacing - Applied using MiniMac machine | 07/18/1999 | 07/18/1999 | 06/23/2008
23-P-2008 | 23 | 13756 | 1 | Passing | Flexible | 0 | Clay | Clay Subgrade R=12 | 06/23/2008 | 06/25/2008
23-P-2008 | 23 | 13758 | 2 | Passing | Flexible | 7 | Sand | Select Granular - blend of reclaimings Class 3 Sp | 06/25/2008 | 06/26/2008
23-P-2008 | 23 | 13760 | 3 | Passing | Flexible | 12 | Gravel | Class 3 Special gradation for MnROAD - Base | 06/26/2008 | 06/27/2008
23-P-2008 | 23 | 13762 | 4 | Passing | Flexible | 0 | Geotextile | Type V Geotextile - Subgrade/Base Separator | 09/07/2008 | 09/07/2008 | 09/28/2016
23-P-2008 | 23 | 13764 | 5 | Passing | Flexible | 12 | Stone | Mesabi Hardrock Ballast | 09/08/2008 | 09/09/2008 | 09/28/2016
23-P-2008 | 23 | 13766 | 6 | Passing | Flexible | 2 | Asphalt | Warm Mix Asphalt | 09/16/2008 | 09/16/2008 | 09/28/2016
23-P-2008 | 23 | 13768 | 7 | Passing | Flexible | 1.5 | Asphalt | Warm Mix Asphalt | 09/17/2008 | 09/18/2008 | 09/28/2016
23-P-2008 | 23 | 14626 | 8 | Passing | Flexible | 1.5 | Asphalt | Warm Mix Asphalt | 09/17/2008 | 09/18/2008 | 09/28/2016
23-P-2016 | 23 | 13756 | 1 | Passing | Flexible | 0 | Clay | Clay Subgrade R=12 | 06/23/2008 | 06/25/2008
23-P-2016 | 23 | 13758 | 2 | Passing | Flexible | 7 | Sand | Select Granular - blend of reclaimings Class 3 Sp | 06/25/2008 | 06/26/2008
23-P-2016 | 23 | 13760 | 3 | Passing | Flexible | 12 | Gravel | Class 3 Special gradation for MnROAD - Base | 06/26/2008 | 06/27/2008
23-P-2016 | 23 | 18642 | 4 | Passing | Flexible | 12 | Aggregate | Class 6 Aggregate Base | 09/28/2016 | 09/30/2016
23-P-2016 | 23 | 18632 | 5 | Passing | Flexible | 3 | Asphalt | 2016 NCAT Cracking Test | 10/07/2016 | 10/07/2016
23-P-2016 | 23 | 18628 | 6 | Passing | Flexible | 2 | Asphalt | 2016 NCAT Cracking Test | 10/08/2016 | 10/08/2016
23-D-1990 | 23 | 609 | 1 | Driving | Flexible | 0 | Clay | Clay Subgrade R=12 | 10/10/1990 | 09/01/1993 | 06/23/2008
23-D-1990 | 23 | 610 | 2 | Driving | Flexible | 3 | Gravel | Class 4 Special gradation for MnROAD - Base | 09/03/1993 | 09/15/1993 | 06/23/2008
23-D-1990 | 23 | 611 | 3 | Driving | Flexible | 4 | Asphalt | PASB | 09/16/1993 | 09/18/1993 | 06/23/2008
23-D-1990 | 23 | 612 | 4 | Driving | Flexible | 2 | Asphalt | Hot Mix Asphalt Phase I | 09/23/1993 | 09/23/1993 | 06/23/2008
23-D-1990 | 23 | 613 | 5 | Driving | Flexible | 2 | Asphalt | Hot Mix Asphalt Phase I | 09/24/1993 | 09/24/1993 | 06/23/2008
23-D-1990 | 23 | 614 | 6 | Driving | Flexible | 2 | Asphalt | Hot Mix Asphalt Phase I | 09/24/1993 | 09/24/1993 | 06/23/2008
23-D-1990 | 23 | 615 | 7 | Driving | Flexible | 1.5 | Asphalt | Hot Mix Asphalt Phase I | 09/28/1993 | 09/28/1993 | 06/23/2008
23-D-1990 | 23 | 616 | 8 | Driving | Flexible | 1.5 | Asphalt | Hot Mix Asphalt Phase I | 09/29/1993 | 09/29/1993 | 06/23/2008
23-D-1999 | 23 | 609 | 1 | Driving | Flexible | 0 | Clay | Clay Subgrade R=12 | 10/10/1990 | 09/01/1993 | 06/23/2008
23-D-1999 | 23 | 610 | 2 | Driving | Flexible | 3 | Gravel | Class 4 Special gradation for MnROAD - Base | 09/03/1993 | 09/15/1993 | 06/23/2008
23-D-1999 | 23 | 611 | 3 | Driving | Flexible | 4 | Asphalt | PASB | 09/16/1993 | 09/18/1993 | 06/23/2008
23-D-1999 | 23 | 612 | 4 | Driving | Flexible | 2 | Asphalt | Hot Mix Asphalt Phase I | 09/23/1993 | 09/23/1993 | 06/23/2008
23-D-1999 | 23 | 613 | 5 | Driving | Flexible | 2 | Asphalt | Hot Mix Asphalt Phase I | 09/24/1993 | 09/24/1993 | 06/23/2008
23-D-1999 | 23 | 614 | 6 | Driving | Flexible | 2 | Asphalt | Hot Mix Asphalt Phase I | 09/24/1993 | 09/24/1993 | 06/23/2008
23-D-1999 | 23 | 615 | 7 | Driving | Flexible | 1.5 | Asphalt | Hot Mix Asphalt Phase I | 09/28/1993 | 09/28/1993 | 06/23/2008
23-D-1999 | 23 | 616 | 8 | Driving | Flexible | 1.5 | Asphalt | Hot Mix Asphalt Phase I | 09/29/1993 | 09/29/1993 | 06/23/2008
23-D-1999 | 23 | 14432 | 9 | Driving | Flexible | 0.5 | Asphalt | Microsurfacing - Applied using MiniMac machine | 07/18/1999 | 07/18/1999 | 06/23/2008
23-D-2008 | 23 | 13757 | 1 | Driving | Flexible | 0 | Clay | Clay Subgrade R=12 | 06/23/2008 | 06/25/2008
23-D-2008 | 23 | 13759 | 2 | Driving | Flexible | 7 | Sand | Select Granular - blend of reclaimings Class 3 Sp | 06/25/2008 | 06/26/2008
23-D-2008 | 23 | 13761 | 3 | Driving | Flexible | 12 | Gravel | Class 3 Special gradation for MnROAD - Base | 06/26/2008 | 06/27/2008
23-D-2008 | 23 | 13763 | 4 | Driving | Flexible | 0 | Geotextile | Type V Geotextile - Subgrade/Base Separator | 09/07/2008 | 09/07/2008 | 09/28/2016
23-D-2008 | 23 | 13765 | 5 | Driving | Flexible | 12 | Stone | Mesabi Hardrock Ballast | 09/08/2008 | 09/09/2008 | 09/28/2016
23-D-2008 | 23 | 13767 | 6 | Driving | Flexible | 2 | Asphalt | Warm Mix Asphalt | 09/16/2008 | 09/16/2008 | 09/28/2016
23-D-2008 | 23 | 13769 | 7 | Driving | Flexible | 1.5 | Asphalt | Warm Mix Asphalt | 09/17/2008 | 09/18/2008 | 09/28/2016
23-D-2008 | 23 | 14627 | 8 | Driving | Flexible | 1.5 | Asphalt | Warm Mix Asphalt | 09/17/2008 | 09/18/2008 | 09/28/2016
23-D-2016 | 23 | 13757 | 1 | Driving | Flexible | 0 | Clay | Clay Subgrade R=12 | 06/23/2008 | 06/25/2008
23-D-2016 | 23 | 13759 | 2 | Driving | Flexible | 7 | Sand | Select Granular - blend of reclaimings Class 3 Sp | 06/25/2008 | 06/26/2008
23-D-2016 | 23 | 13761 | 3 | Driving | Flexible | 12 | Gravel | Class 3 Special gradation for MnROAD - Base | 06/26/2008 | 06/27/2008
23-D-2016 | 23 | 18641 | 4 | Driving | Flexible | 12 | Aggregate | Class 6 Aggregate Base | 09/28/2016 | 09/30/2016
23-D-2016 | 23 | 18630 | 5 | Driving | Flexible | 3 | Asphalt | 2016 NCAT Cracking Test | 10/07/2016 | 10/07/2016
23-D-2016 | 23 | 18627 | 6 | Driving | Flexible | 2 | Asphalt | 2016 NCAT Cracking Test | 10/08/2016 | 10/08/2016
23-P-1990 | 23 | 618 | 1 | Passing | Flexible | 0 | Clay | Clay Subgrade R=12 | 10/10/1990 | 09/01/1993 | 06/23/2008
23-P-1990 | 23 | 619 | 2 | Passing | Flexible | 3 | Gravel | Class 4 Special gradation for MnROAD - Base | 09/03/1993 | 09/15/1993 | 06/23/2008
23-P-1990 | 23 | 620 | 3 | Passing | Flexible | 4 | Asphalt | PASB | 09/16/1993 | 09/18/1993 | 06/23/2008
23-P-1990 | 23 | 621 | 4 | Passing | Flexible | 2 | Asphalt | Hot Mix Asphalt Phase I | 09/23/1993 | 09/23/1993 | 06/23/2008
23-P-1990 | 23 | 622 | 5 | Passing | Flexible | 2 | Asphalt | Hot Mix Asphalt Phase I | 09/24/1993 | 09/24/1993 | 06/23/2008
23-P-1990 | 23 | 623 | 6 | Passing | Flexible | 2 | Asphalt | Hot Mix Asphalt Phase I | 09/24/1993 | 09/24/1993 | 06/23/2008
23-P-1990 | 23 | 624 | 7 | Passing | Flexible | 1.5 | Asphalt | Hot Mix Asphalt Phase I | 09/28/1993 | 09/28/1993 | 06/23/2008
23-P-1990 | 23 | 625 | 8 | Passing | Flexible | 1.5 | Asphalt | Hot Mix Asphalt Phase I | 09/29/1993 | 09/29/1993 | 06/23/2008
23-P-1999 | 23 | 618 | 1 | Passing | Flexible | 0 | Clay | Clay Subgrade R=12 | 10/10/1990 | 09/01/1993 | 06/23/2008
23-P-1999 | 23 | 619 | 2 | Passing | Flexible | 3 | Gravel | Class 4 Special gradation for MnROAD - Base | 09/03/1993 | 09/15/1993 | 06/23/2008
23-P-1999 | 23 | 620 | 3 | Passing | Flexible | 4 | Asphalt | PASB | 09/16/1993 | 09/18/1993 | 06/23/2008
23-P-1999 | 23 | 621 | 4 | Passing | Flexible | 2 | Asphalt | Hot Mix Asphalt Phase I | 09/23/1993 | 09/23/1993 | 06/23/2008
23-P-1999 | 23 | 622 | 5 | Passing | Flexible | 2 | Asphalt | Hot Mix Asphalt Phase I | 09/24/1993 | 09/24/1993 | 06/23/2008
23-P-1999 | 23 | 623 | 6 | Passing | Flexible | 2 | Asphalt | Hot Mix Asphalt Phase I | 09/24/1993 | 09/24/1993 | 06/23/2008
23-P-1999 | 23 | 624 | 7 | Passing | Flexible | 1.5 | Asphalt | Hot Mix Asphalt Phase I | 09/28/1993 | 09/28/1993 | 06/23/2008
23-P-1999 | 23 | 625 | 8 | Passing | Flexible | 1.5 | Asphalt | Hot Mix Asphalt Phase I | 09/29/1993 | 09/29/1993 | 06/23/2008
24-I-1990 | 24 | 646 | 1 | Inside | Flexible | 0 | Sand | Sand Subgrade R=70 | 10/05/1990 | 07/15/1993 | 06/18/2017
24-O-2008 | 24 | 17263 | 4 | Outside | Flexible | 1.5 | Asphalt | Hot Mix Asphalt - WMA Control | 10/16/2008 | 10/16/2008 | 06/18/2017
24-I-1990 | 24 | 648 | 3 | Inside | Flexible | 1.5 | Asphalt | Hot Mix Asphalt Phase I | 08/12/1993 | 08/12/1993 | 06/26/2008
24-I-1990 | 24 | 649 | 4 | Inside | Flexible | 1.5 | Asphalt | Hot Mix Asphalt Phase I | 08/16/1993 | 08/16/1993 | 06/26/2008
24-I-2005 | 24 | 646 | 1 | Inside | Flexible | 0 | Sand | Sand Subgrade R=70 | 10/05/1990 | 07/15/1993 | 06/18/2017
24-I-2005 | 24 | 647 | 2 | Inside | Flexible | 4 | Gravel | Class 6 Special gradation for MnROAD - Base | 09/01/1992 | 07/21/1993 | 06/18/2017
24-I-2005 | 24 | 648 | 3 | Inside | Flexible | 1.5 | Asphalt | Hot Mix Asphalt Phase I | 08/12/1993 | 08/12/1993 | 06/26/2008
24-I-2005 | 24 | 649 | 4 | Inside | Flexible | 1.5 | Asphalt | Hot Mix Asphalt Phase I | 08/16/1993 | 08/16/1993 | 06/26/2008
24-I-2005 | 24 | 15998 | 5 | Inside | Flexible | 0.5 | Asphalt | Slurry Seal | 09/15/2005 | 09/15/2005 | 06/18/2017
24-I-2008 | 24 | 646 | 1 | Inside | Flexible | 0 | Sand | Sand Subgrade R=70 | 10/05/1990 | 07/15/1993 | 06/18/2017
24-I-2008 | 24 | 647 | 2 | Inside | Flexible | 4 | Gravel | Class 6 Special gradation for MnROAD - Base | 09/01/1992 | 07/21/1993 | 06/18/2017
24-I-2008 | 24 | 16127 | 3 | Inside | Flexible | 1.5 | Asphalt | Hot Mix Asphalt - WMA Control | 10/16/2008 | 10/16/2008 | 06/18/2017
24-I-2008 | 24 | 17262 | 4 | Inside | Flexible | 1.5 | Asphalt | Hot Mix Asphalt - WMA Control | 10/16/2008 | 10/16/2008 | 06/18/2017
24-I-2008 | 24 | 15998 | 5 | Inside | Flexible | 0.5 | Asphalt | Slurry Seal | 09/15/2005 | 09/15/2005 | 06/18/2017
24-O-1990 | 24 | 640 | 1 | Outside | Flexible | 0 | Sand | Sand Subgrade R=70 | 10/05/1990 | 07/15/1993 | 06/18/2017
24-O-1990 | 24 | 641 | 2 | Outside | Flexible | 4 | Gravel | Class 6 Special gradation for MnROAD - Base | 09/01/1992 | 07/21/1993 | 06/18/2017
24-O-1990 | 24 | 642 | 3 | Outside | Flexible | 1.5 | Asphalt | Hot Mix Asphalt Phase I | 08/12/1993 | 08/12/1993 | 06/26/2008
24-O-1990 | 24 | 643 | 4 | Outside | Flexible | 1.5 | Asphalt | Hot Mix Asphalt Phase I | 08/16/1993 | 08/16/1993 | 06/26/2008
24-O-2005 | 24 | 640 | 1 | Outside | Flexible | 0 | Sand | Sand Subgrade R=70 | 10/05/1990 | 07/15/1993 | 06/18/2017
24-O-2005 | 24 | 641 | 2 | Outside | Flexible | 4 | Gravel | Class 6 Special gradation for MnROAD - Base | 09/01/1992 | 07/21/1993 | 06/18/2017
24-O-2005 | 24 | 642 | 3 | Outside | Flexible | 1.5 | Asphalt | Hot Mix Asphalt Phase I | 08/12/1993 | 08/12/1993 | 06/26/2008
24-O-2005 | 24 | 643 | 4 | Outside | Flexible | 1.5 | Asphalt | Hot Mix Asphalt Phase I | 08/16/1993 | 08/16/1993 | 06/26/2008
24-O-2005 | 24 | 15999 | 5 | Outside | Flexible | 0.5 | Asphalt | Slurry Seal | 09/15/2005 | 09/15/2005 | 06/18/2008
24-O-2008 | 24 | 640 | 1 | Outside | Flexible | 0 | Sand | Sand Subgrade R=70 | 10/05/1990 | 07/15/1993 | 06/18/2017
24-O-2008 | 24 | 641 | 2 | Outside | Flexible | 4 | Gravel | Class 6 Special gradation for MnROAD - Base | 09/01/1992 | 07/21/1993 | 06/18/2017
24-O-2008 | 24 | 16128 | 3 | Outside | Flexible | 1.5 | Asphalt | Hot Mix Asphalt - WMA Control | 10/16/2008 | 10/16/2008 | 06/18/2017
24-I-1990 | 24 | 647 | 2 | Inside | Flexible | 4 | Gravel | Class 6 Special gradation for MnROAD - Base | 09/01/1992 | 07/21/1993 | 06/18/2017
25-I-1991 | 25 | 661 | 1 | Inside | Flexible | 0 | Sand | Sand Subgrade R=70 | 09/24/1991 | 07/21/1993 | 08/22/2008
25-O-2005 | 25 | 16015 | 5 | Outside | Flexible | 0.5 | Asphalt | Slurry Seal | 09/15/2005 | 09/15/2005 | 08/22/2008
25-I-1991 | 25 | 16000 | 3 | Inside | Flexible | 1.5 | Asphalt | Hot Mix Asphalt Phase I | 08/12/1993 | 08/12/1993 | 08/22/2008
25-I-1991 | 25 | 16012 | 4 | Inside | Flexible | 1.5 | Asphalt | Hot Mix Asphalt Phase I | 08/16/1993 | 08/16/1993 | 08/22/2008
25-I-2005 | 25 | 661 | 1 | Inside | Flexible | 0 | Sand | Sand Subgrade R=70 | 09/24/1991 | 07/21/1993 | 08/22/2008
25-I-2005 | 25 | 662 | 2 | Inside | Flexible | 2 | Asphalt | Hot Mix Asphalt Phase I | 08/11/1993 | 08/11/1993 | 08/22/2008
25-I-2005 | 25 | 16000 | 3 | Inside | Flexible | 1.5 | Asphalt | Hot Mix Asphalt Phase I | 08/12/1993 | 08/12/1993 | 08/22/2008
25-I-2005 | 25 | 16012 | 4 | Inside | Flexible | 1.5 | Asphalt | Hot Mix Asphalt Phase I | 08/16/1993 | 08/16/1993 | 08/22/2008
25-I-2005 | 25 | 16014 | 5 | Inside | Flexible | 0.5 | Asphalt | Slurry Seal | 09/15/2005 | 09/15/2005 | 08/22/2008
25-O-1991 | 25 | 658 | 1 | Outside | Flexible | 0 | Sand | Sand Subgrade R=70 | 09/24/1991 | 07/21/1993 | 08/22/2008
25-O-1991 | 25 | 659 | 2 | Outside | Flexible | 2 | Asphalt | Hot Mix Asphalt Phase I | 08/11/1993 | 08/11/1993 | 08/22/2008
25-O-1991 | 25 | 16001 | 3 | Outside | Flexible | 1.5 | Asphalt | Hot Mix Asphalt Phase I | 08/12/1993 | 08/12/1993 | 08/22/2008
25-O-1991 | 25 | 16013 | 4 | Outside | Flexible | 1.5 | Asphalt | Hot Mix Asphalt Phase I | 08/16/1993 | 08/16/1993 | 08/22/2008
25-O-2005 | 25 | 658 | 1 | Outside | Flexible | 0 | Sand | Sand Subgrade R=70 | 09/24/1991 | 07/21/1993 | 08/22/2008
25-O-2005 | 25 | 659 | 2 | Outside | Flexible | 2 | Asphalt | Hot Mix Asphalt Phase I | 08/11/1993 | 08/11/1993 | 08/22/2008
25-O-2005 | 25 | 16001 | 3 | Outside | Flexible | 1.5 | Asphalt | Hot Mix Asphalt Phase I | 08/12/1993 | 08/12/1993 | 08/22/2008
25-O-2005 | 25 | 16013 | 4 | Outside | Flexible | 1.5 | Asphalt | Hot Mix Asphalt Phase I | 08/16/1993 | 08/16/1993 | 08/22/2008
25-I-1991 | 25 | 662 | 2 | Inside | Flexible | 2 | Asphalt | Hot Mix Asphalt Phase I | 08/11/1993 | 08/11/1993 | 08/22/2008
26-I-2000 | 26 | 16511 | 1 | Inside | Flexible | 0 | Clay | Clay Subgrade R=12 | 09/06/2000 | 09/09/2000 | 05/01/2004
26-I-1991 | 26 | 16018 | 4 | Inside | Flexible | 1.5 | Asphalt | Hot Mix Asphalt Phase I | 08/16/1993 | 08/16/1993 | 09/06/2000
26-I-2000 | 26 | 16517 | 3 | Inside | Flexible | 2.5 | Asphalt | Emulsion Oil Gravel - 2000 Version - Finnish Design | 09/11/2000 | 09/11/2000 | 05/01/2004
26-I-2004 | 26 | 16499 | 1 | Inside | Flexible | 0 | Clay | Clay Subgrade R=12 | 05/01/2004 | 05/08/2004 | 09/10/2008
26-I-2004 | 26 | 16503 | 2 | Inside | Flexible | 12 | Gravel | Class 6 Special gradation for MnROAD - Base | 05/08/2004 | 05/19/2004 | 09/10/2008
26-I-2004 | 26 | 16507 | 3 | Inside | Flexible | 2 | Asphalt | Hot Mix Asphalt | 05/25/2004 | 05/25/2004 | 09/10/2008
26-I-2004 | 26 | 16509 | 4 | Inside | Flexible | 2 | Asphalt | Hot Mix Asphalt | 05/25/2004 | 05/25/2004 | 09/10/2008
26-O-1991 | 26 | 671 | 1 | Outside | Flexible | 0 | Clay | Clay Subgrade R=12 | 06/11/1991 | 07/21/1993 | 09/06/2000
26-O-1991 | 26 | 672 | 2 | Outside | Flexible | 2 | Asphalt | Hot Mix Asphalt Phase I | 08/11/1993 | 08/11/1993 | 09/06/2000
26-O-1991 | 26 | 16017 | 3 | Outside | Flexible | 1.5 | Asphalt | Hot Mix Asphalt Phase I | 08/12/1993 | 08/12/1993 | 09/06/2000
26-O-1991 | 26 | 16019 | 4 | Outside | Flexible | 1.5 | Asphalt | Hot Mix Asphalt Phase I | 08/16/1993 | 08/16/1993 | 09/06/2000
26-O-2000 | 26 | 16513 | 1 | Outside | Flexible | 0 | Clay | Clay Subgrade R=12 | 09/06/2000 | 09/09/2000 | 05/01/2004
26-O-2000 | 26 | 16516 | 2 | Outside | Flexible | 8 | Reclaimed | FDR - HMA/Clay | 09/10/2000 | 09/10/2000 | 05/01/2004
26-O-2000 | 26 | 16518 | 3 | Outside | Flexible | 2.5 | Asphalt | Emulsion Oil Gravel - 2000 Version - Finnish Design | 09/11/2000 | 09/11/2000 | 05/01/2004
26-O-2004 | 26 | 16501 | 1 | Outside | Flexible | 0 | Clay | Clay Subgrade R=12 | 05/01/2004 | 05/08/2004 | 09/10/2008
26-O-2004 | 26 | 16505 | 2 | Outside | Flexible | 12 | Gravel | Class 6 Special gradation for MnROAD - Base | 05/08/2004 | 05/19/2004 | 09/10/2008
26-O-2004 | 26 | 16508 | 3 | Outside | Flexible | 2 | Asphalt | Hot Mix Asphalt | 05/25/2004 | 05/25/2004 | 09/10/2008
26-O-2004 | 26 | 16510 | 4 | Outside | Flexible | 2 | Asphalt | Hot Mix Asphalt | 05/25/2004 | 05/25/2004 | 09/10/2008
26-I-1991 | 26 | 674 | 1 | Inside | Flexible | 0 | Clay | Clay Subgrade R=12 | 06/11/1991 | 07/21/1993 | 09/06/2000
26-I-1991 | 26 | 675 | 2 | Inside | Flexible | 2 | Asphalt | Hot Mix Asphalt Phase I | 08/11/1993 | 08/11/1993 | 09/06/2000
26-I-1991 | 26 | 16016 | 3 | Inside | Flexible | 1.5 | Asphalt | Hot Mix Asphalt Phase I | 08/12/1993 | 08/12/1993 | 09/06/2000
26-I-2000 | 26 | 16515 | 2 | Inside | Flexible | 8 | Reclaimed | FDR - HMA/Clay | 09/10/2000 | 09/10/2000 | 05/01/2004
27-I-1990 | 27 | 719 | 1 | Inside | Flexible | 0 | Clay | Clay Subgrade R=12 | 10/05/1990 | 08/05/1992 | 08/05/1999
27-O-2009 | 27 | 17269 | 7 | Outside | Flexible | 0.5 | Asphalt | Chip Seal - FA-2 Granite + Fog Seal | 09/16/2009 | 09/17/2009 | 08/11/2017
27-I-1990 | 27 | 721 | 3 | Inside | Flexible | 1.5 | Asphalt | Hot Mix Asphalt Phase I | 08/12/1993 | 08/12/1993 | 08/05/1999
27-I-1990 | 27 | 16020 | 4 | Inside | Flexible | 1.5 | Asphalt | Hot Mix Asphalt Phase I | 08/16/1993 | 08/16/1993 | 08/05/1999
27-I-1999 | 27 | 16529 | 1 | Inside | Flexible | 0 | Clay | Clay Subgrade R=12 | 08/05/1999 | 08/13/1999 | 09/13/2000
27-I-1999 | 27 | 16533 | 2 | Inside | Flexible | 14 | Stone | Large Crushed Stone - 4 inch topsize | 08/14/1999 | 08/14/1999 | 09/13/2000
27-I-1999 | 27 | 16537 | 3 | Inside | Flexible | 0.5 | Asphalt | Double Chip Seal | 08/15/1999 | 08/15/1999 | 09/13/2000
27-I-2000 | 27 | 16545 | 1 | Inside | Flexible | 0 | Clay | Clay Subgrade R=12 | 09/13/2000 | 09/13/2000 | 07/05/2006
27-I-2000 | 27 | 16549 | 2 | Inside | Flexible | 14 | Stone | Large Crushed Stone - 4 inch topsize | 09/14/2000 | 09/14/2000 | 07/05/2006
27-I-2000 | 27 | 16551 | 3 | Inside | Flexible | 2.5 | Asphalt | Emulsion Oil Gravel - 2000 Version - Finnish Design | 09/15/2000 | 09/15/2000 | 07/05/2006
27-I-2006 | 27 | 16437 | 1 | Inside | Flexible | 0 | Clay | Clay Subgrade R=12 | 07/05/2006 | 07/05/2006 | 08/11/2017
27-I-2006 | 27 | 16441 | 2 | Inside | Flexible | 7 | Clay | Clay Borrow | 07/07/2006 | 07/08/2006 | 08/11/2017
27-I-2006 | 27 | 16477 | 3 | Inside | Flexible | 0 | Geocomposite | Geocomposite Capillary Barrier Drain (GCBD) | 07/11/2006 | 07/14/2006 | 08/11/2017
27-I-2006 | 27 | 16479 | 4 | Inside | Flexible | 6 | Gravel | Class 5 (Standard) - Base | 07/14/2006 | 07/27/2006 | 08/11/2017
27-I-2006 | 27 | 16481 | 5 | Inside | Flexible | 2 | Asphalt | Hot Mix Asphalt - GCBD study | 08/07/2006 | 08/07/2006 | 08/11/2017
27-I-2006 | 27 | 16483 | 6 | Inside | Flexible | 2 | Asphalt | Hot Mix Asphalt - GCBD study | 08/07/2006 | 08/07/2006 | 08/11/2017
27-I-2009 | 27 | 16437 | 1 | Inside | Flexible | 0 | Clay | Clay Subgrade R=12 | 07/05/2006 | 07/05/2006 | 08/11/2017
27-I-2009 | 27 | 16441 | 2 | Inside | Flexible | 7 | Clay | Clay Borrow | 07/07/2006 | 07/08/2006 | 08/11/2017
27-I-2009 | 27 | 16477 | 3 | Inside | Flexible | 0 | Geocomposite | Geocomposite Capillary Barrier Drain (GCBD) | 07/11/2006 | 07/14/2006 | 08/11/2017
27-I-2009 | 27 | 16479 | 4 | Inside | Flexible | 6 | Gravel | Class 5 (Standard) - Base | 07/14/2006 | 07/27/2006 | 08/11/2017
27-I-2009 | 27 | 16481 | 5 | Inside | Flexible | 2 | Asphalt | Hot Mix Asphalt - GCBD study | 08/07/2006 | 08/07/2006 | 08/11/2017
27-I-2009 | 27 | 16483 | 6 | Inside | Flexible | 2 | Asphalt | Hot Mix Asphalt - GCBD study | 08/07/2006 | 08/07/2006 | 08/11/2017
27-I-2009 | 27 | 17268 | 7 | Inside | Flexible | 0.5 | Asphalt | Chip Seal - FA-2.5 Mod Granite + Fog Seal | 09/16/2009 | 09/17/2009 | 08/11/2017
27-O-1990 | 27 | 715 | 1 | Outside | Flexible | 0 | Clay | Clay Subgrade R=12 | 10/05/1990 | 08/05/1992 | 08/05/1999
27-O-1990 | 27 | 716 | 2 | Outside | Flexible | 11 | Gravel | Class 6 Special gradation for MnROAD - Base | 08/12/1992 | 07/26/1993 | 08/05/1999
27-O-1990 | 27 | 717 | 3 | Outside | Flexible | 1.5 | Asphalt | Hot Mix Asphalt Phase I | 08/12/1993 | 08/12/1993 | 08/05/1999
27-O-1990 | 27 | 16021 | 4 | Outside | Flexible | 1.5 | Asphalt | Hot Mix Asphalt Phase I | 08/16/1993 | 08/16/1993 | 08/05/1999
27-O-1999 | 27 | 16531 | 1 | Outside | Flexible | 0 | Clay | Clay Subgrade R=12 | 08/05/1999 | 08/13/1999 | 09/13/2000
27-O-1999 | 27 | 16535 | 2 | Outside | Flexible | 14 | Stone | Large Crushed Stone - 4 inch topsize | 08/14/1999 | 08/14/1999 | 09/13/2000
27-O-1999 | 27 | 16539 | 3 | Outside | Flexible | 0.5 | Asphalt | Double Chip Seal | 08/15/1999 | 08/15/1999 | 09/13/2000
27-O-2000 | 27 | 16547 | 1 | Outside | Flexible | 0 | Clay | Clay Subgrade R=12 | 09/13/2000 | 09/13/2000 | 07/05/2006
27-O-2000 | 27 | 16550 | 2 | Outside | Flexible | 14 | Stone | Large Crushed Stone - 4 inch topsize | 09/14/2000 | 09/14/2000 | 07/05/2006
27-O-2000 | 27 | 16552 | 3 | Outside | Flexible | 2.5 | Asphalt | Emulsion Oil Gravel - 2000 Version - Finnish Design | 09/15/2000 | 09/15/2000 | 07/05/2006
27-O-2006 | 27 | 16439 | 1 | Outside | Flexible | 0 | Clay | Clay Subgrade R=12 | 07/05/2006 | 07/05/2006 | 08/11/2017
27-O-2006 | 27 | 16443 | 2 | Outside | Flexible | 7 | Clay | Clay Borrow | 07/07/2006 | 07/08/2006 | 08/11/2017
27-O-2006 | 27 | 16478 | 3 | Outside | Flexible | 0 | Geocomposite | Geocomposite Capillary Barrier Drain (GCBD) | 07/11/2006 | 07/14/2006 | 08/11/2017
27-O-2006 | 27 | 16480 | 4 | Outside | Flexible | 6 | Gravel | Class 5 (Standard) - Base | 07/14/2006 | 07/27/2006 | 08/11/2017
27-O-2006 | 27 | 16482 | 5 | Outside | Flexible | 2 | Asphalt | Hot Mix Asphalt - GCBD study | 08/07/2006 | 08/07/2006 | 08/11/2017
27-O-2006 | 27 | 16484 | 6 | Outside | Flexible | 2 | Asphalt | Hot Mix Asphalt - GCBD study | 08/07/2006 | 08/07/2006 | 08/11/2017
27-O-2009 | 27 | 16439 | 1 | Outside | Flexible | 0 | Clay | Clay Subgrade R=12 | 07/05/2006 | 07/05/2006 | 08/11/2017
27-O-2009 | 27 | 16443 | 2 | Outside | Flexible | 7 | Clay | Clay Borrow | 07/07/2006 | 07/08/2006 | 08/11/2017
27-O-2009 | 27 | 16478 | 3 | Outside | Flexible | 0 | Geocomposite | Geocomposite Capillary Barrier Drain (GCBD) | 07/11/2006 | 07/14/2006 | 08/11/2017
27-O-2009 | 27 | 16480 | 4 | Outside | Flexible | 6 | Gravel | Class 5 (Standard) - Base | 07/14/2006 | 07/27/2006 | 08/11/2017
27-O-2009 | 27 | 16482 | 5 | Outside | Flexible | 2 | Asphalt | Hot Mix Asphalt - GCBD study | 08/07/2006 | 08/07/2006 | 08/11/2017
27-O-2009 | 27 | 16484 | 6 | Outside | Flexible | 2 | Asphalt | Hot Mix Asphalt - GCBD study | 08/07/2006 | 08/07/2006 | 08/11/2017
27-I-1990 | 27 | 720 | 2 | Inside | Flexible | 11 | Gravel | Class 6 Special gradation for MnROAD - Base | 08/12/1992 | 07/26/1993 | 08/05/1999
28-I-1991 | 28 | 787 | 1 | Inside | Flexible | 0 | Clay | Clay Subgrade R=12 | 07/17/1991 | 08/05/1992 | 08/12/1999
28-O-2011 | 28 | 18241 | 5 | Outside | Flexible | 0.25 | Asphalt | Double Chip Seal | 09/05/2011 | 09/06/2011 | 08/11/2017
28-I-1991 | 28 | 789 | 3 | Inside | Flexible | 1.5 | Asphalt | Hot Mix Asphalt Phase I | 08/12/1993 | 08/12/1993 | 08/12/1999
28-I-1991 | 28 | 16022 | 4 | Inside | Flexible | 1.5 | Asphalt | Hot Mix Asphalt Phase I | 08/16/1993 | 08/16/1993 | 08/12/1999
28-I-1999 | 28 | 16563 | 1 | Inside | Flexible | 0 | Clay | Clay Subgrade R=12 | 08/12/1999 | 08/16/1999 | 07/17/2006
28-I-1999 | 28 | 16567 | 2 | Inside | Flexible | 14 | Stone | Large Crushed Stone - 4 inch topsize | 08/17/1999 | 08/17/1999 | 07/17/2006
28-I-1999 | 28 | 16571 | 3 | Inside | Flexible | 1 | Gravel | Class 6 Special gradation for MnROAD - Base | 08/18/1999 | 08/18/1999 | 07/17/2006
28-I-1999 | 28 | 16575 | 4 | Inside | Flexible | 2.5 | Asphalt | Emulsion Oil Gravel - 1999 Version - Finnish Design | 08/19/1999 | 08/19/1999 | 07/17/2006
28-I-2006 | 28 | 16459 | 1 | Inside | Flexible | 0 | Clay | Clay Subgrade R=12 | 07/17/2006 | 07/17/2006 | 08/11/2017
28-I-2006 | 28 | 16463 | 2 | Inside | Flexible | 7 | Clay | Clay Borrow | 07/08/2006 | 07/18/2006 | 08/11/2017
28-I-2006 | 28 | 16467 | 3 | Inside | Flexible | 6 | Gravel | Class 5 (Standard) - Base | 07/18/2006 | 07/27/2006 | 08/29/2011
28-I-2006 | 28 | 16471 | 4 | Inside | Flexible | 2 | Asphalt | Hot Mix Asphalt - GCBD study | 08/07/2006 | 08/07/2006 | 08/29/2011
28-I-2006 | 28 | 16473 | 5 | Inside | Flexible | 2 | Asphalt | Hot Mix Asphalt - GCBD study | 08/07/2006 | 08/07/2006 | 08/29/2011
28-I-2011 | 28 | 16459 | 1 | Inside | Flexible | 0 | Clay | Clay Subgrade R=12 | 07/17/2006 | 07/17/2006 | 08/11/2017
28-I-2011 | 28 | 16463 | 2 | Inside | Flexible | 7 | Clay | Clay Borrow | 07/08/2006 | 07/18/2006 | 08/11/2017
28-I-2011 | 28 | 21209 | 3 | Inside | Flexible | 4 | Gravel | Class 5 (Standard) - Base | 07/18/2006 | 08/29/2011 | 08/11/2017
28-I-2011 | 28 | 18238 | 4 | Inside | Flexible | 6 | Reclaimed | FDR - HMA/Gravel + Engineered Emulsion | 08/29/2011 | 08/29/2011 | 08/11/2017
28-I-2011 | 28 | 18240 | 5 | Inside | Flexible | 0.25 | Asphalt | Double Chip Seal | 09/05/2011 | 09/06/2011 | 08/11/2017
28-I-2012 | 28 | 16459 | 1 | Inside | Flexible | 0 | Clay | Clay Subgrade R=12 | 07/17/2006 | 07/17/2006 | 08/11/2017
28-I-2012 | 28 | 16463 | 2 | Inside | Flexible | 7 | Clay | Clay Borrow | 07/08/2006 | 07/18/2006 | 08/11/2017
28-I-2012 | 28 | 21209 | 3 | Inside | Flexible | 4 | Gravel | Class 5 (Standard) - Base | 07/18/2006 | 08/29/2011 | 08/11/2017
28-I-2012 | 28 | 18238 | 4 | Inside | Flexible | 6 | Reclaimed | FDR - HMA/Gravel + Engineered Emulsion | 08/29/2011 | 08/29/2011 | 08/11/2017
28-I-2012 | 28 | 18240 | 5 | Inside | Flexible | 0.25 | Asphalt | Double Chip Seal | 09/05/2011 | 09/06/2011 | 08/11/2017
28-O-1991 | 28 | 783 | 1 | Outside | Flexible | 0 | Clay | Clay Subgrade R=12 | 07/17/1991 | 08/05/1992 | 08/12/1999
28-O-1991 | 28 | 784 | 2 | Outside | Flexible | 13 | Gravel | Class 5 Special gradation for MnROAD - Base | 08/12/1992 | 07/28/1993 | 08/12/1999
28-O-1991 | 28 | 785 | 3 | Outside | Flexible | 1.5 | Asphalt | Hot Mix Asphalt Phase I | 08/12/1993 | 08/12/1993 | 08/12/1999
28-O-1991 | 28 | 16023 | 4 | Outside | Flexible | 1.5 | Asphalt | Hot Mix Asphalt Phase I | 08/16/1993 | 08/16/1993 | 08/12/1999
28-O-1999 | 28 | 16565 | 1 | Outside | Flexible | 0 | Clay | Clay Subgrade R=12 | 08/12/1999 | 08/16/1999 | 07/17/2006
28-O-1999 | 28 | 16569 | 2 | Outside | Flexible | 14 | Stone | Large Crushed Stone - 4 inch topsize | 08/17/1999 | 08/17/1999 | 07/17/2006
28-O-1999 | 28 | 16573 | 3 | Outside | Flexible | 1 | Gravel | Class 6 Special gradation for MnROAD - Base | 08/18/1999 | 08/18/1999 | 07/17/2006
28-O-1999 | 28 | 16576 | 4 | Outside | Flexible | 2.5 | Asphalt | Emulsion Oil Gravel - 1999 Version - Finnish Design | 08/19/1999 | 08/19/1999 | 07/17/2006
28-O-2006 | 28 | 16461 | 1 | Outside | Flexible | 0 | Clay | Clay Subgrade R=12 | 07/17/2006 | 07/17/2006 | 08/11/2017
28-O-2006 | 28 | 16465 | 2 | Outside | Flexible | 7 | Clay | Clay Borrow | 07/08/2006 | 07/18/2006 | 08/11/2017
28-O-2006 | 28 | 16469 | 3 | Outside | Flexible | 6 | Gravel | Class 5 (Standard) - Base | 07/18/2006 | 07/27/2006 | 08/29/2011
28-O-2006 | 28 | 16472 | 4 | Outside | Flexible | 2 | Asphalt | Hot Mix Asphalt - GCBD study | 08/07/2006 | 08/07/2006 | 08/29/2011
28-O-2006 | 28 | 16474 | 5 | Outside | Flexible | 2 | Asphalt | Hot Mix Asphalt - GCBD study | 08/07/2006 | 08/07/2006 | 08/29/2011
28-O-2011 | 28 | 16461 | 1 | Outside | Flexible | 0 | Clay | Clay Subgrade R=12 | 07/17/2006 | 07/17/2006 | 08/11/2017
28-O-2011 | 28 | 16465 | 2 | Outside | Flexible | 7 | Clay | Clay Borrow | 07/08/2006 | 07/18/2006 | 08/11/2017
28-O-2011 | 28 | 21208 | 3 | Outside | Flexible | 4 | Gravel | Class 5 (Standard) - Base | 07/18/2006 | 08/29/2011 | 08/11/2017
28-O-2011 | 28 | 18239 | 4 | Outside | Flexible | 6 | Reclaimed | FDR - HMA/Gravel + Engineered Emulsion | 08/29/2011 | 08/29/2011 | 08/11/2017
28-I-1991 | 28 | 788 | 2 | Inside | Flexible | 13 | Gravel | Class 5 Special gradation for MnROAD - Base | 08/12/1992 | 07/28/1993 | 08/12/1999
29-I-1991 | 29 | 837 | 1 | Inside | Flexible | 0 | Clay | Clay Subgrade R=12 | 07/17/1991 | 07/15/1993 | 07/23/2007
29-O-2005 | 29 | 16081 | 6 | Outside | Flexible | 0.5 | Asphalt | Slurry Seal | 09/19/2005 | 09/19/2005 | 07/23/2007
29-I-1991 | 29 | 839 | 3 | Inside | Flexible | 2 | Asphalt | Hot Mix Asphalt Phase I | 08/11/1993 | 08/11/1993 | 07/23/2007
29-I-1991 | 29 | 840 | 4 | Inside | Flexible | 1.5 | Asphalt | Hot Mix Asphalt Phase I | 08/12/1993 | 08/12/1993 | 07/23/2007
29-I-1991 | 29 | 841 | 5 | Inside | Flexible | 1.5 | Asphalt | Hot Mix Asphalt Phase I | 08/16/1993 | 08/16/1993 | 07/23/2007
29-I-2005 | 29 | 837 | 1 | Inside | Flexible | 0 | Clay | Clay Subgrade R=12 | 07/17/1991 | 07/15/1993 | 07/23/2007
29-I-2005 | 29 | 838 | 2 | Inside | Flexible | 10 | Gravel | Class 4 Special gradation for MnROAD - Base | 08/11/1992 | 07/26/1993 | 07/23/2007
29-I-2005 | 29 | 839 | 3 | Inside | Flexible | 2 | Asphalt | Hot Mix Asphalt Phase I | 08/11/1993 | 08/11/1993 | 07/23/2007
29-I-2005 | 29 | 840 | 4 | Inside | Flexible | 1.5 | Asphalt | Hot Mix Asphalt Phase I | 08/12/1993 | 08/12/1993 | 07/23/2007
29-I-2005 | 29 | 841 | 5 | Inside | Flexible | 1.5 | Asphalt | Hot Mix Asphalt Phase I | 08/16/1993 | 08/16/1993 | 07/23/2007
29-I-2005 | 29 | 16002 | 6 | Inside | Flexible | 0.5 | Asphalt | Slurry Seal | 09/19/2005 | 09/19/2005 | 07/23/2007
29-O-1991 | 29 | 831 | 1 | Outside | Flexible | 0 | Clay | Clay Subgrade R=12 | 07/17/1991 | 07/15/1993 | 07/23/2007
29-O-1991 | 29 | 832 | 2 | Outside | Flexible | 10 | Gravel | Class 4 Special gradation for MnROAD - Base | 07/26/1993 | 07/26/1993 | 07/23/2007
29-O-1991 | 29 | 833 | 3 | Outside | Flexible | 2 | Asphalt | Hot Mix Asphalt Phase I | 08/11/1993 | 08/11/1993 | 07/23/2007
29-O-1991 | 29 | 835 | 4 | Outside | Flexible | 1.5 | Asphalt | Hot Mix Asphalt Phase I | 08/12/1993 | 08/12/1993 | 07/23/2007
29-O-1991 | 29 | 16003 | 5 | Outside | Flexible | 1.5 | Asphalt | Hot Mix Asphalt Phase I | 08/16/1993 | 08/16/1993 | 07/23/2007
29-O-2005 | 29 | 831 | 1 | Outside | Flexible | 0 | Clay | Clay Subgrade R=12 | 07/17/1991 | 07/15/1993 | 07/23/2007
29-O-2005 | 29 | 832 | 2 | Outside | Flexible | 10 | Gravel | Class 4 Special gradation for MnROAD - Base | 07/26/1993 | 07/26/1993 | 07/23/2007
29-O-2005 | 29 | 833 | 3 | Outside | Flexible | 2 | Asphalt | Hot Mix Asphalt Phase I | 08/11/1993 | 08/11/1993 | 07/23/2007
29-O-2005 | 29 | 835 | 4 | Outside | Flexible | 1.5 | Asphalt | Hot Mix Asphalt Phase I | 08/12/1993 | 08/12/1993 | 07/23/2007
29-O-2005 | 29 | 16003 | 5 | Outside | Flexible | 1.5 | Asphalt | Hot Mix Asphalt Phase I | 08/16/1993 | 08/16/1993 | 07/23/2007
29-I-1991 | 29 | 838 | 2 | Inside | Flexible | 10 | Gravel | Class 4 Special gradation for MnROAD - Base | 08/11/1992 | 07/26/1993 | 07/23/2007
30-I-1990 | 30 | 858 | 1 | Inside | Flexible | 0 | Clay | Clay Subgrade R=12 | 07/10/1990 | 07/15/1993 | 07/23/2007
30-O-2005 | 30 | 16005 | 6 | Outside | Flexible | 0.5 | Asphalt | Slurry Seal | 09/19/2005 | 09/19/2005 | 07/23/2007
30-I-1990 | 30 | 860 | 3 | Inside | Flexible | 2 | Asphalt | Hot Mix Asphalt Phase I | 08/11/1993 | 08/11/1993 | 07/23/2007
30-I-1990 | 30 | 861 | 4 | Inside | Flexible | 1.5 | Asphalt | Hot Mix Asphalt Phase I | 08/12/1993 | 08/12/1993 | 07/23/2007
30-I-1990 | 30 | 862 | 5 | Inside | Flexible | 1.5 | Asphalt | Hot Mix Asphalt Phase I | 08/16/1993 | 08/16/1993 | 07/23/2007
30-I-2005 | 30 | 858 | 1 | Inside | Flexible | 0 | Clay | Clay Subgrade R=12 | 07/10/1990 | 07/15/1993 | 07/23/2007
30-I-2005 | 30 | 859 | 2 | Inside | Flexible | 12 | Gravel | Class 3 Special gradation for MnROAD - Base | 08/14/1992 | 07/26/1993 | 07/23/2007
30-I-2005 | 30 | 860 | 3 | Inside | Flexible | 2 | Asphalt | Hot Mix Asphalt Phase I | 08/11/1993 | 08/11/1993 | 07/23/2007
30-I-2005 | 30 | 861 | 4 | Inside | Flexible | 1.5 | Asphalt | Hot Mix Asphalt Phase I | 08/12/1993 | 08/12/1993 | 07/23/2007
30-I-2005 | 30 | 862 | 5 | Inside | Flexible | 1.5 | Asphalt | Hot Mix Asphalt Phase I | 08/16/1993 | 08/16/1993 | 07/23/2007
30-I-2005 | 30 | 16004 | 6 | Inside | Flexible | 0.5 | Asphalt | Slurry Seal | 09/19/2005 | 09/19/2005 | 07/23/2007
30-O-1990 | 30 | 852 | 1 | Outside | Flexible | 0 | Clay | Clay Subgrade R=12 | 07/10/1990 | 07/15/1993 | 07/23/2007
30-O-1990 | 30 | 853 | 2 | Outside | Flexible | 12 | Gravel | Class 3 Special gradation for MnROAD - Base | 08/14/1992 | 07/26/1993 | 07/23/2007
30-O-1990 | 30 | 854 | 3 | Outside | Flexible | 2 | Asphalt | Hot Mix Asphalt Phase I | 08/11/1993 | 08/11/1993 | 07/23/2007
30-O-1990 | 30 | 855 | 4 | Outside | Flexible | 1.5 | Asphalt | Hot Mix Asphalt Phase I | 08/12/1993 | 08/12/1993 | 07/23/2007
30-O-1990 | 30 | 856 | 5 | Outside | Flexible | 1.5 | Asphalt | Hot Mix Asphalt Phase I | 08/16/1993 | 08/16/1993 | 07/23/2007
30-O-2005 | 30 | 852 | 1 | Outside | Flexible | 0 | Clay | Clay Subgrade R=12 | 07/10/1990 | 07/15/1993 | 07/23/2007
30-O-2005 | 30 | 853 | 2 | Outside | Flexible | 12 | Gravel | Class 3 Special gradation for MnROAD - Base | 08/14/1992 | 07/26/1993 | 07/23/2007
30-O-2005 | 30 | 854 | 3 | Outside | Flexible | 2 | Asphalt | Hot Mix Asphalt Phase I | 08/11/1993 | 08/11/1993 | 07/23/2007
30-O-2005 | 30 | 855 | 4 | Outside | Flexible | 1.5 | Asphalt | Hot Mix Asphalt Phase I | 08/12/1993 | 08/12/1993 | 07/23/2007
30-O-2005 | 30 | 856 | 5 | Outside | Flexible | 1.5 | Asphalt | Hot Mix Asphalt Phase I | 08/16/1993 | 08/16/1993 | 07/23/2007
30-I-1990 | 30 | 859 | 2 | Inside | Flexible | 12 | Gravel | Class 3 Special gradation for MnROAD - Base | 08/14/1992 | 07/26/1993 | 07/23/2007
31-O-2004 | 31 | 21210 | 3 | Outside | Flexible | 3 | Gravel | Class 5 Special gradation for MnROAD - Base | 07/28/1993 | 08/11/2004
31-O-2004 | 31 | 872 | 2 | Outside | Flexible | 12 | Gravel | Class 3 Special gradation for MnROAD - Base | 08/14/1992 | 07/28/1993
31-O-2004 | 31 | 16263 | 5 | Outside | Flexible | 2 | Asphalt | Hot Mix Asphalt - Taconite Aggregate | 08/11/2004 | 08/11/2004
31-I-1991 | 31 | 876 | 1 | Inside | Flexible | 0 | Clay | Clay Subgrade R=12 | 07/17/1991 | 08/11/1992
31-I-1991 | 31 | 877 | 2 | Inside | Flexible | 12 | Gravel | Class 3 Special gradation for MnROAD - Base | 08/14/1992 | 07/28/1993
31-I-1991 | 31 | 878 | 3 | Inside | Flexible | 4 | Gravel | Class 5 Special gradation for MnROAD - Base | 07/28/1993 | 08/01/1993 | 08/11/2004
31-I-1991 | 31 | 16006 | 4 | Inside | Flexible | 1.5 | Asphalt | Hot Mix Asphalt Phase I | 08/12/1993 | 08/12/1993 | 08/11/2004
31-I-1991 | 31 | 16008 | 5 | Inside | Flexible | 1.5 | Asphalt | Hot Mix Asphalt Phase I | 08/16/1993 | 08/16/1993 | 08/11/2004
31-I-2004 | 31 | 876 | 1 | Inside | Flexible | 0 | Clay | Clay Subgrade R=12 | 07/17/1991 | 08/11/1992
31-I-2004 | 31 | 877 | 2 | Inside | Flexible | 12 | Gravel | Class 3 Special gradation for MnROAD - Base | 08/14/1992 | 07/28/1993
31-I-2004 | 31 | 21211 | 3 | Inside | Flexible | 3 | Gravel | Class 5 Special gradation for MnROAD - Base | 07/28/1993 | 08/11/2004
31-I-2004 | 31 | 16260 | 4 | Inside | Flexible | 2 | Asphalt | Hot Mix Asphalt - Taconite Aggregate | 08/11/2004 | 08/11/2004
31-I-2004 | 31 | 16262 | 5 | Inside | Flexible | 2 | Asphalt | Hot Mix Asphalt - Taconite Aggregate | 08/11/2004 | 08/11/2004
31-O-1991 | 31 | 871 | 1 | Outside | Flexible | 0 | Clay | Clay Subgrade R=12 | 07/17/1991 | 08/11/1992
31-O-1991 | 31 | 872 | 2 | Outside | Flexible | 12 | Gravel | Class 3 Special gradation for MnROAD - Base | 08/14/1992 | 07/28/1993
31-O-1991 | 31 | 873 | 3 | Outside | Flexible | 4 | Gravel | Class 5 Special gradation for MnROAD - Base | 07/28/1993 | 08/01/1993 | 08/11/2004
31-O-1991 | 31 | 16007 | 4 | Outside | Flexible | 1.5 | Asphalt | Hot Mix Asphalt Phase I | 08/12/1993 | 08/12/1993 | 08/11/2004
31-O-1991 | 31 | 16009 | 5 | Outside | Flexible | 1.5 | Asphalt | Hot Mix Asphalt Phase I | 08/16/1993 | 08/16/1993 | 08/11/2004
31-O-2004 | 31 | 871 | 1 | Outside | Flexible | 0 | Clay | Clay Subgrade R=12 | 07/17/1991 | 08/11/1992
31-O-2004 | 31 | 16261 | 4 | Outside | Flexible | 2 | Asphalt | Hot Mix Asphalt - Taconite Aggregate | 08/11/2004 | 08/11/2004
32-I-1990 | 32 | 903 | 1 | Inside | Unbound | 0 | Clay | Clay Subgrade R=12 | 09/27/1990 | 08/11/1992
32-O-2013 | 32 | 22071 | 4 | Outside | Rigid | 4.98 | Concrete | Portland Cement Concrete - Special Mix - GGBFS | 06/16/2000 | 11/01/2013
32-I-1990 | 32 | 16010 | 3 | Inside | Unbound | 6 | Gravel | Class 1 Fine gradation for MnROAD - Base Surface | 09/01/1993 | 09/01/1993 | 06/14/2000
32-I-2000 | 32 | 903 | 1 | Inside | Rigid | 0 | Clay | Clay Subgrade R=12 | 09/27/1990 | 08/11/1992
32-I-2000 | 32 | 904 | 2 | Inside | Rigid | 6 | Gravel | Class 1 Coarse gradation for MnROAD - Base Surface | 09/01/1993 | 09/01/1993
32-I-2000 | 32 | 21214 | 3 | Inside | Rigid | 1 | Gravel | Class 1 Fine gradation for MnROAD - Base Surface | 09/01/1993 | 06/14/2000
32-I-2000 | 32 | 16137 | 4 | Inside | Rigid | 5 | Concrete | Portland Cement Concrete - Special Mix - GGBFS | 06/16/2000 | 06/16/2000 | 11/01/2013
32-I-2013 | 32 | 903 | 1 | Inside | Rigid | 0 | Clay | Clay Subgrade R=12 | 09/27/1990 | 08/11/1992
32-I-2013 | 32 | 904 | 2 | Inside | Rigid | 6 | Gravel | Class 1 Coarse gradation for MnROAD - Base Surface | 09/01/1993 | 09/01/1993
32-I-2013 | 32 | 21214 | 3 | Inside | Rigid | 1 | Gravel | Class 1 Fine gradation for MnROAD - Base Surface | 09/01/1993 | 06/14/2000
32-I-2013 | 32 | 22072 | 4 | Inside | Rigid | 4.98 | Concrete | Portland Cement Concrete - Special Mix - GGBFS | 06/16/2000 | 11/01/2013
32-O-1990 | 32 | 900 | 1 | Outside | Unbound | 0 | Clay | Clay Subgrade R=12 | 09/27/1990 | 08/11/1992
32-O-1990 | 32 | 901 | 2 | Outside | Unbound | 6 | Gravel | Class 1 Coarse gradation for MnROAD - Base Surface | 09/01/1993 | 09/01/1993
32-O-1990 | 32 | 16011 | 3 | Outside | Unbound | 6 | Gravel | Class 1 Fine gradation for MnROAD - Base Surface | 09/01/1993 | 09/01/1993 | 06/14/2000
32-O-2000 | 32 | 900 | 1 | Outside | Rigid | 0 | Clay | Clay Subgrade R=12 | 09/27/1990 | 08/11/1992
32-O-2000 | 32 | 901 | 2 | Outside | Rigid | 6 | Gravel | Class 1 Coarse gradation for MnROAD - Base Surface | 09/01/1993 | 09/01/1993
32-O-2000 | 32 | 21213 | 3 | Outside | Rigid | 1 | Gravel | Class 1 Fine gradation for MnROAD - Base Surface | 09/01/1993 | 06/14/2000
32-O-2000 | 32 | 16138 | 4 | Outside | Rigid | 5 | Concrete | Portland Cement Concrete - Special Mix - GGBFS | 06/16/2000 | 06/16/2000 | 11/01/2013
32-O-2013 | 32 | 900 | 1 | Outside | Rigid | 0 | Clay | Clay Subgrade R=12 | 09/27/1990 | 08/11/1992
32-O-2013 | 32 | 901 | 2 | Outside | Rigid | 6 | Gravel | Class 1 Coarse gradation for MnROAD - Base Surface | 09/01/1993 | 09/01/1993
32-O-2013 | 32 | 21213 | 3 | Outside | Rigid | 1 | Gravel | Class 1 Fine gradation for MnROAD - Base Surface | 09/01/1993 | 06/14/2000
32-I-1990 | 32 | 904 | 2 | Inside | Unbound | 6 | Gravel | Class 1 Coarse gradation for MnROAD - Base Surface | 09/01/1993 | 09/01/1993
33-I-1990 | 33 | 15938 | 1 | Inside | Unbound | 0 | Clay | Clay Subgrade R=12 | 10/05/1990 | 08/11/1992 | 08/11/1999
33-O-2007 | 33 | 17260 | 4 | Outside | Flexible | 2 | Asphalt | Hot Mix Asphalt - PPA Study | 09/13/2007 | 09/13/2007 | 06/05/2017
33-I-1990 | 33 | 15946 | 3 | Inside | Unbound | 6 | Gravel | Class 6 Special gradation for MnROAD - Base | 09/01/1993 | 09/01/1993 | 08/11/1999
33-I-1999 | 33 | 15970 | 1 | Inside | Flexible | 0 | Clay | Clay Subgrade R=12 | 08/11/1999 | 08/11/1999
33-I-1999 | 33 | 15974 | 2 | Inside | Flexible | 12 | Gravel | Class 6 Special gradation for MnROAD - Base | 08/11/1999 | 08/18/1999
33-I-1999 | 33 | 15977 | 3 | Inside | Flexible | 2 | Asphalt | 1999 SuperPave | 08/25/1999 | 08/25/1999 | 07/16/2007
33-I-1999 | 33 | 16213 | 4 | Inside | Flexible | 2 | Asphalt | 1999 SuperPave | 08/31/1999 | 08/31/1999 | 07/16/2007
33-I-2007 | 33 | 15970 | 1 | Inside | Flexible | 0 | Clay | Clay Subgrade R=12 | 08/11/1999 | 08/11/1999
33-I-2007 | 33 | 15974 | 2 | Inside | Flexible | 12 | Gravel | Class 6 Special gradation for MnROAD - Base | 08/11/1999 | 08/18/1999
33-I-2007 | 33 | 16378 | 3 | Inside | Flexible | 2 | Asphalt | Hot Mix Asphalt - PPA Study | 09/13/2007 | 09/13/2007 | 06/05/2017
33-I-2007 | 33 | 17261 | 4 | Inside | Flexible | 2 | Asphalt | Hot Mix Asphalt - PPA Study | 09/13/2007 | 09/13/2007 | 06/05/2017
33-O-1990 | 33 | 15936 | 1 | Outside | Unbound | 0 | Clay | Clay Subgrade R=12 | 10/05/1990 | 08/11/1992 | 08/11/1999
33-O-1990 | 33 | 15940 | 2 | Outside | Unbound | 6 | Gravel | Class 1 Coarse gradation for MnROAD - Base Surface | 09/01/1993 | 09/01/1993 | 08/11/1999
33-O-1990 | 33 | 15944 | 3 | Outside | Unbound | 6 | Gravel | Class 6 Special gradation for MnROAD - Base | 09/01/1993 | 09/01/1993 | 08/11/1999
33-O-1999 | 33 | 15968 | 1 | Outside | Flexible | 0 | Clay | Clay Subgrade R=12 | 08/11/1999 | 08/11/1999
33-O-1999 | 33 | 15972 | 2 | Outside | Flexible | 12 | Gravel | Class 6 Special gradation for MnROAD - Base | 08/11/1999 | 08/18/1999
33-O-1999 | 33 | 15976 | 3 | Outside | Flexible | 2 | Asphalt | 1999 SuperPave | 08/25/1999 | 08/25/1999 | 07/16/2007
33-O-1999 | 33 | 16212 | 4 | Outside | Flexible | 2 | Asphalt | 1999 SuperPave | 08/31/1999 | 08/31/1999 | 07/16/2007
33-O-2007 | 33 | 15968 | 1 | Outside | Flexible | 0 | Clay | Clay Subgrade R=12 | 08/11/1999 | 08/11/1999
33-O-2007 | 33 | 15972 | 2 | Outside | Flexible | 12 | Gravel | Class 6 Special gradation for MnROAD - Base | 08/11/1999 | 08/18/1999
33-O-2007 | 33 | 16377 | 3 | Outside | Flexible | 2 | Asphalt | Hot Mix Asphalt - PPA Study | 09/13/2007 | 09/13/2007 | 06/05/2017
33-I-1990 | 33 | 15942 | 2 | Inside | Unbound | 6 | Gravel | Class 1 Coarse gradation for MnROAD - Base Surface | 09/01/1993 | 09/01/1993 | 08/11/1999
34-O-1999 | 34 | 16218 | 4 | Outside | Flexible | 2 | Asphalt | 1999 Superpave | 08/31/1999 | 08/31/1999 | 08/24/2007
34-O-1999 | 34 | 16214 | 3 | Outside | Flexible | 2 | Asphalt | 1999 Superpave | 08/25/1999 | 08/25/1999 | 08/24/2007
34-O-2007 | 34 | 15978 | 2 | Outside | Flexible | 12 | Gravel | Class 6 Special gradation for MnROAD - Base | 08/11/1999 | 08/18/1999
34-O-2007 | 34 | 16386 | 3 | Outside | Flexible | 2 | Asphalt | Hot Mix Asphalt - PPA Study | 09/13/2007 | 09/13/2007
34-O-2007 | 34 | 16388 | 4 | Outside | Flexible | 2 | Asphalt | Hot Mix Asphalt - PPA Study | 09/13/2007 | 09/13/2007
34-I-1991 | 34 | 15950 | 1 | Inside | Unbound | 0 | Clay | Clay Subgrade R=12 | 08/14/1991 | 08/11/1992 | 08/11/1999
34-I-1991 | 34 | 15954 | 2 | Inside | Unbound | 6 | Gravel | Class 1 Fine gradation for MnROAD - Base Surface | 09/01/1993 | 09/01/1993 | 08/11/1999
34-I-1991 | 34 | 15958 | 3 | Inside | Unbound | 6 | Gravel | Class 5 Special gradation for MnROAD - Base | 09/01/1993 | 09/01/1993 | 08/11/1999
34-I-1999 | 34 | 15980 | 1 | Inside | Flexible | 0 | Clay | Clay Subgrade R=12 | 08/12/1999 | 08/12/1999
34-I-1999 | 34 | 15984 | 2 | Inside | Flexible | 12 | Gravel | Class 6 Special gradation for MnROAD - Base | 08/11/1999 | 08/18/1999
34-I-1999 | 34 | 15987 | 3 | Inside | Flexible | 2 | Asphalt | 1999 Superpave | 08/25/1999 | 08/25/1999 | 08/24/2007
34-I-1999 | 34 | 16215 | 4 | Inside | Flexible | 2 | Asphalt | 1999 Superpave | 08/31/1999 | 08/31/1999 | 08/24/2007
34-I-2007 | 34 | 15980 | 1 | Inside | Flexible | 0 | Clay | Clay Subgrade R=12 | 08/12/1999 | 08/12/1999
34-I-2007 | 34 | 15984 | 2 | Inside | Flexible | 12 | Gravel | Class 6 Special gradation for MnROAD - Base | 08/11/1999 | 08/18/1999
34-I-2007 | 34 | 16387 | 3 | Inside | Flexible | 2 | Asphalt | Hot Mix Asphalt - PPA Study | 09/13/2007 | 09/13/2007
34-I-2007 | 34 | 16389 | 4 | Inside | Flexible | 2 | Asphalt | Hot Mix Asphalt - PPA Study | 09/13/2007 | 09/13/2007
34-O-1991 | 34 | 15948 | 1 | Outside | Unbound | 0 | Clay | Clay Subgrade R=12 | 08/14/1991 | 08/11/1992 | 08/11/1999
34-O-1991 | 34 | 15952 | 2 | Outside | Unbound | 6 | Gravel | Class 1 Fine gradation for MnROAD - Base Surface | 09/01/1993 | 09/01/1993 | 08/11/1999
34-O-1991 | 34 | 15956 | 3 | Outside | Unbound | 6 | Gravel | Class 5 Special gradation for MnROAD - Base | 09/01/1993 | 09/01/1993 | 08/11/1999
34-O-1999 | 34 | 15982 | 1 | Outside | Flexible | 0 | Clay | Clay Subgrade R=12 | 08/12/1999 | 08/12/1999
34-O-1999 | 34 | 15978 | 2 | Outside | Flexible | 12 | Gravel | Class 6 Special gradation for MnROAD - Base | 08/11/1999 | 08/18/1999
34-O-2007 | 34 | 15982 | 1 | Outside | Flexible | 0 | Clay | Clay Subgrade R=12 | 08/12/1999 | 08/12/1999
35-I-1990 | 35 | 15962 | 1 | Inside | Unbound | 0 | Clay | Clay Subgrade R=12 | 10/05/1990 | 08/11/1992 | 08/10/1999
35-O-2007 | 35 | 16397 | 4 | Outside | Flexible | 2 | Asphalt | Hot Mix Asphalt - PPA Study | 09/13/2007 | 09/13/2007 | 08/16/2017
35-I-1999 | 35 | 15990 | 1 | Inside | Flexible | 0 | Clay | Clay Subgrade R=12 | 08/10/1999 | 08/13/1999
35-I-1999 | 35 | 16220 | 2 | Inside | Flexible | 12 | Gravel | Class 6 Special gradation for MnROAD - Base | 08/18/1999 | 08/18/1999
35-I-1999 | 35 | 15994 | 3 | Inside | Flexible | 2 | Asphalt | 1999 Superpave | 08/25/1999 | 08/25/1999 | 09/13/2007
35-I-1999 | 35 | 15997 | 4 | Inside | Flexible | 2 | Asphalt | 1999 Superpave | 08/25/1999 | 08/25/1999 | 09/13/2007
35-I-2007 | 35 | 15990 | 1 | Inside | Flexible | 0 | Clay | Clay Subgrade R=12 | 08/10/1999 | 08/13/1999
35-I-2007 | 35 | 16220 | 2 | Inside | Flexible | 12 | Gravel | Class 6 Special gradation for MnROAD - Base | 08/18/1999 | 08/18/1999
35-I-2007 | 35 | 16398 | 3 | Inside | Flexible | 2 | Asphalt | Hot Mix Asphalt - PPA Study | 09/13/2007 | 09/13/2007 | 08/16/2017
35-I-2007 | 35 | 16400 | 4 | Inside | Flexible | 2 | Asphalt | Hot Mix Asphalt - PPA Study | 09/13/2007 | 09/13/2007 | 08/16/2017
35-O-1990 | 35 | 15960 | 1 | Outside | Unbound | 0 | Clay | Clay Subgrade R=12 | 10/05/1990 | 08/11/1992 | 08/10/1999
35-O-1990 | 35 | 15964 | 2 | Outside | Unbound | 12 | Gravel | Class 1 Fine gradation for MnROAD - Base Surface | 09/01/1993 | 09/01/1993 | 08/10/1999
35-O-1999 | 35 | 15988 | 1 | Outside | Flexible | 0 | Clay | Clay Subgrade R=12 | 08/10/1999 | 08/13/1999
35-O-1999 | 35 | 16219 | 2 | Outside | Flexible | 12 | Gravel | Class 6 Special gradation for MnROAD - Base | 08/18/1999 | 08/18/1999
35-O-1999 | 35 | 15992 | 3 | Outside | Flexible | 2 | Asphalt | 1999 Superpave | 08/25/1999 | 08/25/1999 | 09/13/2007
35-O-1999 | 35 | 15996 | 4 | Outside | Flexible | 2 | Asphalt | 1999 Superpave | 08/25/1999 | 08/25/1999 | 09/13/2007
35-O-2007 | 35 | 15988 | 1 | Outside | Flexible | 0 | Clay | Clay Subgrade R=12 | 08/10/1999 | 08/13/1999
35-O-2007 | 35 | 16219 | 2 | Outside | Flexible | 12 | Gravel | Class 6 Special gradation for MnROAD - Base | 08/18/1999 | 08/18/1999
35-O-2007 | 35 | 16399 | 3 | Outside | Flexible | 2 | Asphalt | Hot Mix Asphalt - PPA Study | 09/13/2007 | 09/13/2007 | 08/16/2017
35-I-1990 | 35 | 15966 | 2 | Inside | Unbound | 12 | Gravel | Class 1 Fine gradation for MnROAD - Base Surface | 09/01/1993 | 09/01/1993 | 08/10/1999
36-I-1991 | 36 | 1006 | 1 | Inside | Rigid | 0 | Sand | Sand Subgrade R=70 | 09/30/1991 | 08/18/1992
36-I-1991 | 36 | 1007 | 2 | Inside | Rigid | 5 | Gravel | Class 5 Special gradation for MnROAD - Base | 09/06/1993 | 09/06/1993
36-O-1991 | 36 | 1012 | 3 | Outside | Rigid | 6.5 | Concrete | Portland Cement Concrete - Mnroad Phase 1 | 09/19/1993 | 09/19/1993
36-O-1991 | 36 | 1010 | 1 | Outside | Rigid | 0 | Sand | Sand Subgrade R=70 | 09/30/1991 | 08/18/1992
36-O-1991 | 36 | 1011 | 2 | Outside | Rigid | 5 | Gravel | Class 5 Special gradation for MnROAD - Base | 09/06/1993 | 09/06/1993
36-I-1991 | 36 | 1008 | 3 | Inside | Rigid | 6.5 | Concrete | Portland Cement Concrete - Mnroad Phase 1 | 09/19/1993 | 09/19/1993
37-I-1991 | 37 | 1021 | 1 | Inside | Rigid | 0 | Sand | Sand Subgrade R=70 | 09/30/1991 | 08/18/1992
37-I-1991 | 37 | 1022 | 2 | Inside | Rigid | 12 | Gravel | Class 5 Special gradation for MnROAD - Base | 08/19/1992 | 06/09/1993
37-I-1991 | 37 | 1023 | 3 | Inside | Rigid | 6.5 | Concrete | Portland Cement Concrete - Mnroad Phase 1 | 07/19/1993 | 07/19/1993
37-O-1991 | 37 | 1025 | 1 | Outside | Rigid | 0 | Sand | Sand Subgrade R=70 | 09/30/1991 | 08/18/1992
37-O-2007 | 37 | 21216 | 3 | Outside | Rigid | 6.25 | Concrete | Portland Cement Concrete - Mnroad Phase 1 | 07/19/1993 | 06/20/2007
37-O-1991 | 37 | 1027 | 3 | Outside | Rigid | 6.5 | Concrete | Portland Cement Concrete - Mnroad Phase 1 | 07/19/1993 | 07/19/1993 | 06/20/2007
37-O-2007 | 37 | 1025 | 1 | Outside | Rigid | 0 | Sand | Sand Subgrade R=70 | 09/30/1991 | 08/18/1992
37-O-2007 | 37 | 1026 | 2 | Outside | Rigid | 12 | Gravel | Class 5 Special gradation for MnROAD - Base | 08/19/1992 | 06/09/1993
37-O-1991 | 37 | 1026 | 2 | Outside | Rigid | 12 | Gravel | Class 5 Special gradation for MnROAD - Base | 08/19/1992 | 06/09/1993
38-I-1990 | 38 | 1036 | 1 | Inside | Rigid | 0 | Clay | Clay Subgrade R=12 | 07/10/1990 | 08/19/1992 | 07/14/2017
38-I-1990 | 38 | 1037 | 2 | Inside | Rigid | 5 | Gravel | Class 5 Special gradation for MnROAD - Base | 08/20/1992 | 06/09/1993 | 07/14/2017
38-I-1990 | 38 | 1038 | 3 | Inside | Rigid | 6.5 | Concrete | Portland Cement Concrete - Mnroad Phase 1 | 07/19/1993 | 07/19/1993 | 07/14/2017
38-I-2010 | 38 | 1036 | 1 | Inside | Rigid | 0 | Clay | Clay Subgrade R=12 | 07/10/1990 | 08/19/1992 | 07/14/2017
38-O-1990 | 38 | 1042 | 3 | Outside | Rigid | 6.5 | Concrete | Portland Cement Concrete - Mnroad Phase 1 | 07/19/1993 | 07/19/1993 | 07/14/2017
38-I-2010 | 38 | 1038 | 3 | Inside | Rigid | 6.5 | Concrete | Portland Cement Concrete - Mnroad Phase 1 | 07/19/1993 | 07/19/1993 | 07/14/2017
38-I-2010 | 38 | 22126 | 4 | Inside | Rigid | 0.1 | Concrete | Dowel Bar Retrofit | 11/02/2010 | 11/02/2010
38-O-1990 | 38 | 1040 | 1 | Outside | Rigid | 0 | Clay | Clay Subgrade R=12 | 07/10/1990 | 08/19/1992 | 07/14/2017
38-O-1990 | 38 | 1041 | 2 | Outside | Rigid | 5 | Gravel | Class 5 Special gradation for MnROAD - Base | 08/20/1992 | 06/09/1993 | 07/14/2017
38-I-2010 | 38 | 1037 | 2 | Inside | Rigid | 5 | Gravel | Class 5 Special gradation for MnROAD - Base | 08/20/1992 | 06/09/1993 | 07/14/2017
39-I-1990 | 39 | 1051 | 1 | Inside | Rigid | 0 | Clay | Clay Subgrade R=12 | 07/10/1990 | 08/19/1992 | 06/17/2017
39-I-1990 | 39 | 1052 | 2 | Inside | Rigid | 5 | Gravel | Class 5 Special gradation for MnROAD - Base | 08/20/1992 | 06/09/1993 | 06/17/2017
39-I-1990 | 39 | 1053 | 3 | Inside | Rigid | 6.5 | Concrete | Portland Cement Concrete - Mnroad Phase 1 | 07/19/1993 | 07/19/1993 | 06/17/2017
39-I-2008 | 39 | 1051 | 1 | Inside | Rigid | 0 | Clay | Clay Subgrade R=12 | 07/10/1990 | 08/19/1992 | 06/17/2017
39-I-2008 | 39 | 1052 | 2 | Inside | Rigid | 5 | Gravel | Class 5 Special gradation for MnROAD - Base | 08/20/1992 | 06/09/1993 | 06/17/2017
39-I-2008 | 39 | 1053 | 3 | Inside | Rigid | 6.5 | Concrete | Portland Cement Concrete - Mnroad Phase 1 | 07/19/1993 | 07/19/1993 | 06/17/2017
39-O-2008 | 39 | 16278 | 4 | Outside | Rigid | 4 | Pervious Concrete | PERVIOUS CONCRETE - OVERLAY | 10/01/2008 | 10/17/2008 | 06/17/2017
39-O-1990 | 39 | 1055 | 1 | Outside | Rigid | 0 | Clay | Clay Subgrade R=12 | 07/10/1990 | 08/19/1992 | 06/17/2017
39-O-1990 | 39 | 1056 | 2 | Outside | Rigid | 5 | Gravel | Class 5 Special gradation for MnROAD - Base | 08/20/1992 | 06/09/1993 | 06/17/2017
39-O-1990 | 39 | 1057 | 3 | Outside | Rigid | 6.5 | Concrete | Portland Cement Concrete - Mnroad Phase 1 | 07/19/1993 | 07/19/1993 | 06/17/2017
39-O-2008 | 39 | 1055 | 1 | Outside | Rigid | 0 | Clay | Clay Subgrade R=12 | 07/10/1990 | 08/19/1992 | 06/17/2017
39-O-2008 | 39 | 1056 | 2 | Outside | Rigid | 5 | Gravel | Class 5 Special gradation for MnROAD - Base | 08/20/1992 | 06/09/1993 | 06/17/2017
39-O-2008 | 39 | 1057 | 3 | Outside | Rigid | 6.5 | Concrete | Portland Cement Concrete - Mnroad Phase 1 | 07/19/1993 | 07/19/1993 | 06/17/2017
39-I-2008 | 39 | 16279 | 4 | Inside | Rigid | 4 | Pervious Concrete | PERVIOUS CONCRETE - OVERLAY | 10/01/2008 | 10/17/2008 | 06/17/2017
40-I-1991 | 40 | 1066 | 1 | Inside | Rigid | 0 | Clay | Clay Subgrade R=12 | 07/10/1991 | 08/19/1992
40-I-1991 | 40 | 1067 | 2 | Inside | Rigid | 5 | Gravel | Class 5 Special gradation for MnROAD - Base | 08/19/1992 | 06/09/1993
40-O-1991 | 40 | 1072 | 3 | Outside | Rigid | 7.6 | Concrete | Portland Cement Concrete - Mnroad Phase 1 | 07/19/1993 | 07/19/1993
40-O-1991 | 40 | 1070 | 1 | Outside | Rigid | 0 | Clay | Clay Subgrade R=12 | 07/10/1991 | 08/19/1992
40-O-1991 | 40 | 1071 | 2 | Outside | Rigid | 5 | Gravel | Class 5 Special gradation for MnROAD - Base | 08/19/1992 | 07/09/1993
40-I-1991 | 40 | 1068 | 3 | Inside | Rigid | 7.6 | Concrete | Portland Cement Concrete - Mnroad Phase 1 | 07/19/1993 | 07/19/1993
41-I-1991 | 41 | 16951 | 1 | Inside | Rigid | 0 | Clay | Clay Subgrade R=12 | 08/29/1991 | 07/15/1993
41-O-1991 | 41 | 16948 | 2 | Outside | Rigid | 6.5 | Concrete | Portland Cement Concrete - Mnroad Phase 1 - Special Mix 1 | 07/16/1993 | 07/16/1993
41-O-1991 | 41 | 16950 | 1 | Outside | Rigid | 0 | Clay | Clay Subgrade R=12 | 08/29/1991 | 07/15/1993
41-I-1991 | 41 | 16949 | 2 | Inside | Rigid | 6.5 | Concrete | Portland Cement Concrete - Mnroad Phase 1 - Special Mix 1 | 07/16/1993 | 07/16/1993
42-I-1991 | 42 | 16966 | 1 | Inside | Rigid | 0 | Clay | Clay Subgrade R=12 | 09/24/1991 | 07/15/1993
42-O-1991 | 42 | 16967 | 2 | Outside | Rigid | 12 | Concrete | Portland Cement Concrete - Mnroad Phase 1 - Special Mix 2 | 07/16/1993 | 07/16/1993
42-O-1991 | 42 | 16965 | 1 | Outside | Rigid | 0 | Clay | Clay Subgrade R=12 | 09/24/1991 | 07/15/1993
42-I-1991 | 42 | 16968 | 2 | Inside | Rigid | 12 | Concrete | Portland Cement Concrete - Mnroad Phase 1 - Special Mix 2 | 07/16/1993 | 07/16/1993
43-I-1991 | 43 | 16983 | 1 | Inside | Rigid | 0 | Clay | Clay Subgrade R=12 | 07/11/1991 | 07/15/1993
43-O-1991 | 43 | 16984 | 2 | Outside | Rigid | 12 | Concrete | Portland Cement Concrete - Mnroad Phase 1 - Special Mix 3 | 07/16/1993 | 07/16/1993
43-O-1991 | 43 | 16982 | 1 | Outside | Rigid | 0 | Clay | Clay Subgrade R=12 | 07/11/1991 | 07/15/1993
43-I-1991 | 43 | 16985 | 2 | Inside | Rigid | 12 | Concrete | Portland Cement Concrete - Mnroad Phase 1 - Special Mix 3 | 07/16/1993 | 07/16/1993
44-I-1991 | 44 | 16999 | 1 | Inside | Rigid | 0 | Clay | Clay Subgrade R=12 | 07/23/1991 | 07/15/1993
44-O-1991 | 44 | 17002 | 2 | Outside | Rigid | 12 | Concrete | Portland Cement Concrete - Mnroad Phase 1 - Special Mix 4 | 07/18/1993 | 07/18/1993
44-O-1991 | 44 | 17000 | 1 | Outside | Rigid | 0 | Clay | Clay Subgrade R=12 | 07/23/1991 | 07/15/1993
44-I-1991 | 44 | 17001 | 2 | Inside | Rigid | 12 | Concrete | Portland Cement Concrete - Mnroad Phase 1 - Special Mix 4 | 07/18/1993 | 07/18/1993
45-I-1991 | 45 | 17016 | 1 | Inside | Rigid | 0 | Clay | Clay Subgrade R=12 | 07/24/1991 | 07/15/1993
45-O-1991 | 45 | 17019 | 2 | Outside | Rigid | 12 | Concrete | Portland Cement Concrete - Mnroad Phase 1 - Special Mix 5 | 07/18/1993 | 07/18/1993
45-O-1991 | 45 | 17017 | 1 | Outside | Rigid | 0 | Clay | Clay Subgrade R=12 | 07/24/1991 | 07/15/1993
45-I-1991 | 45 | 17018 | 2 | Inside | Rigid | 12 | Concrete | Portland Cement Concrete - Mnroad Phase 1 - Special Mix 5 | 07/18/1993 | 07/18/1993
46-I-1991 | 46 | 17034 | 1 | Inside | Rigid | 0 | Clay | Clay Subgrade R=12 | 07/23/1991 | 07/15/1993
46-O-1991 | 46 | 17035 | 2 | Outside | Rigid | 12 | Concrete | Portland Cement Concrete - Mnroad Phase 1 | 07/18/1993 | 07/18/1993
46-O-1991 | 46 | 17033 | 1 | Outside | Rigid | 0 | Clay | Clay Subgrade R=12 | 07/23/1991 | 07/15/1993
46-I-1991 | 46 | 17036 | 2 | Inside | Rigid | 12 | Concrete | Portland Cement Concrete - Mnroad Phase 1 | 07/18/1993 | 07/18/1993
50-D-1991 | 50 | 14182 | 1 | Driving | Flexible | 0 | Clay | Clay Subgrade R=12 | 08/30/1991 | 07/18/1993
50-P-1997 | 50 | 15575 | 5 | Passing | Flexible | 4 | Asphalt | Hot Mix Asphalt - Superpave Restricted Zone | 07/19/1997 | 07/19/1997
50-D-1991 | 50 | 14186 | 3 | Driving | Flexible | 3 | Asphalt | Hot Mix Asphalt Phase I | 07/19/1993 | 07/19/1993
50-D-1991 | 50 | 14192 | 4 | Driving | Flexible | 3 | Asphalt | Hot Mix Asphalt Phase I | 07/19/1993 | 07/19/1993 | 07/15/1997
50-D-1991 | 50 | 15572 | 5 | Driving | Flexible | 1.5 | Asphalt | Hot Mix Asphalt Phase I | 07/19/1993 | 07/19/1993 | 07/15/1997
50-D-1991 | 50 | 17852 | 6 | Driving | Flexible | 1.5 | Asphalt | Hot Mix Asphalt Phase I | 07/19/1993 | 07/19/1993 | 07/15/1997
50-D-1997 | 50 | 14182 | 1 | Driving | Flexible | 0 | Clay | Clay Subgrade R=12 | 08/30/1991 | 07/18/1993
50-D-1997 | 50 | 14184 | 2 | Driving | Flexible | 4 | Asphalt | Hot Mix Asphalt Phase I | 07/19/1993 | 07/19/1993
50-D-1997 | 50 | 14186 | 3 | Driving | Flexible | 3 | Asphalt | Hot Mix Asphalt Phase I | 07/19/1993 | 07/19/1993
50-D-1997 | 50 | 21218 | 4 | Driving | Flexible | 2 | Asphalt | Hot Mix Asphalt Phase I | 07/19/1993 | 07/15/1997
50-D-1997 | 50 | 17851 | 5 | Driving | Flexible | 4 | Asphalt | Hot Mix Asphalt - Superpave Restricted Zone | 07/19/1997 | 07/19/1997
50-P-1991 | 50 | 14181 | 1 | Passing | Flexible | 0 | Clay | Clay Subgrade R=12 | 08/30/1991 | 07/18/1993
50-P-1991 | 50 | 14183 | 2 | Passing | Flexible | 4 | Asphalt | Hot Mix Asphalt Phase I | 07/19/1993 | 07/19/1993
50-P-1991 | 50 | 14185 | 3 | Passing | Flexible | 3 | Asphalt | Hot Mix Asphalt Phase I | 07/19/1993 | 07/19/1993
50-P-1991 | 50 | 14191 | 4 | Passing | Flexible | 3 | Asphalt | Hot Mix Asphalt Phase I | 07/19/1993 | 07/19/1993 | 07/15/1997
50-P-1991 | 50 | 14193 | 5 | Passing | Flexible | 1.5 | Asphalt | Hot Mix Asphalt Phase I | 07/19/1993 | 07/19/1993 | 07/15/1997
50-P-1991 | 50 | 15569 | 6 | Passing | Flexible | 1.5 | Asphalt | Hot Mix Asphalt Phase I | 07/19/1993 | 07/19/1993 | 07/15/1997
50-P-1997 | 50 | 14181 | 1 | Passing | Flexible | 0 | Clay | Clay Subgrade R=12 | 08/30/1991 | 07/18/1993
50-P-1997 | 50 | 14183 | 2 | Passing | Flexible | 4 | Asphalt | Hot Mix Asphalt Phase I | 07/19/1993 | 07/19/1993
50-P-1997 | 50 | 14185 | 3 | Passing | Flexible | 3 | Asphalt | Hot Mix Asphalt Phase I | 07/19/1993 | 07/19/1993
50-P-1997 | 50 | 21217 | 4 | Passing | Flexible | 2 | Asphalt | Hot Mix Asphalt Phase I | 07/19/1993 | 07/15/1997
50-D-1991 | 50 | 14184 | 2 | Driving | Flexible | 4 | Asphalt | Hot Mix Asphalt Phase I | 07/19/1993 | 07/19/1993
51-D-1991 | 51 | 13665 | 1 | Driving | Flexible | 0 | Clay | Clay Subgrade R=12 | 08/30/1991 | 07/18/1993
51-P-1997 | 51 | 15574 | 5 | Passing | Flexible | 4 | Asphalt | Hot Mix Asphalt - Superpave Coarse Gradation | 07/19/1997 | 07/19/1997
51-D-1991 | 51 | 14200 | 3 | Driving | Flexible | 3 | Asphalt | Hot Mix Asphalt Phase I | 07/19/1993 | 07/19/1993
51-D-1991 | 51 | 14202 | 4 | Driving | Flexible | 3 | Asphalt | Hot Mix Asphalt Phase I | 07/19/1993 | 07/19/1993 | 07/15/1997
51-D-1991 | 51 | 14204 | 5 | Driving | Flexible | 1.5 | Asphalt | Hot Mix Asphalt Phase I | 07/19/1993 | 07/19/1993 | 07/15/1997
51-D-1991 | 51 | 14206 | 6 | Driving | Flexible | 1.5 | Asphalt | Hot Mix Asphalt Phase I | 07/19/1993 | 07/19/1993 | 07/15/1997
51-D-1997 | 51 | 13665 | 1 | Driving | Flexible | 0 | Clay | Clay Subgrade R=12 | 08/30/1991 | 07/18/1993
51-D-1997 | 51 | 14198 | 2 | Driving | Flexible | 4 | Asphalt | Hot Mix Asphalt Phase I | 07/19/1993 | 07/19/1993
51-D-1997 | 51 | 14200 | 3 | Driving | Flexible | 3 | Asphalt | Hot Mix Asphalt Phase I | 07/19/1993 | 07/19/1993
51-D-1997 | 51 | 21220 | 4 | Driving | Flexible | 2 | Asphalt | Hot Mix Asphalt Phase I | 07/19/1993 | 07/15/1997
51-D-1997 | 51 | 14746 | 5 | Driving | Flexible | 4 | Asphalt | Hot Mix Asphalt - Superpave Coarse Gradation | 07/19/1997 | 07/19/1997
51-P-1991 | 51 | 13664 | 1 | Passing | Flexible | 0 | Clay | Clay Subgrade R=12 | 08/30/1991 | 07/18/1993
51-P-1991 | 51 | 14197 | 2 | Passing | Flexible | 4 | Asphalt | Hot Mix Asphalt Phase I | 07/19/1993 | 07/19/1993
51-P-1991 | 51 | 14199 | 3 | Passing | Flexible | 3 | Asphalt | Hot Mix Asphalt Phase I | 07/19/1993 | 07/19/1993
51-P-1991 | 51 | 14203 | 4 | Passing | Flexible | 3 | Asphalt | Hot Mix Asphalt Phase I | 07/19/1993 | 07/19/1993 | 07/15/1997
51-P-1991 | 51 | 14207 | 5 | Passing | Flexible | 1.5 | Asphalt | Hot Mix Asphalt Phase I | 07/19/1993 | 07/19/1993 | 07/15/1997
51-P-1991 | 51 | 14209 | 6 | Passing | Flexible | 1.5 | Asphalt | Hot Mix Asphalt Phase I | 07/19/1993 | 07/19/1993 | 07/15/1997
51-P-1997 | 51 | 13664 | 1 | Passing | Flexible | 0 | Clay | Clay Subgrade R=12 | 08/30/1991 | 07/18/1993
51-P-1997 | 51 | 14197 | 2 | Passing | Flexible | 4 | Asphalt | Hot Mix Asphalt Phase I | 07/19/1993 | 07/19/1993
51-P-1997 | 51 | 14199 | 3 | Passing | Flexible | 3 | Asphalt | Hot Mix Asphalt Phase I | 07/19/1993 | 07/19/1993
51-P-1997 | 51 | 21219 | 4 | Passing | Flexible | 2 | Asphalt | Hot Mix Asphalt Phase I | 07/19/1993 | 07/15/1997
51-D-1991 | 51 | 14198 | 2 | Driving | Flexible | 4 | Asphalt | Hot Mix Asphalt Phase I | 07/19/1993 | 07/19/1993
52-I-2000 | 52 | 16029 | 1 | Inside | Rigid | 0 | Clay | Clay Subgrade R=12 | 06/13/2000 | 06/14/2000
52-I-2000 | 52 | 16033 | 2 | Inside | Rigid | 5 | Gravel | Class 4 Special gradation for MnROAD - Base | 06/15/2000 | 06/16/2000
52-O-2000 | 52 | 16089 | 3 | Outside | Rigid | 7.5 | Concrete | Portland Cement Concrete - Year 2000 Specs | 06/30/2000 | 06/30/2000
52-O-2000 | 52 | 16030 | 1 | Outside | Rigid | 0 | Clay | Clay Subgrade R=12 | 06/13/2000 | 06/14/2000
52-O-2000 | 52 | 16034 | 2 | Outside | Rigid | 5 | Gravel | Class 4 Special gradation for MnROAD - Base | 06/15/2000 | 06/16/2000
52-I-2000 | 52 | 16088 | 3 | Inside | Rigid | 7.5 | Concrete | Portland Cement Concrete - Year 2000 Specs | 06/30/2000 | 06/30/2000
53-O-2000 | 53 | 16104 | 2 | Outside | Rigid | 5 | Gravel | Class 4 Special gradation for MnROAD - Base | 06/15/2000 | 06/16/2000 | 09/10/2008
53-O-2000 | 53 | 16107 | 3 | Outside | Rigid | 7.5 | Concrete | Portland Cement Concrete - Year 2000 Specs | 06/30/2000 | 06/30/2000 | 09/10/2008
53-O-2008 | 53 | 16146 | 1 | Outside | Rigid | 0 | Clay | Clay Subgrade R=12 | 09/10/2008 | 09/10/2008
53-O-2008 | 53 | 16150 | 2 | Outside | Rigid | 36 | Sand | Select Granular - blend of reclaimings Class 3 Sp | 09/11/2008 | 09/13/2008
53-O-2008 | 53 | 16154 | 3 | Outside | Rigid | 5 | Gravel | Class 5 Special gradation for MnROAD - Base | 09/13/2008 | 09/18/2008
53-O-2008 | 53 | 16157 | 4 | Outside | Rigid | 12 | Concrete | Phase 2 - High Performance Concrete - 60 Year Design | 10/16/2008 | 10/16/2008
53-O-2000 | 53 | 16100 | 1 | Outside | Rigid | 0 | Clay | Clay Subgrade R=12 | 06/14/2000 | 06/14/2000 | 09/10/2008
53-I-2000 | 53 | 16102 | 2 | Inside | Rigid | 5 | Gravel | Class 4 Special gradation for MnROAD - Base | 06/15/2000 | 06/16/2000 | 09/10/2008
53-I-2000 | 53 | 16106 | 3 | Inside | Rigid | 7.5 | Concrete | Portland Cement Concrete - Year 2000 Specs | 06/30/2000 | 06/30/2000 | 09/10/2008
53-I-2008 | 53 | 16144 | 1 | Inside | Rigid | 0 | Clay | Clay Subgrade R=12 | 09/10/2008 | 09/10/2008
53-I-2008 | 53 | 16148 | 2 | Inside | Rigid | 36 | Sand | Select Granular - blend of reclaimings Class 3 Sp | 09/11/2008 | 09/13/2008
53-I-2008 | 53 | 16152 | 3 | Inside | Rigid | 5 | Gravel | Class 5 Special gradation for MnROAD - Base | 09/13/2008 | 09/18/2008
53-I-2008 | 53 | 16156 | 4 | Inside | Rigid | 12 | Concrete | Phase 2 - High Performance Concrete - 60 Year Design | 10/16/2008 | 10/16/2008
53-I-2000 | 53 | 16098 | 1 | Inside | Rigid | 0 | Clay | Clay Subgrade R=12 | 06/14/2000 | 06/14/2000 | 09/10/2008
54-I-2000 | 54 | 16116 | 1 | Inside | Flexible | 0 | Clay | Clay Subgrade R=12 | 10/05/2000 | 10/05/2000 | 10/22/2004
54-O-2004 | 54 | 16679 | 3 | Outside | Rigid | 7.5 | Concrete | Portland Cement Concrete - Mesabi Select Aggregate | 10/25/2004 | 10/25/2004
54-I-2000 | 54 | 16699 | 3 | Inside | Flexible | 8 | Gravel | Class 5 Special gradation for MnROAD - Base | 10/13/2000 | 10/13/2000 | 10/22/2004
54-I-2000 | 54 | 16703 | 4 | Inside | Flexible | 2 | Asphalt | Hot Mix Asphalt Phase I | 10/14/2000 | 10/14/2000 | 10/22/2004
54-I-2000 | 54 | 16705 | 5 | Inside | Flexible | 2 | Asphalt | Hot Mix Asphalt Phase I | 10/15/2000 | 10/15/2000 | 10/22/2004
54-I-2004 | 54 | 16670 | 1 | Inside | Rigid | 0 | Clay | Clay Subgrade R=12 | 10/22/2004 | 10/22/2004
54-I-2004 | 54 | 16674 | 2 | Inside | Rigid | 12 | Gravel | Class 6 Special gradation for MnROAD - Base | 10/22/2004 | 10/24/2004
54-I-2004 | 54 | 16678 | 3 | Inside | Rigid | 7.5 | Concrete | Portland Cement Concrete - Mesabi Select Aggregate | 10/25/2004 | 10/25/2004
54-O-2000 | 54 | 16118 | 1 | Outside | Flexible | 0 | Clay | Clay Subgrade R=12 | 10/05/2000 | 10/05/2000 | 10/22/2004
54-O-2000 | 54 | 16697 | 2 | Outside | Flexible | 60 | Other | 60 Inch Culverts - HDPE, Steel, Concrete Pipes | 10/06/2000 | 10/13/2000 | 10/22/2004
54-O-2000 | 54 | 16701 | 3 | Outside | Flexible | 8 | Gravel | Class 5 Special gradation for MnROAD - Base | 10/13/2000 | 10/13/2000 | 10/22/2004
54-O-2000 | 54 | 16704 | 4 | Outside | Flexible | 2 | Asphalt | Hot Mix Asphalt Phase I | 10/14/2000 | 10/14/2000 | 10/22/2004
54-O-2000 | 54 | 16706 | 5 | Outside | Flexible | 2 | Asphalt | Hot Mix Asphalt Phase I | 10/15/2000 | 10/15/2000 | 10/22/2004
54-O-2004 | 54 | 16672 | 1 | Outside | Rigid | 0 | Clay | Clay Subgrade R=12 | 10/22/2004 | 10/22/2004
54-O-2004 | 54 | 16676 | 2 | Outside | Rigid | 12 | Gravel | Class 6 Special gradation for MnROAD - Base | 10/22/2004 | 10/24/2004
54-I-2000 | 54 | 16695 | 2 | Inside | Flexible | 60 | Other | 60 Inch Culverts - HDPE, Steel, Concrete Pipes | 10/06/2000 | 10/13/2000 | 10/22/2004
55-O-2016 | 55 | 22121 | 3 | Outside | Flexible | 1 | Asphalt | Open Graded Friction Course with Regular Tack | 08/01/2016 | 08/01/2016
55-I-2016 | 55 | 22127 | 3 | Inside | Flexible | 1 | Asphalt | Open Graded Friction Course with Regular Tack | 08/01/2016 | 08/01/2016
56-O-2016 | 56 | 22151 | 3 | Outside | Flexible | 1 | Asphalt | Open Graded Friction Course with Trackless Tack | 08/01/2016 | 08/01/2016
56-I-2016 | 56 | 22130 | 3 | Inside | Flexible | 1 | Asphalt | Open Graded Friction Course with Trackless Tack | 08/01/2016 | 08/01/2016
57-O-2016 | 57 | 22142 | 5 | Outside | Flexible | 1 | Asphalt | Open Graded Friction Course with Trackless Tack | 09/01/2016 | 09/01/2016
57-I-2016 | 57 | 22077 | 5 | Inside | Flexible | 1 | Asphalt | Open Graded Friction Course with Trackless Tack | 09/01/2016 | 09/01/2016
58-O-2016 | 58 | 22147 | 5 | Outside | Flexible | 1 | Asphalt | Open Graded Friction Course with Regular Tack | 09/01/2016 | 09/01/2016
58-I-2016 | 58 | 22124 | 5 | Inside | Flexible | 1 | Asphalt | Open Graded Friction Course with Regular Tack | 09/01/2016 | 09/01/2016
60-D-2004 | 60 | 15267 | 1 | Driving | Rigid | 0 | Clay | Clay Subgrade R=12 | 10/05/1990 | 06/29/1993
60-D-2004 | 60 | 15270 | 2 | Driving | Rigid | 4 | Asphalt | Hot Mix Asphalt Phase I | 07/01/1993 | 07/01/1993
60-D-2004 | 60 | 16936 | 3 | Driving | Rigid | 3 | Asphalt | Hot Mix Asphalt Phase I | 07/02/1993 | 07/02/1993 | 06/02/2013
60-P-2004 | 60 | 15807 | 4 | Passing | Rigid | 5 | Concrete | Portland Cement Concrete | 10/26/2004 | 10/26/2004 | 06/01/2013
60-P-2004 | 60 | 15265 | 1 | Passing | Rigid | 0 | Clay | Clay Subgrade R=12 | 10/05/1990 | 06/29/1993
60-P-2004 | 60 | 15269 | 2 | Passing | Rigid | 4 | Asphalt | Hot Mix Asphalt Phase I | 07/01/1993 | 07/01/1993
60-P-2004 | 60 | 15273 | 3 | Passing | Rigid | 3 | Asphalt | Hot Mix Asphalt Phase I | 07/02/1993 | 07/02/1993 | 06/01/2013
60-D-2004 | 60 | 15808 | 4 | Driving | Rigid | 5 | Concrete | Portland Cement Concrete | 10/26/2004 | 10/26/2004 | 06/01/2013
61-D-2004 | 61 | 15237 | 1 | Driving | Rigid | 0 | Clay | Clay Subgrade R=12 | 10/05/1990 | 06/29/1993
61-D-2004 | 61 | 15267 | 1 | Driving | Rigid | 0 | Clay | Clay Subgrade R=12 | 10/05/1990 | 06/29/1993
61-D-2004 | 61 | 15240 | 2 | Driving | Rigid | 4 | Asphalt | Hot Mix Asphalt Phase I | 07/01/1993 | 07/01/1993
61-D-2004 | 61 | 15270 | 2 | Driving | Rigid | 4 | Asphalt | Hot Mix Asphalt Phase I | 07/01/1993 | 07/01/1993
61-D-2004 | 61 | 15242 | 3 | Driving | Rigid | 3 | Asphalt | Hot Mix Asphalt Phase I | 07/02/1993 | 07/02/1993 | 06/02/2013
61-D-2004 | 61 | 16936 | 3 | Driving | Rigid | 3 | Asphalt | Hot Mix Asphalt Phase I | 07/02/1993 | 07/02/1993 | 06/02/2013
61-P-2004 | 61 | 15835 | 4 | Passing | Rigid | 5 | Concrete | Portland Cement Concrete | 10/26/2004 | 10/26/2004
61-P-2004 | 61 | 15265 | 1 | Passing | Rigid | 0 | Clay | Clay Subgrade R=12 | 10/05/1990 | 06/29/1993
61-P-2004 | 61 | 15235 | 1 | Passing | Rigid | 0 | Clay | Clay Subgrade R=12 | 10/05/1990 | 06/29/1993
61-P-2004 | 61 | 15269 | 2 | Passing | Rigid | 4 | Asphalt | Hot Mix Asphalt Phase I | 07/01/1993 | 07/01/1993
61-P-2004 | 61 | 15239 | 2 | Passing | Rigid | 4 | Asphalt | Hot Mix Asphalt Phase I | 07/01/1993 | 07/01/1993
61-P-2004 | 61 | 15273 | 3 | Passing | Rigid | 3 | Asphalt | Hot Mix Asphalt Phase I | 07/02/1993 | 07/02/1993 | 06/01/2013
61-P-2004 | 61 | 15241 | 3 | Passing | Rigid | 3 | Asphalt | Hot Mix Asphalt Phase I | 07/02/1993 | 07/02/1993
61-D-2004 | 61 | 15836 | 4 | Driving | Rigid | 5 | Concrete | Portland Cement Concrete | 10/26/2004 | 10/26/2004
62-D-2004 | 62 | 22118 | 4 | Driving | Rigid | 1 | Asphalt | Hot Mix Asphalt Phase I | 07/03/1993 | 10/04/2004
62-D-2004 | 62 | 15302 | 3 | Driving | Rigid | 3 | Asphalt | Hot Mix Asphalt Phase I | 07/02/1993 | 07/02/1993
62-P-2004 | 62 | 15295 | 1 | Passing | Rigid | 0 | Clay | Clay Subgrade R=12 | 10/05/1990 | 06/29/1993
62-P-2004 | 62 | 15235 | 1 | Passing | Rigid | 0 | Clay | Clay Subgrade R=12 | 10/05/1990 | 06/29/1993
62-P-2004 | 62 | 15299 | 2 | Passing | Rigid | 4 | Asphalt | Hot Mix Asphalt Phase I | 07/01/1993 | 07/01/1993
62-P-2004 | 62 | 15239 | 2 | Passing | Rigid | 4 | Asphalt | Hot Mix Asphalt Phase I | 07/01/1993 | 07/01/1993
62-P-2004 | 62 | 15241 | 3 | Passing | Rigid | 3 | Asphalt | Hot Mix Asphalt Phase I | 07/02/1993 | 07/02/1993
62-P-2004 | 62 | 15301 | 3 | Passing | Rigid | 3 | Asphalt | Hot Mix Asphalt Phase I | 07/02/1993 | 07/02/1993
62-P-2004 | 62 | 22117 | 4 | Passing | Rigid | 1 | Asphalt | Hot Mix Asphalt Phase I | 07/03/1993 | 10/04/2004 | 06/13/2013
62-P-2004 | 62 | 15847 | 5 | Passing | Rigid | 4 | Concrete | Portland Cement Concrete | 10/26/2004 | 10/26/2004 | 06/01/2013
62-D-2004 | 62 | 15237 | 1 | Driving | Rigid | 0 | Clay | Clay Subgrade R=12 | 10/05/1990 | 06/29/1993
62-D-2004 | 62 | 15297 | 1 | Driving | Rigid | 0 | Clay | Clay Subgrade R=12 | 10/05/1990 | 06/29/1993
62-D-2004 | 62 | 15300 | 2 | Driving | Rigid | 4 | Asphalt | Hot Mix Asphalt Phase I | 07/01/1993 | 07/01/1993
62-D-2004 | 62 | 15240 | 2 | Driving | Rigid | 4 | Asphalt | Hot Mix Asphalt Phase I | 07/01/1993 | 07/01/1993
62-D-2004 | 62 | 15242 | 3 | Driving | Rigid | 3 | Asphalt | Hot Mix Asphalt Phase I | 07/02/1993 | 07/02/1993 | 06/02/2013
62-D-2004 | 62 | 15848 | 5 | Driving | Rigid | 4 | Concrete | Portland Cement Concrete | 10/26/2004 | 10/26/2004 | 06/01/2013
63-D-2004 | 63 | 15297 | 1 | Driving | Rigid | 0 | Clay | Clay Subgrade R=12 | 10/05/1990 | 06/29/1993
63-P-2011 | 63 | 21221 | 5 | Passing | Rigid | 3.75 | Concrete | Portland Cement Concrete | 10/26/2004 | 09/08/2011
63-D-2004 | 63 | 15302 | 3 | Driving | Rigid | 3 | Asphalt | Hot Mix Asphalt Phase I | 07/02/1993 | 07/02/1993
63-D-2004 | 63 | 15820 | 5 | Driving | Rigid | 4 | Concrete | Portland Cement Concrete | 10/26/2004 | 10/26/2004 | 09/08/2011
63-D-2011 | 63 | 15297 | 1 | Driving | Rigid | 0 | Clay | Clay Subgrade R=12 | 10/05/1990 | 06/29/1993
63-D-2011 | 63 | 15300 | 2 | Driving | Rigid | 4 | Asphalt | Hot Mix Asphalt Phase I | 07/01/1993 | 07/01/1993
63-D-2011 | 63 | 15302 | 3 | Driving | Rigid | 3 | Asphalt | Hot Mix Asphalt Phase I | 07/02/1993 | 07/02/1993
63-D-2011 | 63 | 21222 | 5 | Driving | Rigid | 3.75 | Concrete | Portland Cement Concrete | 10/26/2004 | 09/08/2011
63-P-2004 | 63 | 15295 | 1 | Passing | Rigid | 0 | Clay | Clay Subgrade R=12 | 10/05/1990 | 06/29/1993
63-P-2004 | 63 | 15299 | 2 | Passing | Rigid | 4 | Asphalt | Hot Mix Asphalt Phase I | 07/01/1993 | 07/01/1993
63-P-2004 | 63 | 15301 | 3 | Passing | Rigid | 3 | Asphalt | Hot Mix Asphalt Phase I | 07/02/1993 | 07/02/1993
63-P-2004 | 63 | 22119 | 4 | Passing | Rigid | 1 | Asphalt | Hot Mix Asphalt Phase I | 07/03/1993 | 10/04/2004
63-P-2004 | 63 | 15819 | 5 | Passing | Rigid | 4 | Concrete | Portland Cement Concrete | 10/26/2004 | 10/26/2004 | 09/08/2011
63-P-2011 | 63 | 15295 | 1 | Passing | Rigid | 0 | Clay | Clay Subgrade R=12 | 10/05/1990 | 06/29/1993
63-P-2011 | 63 | 15299 | 2 | Passing | Rigid | 4 | Asphalt | Hot Mix Asphalt Phase I | 07/01/1993 | 07/01/1993
63-P-2011 | 63 | 15301 | 3 | Passing | Rigid | 3 | Asphalt | Hot Mix Asphalt Phase I | 07/02/1993 | 07/02/1993
63-P-2011 | 63 | 22119 | 4 | Passing | Rigid | 1 | Asphalt | Hot Mix Asphalt Phase I | 07/03/1993 | 10/04/2004
63-D-2004 | 63 | 15300 | 2 | Driving | Rigid | 4 | Asphalt | Hot Mix Asphalt Phase I | 07/01/1993 | 07/01/1993
64-D-2005 | 64 | 18008 | 1 | Driving | Rigid | 0 | Clay | Clay Subgrade R=12 | 09/20/2005 | 09/20/2005
64-D-2005 | 64 | 16693 | 4 | Driving | Rigid | 7 | Pervious Concrete | PERVIOUS CONCRETE | 09/27/2005 | 09/27/2005
64-D-2005 | 64 | 16692 | 3 | Driving | Rigid | 12 | Stone | Stone Base - Mn/DOT CA-15 Gradation | 09/20/2005 | 09/20/2005
64-D-2005 | 64 | 16691 | 2 | Driving | Rigid | 0 | Geotextile | Type V Geotextile - Subgrade/Base Separator | 09/20/2005 | 09/20/2005
70-D-2010 | 70 | 17469 | 1 | Driving | Flexible | 0 | Clay | Clay Subgrade R=12 | 04/19/2010 | 04/19/2010
70-D-2010 | 70 | 17471 | 2 | Driving | Flexible | 8 | Recycled | Class 7 Aggregate Base - blend of virgin, RAP, PCC materials | 04/23/2010 | 04/23/2010
70-D-2010 | 70 | 17473 | 3 | Driving | Flexible | 6 | Concrete | Recycled Concrete Mix - SHRP II Study | 05/05/2010 | 05/05/2010
70-D-2010 | 70 | 17729 | 4 | Driving | Flexible | 1.5 | Asphalt | Hot Mix Asphalt - SHRP II Study - Saw Seal | 05/20/2010 | 05/20/2010
70-P-2010 | 70 | 17730 | 5 | Passing | Flexible | 1.5 | Asphalt | Hot Mix Asphalt - SHRP II Study - Saw Seal | 05/20/2010 | 05/20/2010
70-P-2010 | 70 | 17470 | 1 | Passing | Flexible | 0 | Clay | Clay Subgrade R=12 | 04/19/2010 | 04/19/2010
70-P-2010 | 70 | 17472 | 2 | Passing | Flexible | 8 | Recycled | Class 7 Aggregate Base - blend of virgin, RAP, PCC materials | 04/23/2010 | 04/23/2010
70-P-2010 | 70 | 17474 | 3 | Passing | Flexible | 6 | Concrete | Recycled Concrete Mix - SHRP II Study | 05/05/2010 | 05/05/2010
70-P-2010 | 70 | 17476 | 4 | Passing | Flexible | 1.5 | Asphalt | Hot Mix Asphalt - SHRP II Study - Shoulder | 05/20/2010 | 05/20/2010
70-D-2010 | 70 | 17475 | 5 | Driving | Flexible | 1.5 | Asphalt | Hot Mix Asphalt - SHRP II Study - Saw Seal | 05/20/2010 | 05/20/2010
71-P-2010 | 71 | 17430 | 3 | Passing | Rigid | 6 | Concrete | Recycled Concrete Mix - SHRP II Study | 05/06/2010 | 05/06/2010
71-P-2010 | 71 | 17433 | 4 | Passing | Rigid | 3 | Concrete | Exposed Aggregate Concrete - SHRP II Study | 05/06/2010 | 05/06/2010
71-D-2010 | 71 | 17423 | 1 | Driving | Rigid | 0 | Clay | Clay Subgrade R=12 | 04/05/2010 | 04/19/2010
71-P-2010 | 71 | 17427 | 2 | Passing | Rigid | 8 | Recycled | Class 7 Aggregate Base - blend of virgin, RAP, PCC materials | 04/23/2010 | 04/23/2010
71-D-2010 | 71 | 17429 | 3 | Driving | Rigid | 6 | Concrete | Recycled Concrete Mix - SHRP II Study | 05/06/2010 | 05/06/2010
71-D-2010 | 71 | 17432 | 4 | Driving | Rigid | 3 | Concrete | Exposed Aggregate Concrete - SHRP II Study | 05/06/2010 | 05/06/2010
71-P-2010 | 71 | 17424 | 1 | Passing | Rigid | 0 | Clay | Clay Subgrade R=12 | 04/05/2010 | 04/19/2010
71-D-2010 | 71 | 17426 | 2 | Driving | Rigid | 8 | Recycled | Class 7 Aggregate Base - blend of virgin, RAP, PCC materials | 04/23/2010 | 04/23/2010
72-D-2010 | 72 | 17440 | 1 | Driving | Rigid | 0 | Clay | Clay Subgrade R=12 | 04/19/2010 | 04/19/2010
72-D-2010 | 72 | 17442 | 2 | Driving | Rigid | 8 | Recycled | Class 7 Aggregate Base - blend of virgin, RAP, PCC materials | 04/23/2010 | 04/23/2010
72-D-2010 | 72 | 17444 | 3 | Driving | Rigid | 6 | Concrete | Low Cost Mix - SHRP II Study | 05/10/2010 | 05/10/2010
72-P-2010 | 72 | 17447 | 4 | Passing | Rigid | 3 | Concrete | Exposed Aggregate Concrete - SHRP II Study | 05/10/2010 | 05/10/2010
72-P-2010 | 72 | 17441 | 1 | Passing | Rigid | 0 | Clay | Clay Subgrade R=12 | 04/19/2010 | 04/19/2010
72-P-2010 | 72 | 17443 | 2 | Passing | Rigid | 8 | Recycled | Class 7 Aggregate Base - blend of virgin, RAP, PCC materials | 04/23/2010 | 04/23/2010
72-P-2010 | 72 | 17445 | 3 | Passing | Rigid | 6 | Concrete | Low Cost Mix - SHRP II Study | 05/10/2010 | 05/10/2010
72-D-2010 | 72 | 17446 | 4 | Driving | Rigid | 3 | Concrete | Exposed Aggregate Concrete - SHRP II Study | 05/10/2010 | 05/10/2010
73-D-2010 | 73 | 21178 | 1 | Driving | Rigid | 0 | Clay | Clay Subgrade R=12 | 04/19/2010 | 04/19/2010
73-D-2010 | 73 | 21180 | 2 | Driving | Rigid | 8 | Recycled | Class 7 Aggregate Base - blend of virgin, RAP, PCC materials | 04/23/2010 | 04/23/2010
73-D-2010 | 73 | 21182 | 3 | Driving | Rigid | 6 | Concrete | High Quality Concrete Mix-SHRP II Study | 05/06/2010 | 05/06/2010
73-P-2010 | 73 | 21185 | 4 | Passing | Rigid | 3 | Concrete | Exposed Aggregate Concrete - SHRP II Study | 05/06/2010 | 05/06/2010
73-P-2010 | 73 | 21179 | 1 | Passing | Rigid | 0 | Clay | Clay Subgrade R=12 | 04/19/2010 | 04/19/2010
73-P-2010 | 73 | 21181 | 2 | Passing | Rigid | 8 | Recycled | Class 7 Aggregate Base - blend of virgin, RAP, PCC materials | 04/23/2010 | 04/23/2010
73-P-2010 | 73 | 21183 | 3 | Passing | Rigid | 6 | Concrete | High Quality Concrete Mix-SHRP II Study | 05/06/2010 | 05/06/2010
73-D-2010 | 73 | 21184 | 4 | Driving | Rigid | 3 | Concrete | Exposed Aggregate Concrete - SHRP II Study | 05/06/2010 | 05/06/2010
77-I-2007 | 77 | 16299 | 1 | Inside | Flexible | 0 | Clay | Clay Subgrade R=12 | 07/23/2007 | 07/23/2007
77-I-2007 | 77 | 17270 | 2 | Inside | Flexible | 5 | Clay | Clay Borrow | 07/25/2007 | 07/26/2007
77-I-2007 | 77 | 17274 | 3 | Inside | Flexible | 8 | Reclaimed | FDR - 50/50 HMA/Gravel Blend | 08/07/2007 | 08/08/2007
77-I-2007 | 77 | 17276 | 4 | Inside | Flexible | 2 | Asphalt | Hot Mix Asphalt - PPA Study | 10/25/2007 | 10/25/2007
77-O-2007 | 77 | 17279 | 5 | Outside | Flexible | 2 | Asphalt | Hot Mix Asphalt - PPA Study | 10/25/2007 | 10/25/2007
77-O-2007 | 77 | 16301 | 1 | Outside | Flexible | 0 | Clay | Clay Subgrade R=12 | 07/23/2007 | 07/23/2007
77-O-2007 | 77 | 17272 | 2 | Outside | Flexible | 5 | Clay | Clay Borrow | 07/25/2007 | 07/26/2007
77-O-2007 | 77 | 17275 | 3 | Outside | Flexible | 8 | Reclaimed | FDR - 50/50 HMA/Gravel Blend | 08/07/2007 | 08/08/2007
77-O-2007 | 77 | 17277 | 4 | Outside | Flexible | 2 | Asphalt | Hot Mix Asphalt - PPA Study | 10/25/2007 | 10/25/2007
77-I-2007 | 77 | 17278 | 5 | Inside | Flexible | 2 | Asphalt | Hot Mix Asphalt - PPA Study | 10/25/2007 | 10/25/2007
78-I-2007 | 78 | 16315 | 1 | Inside | Flexible | 0 | Clay | Clay Subgrade R=12 | 07/23/2007 | 07/23/2007
78-I-2007 | 78 | 17288 | 2 | Inside | Flexible | 5 | Clay | Clay Borrow | 07/25/2007 | 07/26/2007
78-I-2007 | 78 | 17290 | 3 | Inside | Flexible | 8 | Gravel | Class 6 Special gradation for MnROAD - Base | 08/08/2007 | 08/08/2007
78-I-2007 | 78 | 17292 | 4 | Inside | Flexible | 2 | Asphalt | Hot Mix Asphalt - PPA Study | 10/25/2007 | 10/25/2007
78-O-2007 | 78 | 17295 | 5 | Outside | Flexible | 2 | Asphalt | Hot Mix Asphalt - PPA Study | 10/25/2007 | 10/25/2007
78-O-2007 | 78 | 16316 | 1 | Outside | Flexible | 0 | Clay | Clay Subgrade R=12 | 07/23/2007 | 07/23/2007
78-O-2007 | 78 | 17289 | 2 | Outside | Flexible | 5 | Clay | Clay Borrow | 07/25/2007 | 07/26/2007
78-O-2007 | 78 | 17291 | 3 | Outside | Flexible | 8 | Gravel | Class 6 Special gradation for MnROAD - Base | 08/08/2007 | 08/08/2007
78-O-2007 | 78 | 17293 | 4 | Outside | Flexible | 2 | Asphalt | Hot Mix Asphalt - PPA Study | 10/25/2007 | 10/25/2007
78-I-2007 | 78 | 17294 | 5 | Inside | Flexible | 2 | Asphalt | Hot Mix Asphalt - PPA Study | 10/25/2007 | 10/25/2007
79-I-2007 | 79 | 16329 | 1 | Inside | Flexible | 0 | Clay | Clay Subgrade R=12 | 07/23/2007 | 07/23/2007
79-I-2007 | 79 | 17298 | 2 | Inside | Flexible | 5 | Clay | Clay Borrow | 07/25/2007 | 07/26/2007
79-I-2007 | 79 | 17300 | 3 | Inside | Flexible | 8 | Reclaimed | FDR - HMA/Gravel + High Carbon Fly Ash | 08/07/2007 | 08/09/2007
79-I-2007 | 79 | 17302 | 4 | Inside | Flexible | 2 | Asphalt | Hot Mix Asphalt - PPA Study | 09/11/2007 | 09/11/2007
79-O-2007 | 79 | 17305 | 5 | Outside | Flexible | 2 | Asphalt | Hot Mix Asphalt - PPA Study | 09/11/2007 | 09/11/2007
79-O-2007 | 79 | 16331 | 1 | Outside | Flexible | 0 | Clay | Clay Subgrade R=12 | 07/23/2007 | 07/23/2007
79-O-2007 | 79 | 17299 | 2 | Outside | Flexible | 5 | Clay | Clay Borrow | 07/25/2007 | 07/26/2007
79-O-2007 | 79 | 17301 | 3 | Outside | Flexible | 8 | Reclaimed | FDR - HMA/Gravel + High Carbon Fly Ash | 08/07/2007 | 08/09/2007
79-O-2007 | 79 | 17303 | 4 | Outside | Flexible | 2 | Asphalt | Hot Mix Asphalt - PPA Study | 09/11/2007 | 09/11/2007
79-I-2007 | 79 | 17304 | 5 | Inside | Flexible | 2 | Asphalt | Hot Mix Asphalt - PPA Study | 09/11/2007 | 09/11/2007
80-D-2001 | 80 | 18108 | 1 | Driving | Rigid | 0 | Clay | Clay Subgrade R=12 | 07/28/2001 | 07/29/2001
80-D-2001 | 80 | 18120 | 4 | Driving | Rigid | 8.5 | Concrete | MnDOT Gravel Aggregate Mix | 08/01/2001 | 08/01/2001
80-D-2001 | 80 | 18116 | 3 | Driving | Rigid | 15 | Gravel | OGAB - Open Graded Permeable Base | 07/30/2001 | 07/31/2001
80-D-2001 | 80 | 18112 | 2 | Driving | Rigid | 8.8 | Gravel | Class 3 Special gradation for MnROAD - Base | 07/29/2001 | 07/30/2001
81-D-2001 | 81 | 18096 | 1 | Driving | Rigid | 0 | Clay | Clay Subgrade R=12 | 11/03/2001 | 11/04/2001
81-D-2001 | 81 | 18102 | 3 | Driving | Rigid | 7.1 | Concrete | MnDOT Gravel Aggregate Mix | 11/06/2001 | 11/06/2001
81-D-2001 | 81 | 18100 | 2 | Driving | Rigid | 30 | Gravel | Class 5 (Standard) - Base | 11/04/2001 | 11/05/2001
82-D-2002 | 82 | 18082 | 1 | Driving | Rigid | 0 | Clay | Clay Subgrade R=12 | 10/15/2002 | 10/16/2002
82-D-2002 | 82 | 18091 | 3 | Driving | Rigid | 7.5 | Concrete | MnDOT Limestone Aggregate Mix | 10/18/2002 | 10/18/2002
82-D-2002 | 82 | 18086 | 2 | Driving | Rigid | 8 | Gravel | OGAB - Open Graded Permeable Base | 10/16/2002 | 10/17/2002
83-E-2007 | 83 | 8 | 1 | Eastbound | Flexible | 0 | Clay | Clay Subgrade R=12 | 08/01/2007 | 08/01/2007
83-E-2007 | 83 | 17228 | 2 | Eastbound | Flexible | 24 | Clay | Clay Borrow | 07/23/2007 | 08/02/2007
83-E-2007 | 83 | 17232 | 3 | Eastbound | Flexible | 8 | Gravel | Class 5 (Standard) - Base | 08/13/2007 | 09/04/2007
83-E-2007 | 83 | 17235 | 4 | Eastbound | Flexible | 2 | Asphalt | Hot Mix Asphalt - Farm Loop | 09/13/2007 | 09/13/2007
83-W-2007 | 83 | 17236 | 5 | Westbound | Flexible | 1.5 | Asphalt | Hot Mix Asphalt - Farm Loop | 10/10/2007 | 10/10/2007
83-W-2007 | 83 | 6 | 1 | Westbound | Flexible | 0 | Clay | Clay Subgrade R=12 | 07/23/2007 | 08/01/2007
83-W-2007 | 83 | 17226 | 2 | Westbound | Flexible | 24 | Clay | Clay Borrow | 07/23/2007 | 08/02/2007
83-W-2007 | 83 | 17230 | 3 | Westbound | Flexible | 8 | Gravel | Class 5 (Standard) - Base | 08/13/2007 | 09/04/2007
83-W-2007 | 83 | 17234 | 4 | Westbound | Flexible | 2 | Asphalt | Hot Mix Asphalt - Farm Loop | 09/13/2007 | 09/13/2007
83-E-2007 | 83 | 17237 | 5 | Eastbound | Flexible | 1.5 | Asphalt | Hot Mix Asphalt - Farm Loop | 10/10/2007 | 10/10/2007
84-E-2007 | 84 | 16353 | 1 | Eastbound | Flexible | 0 | Clay | Clay Subgrade R=12 | 07/23/2007 | 08/01/2007
84-E-2007 | 84 | 17242 | 2 | Eastbound | Flexible | 24 | Clay | Clay Borrow | 07/23/2007 | 08/02/2007
84-E-2007 | 84 | 17246 | 3 | Eastbound | Flexible | 9 | Gravel | Class 5 (Standard) - Base | 08/13/2007 | 09/04/2007
84-E-2007 | 84 | 17249 | 4 | Eastbound | Flexible | 2 | Asphalt | Hot Mix Asphalt - Farm Loop | 09/13/2007 | 09/13/2007
84-E-2007 | 84 | 17254 | 5 | Eastbound | Flexible | 2 | Asphalt | Hot Mix Asphalt - Farm Loop | 10/10/2007 | 10/10/2007
84-W-2007 | 84 | 17256 | 6 | Westbound | Flexible | 1.5 | Asphalt | Hot Mix Asphalt - Farm Loop | 10/10/2007 | 10/10/2007
84-W-2007 | 84 | 16351 | 1 | Westbound | Flexible | 0 | Clay | Clay Subgrade R=12 | 07/23/2007 | 08/01/2007
84-W-2007 | 84 | 17240 | 2 | Westbound | Flexible | 24 | Clay | Clay Borrow | 07/23/2007 | 08/02/2007
84-W-2007 | 84 | 17244 | 3 | Westbound | Flexible | 9 | Gravel | Class 5 (Standard) - Base | 08/13/2007 | 09/04/2007
84-W-2007 | 84 | 17248 | 4 | Westbound | Flexible | 2 | Asphalt | Hot Mix Asphalt - Farm Loop | 09/13/2007 | 09/13/2007
84-W-2007 | 84 | 17252 | 5 | Westbound | Flexible | 2 | Asphalt | Hot Mix Asphalt - Farm Loop | 10/10/2007 | 10/10/2007
84-E-2007 | 84 | 17258 | 6 | Eastbound | Flexible | 1.5 | Asphalt | Hot Mix Asphalt - Farm Loop | 10/10/2007 | 10/10/2007
85-I-2008 | 85 | 16171 | 1 | Inside | Rigid | 0 | Sand | Sand Subgrade R=70 | 09/16/2008 | 09/16/2008 | 07/15/2017
85-I-2008 | 85 | 16175 | 2 | Inside | Rigid | 0 | Geotextile | Type V Geotextile - Subgrade/Base Separator | 09/22/2008 | 09/22/2008 | 07/15/2017
85-I-2008 | 85 | 16179 | 3 | Inside | Rigid | 8 | Stone | Stone Base - Mn/DOT CA-15 Gradation | 09/24/2008 | 09/24/2008 | 07/15/2017
85-I-2008 | 85 | 16181 | 4 | Inside | Rigid | 4 | Stone | Railroad Ballast - Martin Marietta pit | 09/25/2008 | 09/25/2008 | 07/15/2017
85-O-2008 | 85 | 16188 | 5 | Outside | Rigid | 7 | Pervious Concrete | PERVIOUS CONCRETE | 10/20/2008 | 10/20/2008 | 07/15/2017
85-O-2008 | 85 | 16173 | 1 | Outside | Rigid | 0 | Sand | Sand Subgrade R=70 | 09/16/2008 | 09/16/2008 | 07/15/2017
85-O-2008 | 85 | 16177 | 2 | Outside | Rigid | 0 | Geotextile | Type V Geotextile - Subgrade/Base Separator | 09/22/2008 | 09/22/2008 | 07/15/2017
85-O-2008 | 85 | 16180 | 3 | Outside | Rigid | 8 | Stone | Stone Base - Mn/DOT CA-15 Gradation | 08/23/2008 | 09/24/2008 | 07/15/2017
85-O-2008 | 85 | 16183 | 4 | Outside | Rigid | 4 | Stone | Railroad Ballast - Martin Marietta pit | 09/24/2008 | 09/25/2008 | 07/15/2017
85-I-2008 | 85 | 16187 | 5 | Inside | Rigid | 7 | Pervious Concrete | PERVIOUS CONCRETE | 10/20/2008 | 10/20/2008 | 07/15/2017
86-I-2008 | 86 | 16193 | 1 | Inside | Flexible | 0 | Sand | Sand Subgrade R=70 | 08/22/2008 | 09/21/2008 | 07/15/2017
86-I-2008 | 86 | 16197 | 2 | Inside | Flexible | 0 | Geotextile | Type V Geotextile - Subgrade/Base Separator | 09/22/2008 | 09/22/2008 | 07/15/2017
86-I-2008 | 86 | 16201 | 3 | Inside | Flexible | 10 | Stone | Stone Base - Mn/DOT CA-15 Gradation | 09/24/2008 | 09/24/2008 | 07/15/2017
86-I-2008 | 86 | 16205 | 4 | Inside | Flexible | 4 | Stone | Railroad Ballast - Martin Marietta pit | 09/25/2008 | 09/25/2008 | 07/15/2017
86-O-2008 | 86 | 16588 | 5 | Outside | Flexible | 5 | Asphalt | Porous Asphalt | 10/15/2008 | 10/15/2008 | 07/15/2017
86-O-2008 | 86 | 16195 | 1 | Outside | Flexible | 0 | Sand | Sand Subgrade R=70 | 08/22/2008 | 09/21/2008 | 07/15/2017
86-O-2008 | 86 | 16199 | 2 | Outside | Flexible | 0 | Geotextile | Type V Geotextile - Subgrade/Base Separator | 09/22/2008 | 09/22/2008 | 07/15/2017
86-O-2008 | 86 | 16203 | 3 | Outside | Flexible | 10 | Stone | Stone Base - Mn/DOT CA-15 Gradation | 09/24/2008 | 09/24/2008 | 07/15/2017
86-O-2008 | 86 | 16207 | 4 | Outside | Flexible | 4 | Stone | Railroad Ballast - Martin Marietta pit | 09/25/2008 | 09/25/2008 | 07/15/2017
86-I-2008 | 86 | 16587 | 5 | Inside | Flexible | 5 | Asphalt | Porous Asphalt | 10/15/2008 | 10/15/2008 | 07/15/2017
87-I-2008 | 87 | 16641 | 1 | Inside | Flexible | 0 | Clay | Clay Subgrade R=12 | 09/10/2008 | 09/20/2008
87-I-2008 | 87 | 16649 | 2 | Inside | Flexible | 0 | Geotextile | Type V Geotextile - Subgrade/Base Separator | 09/22/2008 | 09/22/2008
87-I-2008 | 87 | 16653 | 3 | Inside | Flexible | 11 | Stone | Stone Base - Mn/DOT CA-15 Gradation | 09/22/2008 | 09/24/2008
87-I-2008 | 87 | 16657 | 4 | Inside | Flexible | 4 | Stone | Mesabi Hardrock Ballast | 09/25/2008 | 09/25/2008
87-O-2008 | 87 | 16664 | 5 | Outside | Flexible | 4 | Asphalt | Hot Mix Asphalt | 09/15/2008 | 10/15/2008
87-O-2008 | 87 | 16643 | 1 | Outside | Flexible | 0 | Clay | Clay Subgrade R=12 | 09/10/2008 | 09/20/2008
87-O-2008 | 87 | 16651 | 2 | Outside | Flexible | 0 | Geotextile | Type V Geotextile - Subgrade/Base Separator | 09/22/2008 | 09/22/2008
87-O-2008 | 87 | 16655 | 3 | Outside | Flexible | 11 | Stone | Stone Base - Mn/DOT CA-15 Gradation | 09/22/2008 | 09/24/2008
87-O-2008 | 87 | 16659 | 4 | Outside | Flexible | 4 | Stone | Mesabi Hardrock Ballast | 09/25/2008 | 09/25/2008
87-I-2008 | 87 | 16663 | 5 | Inside | Flexible | 4 | Asphalt | Hot Mix Asphalt | 09/15/2008 | 10/15/2008
88-I-2008 | 88 | 16605 | 3 | Inside | Flexible | 10 | Stone | Stone Base - Mn/DOT CA-15 Gradation | 09/22/2008 | 09/24/2008 | 07/15/2017
88-I-2008 | 88 | 16609 | 4 | Inside | Flexible | 4 | Stone | Railroad Ballast - Martin Marietta pit | 09/25/2008 | 09/25/2008 | 07/15/2017
88-I-2008 | 88 | 16613 | 5 | Inside | Flexible | 5 | Asphalt | Porous Asphalt | 10/15/2008 | 10/15/2008 | 07/15/2017
88-O-2008 | 88 | 16599 | 1 | Outside | Flexible | 0 | Clay | Clay Subgrade R=12 | 09/10/2008 | 09/20/2008 | 07/15/2017
88-I-2008 | 88 | 16601 | 2 | Inside | Flexible | 0 | Geotextile | Type V Geotextile - Subgrade/Base Separator | 09/21/2008 | 09/21/2008 | 07/15/2017
88-O-2008 | 88 | 16607 | 3 | Outside | Flexible | 10 | Stone | Stone Base - Mn/DOT CA-15 Gradation | 09/22/2008 | 09/24/2008 | 07/15/2017
88-O-2008 | 88 | 16611 | 4 | Outside | Flexible | 4 | Stone | Railroad Ballast - Martin Marietta pit | 09/25/2008 | 09/25/2008 | 07/15/2017
88-O-2008 | 88 | 16614 | 5 | Outside | Flexible | 5 | Asphalt | Porous Asphalt | 10/15/2008 | 10/15/2008 | 07/15/2017
88-I-2008 | 88 | 16597 | 1 | Inside | Flexible | 0 | Clay | Clay Subgrade R=12 | 09/10/2008 | 09/20/2008 | 07/15/2017
88-O-2008 | 88 | 16603 | 2 | Outside | Flexible | 0 | Geotextile | Type V Geotextile - Subgrade/Base Separator | 09/21/2008 | 09/21/2008 | 07/15/2017
89-I-2008 | 89 | 16621 | 1 | Inside | Rigid | 0 | Clay | Clay Subgrade R=12 | 09/10/2008 | 09/20/2008 | 07/15/2017
89-I-2008 | 89 | 16625 | 2 | Inside | Rigid | 0 | Geotextile | Type V Geotextile - Subgrade/Base Separator | 09/22/2008 | 09/22/2008 | 07/15/2017
89-I-2008 | 89 | 16629 | 3 | Inside | Rigid | 8 | Stone | Stone Base - Mn/DOT CA-15 Gradation | 09/22/2008 | 09/24/2008 | 07/15/2017
89-I-2008 | 89 | 16633 | 4 | Inside | Rigid | 4 | Stone | Railroad Ballast - Martin Marietta pit | 09/25/2008 | 09/25/2008 | 07/15/2017
89-O-2008 | 89 | 16638 | 5 | Outside | Rigid | 7 | Pervious Concrete | PERVIOUS CONCRETE | 10/20/2008 | 10/20/2008 | 07/15/2017
89-O-2008 | 89 | 16623 | 1 | Outside | Rigid | 0 | Clay | Clay Subgrade R=12 | 09/10/2008 | 09/20/2008 | 07/15/2017
89-O-2008 | 89 | 16627 | 2 | Outside | Rigid | 0 | Geotextile | Type V Geotextile - Subgrade/Base Separator | 09/22/2008 | 09/22/2008 | 07/15/2017
89-O-2008 | 89 | 16631 | 3 | Outside | Rigid | 8 | Stone | Stone Base - Mn/DOT CA-15 Gradation | 09/22/2008 | 09/24/2008 | 07/15/2017
89-O-2008 | 89 | 16635 | 4 | Outside | Rigid | 4 | Stone | Railroad Ballast - Martin Marietta pit | 09/25/2008 | 09/25/2008 | 07/15/2017
89-I-2008 | 89 | 16637 | 5 | Inside | Rigid | 7 | Pervious Concrete | PERVIOUS CONCRETE | 10/20/2008 | 10/20/2008 | 07/15/2017
91-D-1991 | 91 | 22458 | 1 | Driving | Flexible | 0 | Sand | Sand Subgrade R=70 | 07/01/1961 | 07/01/1961
91-D-1991 | 91 | 22459 | 2 | Driving | Flexible | 6 | Aggregate | Class 4 Aggregate | 07/01/1961 | 07/01/1961
91-D-1991 | 91 | 22460 | 3 | Driving | Flexible | 5 | Gravel | Class 5 (Standard) - Base | 07/01/1961 | 07/01/1961
91-D-1991 | 91 | 22461 | 4 | Driving | Flexible | 4 | Asphalt | Hot Mix Asphalt | 07/01/1961 | 07/01/1961 | 09/17/1997
91-D-1997 | 91 | 22464 | 5 | Driving | Rigid | 3 | Concrete | Concrete with Polyolefin Fibers | 09/17/1997 | 09/17/1997
91-D-1997 | 91 | 22458 | 1 | Driving | Rigid | 0 | Sand | Sand Subgrade R=70 | 07/01/1961 | 07/01/1961
91-D-1997 | 91 | 22459 | 2 | Driving | Rigid | 6 | Aggregate | Class 4 Aggregate | 07/01/1961 | 07/01/1961
91-D-1997 | 91 | 22460 | 3 | Driving | Rigid | 5 | Gravel | Class 5 (Standard) - Base | 07/01/1961 | 07/01/1961
91-D-1997 | 91 | 22463 | 4 | Driving | Rigid | 3.25 | Asphalt | Hot Mix Asphalt | 07/01/1961 | 09/18/1997
91-D-1991 | 91 | 22462 | 5 | Driving | Flexible | 2.25 | Asphalt | Hot Mix Asphalt | 07/01/1991 | 07/01/1991 | 09/17/1997
92-D-1991 | 92 | 15200 | 1 | Driving | Rigid | 0 | Clay | Clay Subgrade R=12 | 06/13/1991 | 06/29/1993 | 04/18/2010
92-P-1997 | 92 | 15217 | 4 | Passing | Rigid | 6 | Concrete | Portland Cement Concrete - Whitetopping Mix 1 | 10/23/1997 | 10/23/1997 | 04/18/2010
92-D-1991 | 92 | 16941 | 3 | Driving | Rigid | 3 | Asphalt | Hot Mix Asphalt Phase I | 07/02/1993 | 07/02/1993 | 04/18/2010
92-D-1991 | 92 | 15206 | 4 | Driving | Rigid | 3 | Asphalt | Hot Mix Asphalt Phase I | 07/03/1993 | 07/03/1993 | 10/03/1997
92-D-1991 | 92 | 15212 | 5 | Driving | Rigid | 1.5 | Asphalt | Hot Mix Asphalt Phase I | 07/05/1993 | 07/05/1993 | 10/03/1997
92-D-1991 | 92 | 15210 | 6 | Driving | Rigid | 1.5 | Asphalt | Hot Mix Asphalt Phase I | 07/06/1993 | 07/06/1993 | 10/03/1997
92-D-1997 | 92 | 15200 | 1 | Driving | Rigid | 0 | Clay | Clay Subgrade R=12 | 06/13/1991 | 06/29/1993 | 04/18/2010
92-D-1997 | 92 | 15204 | 2 | Driving | Rigid | 4 | Asphalt | Hot Mix Asphalt Phase I | 07/01/1993 | 07/01/1993 | 04/18/2010
92-D-1997 | 92 | 16941 | 3 | Driving | Rigid | 3 | Asphalt | Hot Mix Asphalt Phase I | 07/02/1993 | 07/02/1993 | 04/18/2010
92-D-1997 | 92 | 15216 | 4 | Driving | Rigid | 6 | Concrete | Portland Cement Concrete - Whitetopping Mix 1 | 10/23/1997 | 10/23/1997 | 04/18/2010
92-P-1991 | 92 | 15202 | 1 | Passing | Rigid | 0 | Clay | Clay Subgrade R=12 | 06/13/1991 | 06/29/1993 | 04/18/2010
92-P-1991 | 92 | 15205 | 2 | Passing | Rigid | 4 | Asphalt | Hot Mix Asphalt Phase I | 07/01/1993 | 07/01/1993 | 04/18/2010
92-P-1991 | 92 | 15207 | 3 | Passing | Rigid | 3 | Asphalt | Hot Mix Asphalt Phase I | 07/02/1993 | 07/02/1993 | 04/18/2010
92-P-1991 | 92 | 16940 | 4 | Passing | Rigid | 3 | Asphalt | Hot Mix Asphalt Phase I | 07/03/1993 | 07/03/1993 | 10/03/1997
92-P-1991 | 92 | 15211 | 5 | Passing | Rigid | 1.5 | Asphalt | Hot Mix Asphalt Phase I | 07/05/1993 | 07/05/1993 | 10/03/1997
92-P-1991 | 92 | 15213 | 6 | Passing | Rigid | 1.5 | Asphalt | Hot Mix Asphalt Phase I | 07/06/1993 | 07/06/1993 | 10/03/1997
92-P-1997 | 92 | 15202 | 1 | Passing | Rigid | 0 | Clay | Clay Subgrade R=12 | 06/13/1991 | 06/29/1993 | 04/18/2010
92-P-1997 | 92 | 15205 | 2 | Passing | Rigid | 4 | Asphalt | Hot Mix Asphalt Phase I | 07/01/1993 | 07/01/1993 | 04/18/2010
92-P-1997 | 92 | 15207 | 3 | Passing | Rigid | 3 | Asphalt | Hot Mix Asphalt Phase I | 07/02/1993 | 07/02/1993 | 04/18/2010
92-D-1991 | 92 | 15204 | 2 | Driving | Rigid | 4 | Asphalt | Hot Mix Asphalt Phase I | 07/01/1993 | 07/01/1993 | 04/18/2010
93-D-1990 | 93 | 15267 | 1 | Driving | Rigid | 0 | Clay | Clay Subgrade R=12 | 10/05/1990 | 06/29/1993
93-P-1997 | 93 | 15795 | 5 | Passing | Rigid | 4 | Concrete | Portland Cement Concrete - Whitetopping Mix 1 | 10/23/1997 | 10/23/1997 | 10/03/2004
93-D-1990 | 93 | 16936 | 3 | Driving | Rigid | 3 | Asphalt | Hot Mix Asphalt Phase I | 07/02/1993 | 07/02/1993 | 06/02/2013
93-D-1990 | 93 | 15272 | 4 | Driving | Rigid | 3 | Asphalt | Hot Mix Asphalt Phase I | 07/03/1993 | 07/03/1993 | 10/03/1997
93-D-1990 | 93 | 15276 | 5 | Driving | Rigid | 1.5 | Asphalt | Hot Mix Asphalt Phase I | 07/05/1993 | 07/05/1993 | 10/03/1997
93-D-1990 | 93 | 15278 | 6 | Driving | Rigid | 1.5 | Asphalt | Hot Mix Asphalt Phase I | 07/06/1993 | 07/06/1993 | 10/03/1997
93-D-1997 | 93 | 15267 | 1 | Driving | Rigid | 0 | Clay | Clay Subgrade R=12 | 10/05/1990 | 06/29/1993
93-D-1997 | 93 | 15270 | 2 | Driving | Rigid | 4 | Asphalt | Hot Mix Asphalt Phase I | 07/01/1993 | 07/01/1993
93-D-1997 | 93 | 16936 | 3 | Driving | Rigid | 3 | Asphalt | Hot Mix Asphalt Phase I | 07/02/1993 | 07/02/1993 | 06/02/2013
93-D-1997 | 93 | 21224 | 4 | Driving | Rigid | 2 | Asphalt | Hot Mix Asphalt Phase I | 07/03/1993 | 10/03/1997 | 10/26/2004
93-D-1997 | 93 | 15282 | 5 | Driving | Rigid | 4 | Concrete | Portland Cement Concrete - Whitetopping Mix 1 | 10/23/1997 | 10/23/1997 | 10/26/2004
93-P-1990 | 93 | 15265 | 1 | Passing | Flexible | 0 | Clay | Clay Subgrade R=12 | 10/05/1990 | 06/29/1993
93-P-1990 | 93 | 15269 | 2 | Passing | Flexible | 4 | Asphalt | Hot Mix Asphalt Phase I | 07/01/1993 | 07/01/1993
93-P-1990 | 93 | 15273 | 3 | Passing | Flexible | 3 | Asphalt | Hot Mix Asphalt Phase I | 07/02/1993 | 07/02/1993 | 06/01/2013
93-P-1990 | 93 | 16935 | 4 | Passing | Flexible | 3 | Asphalt | Hot Mix Asphalt Phase I | 07/03/1993 | 07/03/1993 | 10/03/1997
93-P-1990 | 93 | 15275 | 5 | Passing | Flexible | 1.5 | Asphalt | Hot Mix Asphalt Phase I | 07/05/1993 | 07/05/1993 | 10/03/1997
93-P-1990 | 93 | 15277 | 6 | Passing | Flexible | 1.5 | Asphalt | Hot Mix Asphalt Phase I | 07/06/1993 | 07/06/1993 | 10/03/1997
93-P-1997 | 93 | 15265 | 1 | Passing | Rigid | 0 | Clay | Clay Subgrade R=12 | 10/05/1990 | 06/29/1993
93-P-1997 | 93 | 15269 | 2 | Passing | Rigid | 4 | Asphalt | Hot Mix Asphalt Phase I | 07/01/1993 | 07/01/1993
93-P-1997 | 93 | 15273 | 3 | Passing | Rigid | 3 | Asphalt | Hot Mix Asphalt Phase I | 07/02/1993 | 07/02/1993 | 06/01/2013
93-P-1997 | 93 | 21223 | 4 | Passing | Rigid | 2 | Asphalt | Hot Mix Asphalt Phase I | 07/03/1993 | 10/03/1997 | 10/03/2004
93-D-1990 | 93 | 15270 | 2 | Driving | Rigid | 4 | Asphalt | Hot Mix Asphalt Phase I | 07/01/1993 | 07/01/1993
94-D-1990 | 94 | 15237 | 1 | Driving | Flexible | 0 | Clay | Clay Subgrade R=12 | 10/05/1990 | 06/29/1993
94-P-1997 | 94 | 15251 | 5 | Passing | Rigid | 3 | Concrete | Portland Cement Concrete - Whitetopping Mix 1 | 10/23/1997 | 10/23/1997 | 10/04/2004
94-D-1990 | 94 | 15242 | 3 | Driving | Flexible | 3 | Asphalt | Hot Mix Asphalt Phase I | 07/02/1993 | 07/02/1993 | 06/02/2013
94-D-1990 | 94 | 15244 | 4 | Driving | Flexible | 3 | Asphalt | Hot Mix Asphalt Phase I | 07/03/1993 | 07/03/1993 | 10/04/2004
94-D-1990 | 94 | 15246 | 5 | Driving | Flexible | 1.5 | Asphalt | Hot Mix Asphalt Phase I | 07/05/1993 | 07/05/1993 | 10/03/1997
94-D-1990 | 94 | 15248 | 6 | Driving | Flexible | 1.5 | Asphalt | Hot Mix Asphalt Phase I | 07/06/1993 | 07/06/1993 | 10/03/1997
94-D-1997 | 94 | 15237 | 1 | Driving | Rigid | 0 | Clay | Clay Subgrade R=12 | 10/05/1990 | 06/29/1993
94-D-1997 | 94 | 15240 | 2 | Driving | Rigid | 4 | Asphalt | Hot Mix Asphalt Phase I | 07/01/1993 | 07/01/1993
94-D-1997 | 94 | 15242 | 3 | Driving | Rigid | 3 | Asphalt | Hot Mix Asphalt Phase I | 07/02/1993 | 07/02/1993 | 06/02/2013
94-D-1997 | 94 | 15244 | 4 | Driving | Rigid | 3 | Asphalt | Hot Mix Asphalt Phase I | 07/03/1993 | 07/03/1993 | 10/04/2004
94-D-1997 | 94 | 15252 | 5 | Driving | Rigid | 3 | Concrete | Portland Cement Concrete - Whitetopping Mix 1 | 10/23/1997 | 10/23/1997 | 10/04/2004
94-P-1990 | 94 | 15235 | 1 | Passing | Flexible | 0 | Clay | Clay Subgrade R=12 | 10/05/1990 | 06/29/1993
94-P-1990 | 94 | 15239 | 2 | Passing | Flexible | 4 | Asphalt | Hot Mix Asphalt Phase I | 07/01/1993 | 07/01/1993
94-P-1990 | 94 | 15241 | 3 | Passing | Flexible | 3 | Asphalt | Hot Mix Asphalt Phase I | 07/02/1993 | 07/02/1993
94-P-1990 | 94 | 15243 | 4 | Passing | Flexible | 3 | Asphalt | Hot Mix Asphalt Phase I | 07/03/1993 | 07/03/1993 | 10/04/2004
94-P-1990 | 94 | 15245 | 5 | Passing | Flexible | 1.5 | Asphalt | Hot Mix Asphalt Phase I | 07/05/1993 | 07/05/1993 | 10/03/1997
94-P-1990 | 94 | 15247 | 6 | Passing | Flexible | 1.5 | Asphalt | Hot Mix Asphalt Phase I | 07/06/1993 | 07/06/1993 | 10/03/1997
94-P-1997 | 94 | 15235 | 1 | Passing | Rigid | 0 | Clay | Clay Subgrade R=12 | 10/05/1990 | 06/29/1993
94-P-1997 | 94 | 15239 | 2 | Passing | Rigid | 4 | Asphalt | Hot Mix Asphalt Phase I | 07/01/1993 | 07/01/1993
94-P-1997 | 94 | 15241 | 3 | Passing | Rigid | 3 | Asphalt | Hot Mix Asphalt Phase I | 07/02/1993 | 07/02/1993
94-P-1997 | 94 | 15243 | 4 | Passing | Rigid | 3 | Asphalt | Hot Mix Asphalt Phase I | 07/03/1993 | 07/03/1993 | 10/04/2004
94-D-1990 | 94 | 15240 | 2 | Driving | Flexible | 4 | Asphalt | Hot Mix Asphalt Phase I | 07/01/1993 | 07/01/1993
95-P-1997 | 95 | 15303 | 4 | Passing | Rigid | 3 | Asphalt | Hot Mix Asphalt Phase I | 07/03/1993 | 07/03/1993 | 10/04/2004
95-P-1997 | 95 | 15301 | 3 | Passing | Rigid | 3 | Asphalt | Hot Mix Asphalt Phase I | 07/02/1993 | 07/02/1993
95-D-1990 | 95 | 15297 | 1 | Driving | Flexible | 0 | Clay | Clay Subgrade R=12 | 10/05/1990 | 06/29/1993
95-D-1990 | 95 | 15300 | 2 | Driving | Flexible | 4 | Asphalt | Hot Mix Asphalt Phase I | 07/01/1993 | 07/01/1993
95-D-1990 | 95 | 15302 | 3 | Driving | Flexible | 3 | Asphalt | Hot Mix Asphalt Phase I | 07/02/1993 | 07/02/1993
95-D-1990 | 95 | 15304 | 4 | Driving | Flexible | 3 | Asphalt | Hot Mix Asphalt Phase I | 07/03/1993 | 07/03/1993 | 10/04/2004
95-D-1990 | 95 | 15306 | 5 | Driving | Flexible | 1.5 | Asphalt | Hot Mix Asphalt Phase I | 07/05/1993 | 07/05/1993 | 10/03/1997
95-D-1990 | 95 | 15308 | 6 | Driving | Flexible | 1.5 | Asphalt | Hot Mix Asphalt Phase I | 07/06/1993 | 07/06/1993 | 10/03/1997
95-D-1997 | 95 | 15297 | 1 | Driving | Rigid | 0 | Clay | Clay Subgrade R=12 | 10/05/1990 | 06/29/1993
95-D-1997 | 95 | 15300 | 2 | Driving | Rigid | 4 | Asphalt | Hot Mix Asphalt Phase I | 07/01/1993 | 07/01/1993
95-D-1997 | 95 | 15302 | 3 | Driving | Rigid | 3 | Asphalt | Hot Mix Asphalt Phase I | 07/02/1993 | 07/02/1993
95-D-1997 | 95 | 15304 | 4 | Driving | Rigid | 3 | Asphalt | Hot Mix Asphalt Phase I | 07/03/1993 | 07/03/1993 | 10/04/2004
95-D-1997 | 95 | 15312 | 5 | Driving | Rigid | 3 | Concrete | Portland Cement Concrete - Whitetopping Mix 2 | 10/23/1997 | 10/23/1997 | 10/04/2004
95-P-1990 | 95 | 15295 | 1 | Passing | Flexible | 0 | Clay | Clay Subgrade R=12 | 10/05/1990 | 06/29/1993
95-P-1990 | 95 | 15299 | 2 | Passing | Flexible | 4 | Asphalt | Hot Mix Asphalt Phase I | 07/01/1993 | 07/01/1993
95-P-1990 | 95 | 15301 | 3 | Passing | Flexible | 3 | Asphalt | Hot Mix Asphalt Phase I | 07/02/1993 | 07/02/1993
95-P-1990 | 95 | 15303 | 4 | Passing | Flexible | 3 | Asphalt | Hot Mix Asphalt Phase I | 07/03/1993 | 07/03/1993 | 10/04/2004
95-P-1990 | 95 | 15305 | 5 | Passing | Flexible | 1.5 | Asphalt | Hot Mix Asphalt Phase I | 07/05/1993 | 07/05/1993 | 10/03/1997
95-P-1990 | 95 | 15307 | 6 | Passing | Flexible | 1.5 | Asphalt | Hot Mix Asphalt Phase I | 07/06/1993 | 07/06/1993 | 10/03/1997
95-P-1997 | 95 | 15295 | 1 | Passing | Rigid | 0 | Clay | Clay Subgrade R=12 | 10/05/1990 | 06/29/1993
95-P-1997 | 95 | 15299 | 2 | Passing | Rigid | 4 | Asphalt | Hot Mix Asphalt Phase I | 07/01/1993 | 07/01/1993
95-P-1997 | 95 | 15311 | 5 | Passing | Rigid | 3 | Concrete | Portland Cement Concrete - Whitetopping Mix 2 | 10/23/1997 | 10/23/1997 | 10/04/2004
96-D-1990 | 96 | 15150 | 1 | Driving | Flexible | 0 | Clay | Clay Subgrade R=12 | 10/05/1990 | 06/29/1993
96-P-2016 | 96 | 21225 | 4 | Passing | Rigid | 5.75 | Concrete | Portland Cement Concrete - Whitetopping Mix 1 | 10/23/1997 | 09/08/2011
96-D-1990 | 96 | 15155 | 3 | Driving | Flexible | 3 | Asphalt | Hot Mix Asphalt Phase I | 07/02/1993 | 07/02/1993
96-D-1990 | 96 | 15157 | 4 | Driving | Flexible | 3 | Asphalt | Hot Mix Asphalt Phase I | 07/03/1993 | 07/03/1993 | 10/23/1997
96-D-1990 | 96 | 15159 | 5 | Driving | Flexible | 1.5 | Asphalt | Hot Mix Asphalt Phase I | 07/05/1993 | 07/05/1993 | 10/23/1997
96-D-1990 | 96 | 15161 | 6 | Driving | Flexible | 1.5 | Asphalt | Hot Mix Asphalt Phase I | 07/06/1993 | 07/06/1993 | 10/23/1997
96-D-1997 | 96 | 15150 | 1 | Driving | Rigid | 0 | Clay | Clay Subgrade R=12 | 10/05/1990 | 06/29/1993
96-D-1997 | 96 | 15153 | 2 | Driving | Rigid | 4 | Asphalt | Hot Mix Asphalt Phase I | 07/01/1993 | 07/01/1993
96-D-1997 | 96 | 15155 | 3 | Driving | Rigid | 3 | Asphalt | Hot Mix Asphalt Phase I | 07/02/1993 | 07/02/1993
96-D-1997 | 96 | 15165 | 4 | Driving | Rigid | 6 | Concrete | Portland Cement Concrete - Whitetopping Mix 1 | 10/23/1997 | 10/23/1997 | 09/08/2011
96-D-2016 | 96 | 15150 | 1 | Driving | Rigid | 0 | Clay | Clay Subgrade R=12 | 10/05/1990 | 06/29/1993
96-D-2016 | 96 | 15153 | 2 | Driving | Rigid | 4 | Asphalt | Hot Mix Asphalt Phase I | 07/01/1993 | 07/01/1993
96-D-2016 | 96 | 15155 | 3 | Driving | Rigid | 3 | Asphalt | Hot Mix Asphalt Phase I | 07/02/1993 | 07/02/1993
96-D-2016 | 96 | 21226 | 4 | Driving | Rigid | 5.75 | Concrete | Portland Cement Concrete - Whitetopping Mix 1 | 10/23/1997 | 09/08/2011
96-P-1990 | 96 | 15148 | 1 | Passing | Flexible | 0 | Clay | Clay Subgrade R=12 | 10/05/1990 | 06/29/1993
96-P-1990 | 96 | 15152 | 2 | Passing | Flexible | 4 | Asphalt | Hot Mix Asphalt Phase I | 07/01/1993 | 07/01/1993
96-P-1990 | 96 | 15156 | 3 | Passing | Flexible | 3 | Asphalt | Hot Mix Asphalt Phase I | 07/02/1993 | 07/02/1993
96-P-1990 | 96 | 17045 | 4 | Passing | Flexible | 3 | Asphalt | Hot Mix Asphalt Phase I | 07/03/1993 | 07/03/1993 | 10/23/1997
96-P-1990 | 96 | 15158 | 5 | Passing | Flexible | 1.5 | Asphalt | Hot Mix Asphalt Phase I | 07/05/1993 | 07/05/1993 | 10/23/1997
96-P-1990 | 96 | 15162 | 6 | Passing | Flexible | 1.5 | Asphalt | Hot Mix Asphalt Phase I | 07/06/1993 | 07/06/1993 | 10/23/1997
96-P-1997 | 96 | 15148 | 1 | Passing | Rigid | 0 | Clay | Clay Subgrade R=12 | 10/05/1990 | 06/29/1993
96-P-1997 | 96 | 15152 | 2 | Passing | Rigid | 4 | Asphalt | Hot Mix Asphalt Phase I | 07/01/1993 | 07/01/1993
96-P-1997 | 96 | 15156 | 3 | Passing | Rigid | 3 | Asphalt | Hot Mix Asphalt Phase I | 07/02/1993 | 07/02/1993
96-P-1997 | 96 | 17853 | 4 | Passing | Rigid | 6 | Concrete | Portland Cement Concrete - Whitetopping Mix 1 | 10/23/1997 | 10/23/1997 | 09/08/2011
96-P-2016 | 96 | 15148 | 1 | Passing | Rigid | 0 | Clay | Clay Subgrade R=12 | 10/05/1990 | 06/29/1993
96-P-2016 | 96 | 15152 | 2 | Passing | Rigid | 4 | Asphalt | Hot Mix Asphalt Phase I | 07/01/1993 | 07/01/1993
96-P-2016 | 96 | 15156 | 3 | Passing | Rigid | 3 | Asphalt | Hot Mix Asphalt Phase I | 07/02/1993 | 07/02/1993
96-D-1990 | 96 | 15153 | 2 | Driving | Flexible | 4 | Asphalt | Hot Mix Asphalt Phase I | 07/01/1993 | 07/01/1993
97-D-1990 | 97 | 15174 | 1 | Driving | Flexible | 0 | Clay | Clay Subgrade R=12 | 10/05/1990 | 06/29/1993 | 04/18/2010
97-P-1997 | 97 | 15191 | 4 | Passing | Rigid | 6 | Concrete | Portland Cement Concrete - Whitetopping Mix 1 | 10/23/1997 | 10/23/1997 | 05/20/2010
97-D-1990 | 97 | 15180 | 3 | Driving | Flexible | 3 | Asphalt | Hot Mix Asphalt Phase I | 07/02/1993 | 07/02/1993 | 04/18/2010
97-D-1990 | 97 | 15182 | 4 | Driving | Flexible | 3 | Asphalt | Hot Mix Asphalt Phase I | 07/03/1993 | 07/03/1993 | 10/03/1997
97-D-1990 | 97 | 15184 | 5 | Driving | Flexible | 1.5 | Asphalt | Hot Mix Asphalt Phase I | 07/05/1993 | 07/05/1993 | 10/03/1997
97-D-1990 | 97 | 15186 | 6 | Driving | Flexible | 1.5 | Asphalt | Hot Mix Asphalt Phase I | 07/06/1993 | 07/06/1993 | 10/03/1997
97-D-1997 | 97 | 15174 | 1 | Driving | Rigid | 0 | Clay | Clay Subgrade R=12 | 10/05/1990 | 06/29/1993 | 04/18/2010
97-D-1997 | 97 | 15178 | 2 | Driving | Rigid | 4 | Asphalt | Hot Mix Asphalt Phase I | 07/01/1993 | 07/01/1993 | 04/18/2010
97-D-1997 | 97 | 15180 | 3 | Driving | Rigid | 3 | Asphalt | Hot Mix Asphalt Phase I | 07/02/1993 | 07/02/1993 | 04/18/2010
97-D-1997 | 97 | 15190 | 4 | Driving | Rigid | 6 | Concrete | Portland Cement Concrete - Whitetopping Mix 1 | 10/23/1997 | 10/23/1997 | 04/18/2010
97-P-1990 | 97 | 15176 | 1 | Passing | Flexible | 0 | Clay | Clay Subgrade R=12 | 10/05/1990 | 06/29/1993 | 04/18/2010
97-P-1990 | 97 | 15179 | 2 | Passing | Flexible | 4 | Asphalt | Hot Mix Asphalt Phase I | 07/01/1993 | 07/01/1993 | 04/18/2010
97-P-1990 | 97 | 15181 | 3 | Passing | Flexible | 3 | Asphalt | Hot Mix Asphalt Phase I | 07/02/1993 | 07/02/1993 | 04/18/2010
97-P-1990 | 97 | 15183 | 4 | Passing | Flexible | 3 | Asphalt | Hot Mix Asphalt Phase I | 07/03/1993 | 07/03/1993 | 10/03/1997
97-P-1990 | 97 | 15185 | 5 | Passing | Flexible | 1.5 | Asphalt | Hot Mix Asphalt Phase I | 07/05/1993 | 07/05/1993 | 10/03/1997
97-P-1990 | 97 | 15187 | 6 | Passing | Flexible | 1.5 | Asphalt | Hot Mix Asphalt Phase I | 07/06/1993 | 07/06/1993 | 10/03/1997
97-P-1997 | 97 | 15176 | 1 | Passing | Rigid | 0 | Clay | Clay Subgrade R=12 | 10/05/1990 | 06/29/1993 | 04/18/2010
97-P-1997 | 97 | 15179 | 2 | Passing | Rigid | 4 | Asphalt | Hot Mix Asphalt Phase I | 07/01/1993 | 07/01/1993 | 04/18/2010
97-P-1997 | 97 | 15181 | 3 | Passing | Rigid | 3 | Asphalt | Hot Mix Asphalt Phase I | 07/02/1993 | 07/02/1993 | 04/18/2010
97-D-1990 | 97 | 15178 | 2 | Driving | Flexible | 4 | Asphalt | Hot Mix Asphalt Phase I | 07/01/1993 | 07/01/1993 | 04/18/2010
98-D-1991 | 98 | 22465 | 1 | Driving | Flexible | 0 | Sand | Sand Subgrade R=70 | 07/01/1961 | 07/01/1961
98-D-1991 | 98 | 22466 | 2 | Driving | Flexible | 6 | Aggregate | Class 4 Aggregate | 07/01/1961 | 07/01/1961
98-D-1991 | 98 | 22467 | 3 | Driving | Flexible | 5 | Gravel | Class 5 (Standard) - Base | 07/01/1961 | 07/01/1961
98-D-1991 | 98 | 22468 | 4 | Driving | Flexible | 4 | Asphalt | Hot Mix Asphalt | 07/01/1961 | 07/01/1961 | 09/17/1997
98-D-1997 | 98 | 22471 | 5 | Driving | Rigid | 3 | Concrete | Concrete with Polypropylene fibers | 09/17/1997 | 09/17/1997
98-D-1997 | 98 | 22465 | 1 | Driving | Rigid | 0 | Sand | Sand Subgrade R=70 | 07/01/1961 | 07/01/1961
98-D-1997 | 98 | 22466 | 2 | Driving | Rigid | 6 | Aggregate | Class 4 Aggregate | 07/01/1961 | 07/01/1961
98-D-1997 | 98 | 22467 | 3 | Driving | Rigid | 5 | Gravel | Class 5 (Standard) - Base | 07/01/1961 | 07/01/1961
98-D-1997 | 98 | 22470 | 4 | Driving | Rigid | 3.25 | Asphalt | Hot Mix Asphalt | 07/01/1961 | 09/18/1997
98-D-1991 | 98 | 22469 | 5 | Driving | Flexible | 2.25 | Asphalt | Hot Mix Asphalt | 07/01/1991 | 07/01/1991 | 09/17/1997
99-D-1991 | 99 | 22476 | 5 | Driving | Flexible | 2.25 | Asphalt | Hot Mix Asphalt | 07/01/1991 | 07/01/1991 | 09/17/1997
99-D-1997 | 99 | 22472 | 1 | Driving | Rigid | 0 | Sand | Sand Subgrade R=70 | 07/01/1961 | 07/01/1961
99-D-1997 | 99 | 22473 | 2 | Driving | Rigid | 6 | Aggregate | Class 4 Aggregate | 07/01/1961 | 07/01/1961
99-D-1997 | 99 | 22474 | 3 | Driving | Rigid | 5 | Gravel | Class 5 (Standard) - Base | 07/01/1961 | 07/01/1961
99-D-1991 | 99 | 22475 | 4 | Driving | Flexible | 4 | Asphalt | Hot Mix Asphalt | 07/01/1961 | 07/01/1961 | 09/17/1997
99-D-1997 | 99 | 22478 | 5 | Driving | Rigid | 3 | Concrete | Concrete with Polypropylene fibers | 09/17/1997 | 09/17/1997
99-D-1991 | 99 | 22472 | 1 | Driving | Flexible | 0 | Sand | Sand Subgrade R=70 | 07/01/1961 | 07/01/1961
99-D-1991 | 99 | 22473 | 2 | Driving | Flexible | 6 | Aggregate | Class 4 Aggregate | 07/01/1961 | 07/01/1961
99-D-1991 | 99 | 22474 | 3 | Driving | Flexible | 5 | Gravel | Class 5 (Standard) - Base | 07/01/1961 | 07/01/1961
99-D-1997 | 99 | 22477 | 4 | Driving | Rigid | 3.25 | Asphalt | Hot Mix Asphalt | 07/01/1961 | 09/18/1997
101-D-2017 | 101 | 88 | 1 | Driving | Flexible | 0 | Clay | Clay Subgrade R=12 | 08/30/1991 | 07/08/1992
101-D-2017 | 101 | 89 | 2 | Driving | Flexible | 33 | Gravel | Class 4 Special gradation for MnROAD - Base | 07/17/1993 | 07/29/1993
101-D-2017 | 101 | 90 | 3 | Driving | Flexible | 3 | Asphalt | Hot Mix Asphalt Phase I | 09/24/1993 | 09/24/1993
101-D-2017 | 101 | 51 | 4 | Driving | Flexible | 1.5 | Asphalt | Hot Mix Asphalt Phase I | 09/25/1993 | 09/28/1993
101-D-2017 | 101 | 21229 | 5 | Driving | Flexible | 1.13 | Asphalt | Hot Mix Asphalt - GCBD study | 07/07/2006 | 07/26/2017
101-D-2017 | 101 | 15855 | 5 | Driving | Flexible | 1.5 | Asphalt | Hot Mix Asphalt - GCBD study | 07/07/2006 | 07/07/2006
101-D-2017 | 101 | 20299 | 6 | Driving | Flexible | 0.63 | Asphalt | Microsurfacing - Applied using MiniMac machine | 07/30/2017 | 07/30/2017
101-P-2017 | 101 | 96 | 1 | Passing | Flexible | 0 | Clay | Clay Subgrade R=12 | 08/30/1991 | 07/08/1992
101-P-2017 | 101 | 97 | 2 | Passing | Flexible | 33 | Gravel | Class 4 Special gradation for MnROAD - Base | 07/17/1993 | 07/29/1993
101-P-2017 | 101 | 99 | 3 | Passing | Flexible | 3 | Asphalt | Hot Mix Asphalt Phase I | 09/24/1993 | 09/24/1993
101-P-2017 | 101 | 100 | 4 | Passing | Flexible | 1.5 | Asphalt | Hot Mix Asphalt Phase I | 09/25/1993 | 09/25/1993
101-P-2017 | 101 | 21228 | 5 | Passing | Flexible | 1.13 | Asphalt | Hot Mix Asphalt Phase I | 09/28/1993 | 07/26/2017
101-P-2017 | 101 | 20300 | 6 | Passing | Flexible | 0.63 | Asphalt | Microsurfacing - Applied using MiniMac machine | 07/30/2017 | 07/30/2017
105-D-2008 | 105 | 192 | 1 | Driving | Rigid | 0 | Clay | Clay Subgrade R=12 | 09/26/1991 | 07/07/1992
105-D-2008 | 105 | 193 | 2 | Driving | Rigid | 27.01 | Gravel | Class 3 Special gradation for MnROAD - Base | 07/09/1992 | 07/25/1992
105-D-2008 | 105 | 194 | 3 | Driving | Rigid | 2.99 | Gravel | Class 4 Special gradation for MnROAD - Base | 08/03/1992 | 08/10/1992
105-D-2008 | 105 | 195 | 4 | Driving | Rigid | 7.1 | Concrete | Portland Cement Concrete - Mnroad Phase 1 | 09/15/1992 | 09/15/1992
105-D-2008 | 105 | 15874 | 5 | Driving | Rigid | 1 | Asphalt | PASSRC - Permeable Asphalt Stabilized Stress Relief Course | 09/16/2008 | 09/16/2008 | 08/01/2011
105-D-2008 | 105 | 15876 | 6 | Driving | Rigid | 4 | Concrete | Phase 2 - High Performance Concrete - 60 Year Design | 10/08/2008 | 10/08/2008 | 08/01/2011
105-P-2008 | 105 | 197 | 1 | Passing | Rigid | 0 | Clay | Clay Subgrade R=12 | 09/26/1991 | 07/07/1992
105-P-2008 | 105 | 198 | 2 | Passing | Rigid | 27.01 | Gravel | Class 3 Special gradation for MnROAD - Base | 07/09/1992 | 07/25/1992
105-P-2008 | 105 | 199 | 3 | Passing | Rigid | 2.99 | Gravel | Class 4 Special gradation for MnROAD - Base | 08/03/1992 | 08/10/1992
105-P-2008 | 105 | 200 | 4 | Passing | Rigid | 7.1 | Concrete | Portland Cement Concrete - Mnroad Phase 1 | 09/15/1992 | 09/15/1992
105-P-2008 | 105 | 15873 | 5 | Passing | Rigid | 1 | Asphalt | PASSRC - Permeable Asphalt Stabilized Stress Relief Course | 09/16/2008 | 09/16/2008 | 08/01/2011
105-P-2008 | 105 | 15875 | 6 | Passing | Rigid | 4 | Concrete | Phase 2 - High Performance Concrete - 60 Year Design | 10/08/2008 | 10/08/2008 | 08/01/2011
106-D-2008 | 106 | 14363 | 1 | Driving | Flexible | 0 | Clay | Clay Subgrade R=12 | 08/25/2008 | 08/25/2008
106-D-2008 | 106 | 14365 | 2 | Driving | Flexible | 6 | Gravel | Class 5 (Standard) - Base | 09/05/2008 | 09/05/2008 | 06/06/2017
106-D-2008 | 106 | 14367 | 3 | Driving | Flexible | 6 | Gravel | Class 1 Stabilizing Aggregate - see Spec 3149 for gradation | 09/22/2008 | 09/22/2008 | 08/03/2011
106-D-2008 | 106 | 14369 | 4 | Driving | Flexible | 5 | Concrete | Phase 2 - High Performance Concrete - 60 Year Design | 10/09/2008 | 10/09/2008 | 08/03/2011
106-D-2008 | 106 | 14371 | 5 | Driving | Flexible | 2 | Asphalt | 4.75 mm Taconite HMA | 10/30/2008 | 10/30/2008 | 08/03/2011
106-P-2008 | 106 | 14362 | 1 | Passing | Flexible | 0 | Clay | Clay Subgrade R=12 | 08/25/2008 | 08/25/2008
106-P-2008 | 106 | 14364 | 2 | Passing | Flexible | 6 | Gravel | Class 5 (Standard) - Base | 09/05/2008 | 09/05/2008 | 06/06/2017
106-P-2008 | 106 | 14366 | 3 | Passing | Flexible | 6 | Gravel | Class 1 Stabilizing Aggregate - see Spec 3149 for gradation | 09/22/2008 | 09/22/2008 | 08/03/2011
106-P-2008 | 106 | 14368 | 4 | Passing | Flexible | 5 | Concrete | Phase 2 - High Performance Concrete - 60 Year Design | 10/09/2008 | 10/09/2008 | 08/03/2011
106-P-2008 | 106 | 14370 | 5 | Passing | Flexible | 2 | Asphalt | 4.75 mm Taconite HMA | 10/30/2008 | 10/30/2008 | 08/03/2011
113-D-2008 | 113 | 15478 | 1 | Driving | Rigid | 0 | Clay | Clay Subgrade R=12 | 08/25/2008 | 08/25/2008 | 06/08/2013
113-D-2008 | 113 | 15481 | 2 | Driving | Rigid | 5 | Gravel | Class 5 (Standard) - Base | 09/05/2008 | 09/05/2008 | 06/08/2013
113-D-2008 | 113 | 15483 | 3 | Driving | Rigid | 5 | Gravel | Class 1 Stabilizing Aggregate - see Spec 3149 for gradation | 09/22/2008 | 09/22/2008 | 06/08/2013
113-D-2008 | 113 | 15485 | 4 | Driving | Rigid | 5 | Concrete | Phase 2 - High Performance Concrete - 60 Year Design | 10/10/2008 | 10/10/2008 | 06/08/2013
113-P-2008 | 113 | 15476 | 1 | Passing | Rigid | 0 | Clay | Clay Subgrade R=12 | 08/25/2008 | 08/25/2008 | 06/08/2013
113-P-2008 | 113 | 15480 | 2 | Passing | Rigid | 5 | Gravel | Class 5 (Standard) - Base | 09/05/2008 | 09/05/2008 | 06/08/2013
113-P-2008 | 113 | 15482 | 3 | Passing | Rigid | 5 | Gravel | Class 1 Stabilizing Aggregate - see Spec 3149 for gradation | 09/22/2008 | 09/22/2008 | 06/08/2013
113-P-2008 | 113 | 15484 | 4 | Passing | Rigid | 5 | Concrete | Phase 2 - High Performance Concrete - 60 Year Design | 10/10/2008 | 10/10/2008 | 06/08/2013
114-D-2008 | 114 | 379 | 1 | Driving | Rigid | 0 | Clay | Clay Subgrade R=12 | 05/14/1991 | 07/06/1993
114-D-2008 | 114 | 380 | 2 | Driving | Rigid | 3 | Asphalt | Hot Mix Asphalt Phase I | 07/16/1993 | 07/16/1993
114-D-2008 | 114 | 22103 | 3 | Driving | Rigid | 2 | Asphalt | Hot Mix Asphalt Phase I | 07/19/1993 | 05/08/2008
114-D-2008 | 114 | 15688 | 4 | Driving | Rigid | 6 | Concrete | Phase 2 - High Performance Concrete - 60 Year Design | 10/10/2008 | 10/10/2008
114-P-2008 | 114 | 386 | 1 | Passing | Rigid | 0 | Clay | Clay Subgrade R=12 | 05/14/1991 | 07/06/1993
114-P-2008 | 114 | 387 | 2 | Passing | Rigid | 3 | Asphalt | Hot Mix Asphalt Phase I | 07/16/1993 | 07/16/1993
114-P-2008 | 114 | 22148 | 3 | Passing | Rigid | 2 | Asphalt | Hot Mix Asphalt Phase I | 07/19/1993 | 05/08/2008
114-P-2008 | 114 | 15687 | 4 | Passing | Rigid | 6 | Concrete | Phase 2 - High Performance Concrete - 60 Year Design | 10/10/2008 | 10/10/2008
115-D-2017 | 115 | 402 | 1 | Driving | Flexible | 0 | Clay | Clay Subgrade R=12 | 05/14/1991 | 07/06/1993
115-D-2017 | 115 | 403 | 2 | Driving | Flexible | 3 | Asphalt | Hot Mix Asphalt Phase I | 07/16/1993 | 07/16/1993
115-D-2017 | 115 | 404 | 3 | Driving | Flexible | 3 | Asphalt | Hot Mix Asphalt Phase I | 07/19/1993 | 07/19/1993
115-D-2017 | 115 | 405 | 4 | Driving | Flexible | 2 | Asphalt | Hot Mix Asphalt Phase I | 07/21/1993 | 07/21/1993
115-D-2017 | 115 | 406 | 5 | Driving | Flexible | 1.5 | Asphalt | Hot Mix Asphalt Phase I | 07/28/1993 | 07/28/1993
115-D-2017 | 115 | 407 | 6 | Driving | Flexible | 1.5 | Asphalt | Hot Mix Asphalt Phase I | 07/29/1993 | 07/29/1993
115-D-2017 | 115 | 13371 | 7 | Driving | Flexible | 0.5 | Asphalt | Microsurfacing - Applied using MiniMac machine | 08/18/2003 | 08/18/2003
115-D-2017 | 115 | 13373 | 8 | Driving | Flexible | 0.5 | Asphalt | Microsurfacing - Applied using MiniMac machine | 08/08/2004 | 08/08/2004
115-D-2017 | 115 | 15862 | 9 | Driving | Flexible | 1.5 | Asphalt | Warm Mix Asphalt | 09/17/2008 | 09/18/2008
115-D-2017 | 115 | 22115 | 10 | Driving | Flexible | 0.88 | Asphalt | Warm Mix Asphalt | 09/17/2008 | 07/26/2017
115-D-2017 | 115 | 20311 | 11 | Driving | Flexible | 0.32 | Asphalt | Microsurfacing - Applied using MiniMac machine | 07/30/2017 | 07/30/2017
115-D-2017 | 115 | 20309 | 12 | Driving | Flexible | 0.31 | Asphalt | Microsurfacing - Applied using MiniMac machine | 07/30/2017 | 07/30/2017
115-P-2017 | 115 | 409 | 1 | Passing | Flexible | 0 | Clay | Clay Subgrade R=12 | 05/14/1991 | 07/06/1993
115-P-2017 | 115 | 410 | 2 | Passing | Flexible | 3 | Asphalt | Hot Mix Asphalt Phase I | 07/16/1993 | 07/16/1993
115-P-2017 | 115 | 411 | 3 | Passing | Flexible | 3 | Asphalt | Hot Mix Asphalt Phase I | 07/19/1993 | 07/19/1993
115-P-2017 | 115 | 412 | 4 | Passing | Flexible | 2 | Asphalt | Hot Mix Asphalt Phase I | 07/21/1993 | 07/21/1993
115-P-2017 | 115 | 413 | 5 | Passing | Flexible | 1.5 | Asphalt | Hot Mix Asphalt Phase I | 07/28/1993 | 07/28/1993
115-P-2017 | 115 | 414 | 6 | Passing | Flexible | 1.5 | Asphalt | Hot Mix Asphalt Phase I | 07/29/1993 | 07/29/1993
115-P-2017 | 115 | 13370 | 7 | Passing | Flexible | 0.5 | Asphalt | Microsurfacing - Applied using MiniMac machine | 08/18/2003 | 08/18/2003
115-P-2017 | 115 | 13372 | 8 | Passing | Flexible | 0.5 | Asphalt | Microsurfacing - Applied using MiniMac machine | 08/08/2004 | 08/08/2004
115-P-2017 | 115 | 15861 | 9 | Passing | Flexible | 1.5 | Asphalt | Warm Mix Asphalt | 09/17/2008 | 09/18/2008
115-P-2017 | 115 | 22113 | 10 | Passing | Flexible | 0.88 | Asphalt | Warm Mix Asphalt | 09/17/2008 | 07/26/2017
115-P-2017 | 115 | 20312 | 11 | Passing | Flexible | 0.32 | Asphalt | Microsurfacing - Applied using MiniMac machine | 07/30/2017 | 07/30/2017
115-P-2017 | 115 | 20310 | 12 | Passing | Flexible | 0.32 | Asphalt | Microsurfacing - Applied using MiniMac machine | 07/30/2017 | 07/30/2017
124-I-2017 | 124 | 20235 | 1 | Inside | Rigid | 0 | Sand | Sand Subgrade R=70 | 06/20/2017 | 06/20/2017
124-I-2017 | 124 | 20237 | 2 | Inside | Rigid | 6 | Aggregate | Class 6 Aggregate Base | 06/20/2017 | 06/21/2017
124-I-2017 | 124 | 20239 | 3 | Inside | Rigid | 6 | Concrete | Phase 3 - Standard Concrete Mix | 07/05/2017 | 07/05/2017
124-O-2017 | 124 | 20234 | 1 | Outside | Rigid | 0 | Sand | Sand Subgrade R=70 | 06/20/2017 | 06/20/2017
124-O-2017 | 124 | 20236 | 2 | Outside | Rigid | 6 | Aggregate | Class 6 Aggregate Base | 06/20/2017 | 06/21/2017
124-O-2017 | 124 | 20238 | 3 | Outside | Rigid | 6 | Concrete | Phase 3 - Standard Concrete Mix | 07/05/2017 | 07/05/2017
127-I-2017 | 127 | 20382 | 1 | Inside | Flexible | 0 | Clay | Clay Subgrade R=12 | 08/10/2017 | 08/10/2017
127-I-2017 | 127 | 20384 | 2 | Inside | Flexible | 18 | Stone | Large Stone Aggregate Subbase | 08/15/2017 | 08/15/2017
127-I-2017 | 127 | 20386 | 3 | Inside | Flexible | 6 | Aggregate | Class 6 Aggregate Base | 08/19/2017 | 08/19/2017
127-I-2017 | 127 | 20388 | 4 | Inside | Flexible | 2 | Asphalt | Hot Mix Asphalt Phase I | 08/21/2017 | 08/21/2017
127-I-2017 | 127 | 20390 | 5 | Inside | Flexible | 1.5 | Asphalt | Hot Mix Asphalt Phase I | 09/19/2017 | 09/19/2017
127-O-2017 | 127 | 20381 | 1 | Outside | Flexible | 0 | Clay | Clay Subgrade R=12 | 08/10/2017 | 08/10/2017
127-O-2017 | 127 | 20383 | 2 | Outside | Flexible | 18 | Stone | Large Stone Aggregate Subbase | 08/15/2017 | 08/15/2017
127-O-2017 | 127 | 20385 | 3 | Outside | Flexible | 6 | Aggregate | Class 6 Aggregate Base | 08/19/2017 | 08/19/2017
127-O-2017 | 127 | 20387 | 4 | Outside | Flexible | 2 | Asphalt | Hot Mix Asphalt Phase I | 08/21/2017 | 08/21/2017
127-O-2017 | 127 | 20389 | 5 | Outside | Flexible | 1.5 | Asphalt | Hot Mix Asphalt Phase I | 09/19/2017 | 09/19/2017
133-I-2017 | 133 | 15970 | 1 | Inside | Flexible | 0 | Clay | Clay Subgrade R=12 | 08/11/1999 | 08/11/1999
133-I-2017 | 133 | 15974 | 2 | Inside | Flexible | 12 | Gravel | Class 6 Special gradation for MnROAD - Base | 08/11/1999 | 08/18/1999
133-I-2017 | 133 | 20011 | 3 | Inside | Flexible | 4 | Asphalt | Cold Central Plant Recycled (Emulsion) Mix | 07/06/2017 | 07/06/2017
133-I-2017 | 133 | 20042 | 4 | Inside | Flexible | 0.5 | Asphalt | Double Chip Seal | 07/06/2017 | 07/06/2017
133-O-2017 | 133 | 15968 | 1 | Outside | Flexible | 0 | Clay | Clay Subgrade R=12 | 08/11/1999 | 08/11/1999
133-O-2017 | 133 | 15972 | 2 | Outside | Flexible | 12 | Gravel | Class 6 Special gradation for MnROAD - Base | 08/11/1999 | 08/18/1999
133-O-2017 | 133 | 20012 | 3 | Outside | Flexible | 4 | Asphalt | Hot Mix Asphalt - WMA Control | 07/06/2017 | 07/06/2017
133-O-2017 | 133 | 20043 | 4 | Outside | Flexible | 0.5 | Asphalt | Double Chip Seal | 07/06/2017 | 07/06/2017
135-I-2017 | 135 | 15980 | 1 | Inside | Flexible | 0 | Clay | Clay Subgrade R=12 | 08/12/1999 | 08/12/1999
135-I-2017 | 135 | 15990 | 1 | Inside | Flexible | 0 | Clay | Clay Subgrade R=12 | 08/10/1999 | 08/13/1999
135-I-2017 | 135 | 16220 | 2 | Inside | Flexible | 12 | Gravel | Class 6 Special gradation for MnROAD - Base | 08/18/1999 | 08/18/1999
135-I-2017 | 135 | 15984 | 2 | Inside | Flexible | 12 | Gravel | Class 6 Special gradation for MnROAD - Base | 08/11/1999 | 08/18/1999
135-I-2017 | 135 | 16387 | 3 | Inside | Flexible | 2 | Asphalt | Hot Mix Asphalt - PPA Study | 09/13/2007 | 09/13/2007
135-I-2017 | 135 | 20040 | 3 | Inside | Flexible | 4 | Asphalt | Cold Central Plant Recycled (Foamed) Mix | 08/16/2017 | 09/19/2017
135-I-2017 | 135 | 20049 | 4 | Inside | Flexible | 1.5 | Asphalt | HMA SPWEB340C | 09/19/2017 | 09/19/2017
135-I-2017 | 135 | 16389 | 4 | Inside | Flexible | 2 | Asphalt | Hot Mix Asphalt - PPA Study | 09/13/2007 | 09/13/2007
135-O-2017 | 135 | 15982 | 1 | Outside | Flexible | 0 | Clay | Clay Subgrade R=12 | 08/12/1999 | 08/12/1999
135-O-2017 | 135 | 15988 | 1 | Outside | Flexible | 0 | Clay | Clay Subgrade R=12 | 08/10/1999 | 08/13/1999
135-O-2017 | 135 | 16219 | 2 | Outside | Flexible | 12 | Gravel | Class 6 Special gradation for MnROAD - Base | 08/18/1999 | 08/18/1999
135-O-2017 | 135 | 15978 | 2 | Outside | Flexible | 12 | Gravel | Class 6 Special gradation for MnROAD - Base | 08/11/1999 | 08/18/1999
135-O-2017 | 135 | 16386 | 3 | Outside | Flexible | 2 | Asphalt | Hot Mix Asphalt - PPA Study | 09/13/2007 | 09/13/2007
135-O-2017 | 135 | 20041 | 3 | Outside | Flexible | 4 | Asphalt | Cold Central Plant Recycled (Foamed) Mix | 08/16/2017 | 09/19/2017
135-O-2017 | 135 | 20050 | 4 | Outside | Flexible | 1.5 | Asphalt | HMA SPWEB340C | 09/19/2017 | 09/19/2017
135-O-2017 | 135 | 16388 | 4 | Outside | Flexible | 2 | Asphalt | Hot Mix Asphalt - PPA Study | 09/13/2007 | 09/13/2007
138-I-2017 | 138 | 20314 | 1 | Inside | Rigid | 0 | Clay | Clay Subgrade R=12 | 06/21/2017 | 06/21/2017
138-I-2017 | 138 | 20133 | 2 | Inside | Rigid | 5 | Gravel | Class 5 (Standard) - Base | 07/14/2017 | 07/14/2017
138-I-2017 | 138 | 20091 | 3 | Inside | Rigid | 8 | Concrete | Low Cement PCC (500 lbs per yd) | 07/14/2017 | 07/14/2017
138-I-2017 | 138 | 22126 | 4 | Inside | Rigid | 0.1 | Concrete | Dowel Bar Retrofit | 11/02/2010 | 11/02/2010
138-O-2017 | 138 | 20313 | 1 | Outside | Rigid | 0 | Clay | Clay Subgrade R=12 | 06/21/2017 | 06/21/2017
138-O-2017 | 138 | 20135 | 2 | Outside | Rigid | 5 | Gravel | Class 5 (Standard) - Base | 07/14/2017 | 07/14/2017
138-O-2017 | 138 | 20092 | 3 | Outside | Rigid | 8 | Concrete | Low Cement PCC (500 lbs per yd) | 07/14/2017 | 07/14/2017
139-I-2017 | 139 | 20220 | 1 | Inside | Rigid | 0 | Clay | Clay Subgrade R=12 | 06/19/2017 | 06/19/2017
139-I-2017 | 139 | 20218 | 2 | Inside | Rigid | 4 | Clay | Clay Borrow | 06/19/2017 | 06/30/2017
139-I-2017 | 139 | 20222 | 3 | Inside | Rigid | 6 | Aggregate | Class 6 Aggregate Base | 06/30/2017 | 07/13/2017
139-I-2017 | 139 | 20077 | 4 | Inside | Rigid | 3 | Concrete | FRC 30% RSR FORTA FERRO - MR3A21F2 | 07/17/2017 | 07/17/2017
139-O-2017 | 139 | 20221 | 1 | Outside | Rigid | 0 | Clay | Clay Subgrade R=12 | 06/19/2017 | 06/19/2017
139-O-2017 | 139 | 20219 | 2 | Outside | Rigid | 4 | Clay | Clay Borrow | 06/30/2017 | 06/30/2017
139-O-2017 | 139 | 20223 | 3 | Outside | Rigid | 6 | Aggregate | Class 6 Aggregate Base | 06/30/2017 | 07/13/2017
139-O-2017 | 139 | 20078 | 4 | Outside | Rigid | 3 | Concrete | FRC 30% RSR FORTA FERRO - MR3A21F2 | 07/17/2017 | 07/17/2017
140-I-2013 | 140 | 1066 | 1 | Inside | Rigid | 0 | Clay | Clay Subgrade R=12 | 07/10/1991 | 08/19/1992
140-I-2013 | 140 | 1067 | 2 | Inside | Rigid | 5 | Gravel | Class 5 Special gradation for MnROAD - Base | 08/19/1992 | 06/09/1993
140-I-2013 | 140 | 1068 | 3 | Inside | Rigid | 7.6 | Concrete | Portland Cement Concrete - Mnroad Phase 1 | 07/19/1993 | 07/19/1993
140-I-2013 | 140 | 18385 | 4 | Inside | Rigid | 0.1 | Geotextile | non-woven | 06/06/2013 | 06/06/2013
140-I-2013 | 140 | 18387 | 5 | Inside | Rigid | 3 | Concrete | Fiber Reinforced Overlay | 06/10/2013 | 06/10/2013
140-O-2013 | 140 | 1070 | 1 | Outside | Rigid | 0 | Clay | Clay Subgrade R=12 | 07/10/1991 | 08/19/1992
140-O-2013 | 140 | 1071 | 2 | Outside | Rigid | 5 | Gravel | Class 5 Special gradation for MnROAD - Base | 08/19/1992 | 07/09/1993
140-O-2013 | 140 | 1072 | 3 | Outside | Rigid | 7.6 | Concrete | Portland Cement Concrete - Mnroad Phase 1 | 07/19/1993 | 07/19/1993
140-O-2013 | 140 | 18386 | 4 | Outside | Rigid | 0.1 | Geotextile | non-woven | 06/06/2013 | 06/06/2013
140-O-2013 | 140 | 18388 | 5 | Outside | Rigid | 3 | Concrete | Fiber Reinforced Overlay | 06/10/2013 | 06/10/2013
160-D-2013 | 160 | 15267 | 1 | Driving | Rigid | 0 | Clay | Clay Subgrade R=12 | 10/05/1990 | 06/29/1993
160-D-2013 | 160 | 15270 | 2 | Driving | Rigid | 4 | Asphalt | Hot Mix Asphalt Phase I | 07/01/1993 | 07/01/1993
160-D-2013 | 160 | 22265 | 3 | Driving | Rigid | 2 | Asphalt | Hot Mix Asphalt Phase I | 07/02/1993 | 06/02/2013
160-D-2013 | 160 | 18446 | 4 | Driving | Rigid | 5 | Concrete | Fiber Reinforced Whitetopping Overlay | 06/15/2013 | 06/15/2013
160-P-2013 | 160 | 15265 | 1 | Passing | Rigid | 0 | Clay | Clay Subgrade R=12 | 10/05/1990 | 06/29/1993
160-P-2013 | 160 | 15269 | 2 | Passing | Rigid | 4 | Asphalt | Hot Mix Asphalt Phase I | 07/01/1993 | 07/01/1993
160-P-2013 | 160 | 22264 | 3 | Passing | Rigid | 2 | Asphalt | Hot Mix Asphalt Phase I | 07/02/1993 | 06/02/2013
160-P-2013 | 160 | 18447 | 4 | Passing | Rigid | 5 | Concrete | Fiber Reinforced Whitetopping Overlay | 06/15/2013 | 06/15/2013
162-D-2013 | 162 | 15237 | 1 | Driving | Rigid | 0 | Clay | Clay Subgrade R=12 | 10/05/1990 | 06/29/1993
162-D-2013 | 162 | 15297 | 1 | Driving | Rigid | 0 | Clay | Clay Subgrade R=12 | 10/05/1990 | 06/29/1993
162-D-2013 | 162 | 15240 | 2 | Driving | Rigid | 4 | Asphalt | Hot Mix Asphalt Phase I | 07/01/1993 | 07/01/1993
162-D-2013 | 162 | 15300 | 2 | Driving | Rigid | 4 | Asphalt | Hot Mix Asphalt Phase I | 07/01/1993 | 07/01/1993
162-D-2013 | 162 | 15302 | 3 | Driving | Rigid | 3 | Asphalt | Hot Mix Asphalt Phase I | 07/02/1993 | 07/02/1993
162-D-2013 | 162 | 18422 | 4 | Driving | Rigid | 4 | Concrete | Fiber Reinforced Whitetopping Overlay | 06/13/2013 | 06/13/2013
162-D-2013 | 162 | 22118 | 4 | Driving | Rigid | 1 | Asphalt | Hot Mix Asphalt Phase I | 07/03/1993 | 10/04/2004
162-D-2013 | 162 | 21222 | 5 | Driving | Rigid | 3.75 | Concrete | Portland Cement Concrete | 10/26/2004 | 09/08/2011
162-P-2013 | 162 | 15235 | 1 | Passing | Rigid | 0 | Clay | Clay Subgrade R=12 | 10/05/1990 | 06/29/1993
162-P-2013 | 162 | 15295 | 1 | Passing | Rigid | 0 | Clay | Clay Subgrade R=12 | 10/05/1990 | 06/29/1993
162-P-2013 | 162 | 15239 | 2 | Passing | Rigid | 4 | Asphalt | Hot Mix Asphalt Phase I | 07/01/1993 | 07/01/1993
162-P-2013 | 162 | 15299 | 2 | Passing | Rigid | 4 | Asphalt | Hot Mix Asphalt Phase I | 07/01/1993 | 07/01/1993
162-P-2013 | 162 | 15241 | 3 | Passing | Rigid | 3 | Asphalt | Hot Mix Asphalt Phase I | 07/02/1993 | 07/02/1993
162-P-2013 | 162 | 15301 | 3 | Passing | Rigid | 3 | Asphalt | Hot Mix Asphalt Phase I | 07/02/1993 | 07/02/1993
162-P-2013 | 162 | 18423 | 4 | Passing | Rigid | 4 | Concrete | Fiber Reinforced Whitetopping Overlay | 06/13/2013 | 06/13/2013
162-P-2013 | 162 | 22119 | 4 | Passing | Rigid | 1 | Asphalt | Hot Mix Asphalt Phase I | 07/03/1993 | 10/04/2004
162-P-2013 | 162 | 21221 | 5 | Passing | Rigid | 3.75 | Concrete | Portland Cement Concrete | 10/26/2004 | 09/08/2011
185-I-2017 | 185 | 20320 | 1 | Inside | Flexible | 0 | Sand | Sand Subgrade R=70 | 07/14/2017 | 07/14/2017
185-I-2017 | 185 | 20325 | 2 | Inside | Flexible | 3.5 | Sand | Select Granular Borrow | 07/15/2017 | 07/15/2017
185-I-2017 | 185 | 20327 | 3 | Inside | Flexible | 12 | Gravel | Coarse Recycled Concrete Aggregate | 07/17/2017 | 08/10/2017
185-I-2017 | 185 | 20329 | 4 | Inside | Flexible | 2 | Asphalt | Hot Mix Asphalt Phase I | 08/21/2017 | 08/21/2017
185-I-2017 | 185 | 20331 | 5 | Inside | Flexible | 1.5 | Asphalt | Hot Mix Asphalt Phase I | 09/19/2017 | 09/19/2017
185-O-2017 | 185 | 20319 | 1 | Outside | Flexible | 0 | Sand | Sand Subgrade R=70 | 07/14/2017 | 07/14/2017
185-O-2017 | 185 | 20324 | 2 | Outside | Flexible | 3.5 | Sand | Select Granular Borrow | 07/15/2017 | 07/15/2017
185-O-2017 | 185 | 20326 | 3 | Outside | Flexible | 12 | Gravel | Coarse Recycled Concrete Aggregate | 07/17/2017 | 08/10/2017
185-O-2017 | 185 | 20328 | 4 | Outside | Flexible | 2 | Asphalt | Hot Mix Asphalt Phase I | 08/21/2017 | 08/21/2017
185-O-2017 | 185 | 20330 | 5 | Outside | Flexible | 1.5 | Asphalt | Hot Mix Asphalt Phase I | 09/19/2017 | 09/19/2017
186-I-2017 | 186 | 20345 | 5 | Inside | Flexible | 1.5 | Asphalt | Hot Mix Asphalt Phase I | 09/19/2017 | 09/19/2017
186-O-2017 | 186 | 20336 | 1 | Outside | Flexible | 0 | Sand | Sand Subgrade R=70 | 07/14/2017 | 07/14/2017
186-O-2017 | 186 | 20338 | 2 | Outside | Flexible | 3.5 | Sand | Select Granular Borrow | 07/15/2017 | 07/15/2017
186-O-2017 | 186 | 20340 | 3 | Outside | Flexible | 12 | Gravel | Fine Recycled Concrete Aggregate | 07/17/2017 | 08/10/2017
186-O-2017 | 186 | 20342 | 4 | Outside | Flexible | 2 | Asphalt | Hot Mix Asphalt Phase I | 08/21/2017 | 08/21/2017
186-O-2017 | 186 | 20344 | 5 | Outside | Flexible | 1.5 | Asphalt | Hot Mix Asphalt Phase I | 09/19/2017 | 09/19/2017
186-I-2017 | 186 | 20337 | 1 | Inside | Flexible | 0 | Sand | Sand Subgrade R=70 | 07/14/2017 | 07/14/2017
186-I-2017 | 186 | 20339 | 2 | Inside | Flexible | 3.5 | Sand | Select Granular Borrow | 07/15/2017 | 07/15/2017
186-I-2017 | 186 | 20341 | 3 | Inside | Flexible | 12 | Gravel | Fine Recycled Concrete Aggregate | 07/17/2017 | 08/10/2017
186-I-2017 | 186 | 20343 | 4 | Inside | Flexible | 2 | Asphalt | Hot Mix Asphalt Phase I | 08/21/2017 | 08/21/2017
188-I-2017 | 188 | 20351 | 1 | Inside | Flexible | 0 | Clay | Clay Subgrade R=12 | 07/15/2017 | 07/15/2017
188-I-2017 | 188 | 20353 | 2 | Inside | Flexible | 3.5 | Sand | Select Granular Borrow | 07/15/2017 | 07/15/2017
188-I-2017 | 188 | 20357 | 3 | Inside | Flexible | 12 | Gravel | Class 6 Recycled Aggregate Base | 08/10/2017 | 08/10/2017
188-I-2017 | 188 | 20359 | 4 | Inside | Flexible | 2 | Asphalt | Hot Mix Asphalt Phase I | 08/21/2017 | 08/21/2017
188-I-2017 | 188 | 20361 | 5 | Inside | Flexible | 1.5 | Asphalt | Hot Mix Asphalt Phase I | 09/19/2017 | 09/19/2017
188-O-2017 | 188 | 20350 | 1 | Outside | Flexible | 0 | Clay | Clay Subgrade R=12 | 07/15/2017 | 07/15/2017
188-O-2017 | 188 | 20352 | 2 | Outside | Flexible | 3.5 | Sand | Select Granular Borrow | 07/15/2017 | 07/15/2017
188-O-2017 | 188 | 20356 | 3 | Outside | Flexible | 12 | Gravel | Class 6 Recycled Aggregate Base | 08/10/2017 | 08/10/2017
188-O-2017 | 188 | 20358 | 4 | Outside | Flexible | 2 | Asphalt | Hot Mix Asphalt Phase I | 08/21/2017 | 08/21/2017
188-O-2017 | 188 | 20360 | 5 | Outside | Flexible | 1.5 | Asphalt | Hot Mix Asphalt Phase I | 09/19/2017 | 09/19/2017
189-I-2017 | 189 | 20367 | 1 | Inside | Flexible | 0 | Clay | Clay Subgrade R=12 | 07/14/2017 | 07/14/2017
189-I-2017 | 189 | 20369 | 2 | Inside | Flexible | 3.5 | Sand | Select Granular Borrow | 07/15/2017 | 07/15/2017
189-I-2017 | 189 | 20371 | 3 | Inside | Flexible | 12 | Gravel | Class 6 Recycled concrete and asphalt | 08/10/2017 | 08/10/2017
189-I-2017 | 189 | 20373 | 4 | Inside | Flexible | 2 | Asphalt | Hot Mix Asphalt Phase I | 08/21/2017 | 08/21/2017
189-I-2017 | 189 | 20375 | 5 | Inside | Flexible | 1.5 | Asphalt | Hot Mix Asphalt Phase I | 09/19/2017 | 09/19/2017
189-O-2017 | 189 | 20366 | 1 | Outside | Flexible | 0 | Clay | Clay Subgrade R=12 | 07/14/2017 | 07/14/2017
189-O-2017 | 189 | 20368 | 2 | Outside | Flexible | 3.5 | Sand | Select Granular Borrow | 07/15/2017 | 07/15/2017
189-O-2017 | 189 | 20370 | 3 | Outside | Flexible | 12 | Gravel | Class 6 Recycled concrete and asphalt | 08/10/2017 | 08/10/2017
189-O-2017 | 189 | 20372 | 4 | Outside | Flexible | 2 | Asphalt | Hot Mix Asphalt Phase I | 08/21/2017 | 08/21/2017
189-O-2017 | 189 | 20374 | 5 | Outside | Flexible | 1.5 | Asphalt | Hot Mix Asphalt Phase I | 09/19/2017 | 09/19/2017
201-D-2017 | 201 | 90 | 3 | Driving | Flexible | 3 | Asphalt | Hot Mix Asphalt Phase I | 09/24/1993 | 09/24/1993
201-D-2017 | 201 | 89 | 2 | Driving | Flexible | 33 | Gravel | Class 4 Special gradation for MnROAD - Base | 07/17/1993 | 07/29/1993
201-P-2017 | 201 | 20144 | 6 | Passing | Flexible | 0.75 | Asphalt | 4.75 mm Taconite HMA | 07/30/2017 | 07/30/2017
201-P-2017 | 201 | 21232 | 5 | Passing | Flexible | 1 | Asphalt | Hot Mix Asphalt Phase I | 09/28/1993 | 07/26/2017
201-P-2017 | 201 | 100 | 4 | Passing | Flexible | 1.5 | Asphalt | Hot Mix Asphalt Phase I | 09/25/1993 | 09/25/1993
201-P-2017 | 201 | 99 | 3 | Passing | Flexible | 3 | Asphalt | Hot Mix Asphalt Phase I | 09/24/1993 | 09/24/1993
201-D-2017 | 201 | 88 | 1 | Driving | Flexible | 0 | Clay | Clay Subgrade R=12 | 08/30/1991 | 07/08/1992
201-P-2017 | 201 | 96 | 1 | Passing | Flexible | 0 | Clay | Clay Subgrade R=12 | 08/30/1991 | 07/08/1992
201-D-2017 | 201 | 20291 | 6 | Driving | Flexible | 0.75 | Asphalt | 4.75 mm Taconite HMA | 07/30/2017 | 07/30/2017
201-D-2017 | 201 | 21233 | 5 | Driving | Flexible | 1 | Asphalt | Hot Mix Asphalt - GCBD study | 07/07/2006 | 07/26/2017
201-D-2017 | 201 | 15855 | 5 | Driving | Flexible | 1.5 | Asphalt | Hot Mix Asphalt - GCBD study | 07/07/2006 | 07/07/2006
201-D-2017 | 201 | 51 | 4 | Driving | Flexible | 1.5 | Asphalt | Hot Mix Asphalt Phase I | 09/25/1993 | 09/28/1993
201-P-2017 | 201 | 97 | 2 | Passing | Flexible | 33 | Gravel | Class 4 Special gradation for MnROAD - Base | 07/17/1993 | 07/29/1993
205-P-2008 | 205 | 15887 | 5 | Passing | Rigid | 1 | Asphalt | PASSRC - Permeable Asphalt Stabilized Stress Relief Course | 09/16/2008 | 09/16/2008 | 08/01/2011
205-P-2008 | 205 | 15889 | 6 | Passing | Rigid | 4 | Concrete | Phase 2 - High Performance Concrete - 60 Year Design | 10/08/2008 | 10/08/2008 | 08/01/2011
205-P-2008 | 205 | 199 | 3 | Passing | Rigid | 2.99 | Gravel | Class 4 Special gradation for MnROAD - Base | 08/03/1992 | 08/10/1992
205-P-2008 | 205 | 200 | 4 | Passing | Rigid | 7.1 | Concrete | Portland Cement Concrete - Mnroad Phase 1 | 09/15/1992 | 09/15/1992
205-P-2008 | 205 | 198 | 2 | Passing | Rigid | 27.01 | Gravel | Class 3 Special gradation for MnROAD - Base | 07/09/1992 | 07/25/1992
205-P-2008 | 205 | 197 | 1 | Passing | Rigid | 0 | Clay | Clay Subgrade R=12 | 09/26/1991 | 07/07/1992
205-D-2008 | 205 | 15890 | 6 | Driving | Rigid | 4 | Concrete | Phase 2 - High Performance Concrete - 60 Year Design | 10/08/2008 | 10/08/2008 | 08/01/2011
205-D-2008 | 205 | 15888 | 5 | Driving | Rigid | 1 | Asphalt | PASSRC - Permeable Asphalt Stabilized Stress Relief Course | 09/16/2008 | 09/16/2008 | 08/01/2011
205-D-2008 | 205 | 195 | 4 | Driving | Rigid | 7.1 | Concrete | Portland Cement Concrete - Mnroad Phase 1 | 09/15/1992 | 09/15/1992
205-D-2008 | 205 | 194 | 3 | Driving | Rigid | 2.99 | Gravel | Class 4 Special gradation for MnROAD - Base | 08/03/1992 | 08/10/1992
205-D-2008 | 205 | 193 | 2 | Driving | Rigid | 27.01 | Gravel | Class 3 Special gradation for MnROAD - Base | 07/09/1992 | 07/25/1992
205-D-2008 | 205 | 192 | 1 | Driving | Rigid | 0 | Clay | Clay Subgrade R=12 | 09/26/1991 | 07/07/1992
206-D-2008 | 206 | 13571 | 2 | Driving | Flexible | 6 | Gravel | Class 5 (Standard) - Base | 09/05/2008 | 09/05/2008 | 06/06/2017
206-D-2008 | 206 | 13569 | 1 | Driving | Flexible | 0 | Clay | Clay Subgrade R=12 | 08/25/2008 | 08/25/2008
206-P-2008 | 206 | 13576 | 5 | Passing | Flexible | 2 | Asphalt | 4.75 mm Taconite HMA | 10/30/2008 | 10/30/2008 | 08/03/2011
206-P-2008 | 206 | 13574 | 4 | Passing | Flexible | 5 | Concrete | Phase 2 - High Performance Concrete - 60 Year Design | 10/09/2008 | 10/09/2008 | 08/03/2011
206-D-2008 | 206 | 13573 | 3 | Driving | Flexible | 6 | Gravel | Class 1 Stabilizing Aggregate - see Spec 3149 for gradation | 09/22/2008 | 09/22/2008 | 08/03/2011
206-P-2008 | 206 | 13570 | 2 | Passing | Flexible | 6 | Gravel | Class 5 (Standard) - Base | 09/05/2008 | 09/05/2008 | 06/06/2017
206-P-2008 | 206 | 13568 | 1 | Passing | Flexible | 0 | Clay | Clay Subgrade R=12 | 08/25/2008 | 08/25/2008
206-D-2008 | 206 | 13577 | 5 | Driving | Flexible | 2 | Asphalt | 4.75 mm Taconite HMA | 10/30/2008 | 10/30/2008 | 08/03/2011
206-D-2008 | 206 | 13575 | 4 | Driving | Flexible | 5 | Concrete | Phase 2 - High Performance Concrete - 60 Year Design | 10/09/2008 | 10/09/2008 | 08/03/2011
206-P-2008 | 206 | 13572 | 3 | Passing | Flexible | 6 | Gravel | Class 1 Stabilizing Aggregate - see Spec 3149 for gradation | 09/22/2008 | 09/22/2008 | 08/03/2011
213-P-2008 | 213 | 15516 | 4 | Passing | Rigid | 5.5 | Concrete | Phase 2 - High Performance Concrete - 60 Year Design | 10/10/2008 | 10/10/2008 | 06/09/2013
213-P-2008 | 213 | 15512 | 3 | Passing | Rigid | 5 | Gravel | Class 1 Stabilizing Aggregate - see Spec 3149 for gradation | 09/21/2008 | 09/22/2008 | 06/09/2013
213-D-2008 | 213 | 15517 | 4 | Driving | Rigid | 5.5 | Concrete | Phase 2 - High Performance Concrete - 60 Year Design | 10/10/2008 | 10/10/2008 | 06/09/2013
213-P-2008 | 213 | 15504 | 1 | Passing | Rigid | 0 | Clay | Clay Subgrade R=12 | 08/25/2008 | 08/25/2008 | 06/09/2013
213-P-2008 | 213 | 15508 | 2 | Passing | Rigid | 4.5 | Gravel | Class 5 (Standard) - Base | 09/05/2008 | 09/05/2008 | 06/09/2013
213-D-2008 | 213 | 15514 | 3 | Driving | Rigid | 5 | Gravel | Class 1 Stabilizing Aggregate - see Spec 3149 for gradation | 09/22/2008 | 09/22/2008 | 06/09/2013
213-D-2008 | 213 | 15510 | 2 | Driving | Rigid | 4.5 | Gravel | Class 5 (Standard) - Base | 09/05/2008 | 09/05/2008 | 06/09/2013
213-D-2008 | 213 | 15506 | 1 | Driving | Rigid | 0 | Clay | Clay Subgrade R=12 | 08/25/2008 | 08/25/2008 | 06/09/2013
214-D-2008 | 214 | 15700 | 4 | Driving | Rigid | 6 | Concrete | Phase 2 - High Performance Concrete - 60 Year Design | 10/10/2008 | 10/10/2008
214-D-2008 | 214 | 22106 | 3 | Driving | Rigid | 2.2 | Asphalt | Hot Mix Asphalt Phase I | 07/19/1993 | 05/08/2008
214-D-2008 | 214 | 380 | 2 | Driving | Rigid | 3 | Asphalt | Hot Mix Asphalt Phase I | 07/16/1993 | 07/16/1993
214-D-2008 | 214 | 379 | 1 | Driving | Rigid | 0 | Clay | Clay Subgrade R=12 | 05/14/1991 | 07/06/1993
214-P-2008 | 214 | 386 | 1 | Passing | Rigid | 0 | Clay | Clay Subgrade R=12 | 05/14/1991 | 07/06/1993
214-P-2008 | 214 | 387 | 2 | Passing | Rigid | 3 | Asphalt | Hot Mix Asphalt Phase I | 07/16/1993 | 07/16/1993
214-P-2008 | 214 | 22101 | 3 | Passing | Rigid | 2.2 | Asphalt | Hot Mix Asphalt Phase I | 07/19/1993 | 05/08/2008
214-P-2008 | 214 | 15699 | 4 | Passing | Rigid | 6 | Concrete | Phase 2 - High Performance Concrete - 60 Year Design | 10/10/2008 | 10/10/2008
215-D-2017 | 215 | 402 | 1 | Driving | Flexible | 0 | Clay | Clay Subgrade R=12 | 05/14/1991 | 07/06/1993
215-D-2017 | 215 | 403 | 2 | Driving | Flexible | 3 | Asphalt | Hot Mix Asphalt Phase I | 07/16/1993 | 07/16/1993
215-D-2017 | 215 | 404 | 3 | Driving | Flexible | 3 | Asphalt | Hot Mix Asphalt Phase I | 07/19/1993 | 07/19/1993
215-D-2017 | 215 | 405 | 4 | Driving | Flexible | 2 | Asphalt | Hot Mix Asphalt Phase I | 07/21/1993 | 07/21/1993
215-D-2017 | 215 | 406 | 5 | Driving | Flexible | 1.5 | Asphalt | Hot Mix Asphalt Phase I | 07/28/1993 | 07/28/1993
215-D-2017 | 215 | 407 | 6 | Driving | Flexible | 1.5 | Asphalt | Hot Mix Asphalt Phase I | 07/29/1993 | 07/29/1993
215-D-2017 | 215 | 13371 | 7 | Driving | Flexible | 0.5 | Asphalt | Microsurfacing - Applied using MiniMac machine | 08/18/2003 | 08/18/2003
215-D-2017 | 215 | 13373 | 8 | Driving | Flexible | 0.5 | Asphalt | Microsurfacing - Applied using MiniMac machine | 08/08/2004 | 08/08/2004
215-D-2017 | 215 | 15862 | 9 | Driving | Flexible | 1.5 | Asphalt | Warm Mix Asphalt | 09/17/2008 | 09/18/2008
215-D-2017 | 215 | 22116 | 10 | Driving | Flexible | 0.75 | Asphalt | Warm Mix Asphalt | 07/30/2017 | 07/30/2017
215-D-2017 | 215 | 20497 | 11 | Driving | Flexible | 0.75 | Asphalt | 4.75 mm Taconite HMA | 07/30/2017 | 07/30/2017
215-P-2017 | 215 | 409 | 1 | Passing | Flexible | 0 | Clay | Clay Subgrade R=12 | 05/14/1991 | 07/06/1993
215-P-2017 | 215 | 410 | 2 | Passing | Flexible | 3 | Asphalt | Hot Mix Asphalt Phase I | 07/16/1993 | 07/16/1993
215-P-2017 | 215 | 411 | 3 | Passing | Flexible | 3 | Asphalt | Hot Mix Asphalt Phase I | 07/19/1993 | 07/19/1993
215-P-2017 | 215 | 412 | 4 | Passing | Flexible | 2 | Asphalt | Hot Mix Asphalt Phase I | 07/21/1993 | 07/21/1993
215-P-2017 | 215 | 413 | 5 | Passing | Flexible | 1.5 | Asphalt | Hot Mix Asphalt Phase I | 07/28/1993 | 07/28/1993
215-P-2017 | 215 | 414 | 6 | Passing | Flexible | 1.5 | Asphalt | Hot Mix Asphalt Phase I | 07/29/1993 | 07/29/1993
215-P-2017 | 215 | 13370 | 7 | Passing | Flexible | 0.5 | Asphalt | Microsurfacing - Applied using MiniMac machine | 08/18/2003 | 08/18/2003
215-P-2017 | 215 | 13372 | 8 | Passing | Flexible | 0.5 | Asphalt | Microsurfacing - Applied using MiniMac machine | 08/08/2004 | 08/08/2004
215-P-2017 | 215 | 15861 | 9 | Passing | Flexible | 1.5 | Asphalt | Warm Mix Asphalt | 09/17/2008 | 09/18/2008
215-P-2017 | 215 | 22114 | 10 | Passing | Flexible | 0.75 | Asphalt | Warm Mix Asphalt | 09/17/2008 | 07/26/2017
215-P-2017 | 215 | 20498 | 11 | Passing | Flexible | 0.75 | Asphalt | 4.75 mm Taconite HMA | 07/30/2017 | 07/30/2017
224-I-2017 | 224 | 20246 | 1 | Inside | Rigid | 0 | Sand | Sand Subgrade R=70 | 06/20/2017 | 06/20/2017
224-I-2017 | 224 | 20248 | 2 | Inside | Rigid | 6 | Aggregate | Class 6 Aggregate Base | 06/21/2017 | 06/21/2017
224-I-2017 | 224 | 20250 | 3 | Inside | Rigid | 6 | Concrete | Phase 3 - Standard Concrete Mix | 07/05/2017 | 07/05/2017
224-O-2017 | 224 | 20245 | 1 | Outside | Rigid | 0 | Sand | Sand Subgrade R=70 | 06/20/2017 | 06/20/2017
224-O-2017 | 224 | 20247 | 2 | Outside | Rigid | 6 | Aggregate | Class 6 Aggregate Base | 06/21/2017 | 06/21/2017
224-O-2017 | 224 | 20249 | 3 | Outside | Rigid | 6 | Concrete | Phase 3 - Standard Concrete Mix | 07/05/2017 | 07/05/2017
227-O-2017 | 227 | 20405 | 6 | Outside | Flexible | 1.5 | Asphalt | Hot Mix Asphalt Phase I | 09/19/2017 | 09/19/2017
227-I-2017 | 227 | 20396 | 1 | Inside | Flexible | 0 | Clay | Clay Subgrade R=12 | 08/11/2017 | 08/11/2017
227-I-2017 | 227 | 20398 | 2 | Inside | Flexible | 9 | Stone | Large Stone Aggregate Subbase | 08/13/2017 | 08/13/2017
227-I-2017 | 227 | 20400 | 3 | Inside | Flexible | 9 | Stone | Large Stone Aggregate Subbase | 08/15/2017 | 08/15/2017
227-I-2017 | 227 | 20402 | 4 | Inside | Flexible | 6 | Aggregate | Class 6 Aggregate Base | 08/19/2017 | 08/19/2017
227-I-2017 | 227 | 20404 | 5 | Inside | Flexible | 2 | Asphalt | Hot Mix Asphalt Phase I | 08/21/2017 | 08/21/2017
227-I-2017 | 227 | 20406 | 6 | Inside | Flexible | 1.5 | Asphalt | Hot Mix Asphalt Phase I | 09/19/2017 | 09/19/2017
227-O-2017 | 227 | 20395 | 1 | Outside | Flexible | 0 | Clay | Clay Subgrade R=12 | 08/11/2017 | 08/11/2017
227-O-2017 | 227 | 20397 | 2 | Outside | Flexible | 9 | Stone | Large Stone Aggregate Subbase | 08/13/2017 | 08/13/2017
227-O-2017 | 227 | 20399 | 3 | Outside | Flexible | 9 | Stone | Large Stone Aggregate Subbase | 08/15/2017 | 08/15/2017
227-O-2017 | 227 | 20401 | 4 | Outside | Flexible | 6 | Aggregate | Class 6 Aggregate Base | 08/19/2017 | 08/19/2017
227-O-2017 | 227 | 20403 | 5 | Outside | Flexible | 2 | Asphalt | Hot Mix Asphalt Phase I | 08/21/2017 | 08/21/2017
233-I-2017 | 233 | 15980 | 1 | Inside | Flexible | 0 | Clay | Clay Subgrade R=12 | 08/12/1999 | 08/12/1999
233-I-2017 | 233 | 15970 | 1 | Inside | Flexible | 0 | Clay | Clay Subgrade R=12 | 08/11/1999 | 08/11/1999
233-I-2017 | 233 | 15974 | 2 | Inside | Flexible | 12 | Gravel | Class 6 Special gradation for MnROAD - Base | 08/11/1999 | 08/18/1999
233-I-2017 | 233 | 15984 | 2 | Inside | Flexible | 12 | Gravel | Class 6 Special gradation for MnROAD - Base | 08/11/1999 | 08/18/1999
233-I-2017 | 233 | 20003 | 3 | Inside | Flexible | 4 | Asphalt | Cold Central Plant Recycled (Foamed) Mix | 09/06/2017 | 09/06/2017
233-I-2017 | 233 | 16387 | 3 | Inside | Flexible | 2 | Asphalt | Hot Mix Asphalt - PPA Study | 09/13/2007 | 09/13/2007
233-I-2017 | 233 | 16389 | 4 | Inside | Flexible | 2 | Asphalt | Hot Mix Asphalt - PPA Study | 09/13/2007 | 09/13/2007
233-I-2017 | 233 | 20044 | 4 | Inside | Flexible | 0.5 | Asphalt | Double Chip Seal | 09/06/2017 | 09/06/2017
233-O-2017 | 233 | 15968 | 1 | Outside | Flexible | 0 | Clay | Clay Subgrade R=12 | 08/11/1999 | 08/11/1999
233-O-2017 | 233 | 15982 | 1 | Outside | Flexible | 0 | Clay | Clay Subgrade R=12 | 08/12/1999 | 08/12/1999
233-O-2017 | 233 | 15972 | 2 | Outside | Flexible | 12 | Gravel | Class 6 Special gradation for MnROAD - Base | 08/11/1999 | 08/18/1999
233-O-2017 | 233 | 15978 | 2 | Outside | Flexible | 12 | Gravel | Class 6 Special gradation for MnROAD - Base | 08/11/1999 | 08/18/1999
233-O-2017 | 233 | 16386 | 3 | Outside | Flexible | 2 | Asphalt | Hot Mix Asphalt - PPA Study | 09/13/2007 | 09/13/2007
233-O-2017 | 233 | 20004 | 3 | Outside | Flexible | 4 | Asphalt | Cold Central Plant Recycled (Foamed) Mix | 09/06/2017 | 09/06/2017
233-O-2017 | 233 | 16388 | 4 | Outside | Flexible | 2 | Asphalt | Hot Mix Asphalt - PPA Study | 09/13/2007 | 09/13/2007
233-O-2017 | 233 | 20045 | 4 | Outside | Flexible | 0.5 | Asphalt | Double Chip Seal | 09/06/2017 | 09/06/2017
235-I-2017 | 235 | 15990 | 1 | Inside | Flexible | 0 | Clay | Clay Subgrade R=12 | 08/10/1999 | 08/13/1999
235-I-2017 | 235 | 16220 | 2 | Inside | Flexible | 12 | Gravel | Class 6 Special gradation for MnROAD - Base | 08/18/1999 | 08/18/1999
235-I-2017 | 235 | 20058 | 3 | Inside | Flexible | 4 | Asphalt | Cold Central Plant Recycled (Emulsion) Mix | 09/19/2017 | 09/19/2017
235-I-2017 | 235 | 20060 | 4 | Inside | Flexible | 1.5 | Asphalt | HMA SPWEB340C | 09/19/2017 | 09/19/2017
235-O-2017 | 235 | 15988 | 1 | Outside | Flexible | 0 | Clay | Clay Subgrade R=12 | 08/10/1999 | 08/13/1999
235-O-2017 | 235 | 16219 | 2 | Outside | Flexible | 12 | Gravel | Class 6 Special gradation for MnROAD - Base | 08/18/1999 | 08/18/1999
235-O-2017 | 235 | 20059 | 3 | Outside | Flexible | 4 | Asphalt | Cold Central Plant Recycled (Emulsion) Mix | 09/19/2017 | 09/19/2017
235-O-2017 | 235 | 20061 | 4 | Outside | Flexible | 1.5 | Asphalt | HMA SPWEB340C | 09/19/2017 | 09/19/2017
238-I-2017 | 238 | 20676 | 1 | Inside | Rigid | 0 | Clay | Clay Subgrade R=12 | 07/14/2017 | 07/14/2017
238-I-2017 | 238 | 20673 | 2 | Inside | Rigid | 5 | Gravel | Class 5 (Standard) - Base | 07/09/2017 | 07/09/2017
238-I-2017 | 238 | 20085 | 3 | Inside | Rigid | 8 | Concrete | Low Cement PCC (470 lbs per yd) | 07/14/2017 | 07/14/2017
238-I-2017 | 238 | 22126 | 4 | Inside | Rigid | 0.1 | Concrete | Dowel Bar Retrofit | 11/02/2010 | 11/02/2010
238-O-2017 | 238 | 20674 | 1 | Outside | Rigid | 0 | Clay | Clay Subgrade R=12 | 07/14/2017 | 07/14/2017
238-O-2017 | 238 | 20672 | 2 | Outside | Rigid | 5 | Gravel | Class 5 (Standard) - Base | 07/09/2017 | 07/09/2017
238-O-2017 | 238 | 20086 | 3 | Outside | Rigid | 8 | Concrete | Low Cement PCC (470 lbs per yd) | 07/14/2017 | 07/14/2017
239-I-2017 | 239 | 20228 | 1 | Inside | Rigid | 0 | Clay | Clay Subgrade R=12 | 06/19/2017 | 06/19/2017
239-I-2017 | 239 | 20226 | 2 | Inside | Rigid | 4 | Clay | Clay Borrow | 06/30/2017 | 06/30/2017
239-I-2017 | 239 | 20224 | 3 | Inside | Rigid | 6 | Aggregate | Class 6 Aggregate Base | 07/13/2017 | 07/13/2017
239-I-2017 | 239 | 20071 | 4 | Inside | Rigid | 4 | Concrete | FRC 30% RSR FORTA FERRO - MR3A21F2 | 07/17/2017 | 07/17/2017
239-O-2017 | 239 | 20229 | 1 | Outside | Rigid | 0 | Clay | Clay Subgrade R=12 | 06/19/2017 | 06/19/2017
239-O-2017 | 239 | 20227 | 2 | Outside | Rigid | 4 | Clay | Clay Borrow | 06/30/2017 | 06/30/2017
239-O-2017 | 239 | 20225 | 3 | Outside | Rigid | 6 | Aggregate | Class 6 Aggregate Base | 07/13/2017 | 07/13/2017
239-O-2017 | 239 | 20072 | 4 | Outside | Rigid | 4 | Concrete | FRC 30% RSR FORTA FERRO - MR3A21F2 | 07/14/2017 | 07/14/2017
240-I-2013 | 240 | 1066 | 1 | Inside | Rigid | 0 | Clay | Clay Subgrade R=12 | 07/10/1991 | 08/19/1992
240-I-2013 | 240 | 1067 | 2 | Inside | Rigid | 5 | Gravel | Class 5 Special gradation for MnROAD - Base | 08/19/1992 | 06/09/1993
240-I-2013 | 240 | 1068 | 3 | Inside | Rigid | 7.6 | Concrete | Portland Cement Concrete - Mnroad Phase 1 | 07/19/1993 | 07/19/1993
240-I-2013 | 240 | 18393 | 4 | Inside | Rigid | 0.15 | Geotextile | non-woven | 06/06/2013 | 06/06/2013
240-I-2013 | 240 | 18395 | 5 | Inside | Rigid | 3 | Concrete | Fiber Reinforced Overlay | 06/10/2013 | 06/10/2013
240-O-2013 | 240 | 1070 | 1 | Outside | Rigid | 0 | Clay | Clay Subgrade R=12 | 07/10/1991 | 08/19/1992
240-O-2013 | 240 | 1071 | 2 | Outside | Rigid | 5 | Gravel | Class 5 Special gradation for MnROAD - Base | 08/19/1992 | 07/09/1993
240-O-2013 | 240 | 1072 | 3 | Outside | Rigid | 7.6 | Concrete | Portland Cement Concrete - Mnroad Phase 1 | 07/19/1993 | 07/19/1993
240-O-2013 | 240 | 18394 | 4 | Outside | Rigid | 0.15 | Geotextile | non-woven | 06/06/2013 | 06/06/2013
240-O-2013 | 240 | 18396 | 5 | Outside | Rigid | 3 | Concrete | Fiber Reinforced Overlay | 06/10/2013 | 06/10/2013
305-D-2008 | 305 | 195 | 4 | Driving | Rigid | 7.1 | Concrete | Portland Cement Concrete - Mnroad Phase 1 | 09/15/1992 | 09/15/1992
305-D-2008 | 305 | 194 | 3 | Driving | Rigid | 2.99 | Gravel | Class 4 Special gradation for MnROAD - Base | 08/03/1992 | 08/10/1992
305-D-2008 | 305 | 193 | 2 | Driving | Rigid | 27.01 | Gravel | Class 3 Special gradation for MnROAD - Base | 07/09/1992 | 07/25/1992
305-D-2008 | 305 | 192 | 1 | Driving | Rigid | 0 | Clay | Clay Subgrade R=12 | 09/26/1991 | 07/07/1992
305-P-2008 | 305 | 15907 | 6 | Passing | Rigid | 5 | Concrete | Phase 2 - High Performance Concrete - 60 Year Design | 09/16/2008 | 10/08/2008 | 06/06/2017
305-P-2008 | 305 | 199 | 3 | Passing | Rigid | 2.99 | Gravel | Class 4 Special gradation for MnROAD - Base | 08/03/1992 | 08/10/1992
305-D-2008 | 305 | 15908 | 6 | Driving | Rigid | 5 | Concrete | Phase 2 - High Performance Concrete - 60 Year Design | 09/16/2008 | 10/08/2008 | 06/06/2017
305-P-2008 | 305 | 197 | 1 | Passing | Rigid | 0 | Clay | Clay Subgrade R=12 | 09/26/1991 | 07/07/1992
305-P-2008 | 305 | 198 | 2 | Passing | Rigid | 27.01 | Gravel | Class 3 Special gradation for MnROAD - Base | 07/09/1992 | 07/25/1992
305-P-2008 | 305 | 15905 | 5 | Passing | Rigid | 1 | Asphalt | PASSRC - Permeable Asphalt Stabilized Stress Relief Course | 09/16/2008 | 09/16/2008 | 06/06/2017
305-P-2008 | 305 | 200 | 4 | Passing | Rigid | 7.1 | Concrete | Portland Cement Concrete - Mnroad Phase 1 | 09/15/1992 | 09/15/1992
305-D-2008 | 305 | 15906 | 5 | Driving | Rigid | 1 | Asphalt | PASSRC - Permeable Asphalt Stabilized Stress Relief Course | 09/16/2008 | 09/16/2008 | 06/06/2017
306-D-2011 | 306 | 14365 | 2 | Driving | Rigid | 6 | Gravel | Class 5 (Standard) - Base | 09/05/2008 | 09/05/2008 | 06/06/2017
306-D-2011 | 306 | 21237 | 3 | Driving | Rigid | 1 | Gravel | Class 1 Stabilizing Aggregate - see Spec 3149 for gradation | 09/22/2008 | 08/03/2011 | 06/06/2017
306-D-2011 | 306 | 14363 | 1 | Driving | Rigid | 0 | Clay | Clay Subgrade R=12 | 08/25/2008 | 08/25/2008
306-D-2011 | 306 | 18288 | 5 | Driving | Rigid | 6 | Concrete | CA-35 Concrete | 08/22/2011 | 08/22/2011 | 06/06/2017
306-P-2011 | 306 | 14362 | 1 | Passing | Rigid | 0 | Clay | Clay Subgrade R=12 | 08/25/2008 | 08/25/2008
306-P-2011 | 306 | 14364 | 2 | Passing | Rigid | 6 | Gravel | Class 5 (Standard) - Base | 09/05/2008 | 09/05/2008 | 06/06/2017
306-P-2011 | 306 | 21236 | 3 | Passing | Rigid | 1 | Gravel | Class 1 Stabilizing Aggregate - see Spec 3149 for gradation | 09/22/2008 | 08/03/2011 | 06/06/2017
306-P-2011 | 306 | 18287 | 4 | Passing | Rigid | 6 | Gravel | Open Graded Aggregate Base Special | 08/16/2011 | 08/16/2011 | 06/06/2017
306-P-2011 | 306 | 18289 | 5 | Passing | Rigid | 6 | Concrete | CA-35 Concrete | 08/22/2011 | 08/22/2011 | 06/06/2017
306-D-2011 | 306 | 18286 | 4 | Driving | Rigid | 6 | Gravel | Open Graded Aggregate Base Special | 08/16/2011 | 08/16/2011 | 06/06/2017
313-D-2008 | 313 | 15531 | 2 | Driving | Rigid | 4 | Gravel | Class 5 (Standard) - Base | 09/05/2008 | 09/05/2008 | 06/09/2013
313-D-2008 | 313 | 15534 | 3 | Driving | Rigid | 5 | Gravel | Class 1 Stabilizing Aggregate - see Spec 3149 for gradation | 09/22/2008 | 09/22/2008 | 06/09/2013
313-D-2008 | 313 | 15537 | 4 | Driving | Rigid | 6 | Concrete | Phase 2 - High Performance Concrete - 60 Year Design | 10/10/2008 | 10/10/2008 | 06/09/2013
313-P-2008 | 313 | 15526 | 1 | Passing | Rigid | 0 | Clay | Clay Subgrade R=12 | 08/25/2008 | 08/25/2008 | 06/09/2013
313-P-2008 | 313 | 15530 | 2 | Passing | Rigid | 4 | Gravel | Class 5 (Standard) - Base | 09/05/2008 | 09/05/2008 | 06/09/2013
313-P-2008 | 313 | 15532 | 3 | Passing | Rigid | 5 | Gravel | Class 1 Stabilizing Aggregate - see Spec 3149 for gradation | 09/21/2008 | 09/22/2008 | 06/09/2013
313-P-2008 | 313 | 15536 | 4 | Passing | Rigid | 6 | Concrete | Phase 2 - High Performance Concrete - 60 Year Design | 10/10/2008 | 10/10/2008 | 06/09/2013
313-D-2008 | 313 | 15528 | 1 | Driving | Rigid | 0 | Clay | Clay Subgrade R=12 | 08/25/2008 | 08/25/2008 | 06/09/2013
314-P-2008 | 314 | 15711 | 4 | Passing | Rigid | 6 | Concrete | Phase 2 - High Performance Concrete - 60 Year Design | 10/10/2008 | 10/10/2008
314-P-2008 | 314 | 22102 | 3 | Passing | Rigid | 2.75 | Asphalt | Hot Mix Asphalt Phase I | 07/19/1993 | 05/08/2008
314-P-2008 | 314 | 387 | 2 | Passing | Rigid | 3 | Asphalt | Hot Mix Asphalt Phase I | 07/16/1993 | 07/16/1993
314-P-2008 | 314 | 386 | 1 | Passing | Rigid | 0 | Clay | Clay Subgrade R=12 | 05/14/1991 | 07/06/1993
314-D-2008 | 314 | 15712 | 4 | Driving | Rigid | 6 | Concrete | Phase 2 - High Performance Concrete - 60 Year Design | 10/10/2008 | 10/10/2008
314-D-2008 | 314 | 22090 | 3 | Driving | Rigid | 2.75 | Asphalt | Hot Mix Asphalt Phase I | 07/19/1993 | 05/08/2008
314-D-2008 | 314 | 380 | 2 | Driving | Rigid | 3 | Asphalt | Hot Mix Asphalt Phase I | 07/16/1993 | 07/16/1993
314-D-2008 | 314 | 379 | 1 | Driving | Rigid | 0 | Clay | Clay Subgrade R=12 | 05/14/1991 | 07/06/1993
324-O-2017 | 324 | 20259 | 3 | Outside | Rigid | 6 | Concrete | Phase 3 - Standard Concrete Mix | 07/05/2017 | 07/05/2017
324-I-2017 | 324 | 20256 | 1 | Inside | Rigid | 0 | Sand | Sand Subgrade R=70 | 06/20/2017 | 06/20/2017
324-I-2017 | 324 | 20258 | 2 | Inside | Rigid | 6 | Aggregate | Class 6 Aggregate Base | 06/21/2017 | 06/21/2017
324-I-2017 | 324 | 20260 | 3 | Inside | Rigid | 6 | Concrete | Phase 3 - Standard Concrete Mix | 07/05/2017 | 07/05/2017
324-O-2017 | 324 | 20255 | 1 | Outside | Rigid | 0 | Sand | Sand Subgrade R=70 | 06/20/2017 | 06/20/2017
324-O-2017 | 324 | 20257 | 2 | Outside | Rigid | 6 | Aggregate | Class 6 Aggregate Base | 06/21/2017 | 06/21/2017
328-O-2017 | 328 | 20413 | 1 | Outside | Flexible | 0 | Clay | Clay Subgrade R=12 | 08/11/2017 | 08/11/2017
328-O-2017 | 328 | 20415 | 2 | Outside | Flexible | 0.25 | Geotextile | Triaxial Geogrid | 08/13/2017 | 08/13/2017
328-O-2017 | 328 | 20417 | 3 | Outside | Flexible | 9 | Stone | Large Stone Aggregate Subbase | 08/28/2017 | 08/28/2017
328-O-2017 | 328 | 20419 | 4 | Outside | Flexible | 6 | Gravel | Class 5 Q | 08/31/2017 | 08/31/2017
328-O-2017 | 328 | 20421 | 5 | Outside | Flexible | 2 | Asphalt | Hot Mix Asphalt Phase I | 08/19/2017 | 09/19/2017
328-I-2017 | 328 | 20424 | 6 | Inside | Flexible | 1.5 | Asphalt | Hot Mix Asphalt Phase I | 09/19/2017 | 09/19/2017
328-I-2017 | 328 | 20422 | 5 | Inside | Flexible | 2 | Asphalt | Hot Mix Asphalt Phase I | 08/19/2017 | 09/19/2017
328-I-2017 | 328 | 20414 | 1 | Inside | Flexible | 0 | Clay | Clay Subgrade R=12 | 08/11/2017 | 08/11/2017
328-I-2017 | 328 | 20416 | 2 | Inside | Flexible | 0.25 | Geotextile | Triaxial Geogrid | 08/13/2017 | 08/13/2017
328-O-2017 | 328 | 20423 | 6 | Outside | Flexible | 1.5 | Asphalt | Hot Mix Asphalt Phase I | 09/19/2017 | 09/19/2017
328-I-2017 | 328 | 20420 | 4 | Inside | Flexible | 6 | Gravel | Class 5 Q | 08/31/2017 | 08/31/2017
328-I-2017 | 328 | 20418 | 3 | Inside | Flexible | 9 | Stone | Large Stone Aggregate Subbase | 08/28/2017 | 08/28/2017
405-D-2008 | 405 | 193 | 2 | Driving | Rigid | 27.01 | Gravel | Class 3 Special gradation for MnROAD - Base | 07/09/1992 | 07/25/1992
405-D-2008 | 405 | 192 | 1 | Driving | Rigid | 0 | Clay | Clay Subgrade R=12 | 09/26/1991 | 07/07/1992
405-P-2008 | 405 | 15915 | 6 | Passing | Rigid | 5 | Concrete | Phase 2 - High Performance Concrete - 60 Year Design | 10/08/2008 | 10/08/2008 | 06/05/2017
405-P-2008 | 405 | 15913 | 5 | Passing | Rigid | 1 | Asphalt | PASSRC - Permeable Asphalt Stabilized Stress Relief Course | 09/16/2008 | 09/16/2008 | 06/05/2017
405-P-2008 | 405 | 200 | 4 | Passing | Rigid | 7.1 | Concrete | Portland Cement Concrete - Mnroad Phase 1 | 09/15/1992 | 09/15/1992
405-P-2008 | 405 | 199 | 3 | Passing | Rigid | 2.99 | Gravel | Class 4 Special gradation for MnROAD - Base | 08/03/1992 | 08/10/1992
405-P-2008 | 405 | 198 | 2 | Passing | Rigid | 27.01 | Gravel | Class 3 Special gradation for MnROAD - Base | 07/09/1992 | 07/25/1992
405-P-2008 | 405 | 197 | 1 | Passing | Rigid | 0 | Clay | Clay Subgrade R=12 | 09/26/1991 | 07/07/1992
405-D-2008 | 405 | 15916 | 6 | Driving | Rigid | 5 | Concrete | Phase 2 - High Performance Concrete - 60 Year Design | 10/08/2008 | 10/08/2008 | 06/05/2017
405-D-2008 | 405 | 15914 | 5 | Driving | Rigid | 1 | Asphalt | PASSRC - Permeable Asphalt Stabilized Stress Relief Course | 09/16/2008 | 09/16/2008 | 06/05/2017
405-D-2008 | 405 | 195 | 4 | Driving | Rigid | 7.1 | Concrete | Portland Cement Concrete - Mnroad Phase 1 | 09/15/1992 | 09/15/1992
405-D-2008 | 405 | 194 | 3 | Driving | Rigid | 2.99 | Gravel | Class 4 Special gradation for MnROAD - Base | 08/03/1992 | 08/10/1992
406-P-2011 | 406 | 13568 | 1 | Passing | Rigid | 0 | Clay | Clay Subgrade R=12 | 08/25/2008 | 08/25/2008
406-D-2011 | 406 | 18305 | 5 | Driving | Rigid | 6 | Concrete | CA-35 Concrete | 08/22/2011 | 08/22/2011 | 06/06/2017
406-D-2011 | 406 | 18303 | 4 | Driving | Rigid | 6 | Gravel | Open Graded Aggregate Base Special | 08/16/2011 | 08/16/2011 | 06/06/2017
406-D-2011 | 406 | 21241 | 3 | Driving | Rigid | 1 | Gravel | Class 1 Stabilizing Aggregate - see Spec 3149 for gradation | 09/22/2008 | 08/03/2011 | 06/06/2017
406-P-2011 | 406 | 21240 | 3 | Passing | Rigid | 1 | Gravel | Class 1 Stabilizing Aggregate - see Spec 3149 for gradation | 09/22/2008 | 08/03/2011 | 06/06/2017
406-D-2011 | 406 | 13569 | 1 | Driving | Rigid | 0 | Clay | Clay Subgrade R=12 | 08/25/2008 | 08/25/2008
406-P-2011 | 406 | 13570 | 2 | Passing | Rigid | 6 | Gravel | Class 5 (Standard) - Base | 09/05/2008 | 09/05/2008 | 06/06/2017
406-P-2011 | 406 | 18304 | 4 | Passing | Rigid | 6 | Gravel | Open Graded Aggregate Base Special | 08/16/2011 | 08/16/2011 | 06/06/2017
406-P-2011 | 406 | 18306 | 5 | Passing | Rigid | 6 | Concrete | CA-35 Concrete | 08/22/2011 | 08/22/2011 | 06/06/2017
406-D-2011 | 406 | 13571 | 2 | Driving | Rigid | 6 | Gravel | Class 5 (Standard) - Base | 09/05/2008 | 09/05/2008 | 06/06/2017
413-P-2008 | 413 | 15563 | 4 | Passing | Rigid | 6.5 | Concrete | Phase 2 - High Performance Concrete - 60 Year Design | 10/10/2008 | 10/10/2008 | 06/09/2013
413-P-2008 | 413 | 15559 | 3 | Passing | Rigid | 5 | Gravel | Class 1 Stabilizing Aggregate - see Spec 3149 for gradation | 09/22/2008 | 09/22/2008 | 06/09/2013
413-P-2008 | 413 | 15555 | 2 | Passing | Rigid | 3.5 | Gravel | Class 5 (Standard) - Base | 09/05/2008 | 09/05/2008 | 06/09/2013
413-P-2008 | 413 | 15551 | 1 | Passing | Rigid | 0 | Clay | Clay Subgrade R=12 | 08/25/2008 | 08/25/2008 | 06/09/2013
413-D-2008 | 413 | 15564 | 4 | Driving | Rigid | 6.5 | Concrete | Phase 2 - High Performance Concrete - 60 Year Design | 10/10/2008 | 10/10/2008 | 06/09/2013
413-D-2008 | 413 | 15561 | 3 | Driving | Rigid | 5 | Gravel | Class 1 Stabilizing Aggregate - see Spec 3149 for gradation | 09/22/2008 | 09/22/2008 | 06/09/2013
413-D-2008 | 413 | 15557 | 2 | Driving | Rigid | 3.5 | Gravel | Class 5 (Standard) - Base | 09/05/2008 | 09/05/2008 | 06/09/2013
413-D-2008 | 413 | 15553 | 1 | Driving | Rigid | 0 | Clay | Clay Subgrade R=12 | 08/25/2008 | 08/25/2008 | 06/09/2013
414-D-2008 | 414 | 379 | 1 | Driving | Rigid | 0 | Clay | Clay Subgrade R=12 | 05/14/1991 | 07/06/1993
414-D-2008 | 414 | 22091 | 3 | Driving | Rigid | 3.2 | Asphalt | Hot Mix Asphalt Phase I | 07/19/1993 | 05/08/2008
414-D-2008 | 414 | 15724 | 4 | Driving | Rigid | 6 | Concrete | Phase 2 - High Performance Concrete - 60 Year Design | 05/08/2008 | 05/08/2008
414-P-2008 | 414 | 386 | 1 | Passing | Rigid | 0 | Clay | Clay Subgrade R=12 | 05/14/1991 | 07/06/1993
414-P-2008 | 414 | 387 | 2 | Passing | Rigid | 3 | Asphalt | Hot Mix Asphalt Phase I | 07/16/1993 | 07/16/1993
414-P-2008 | 414 | 22104 | 3 | Passing | Rigid | 3.2 | Asphalt | Hot Mix Asphalt Phase I | 07/19/2019 | 05/08/2008
414-D-2008 | 414 | 380 | 2 | Driving | Rigid | 3 | Asphalt | Hot Mix Asphalt Phase I | 07/16/1993 | 07/16/1993
414-P-2008 | 414 | 15723 | 4 | Passing | Rigid | 6 | Concrete | Phase 2 - High Performance Concrete - 60 Year Design | 10/10/2008 | 10/10/2008
424-I-2017 | 424 | 20268 | 2 | Inside | Rigid | 6 | Aggregate | Class 6 Aggregate Base | 06/21/2017 | 06/21/2017
424-I-2017 | 424 | 20270 | 3 | Inside | Rigid | 6 | Concrete | Phase 3 - Standard Concrete Mix | 07/05/2017 | 07/05/2017
424-O-2017 | 424 | 20265 | 1 | Outside | Rigid | 0 | Sand | Sand Subgrade R=70 | 06/20/2017 | 06/20/2017
424-O-2017 | 424 | 20267 | 2 | Outside | Rigid | 6 | Aggregate | Class 6 Aggregate Base | 06/21/2017 | 06/21/2017
424-O-2017 | 424 | 20269 | 3 | Outside | Rigid | 6 | Concrete | Phase 3 - Standard Concrete Mix | 07/05/2017 | 07/05/2017
424-I-2017 | 424 | 20266 | 1 | Inside | Rigid | 0 | Sand | Sand Subgrade R=70 | 06/20/2017 | 06/20/2017
428-I-2017 | 428 | 20432 | 2 | Inside | Flexible | 0.25 | Geotextile | non-woven | 08/26/2017 | 08/26/2017
428-I-2017 | 428 | 20430 | 1 | Inside | Flexible | 0 | Clay | Clay Subgrade R=12 | 08/11/2017 | 08/11/2017
428-O-2017 | 428 | 20441 | 7 | Outside | Flexible | 1.5 | Asphalt | Hot Mix Asphalt Phase I | 09/19/2017 | 09/19/2017
428-O-2017 | 428 | 20439 | 6 | Outside | Flexible | 2 | Asphalt | Hot Mix Asphalt Phase I | 09/19/2017 | 09/19/2017
428-O-2017 | 428 | 20437 | 5 | Outside | Flexible | 6 | Gravel | Class 5 Q | 08/31/2017 | 08/31/2017
428-O-2017 | 428 | 20435 | 4 | Outside | Flexible | 9 | Stone | Large Stone Aggregate Subbase | 08/28/2017 | 08/28/2017
428-O-2017 | 428 | 20433 | 3 | Outside | Flexible | 0.25 | Geotextile | Triaxial Geogrid | 08/26/2017 | 08/26/2017
428-O-2017 | 428 | 20431 | 2 | Outside | Flexible | 0.25 | Geotextile | non-woven | 08/26/2017 | 08/26/2017
428-O-2017 | 428 | 20429 | 1 | Outside | Flexible | 0 | Clay | Clay Subgrade R=12 | 08/11/2017 | 08/11/2017
428-I-2017 | 428 | 20442 | 7 | Inside | Flexible | 1.5 | Asphalt | Hot Mix Asphalt Phase I | 09/19/2017 | 09/19/2017
428-I-2017 | 428 | 20440 | 6 | Inside | Flexible | 2 | Asphalt | Hot Mix Asphalt Phase I | 09/19/2017 | 09/19/2017
428-I-2017 | 428 | 20434 | 3 | Inside | Flexible | 0.25 | Geotextile | Triaxial Geogrid | 08/26/2017 | 08/26/2017
428-I-2017 | 428 | 20436 | 4 | Inside | Flexible | 9 | Stone | Large Stone Aggregate Subbase | 08/28/2017 | 08/28/2017
428-I-2017 | 428 | 20438 | 5 | Inside | Flexible | 6 | Gravel | Class 5 Q | 08/31/2017 | 08/31/2017
505-D-2011 | 505 | 192 | 1 | Driving | Rigid | 0 | Clay | Clay Subgrade R=12 | 09/26/1991 | 07/07/1992
505-D-2011 | 505 | 193 | 2 | Driving | Rigid | 27.01 | Gravel | Class 3 Special gradation for MnROAD - Base | 07/09/1992 | 07/25/1992
505-P-2011 | 505 | 18252 | 6 | Passing | Rigid | 5 | Concrete | CA-15 Concrete | 08/24/2011 | 08/24/2011
505-P-2011 | 505 | 18250 | 5 | Passing | Rigid | 0.25 | Geotextile | non-woven | 08/22/2011 | 08/22/2011
505-P-2011 | 505 | 200 | 4 | Passing | Rigid | 7.1 | Concrete | Portland Cement Concrete - Mnroad Phase 1 | 09/15/1992 | 09/15/1992
505-P-2011 | 505 | 199 | 3 | Passing | Rigid | 2.99 | Gravel | Class 4 Special gradation for MnROAD - Base | 08/03/1992 | 08/10/1992
505-P-2011 | 505 | 198 | 2 | Passing | Rigid | 27.01 | Gravel | Class 3 Special gradation for MnROAD - Base | 07/09/1992 | 07/25/1992
505-P-2011 | 505 | 197 | 1 | Passing | Rigid | 0 | Clay | Clay Subgrade R=12 | 09/26/1991 | 07/07/1992
505-D-2011 | 505 | 18251 | 6 | Driving | Rigid | 5 | Concrete | CA-15 Concrete | 08/24/2011 | 08/24/2011
505-D-2011 | 505 | 194 | 3 | Driving | Rigid | 2.99 | Gravel | Class 4 Special gradation for MnROAD - Base | 08/03/1992 | 08/10/1992
505-D-2011 | 505 | 195 | 4 | Driving | Rigid | 7.1 | Concrete | Portland Cement Concrete - Mnroad Phase 1 | 09/15/1992 | 09/15/1992
505-D-2011 | 505 | 18249 | 5 | Driving | Rigid | 0.25 | Geotextile | non-woven | 08/22/2011 | 08/22/2011
506-D-2017 | 506 | 20181 | 4 | Driving | Rigid | 5 | Concrete | FRC control no fibers - MR3A21FC | 06/26/2017 | 06/26/2017
506-D-2017 | 506 | 20178 | 3 | Driving | Rigid | 11 | Gravel | Class 5 Q | 06/08/2017 | 06/20/2017
506-D-2017 | 506 | 21244 | 2 | Driving | Rigid | 3 | Gravel | Class 5 (Standard) - Base | 09/05/2008 | 06/06/2017
506-D-2017 | 506 | 14363 | 1 | Driving | Rigid | 0 | Clay | Clay Subgrade R=12 | 08/25/2008 | 08/25/2008
506-P-2017 | 506 | 20179 | 3 | Passing | Rigid | 11 | Gravel | Class 5 Q | 06/08/2017 | 06/20/2017
506-P-2017 | 506 | 21243 | 2 | Passing | Rigid | 3 | Gravel | Class 5 (Standard) - Base | 09/05/2008 | 06/06/2017
506-P-2017 | 506 | 14362 | 1 | Passing | Rigid | 0 | Clay | Clay Subgrade R=12 | 08/25/2008 | 08/25/2008
506-P-2017 | 506 | 20182 | 4 | Passing | Rigid | 5 | Concrete | FRC control no fibers - MR3A21FC | 06/26/2017 | 06/26/2017
513-D-2008 | 513 | 15458 | 1 | Driving | Rigid | 0 | Clay | Clay Subgrade R=12 | 08/25/2008 | 08/25/2008 | 06/09/2013
513-P-2008 | 513 | 15464 | 4 | Passing | Rigid | 5 | Concrete | Phase 2 - High Performance Concrete - 60 Year Design | 10/10/2008 | 10/10/2008 | 06/09/2013
513-P-2008 | 513 | 15462 | 3 | Passing | Rigid | 5 | Gravel | Class 1 Stabilizing Aggregate - see Spec 3149 for gradation | 09/22/2008 | 09/22/2008 | 06/09/2013
513-P-2008 | 513 | 15460 | 2 | Passing | Rigid | 5 | Gravel | Class 5 (Standard) - Base | 09/05/2008 | 09/05/2008 | 06/09/2013
513-P-2008 | 513 | 15456 | 1 | Passing | Rigid | 0 | Clay | Clay Subgrade R=12 | 08/25/2008 | 08/25/2008 | 06/09/2013
513-D-2008 | 513 | 15465 | 4 | Driving | Rigid | 5 | Concrete | Phase 2 - High Performance Concrete - 60 Year Design | 10/10/2008 | 10/10/2008 | 06/09/2013
513-D-2008 | 513 | 15463 | 3 | Driving | Rigid | 5 | Gravel | Class 1 Stabilizing Aggregate - see Spec 3149 for gradation | 09/22/2008 | 09/22/2008 | 06/09/2013
513-D-2008 | 513 | 15461 | 2 | Driving | Rigid | 5 | Gravel | Class 5 (Standard) - Base | 09/05/2008 | 09/05/2008 | 06/09/2013
514-P-2008 | 514 | 22107 | 3 | Passing | Rigid | 3.4 | Asphalt | Hot Mix Asphalt Phase I | 07/19/1993 | 05/08/2008
514-P-2008 | 514 | 15737 | 4 | Passing | Rigid | 6 | Concrete | Phase 2 - High Performance Concrete - 60 Year Design | 10/10/2008 | 10/10/2008
514-P-2008 | 514 | 386 | 1 | Passing | Rigid | 0 | Clay | Clay Subgrade R=12 | 05/14/1991 | 07/06/1993
514-D-2008 | 514 | 15738 | 4 | Driving | Rigid | 6 | Concrete | Phase 2 - High Performance Concrete - 60 Year Design | 10/10/2008 | 10/10/2008
514-D-2008 | 514 | 22092 | 3 | Driving | Rigid | 3.4 | Asphalt | Hot Mix Asphalt Phase I | 07/19/1993 | 05/08/2008
514-P-2008 | 514 | 387 | 2 | Passing | Rigid | 3 | Asphalt | Hot Mix Asphalt Phase I | 07/16/1993 | 07/16/1993
514-D-2008 | 514 | 379 | 1 | Driving | Rigid | 0 | Clay | Clay Subgrade R=12 | 05/14/1991 | 07/06/1993
514-D-2008 | 514 | 380 | 2 | Driving | Rigid | 3 | Asphalt | Hot Mix Asphalt Phase I | 07/16/1993 | 07/16/1993
524-I-2017 | 524 | 20276 | 1 | Inside | Rigid | 0 | Sand | Sand Subgrade R=70 | 06/20/2017 | 06/20/2017
524-I-2017 | 524 | 20278 | 2 | Inside | Rigid | 6 | Aggregate | Class 6 Aggregate Base | 06/21/2017 | 06/21/2017
524-I-2017 | 524 | 20280 | 3 | Inside | Rigid | 6 | Concrete | Phase 3 - Standard Concrete Mix | 07/05/2017 | 07/05/2017
524-O-2017 | 524 | 20275 | 1 | Outside | Rigid | 0 | Sand | Sand Subgrade R=70 | 06/20/2017 | 06/20/2017
524-O-2017 | 524 | 20279 | 3 | Outside | Rigid | 6 | Concrete | Phase 3 - Standard Concrete Mix | 07/05/2017 | 07/05/2017
524-O-2017 | 524 | 20277 | 2 | Outside | Rigid | 6 | Aggregate | Class 6 Aggregate Base | 06/21/2017 | 06/21/2017
528-I-2017 | 528 | 20454 | 4 | Inside | Flexible | 9 | Stone | Large Stone Aggregate Subbase | 08/28/2017 | 08/28/2017
528-I-2017 | 528 | 20456 | 5 | Inside | Flexible | 6 | Gravel | Class 5 Q | 08/31/2017 | 08/31/2017
528-I-2017 | 528 | 20458 | 6 | Inside | Flexible | 2 | Asphalt | Hot Mix Asphalt Phase I | 09/19/2017 | 09/19/2017
528-I-2017 | 528 | 20460 | 7 | Inside | Flexible | 1.5 | Asphalt | Hot Mix Asphalt Phase I | 09/19/2017 | 09/19/2017
528-O-2017 | 528 | 20447 | 1 | Outside | Flexible | 0 | Clay | Clay Subgrade R=12 | 08/11/2017 | 08/11/2017
528-O-2017 | 528 | 20449 | 2 | Outside | Flexible | 0.25 | Geotextile | non-woven | 08/26/2017 | 08/26/2017
528-O-2017 | 528 | 20451 | 3 | Outside | Flexible | 0.25 | Geotextile | Biaxial Geogrid | 08/26/2017 | 08/26/2017
528-O-2017 | 528 | 20453 | 4 | Outside | Flexible | 9 | Stone | Large Stone Aggregate Subbase | 08/28/2017 | 08/28/2017
528-O-2017 | 528 | 20455 | 5 | Outside | Flexible | 6 | Gravel | Class 5 Q | 08/31/2017 | 08/31/2017
528-O-2017 | 528 | 20457 | 6 | Outside | Flexible | 2 | Asphalt | Hot Mix Asphalt Phase I | 09/19/2017 | 09/19/2017
528-O-2017 | 528 | 20459 | 7 | Outside | Flexible | 1.5 | Asphalt | Hot Mix Asphalt Phase I | 09/19/2017 | 09/19/2017
528-I-2017 | 528 | 20448 | 1 | Inside | Flexible | 0 | Clay | Clay Subgrade R=12 | 08/11/2017 | 08/11/2017
528-I-2017 | 528 | 20450 | 2 | Inside | Flexible | 0.25 | Geotextile | non-woven | 08/26/2017 | 08/26/2017
528-I-2017 | 528 | 20452 | 3 | Inside | Flexible | 0.25 | Geotextile | Biaxial Geogrid | 08/26/2017 | 08/26/2017
551-N-2018 | 551 | 21114 | 1 | Northbound | Rigid | 0 | Clay | Clay Subgrade R=12 | 10/08/2018 | 10/08/2018
551-N-2018 | 551 | 21112 | 2 | Northbound | Rigid | 12 | Clay | Lime treated subgrade | 10/11/2018 | 10/18/2018
551-S-2018 | 551 | 21108 | 4 | Southbound | Rigid | 6 | Concrete | Compacted Concrete - RCC | 10/26/2018 | 10/26/2018
551-S-2018 | 551 | 21110 | 3 | Southbound | Rigid | 4 | Gravel | Class 5 (Standard) - Base | 10/17/2018 | 10/22/2018
551-S-2018 | 551 | 21113 | 2 | Southbound | Rigid | 12 | Clay | Lime treated subgrade | 10/11/2018 | 10/18/2018
551-S-2018 | 551 | 21115 | 1 | Southbound | Rigid | 0 | Clay | Clay Subgrade R=12 | 10/08/2018 | 10/08/2018
551-N-2018 | 551 | 21107 | 4 | Northbound | Rigid | 6 | Concrete | Compacted Concrete - RCC | 03/31/2019 | 03/31/2019
551-N-2018 | 551 | 21109 | 3 | Northbound | Rigid | 4 | Gravel | Class 5 (Standard) - Base | 10/17/2018 | 10/22/2018
552-N-2018 | 552 | 21122 | 1 | Northbound | Rigid | 0 | Clay | Clay Subgrade R=12 | 10/08/2018 | 10/08/2018
552-S-2018 | 552 | 21127 | 3 | Southbound | Rigid | 4 | Gravel | Class 5 (Standard) - Base | 10/17/2018 | 10/22/2018
552-S-2018 | 552 | 21125 | 2 | Southbound | Rigid | 12 | Clay | Lime treated subgrade | 10/11/2018 | 10/18/2018
552-S-2018 | 552 | 21123 | 1 | Southbound | Rigid | 0 | Clay | Clay Subgrade R=12 | 10/08/2018 | 10/08/2018
552-N-2018 | 552 | 21128 | 4 | Northbound | Rigid | 6 | Concrete | Compacted Concrete - RCC | 03/31/2019 | 03/31/2019
552-N-2018 | 552 | 21126 | 3 | Northbound | Rigid | 4 | Gravel | Class 5 (Standard) - Base | 10/17/2018 | 10/22/2018
552-N-2018 | 552 | 21124 | 2 | Northbound | Rigid | 12 | Clay | Lime treated subgrade | 10/11/2018 | 10/18/2018
552-S-2018 | 552 | 21129 | 4 | Southbound | Rigid | 6 | Concrete | Compacted Concrete - RCC | 10/26/2018 | 10/26/2018
553-N-2018 | 553 | 21136 | 1 | Northbound | Rigid | 0 | Clay | Clay Subgrade R=12 | 10/08/2018 | 10/08/2018
553-N-2018 | 553 | 21138 | 2 | Northbound | Rigid | 12 | Clay | Lime treated subgrade | 10/11/2018 | 10/18/2018
553-N-2018 | 553 | 21140 | 3 | Northbound | Rigid | 4 | Gravel | Class 5 (Standard) - Base | 10/17/2018 | 10/22/2018
553-S-2018 | 553 | 21137 | 1 | Southbound | Rigid | 0 | Clay | Clay Subgrade R=12 | 10/08/2018 | 10/08/2018
553-S-2018 | 553 | 21139 | 2 | Southbound | Rigid | 12 | Clay | Lime treated subgrade | 10/11/2018 | 10/18/2018
553-S-2018 | 553 | 21141 | 3 | Southbound | Rigid | 4 | Gravel | Class 5 (Standard) - Base | 10/17/2018 | 10/22/2018
553-S-2018 | 553 | 21143 | 4 | Southbound | Rigid | 6.97 | Concrete | Compacted Concrete - RCC - Fiber-Reinforced | 10/25/2018 | 10/25/2018
605-P-2011 | 605 | 18269 | 6 | Passing | Rigid | 5 | Concrete | CA-15 Concrete | 08/24/2011 | 08/24/2011
605-P-2011 | 605 | 18267 | 5 | Passing | Rigid | 0.25 | Geotextile | non-woven | 08/22/2011 | 08/22/2011
605-P-2011 | 605 | 200 | 4 | Passing | Rigid | 7.1 | Concrete | Portland Cement Concrete - Mnroad Phase 1 | 09/15/1992 | 09/15/1992
605-P-2011 | 605 | 199 | 3 | Passing | Rigid | 2.99 | Gravel | Class 4 Special gradation for MnROAD - Base | 08/03/1992 | 08/10/1992
605-P-2011 | 605 | 198 | 2 | Passing | Rigid | 27.01 | Gravel | Class 3 Special gradation for MnROAD - Base | 07/09/1992 | 07/25/1992
605-D-2011 | 605 | 192 | 1 | Driving | Rigid | 0 | Clay | Clay Subgrade R=12 | 09/26/1991 | 07/07/1992
605-D-2011 | 605 | 18268 | 6 | Driving | Rigid | 5 | Concrete | CA-15 Concrete | 08/24/2011 | 08/24/2011
605-D-2011 | 605 | 18266 | 5 | Driving | Rigid | 0.25 | Geotextile | non-woven | 08/22/2011 | 08/22/2011
605-D-2011 | 605 | 195 | 4 | Driving | Rigid | 7.1 | Concrete | Portland Cement Concrete - Mnroad Phase 1 | 09/15/1992 | 09/15/1992
605-D-2011 | 605 | 194 | 3 | Driving | Rigid | 2.99 | Gravel | Class 4 Special gradation for MnROAD - Base | 08/03/1992 | 08/10/1992
605-D-2011 | 605 | 193 | 2 | Driving | Rigid | 27.01 | Gravel | Class 3 Special gradation for MnROAD - Base | 07/09/1992 | 07/25/1992
605-P-2011 | 605 | 197 | 1 | Passing | Rigid | 0 | Clay | Clay Subgrade R=12 | 09/26/1991 | 07/07/1992
606-P-2017 | 606 | 20193 | 3 | Passing | Rigid | 11 | Gravel | Class 5 Q | 06/09/2017 | 06/20/2017
606-P-2017 | 606 | 20195 | 4 | Passing | Rigid | 6 | Concrete | FRC 20% RSR FORTA FERRO - MR3A21F1 | 06/27/2017 | 06/27/2017
606-P-2017 | 606 | 21245 | 2 | Passing | Rigid | 3 | Gravel | Class 5 (Standard) - Base | 09/05/2008 | 06/08/2017
606-P-2017 | 606 | 14362 | 1 | Passing | Rigid | 0 | Clay | Clay Subgrade R=12 | 08/25/2008 | 08/25/2008
606-D-2017 | 606 | 20194 | 4 | Driving | Rigid | 6 | Concrete | FRC 20% RSR FORTA FERRO - MR3A21F1 | 06/27/2017 | 06/27/2017
606-D-2017 | 606 | 20192 | 3 | Driving | Rigid | 11 | Gravel | Class 5 Q | 06/09/2017 | 06/20/2017
606-D-2017 | 606 | 21246 | 2 | Driving | Rigid | 3 | Gravel | Class 5 (Standard) - Base | 09/05/2008 | 06/08/2017
606-D-2017 | 606 | 14363 | 1 | Driving | Rigid | 0 | Clay | Clay Subgrade R=12 | 08/25/2008 | 08/25/2008
613-D-2013 | 613 | 18374 | 4 | Driving | Rigid | 7.5 | Concrete | 2013 Sustainable Mix with 50% Recycled Coarse Aggregate | 06/12/2013 | 06/12/2013
613-P-2013 | 613 | 18371 | 3 | Passing | Rigid | 2.5 | Gravel | Class 1 Stabilizing Aggregate - see Spec 3149 for gradation | 06/11/2013 | 06/11/2013
613-P-2013 | 613 | 18367 | 2 | Passing | Rigid | 5 | Gravel | Class 5 (Standard) - Base | 06/10/2013 | 06/10/2013
613-P-2013 | 613 | 18363 | 1 | Passing | Rigid | 0 | Clay | Clay Subgrade R=12 | 06/09/2013 | 06/09/2013
613-P-2013 | 613 | 18375 | 4 | Passing | Rigid | 7.5 | Concrete | 2013 Sustainable Mix with 50% Recycled Coarse Aggregate | 06/12/2013 | 06/12/2013
613-D-2013 | 613 | 18370 | 3 | Driving | Rigid | 2.5 | Gravel | Class 1 Stabilizing Aggregate - see Spec 3149 for gradation | 06/11/2013 | 06/11/2013
613-D-2013 | 613 | 18366 | 2 | Driving | Rigid | 5 | Gravel | Class 5 (Standard) - Base | 06/10/2013 | 06/10/2013
613-D-2013 | 613 | 18362 | 1 | Driving | Rigid | 0 | Clay | Clay Subgrade R=12 | 06/09/2013 | 06/09/2013
614-D-2008 | 614 | 379 | 1 | Driving | Rigid | 0 | Clay | Clay Subgrade R=12 | 05/14/1991 | 07/06/1993
614-D-2008 | 614 | 380 | 2 | Driving | Rigid | 3 | Asphalt | Hot Mix Asphalt Phase I | 07/16/1993 | 07/16/1993
614-D-2008 | 614 | 22093 | 3 | Driving | Rigid | 4 | Asphalt | Hot Mix Asphalt Phase I | 07/19/1993 | 05/08/2008
614-D-2008 | 614 | 15752 | 4 | Driving | Rigid | 6 | Concrete | Phase 2 - High Performance Concrete - 60 Year Design | 10/10/2008 | 10/10/2008
614-P-2008 | 614 | 15751 | 4 | Passing | Rigid | 6 | Concrete | Phase 2 - High Performance Concrete - 60 Year Design | 10/10/2008 | 10/10/2008
614-P-2008 | 614 | 22109 | 3 | Passing | Rigid | 4 | Asphalt | Hot Mix Asphalt Phase I | 07/19/1993 | 05/08/2008
614-P-2008 | 614 | 387 | 2 | Passing | Rigid | 3 | Asphalt | Hot Mix Asphalt Phase I | 07/16/1993 | 07/16/1993
614-P-2008 | 614 | 386 | 1 | Passing | Rigid | 0 | Clay | Clay Subgrade R=12 | 05/14/1991 | 07/06/1993
624-O-2017 | 624 | 20289 | 3 | Outside | Rigid | 6 | Concrete | Phase 3 - Standard Concrete Mix | 07/05/2017 | 07/05/2017
624-O-2017 | 624 | 20287 | 2 | Outside | Rigid | 6 | Aggregate | Class 6 Aggregate Base | 06/21/2017 | 06/21/2017
624-I-2017 | 624 | 20288 | 2 | Inside | Rigid | 6 | Aggregate | Class 6 Aggregate Base | 06/21/2017 | 06/21/2017
624-I-2017 | 624 | 20290 | 3 | Inside | Rigid | 6 | Concrete | Phase 3 - Standard Concrete Mix | 07/05/2017 | 07/05/2017
624-O-2017 | 624 | 20285 | 1 | Outside | Rigid | 0 | Sand | Sand Subgrade R=70 | 06/20/2017 | 06/20/2017
624-I-2017 | 624 | 20286 | 1 | Inside | Rigid | 0 | Sand | Sand Subgrade R=70 | 06/20/2017 | 06/20/2017
628-O-2017 | 628 | 20471 | 4 | Outside | Flexible | 6 | Gravel | Class 5 Q | 08/31/2017 | 08/31/2017
628-O-2017 | 628 | 20469 | 3 | Outside | Flexible | 9 | Stone | Large Stone Aggregate Subbase | 08/28/2017 | 08/28/2017
628-O-2017 | 628 | 20467 | 2 | Outside | Flexible | 0.25 | Geotextile | Biaxial Geogrid | 08/26/2017 | 08/26/2017
628-O-2017 | 628 | 20465 | 1 | Outside | Flexible | 0 | Clay | Clay Subgrade R=12 | 08/11/2017 | 08/11/2017
628-I-2017 | 628 | 20476 | 6 | Inside | Flexible | 1.5 | Asphalt | Hot Mix Asphalt Phase I | 09/19/2017 | 09/19/2017
628-O-2017 | 628 | 20475 | 6 | Outside | Flexible | 1.5 | Asphalt | Hot Mix Asphalt Phase I | 09/19/2017 | 09/19/2017
628-I-2017 | 628 | 20472 | 4 | Inside | Flexible | 6 | Gravel | Class 5 Q | 08/31/2017 | 08/31/2017
628-I-2017 | 628 | 20470 | 3 | Inside | Flexible | 9 | Stone | Large Stone Aggregate Subbase | 08/28/2017 | 08/28/2017
628-I-2017 | 628 | 20468 | 2 | Inside | Flexible | 0.25 | Geotextile | Biaxial Geogrid | 08/26/2017 | 08/26/2017
628-I-2017 | 628 | 20466 | 1 | Inside | Flexible | 0 | Clay | Clay Subgrade R=12 | 08/11/2017 | 08/11/2017
628-O-2017 | 628 | 20473 | 5 | Outside | Flexible | 2 | Asphalt | Hot Mix Asphalt Phase I | 09/19/2017 | 09/19/2017
628-I-2017 | 628 | 20474 | 5 | Inside | Flexible | 2 | Asphalt | Hot Mix Asphalt Phase I | 09/19/2017 | 09/19/2017
705-D-2017 | 705 | 20155 | 6 | Driving | Rigid | 5 | Concrete | FRC 20% RSR FORTA FERRO - MR3A21F1 | 09/05/2017 | 09/05/2017
705-D-2017 | 705 | 20152 | 5 | Driving | Rigid | 0.25 | Geotextile | non-woven | 09/05/2017 | 09/05/2017
705-D-2017 | 705 | 195 | 4 | Driving | Rigid | 7.1 | Concrete | Portland Cement Concrete - Mnroad Phase 1 | 09/15/1992 | 09/15/1992
705-D-2017 | 705 | 194 | 3 | Driving | Rigid | 2.99 | Gravel | Class 4 Special gradation for MnROAD - Base | 08/03/1992 | 08/10/1992
705-D-2017 | 705 | 193 | 2 | Driving | Rigid | 27.01 | Gravel | Class 3 Special gradation for MnROAD - Base | 07/09/1992 | 07/25/1992
705-P-2017 | 705 | 20156 | 6 | Passing | Rigid | 5 | Concrete | FRC 20% RSR FORTA FERRO - MR3A21F1 | 09/05/2017 | 09/05/2017
705-P-2017 | 705 | 197 | 1 | Passing | Rigid | 0 | Clay | Clay Subgrade R=12 | 09/26/1991 | 07/07/1992
705-P-2017 | 705 | 198 | 2 | Passing | Rigid | 27.01 | Gravel | Class 3 Special gradation for MnROAD - Base | 07/09/1992 | 07/25/1992
705-P-2017 | 705 | 199 | 3 | Passing | Rigid | 2.99 | Gravel | Class 4 Special gradation for MnROAD - Base | 08/03/1992 | 08/10/1992
705-P-2017 | 705 | 200 | 4 | Passing | Rigid | 7.1 | Concrete | Portland Cement Concrete - Mnroad Phase 1 | 09/15/1992 | 09/15/1992
705-P-2017 | 705 | 20153 | 5 | Passing | Rigid | 0.25 | Geotextile | non-woven | 09/05/2017 | 09/05/2017
705-D-2017 | 705 | 192 | 1 | Driving | Rigid | 0 | Clay | Clay Subgrade R=12 | 09/26/1991 | 07/07/1992
706-P-2017 | 706 | 22267 | 2 | Passing | Rigid | 3 | Gravel | Class 5 (Standard) - Base | 09/05/2008 | 06/06/2017
706-P-2017 | 706 | 13568 | 1 | Passing | Rigid | 0 | Clay | Clay Subgrade R=12 | 08/25/2008 | 08/25/2008
706-D-2017 | 706 | 20206 | 4 | Driving | Rigid | 5 | Concrete | FRC 30% RSR FORTA FERRO - MR3A21F2 | 06/29/2017 | 06/29/2017
706-D-2017 | 706 | 20204 | 3 | Driving | Rigid | 11 | Gravel | Class 5 Q | 06/29/2017 | 06/29/2017
706-D-2017 | 706 | 22268 | 2 | Driving | Rigid | 3 | Gravel | Class 5 (Standard) - Base | 09/05/2008 | 06/06/2017
706-D-2017 | 706 | 13569 | 1 | Driving | Rigid | 0 | Clay | Clay Subgrade R=12 | 08/25/2008 | 08/25/2008
706-P-2017 | 706 | 20205 | 3 | Passing | Rigid | 11 | Gravel | Class 5 Q | 06/29/2017 | 06/29/2017
706-P-2017 | 706 | 20207 | 4 | Passing | Rigid | 5 | Concrete | FRC 30% RSR FORTA FERRO - MR3A21F2 | 06/29/2017 | 06/29/2017
714-D-2008 | 714 | 379 | 1 | Driving | Rigid | 0 | Clay | Clay Subgrade R=12 | 05/14/1991 | 07/06/1993
714-P-2008 | 714 | 15765 | 4 | Passing | Rigid | 6 | Concrete | Phase 2 - High Performance Concrete - 60 Year Design | 10/10/2008 | 10/10/2008
714-P-2008 | 714 | 22110 | 3 | Passing | Rigid | 2.89 | Asphalt | Hot Mix Asphalt Phase I | 07/19/1993 | 05/08/2008
714-P-2008 | 714 | 387 | 2 | Passing | Rigid | 3 | Asphalt | Hot Mix Asphalt Phase I | 07/16/1993 | 07/16/1993
714-P-2008 | 714 | 386 | 1 | Passing | Rigid | 0 | Clay | Clay Subgrade R=12 | 05/14/1991 | 07/06/1993
714-D-2008 | 714 | 15766 | 4 | Driving | Rigid | 6 | Concrete | Phase 2 - High Performance Concrete - 60 Year Design | 10/10/2008 | 10/10/2008
714-D-2008 | 714 | 22094 | 3 | Driving | Rigid | 4.2 | Asphalt | Hot Mix Asphalt Phase I | 07/19/1993 | 05/08/2008
714-D-2008 | 714 | 380 | 2 | Driving | Rigid | 3 | Asphalt | Hot Mix Asphalt Phase I | 07/16/1993 | 07/16/1993
728-O-2017 | 728 | 20487 | 4 | Outside | Flexible | 2 | Asphalt | Hot Mix Asphalt Phase I | 08/21/2017 | 08/21/2017
728-O-2017 | 728 | 20485 | 3 | Outside | Flexible | 6 | Gravel | Class 5 Q | 08/19/2017 | 08/19/2017
728-O-2017 | 728 | 20483 | 2 | Outside | Flexible | 9 | Stone | Large Stone Aggregate Subbase | 08/15/2017 | 08/15/2017
728-O-2017 | 728 | 20481 | 1 | Outside | Flexible | 0 | Clay | Clay Subgrade R=12 | 08/11/2017 | 08/11/2017
728-I-2017 | 728 | 20490 | 5 | Inside | Flexible | 1.5 | Asphalt | Hot Mix Asphalt Phase I | 09/19/2017 | 09/19/2017
728-I-2017 | 728 | 20488 | 4 | Inside | Flexible | 2 | Asphalt | Hot Mix Asphalt Phase I | 08/21/2017 | 08/21/2017
728-I-2017 | 728 | 20486 | 3 | Inside | Flexible | 6 | Gravel | Class 5 Q | 08/19/2017 | 08/19/2017
728-I-2017 | 728 | 20484 | 2 | Inside | Flexible | 9 | Stone | Large Stone Aggregate Subbase | 08/15/2017 | 08/15/2017
728-O-2017 | 728 | 20489 | 5 | Outside | Flexible | 1.5 | Asphalt | Hot Mix Asphalt Phase I | 09/19/2017 | 09/19/2017
728-I-2017 | 728 | 20482 | 1 | Inside | Flexible | 0 | Clay | Clay Subgrade R=12 | 08/11/2017 | 08/11/2017
805-P-2017 | 805 | 20167 | 5 | Passing | Rigid | 0.25 | Geotextile | non-woven | 06/06/2017 | 06/06/2017
805-P-2017 | 805 | 200 | 4 | Passing | Rigid | 7.1 | Concrete | Portland Cement Concrete - Mnroad Phase 1 | 09/15/1992 | 09/15/1992
805-P-2017 | 805 | 20169 | 6 | Passing | Rigid | 5 | Concrete | FRC 20% RSR FORTA FERRO - MR3A21F1 | 09/05/2017 | 09/05/2017
805-P-2017 | 805 | 199 | 3 | Passing | Rigid | 2.99 | Gravel | Class 4 Special gradation for MnROAD - Base | 08/03/1992 | 08/10/1992
805-P-2017 | 805 | 198 | 2 | Passing | Rigid | 27.01 | Gravel | Class 3 Special gradation for MnROAD - Base | 07/09/1992 | 07/25/1992
805-P-2017 | 805 | 197 | 1 | Passing | Rigid | 0 | Clay | Clay Subgrade R=12 | 09/26/1991 | 07/07/1992
805-D-2017 | 805 | 20168 | 6 | Driving | Rigid | 5 | Concrete | FRC 20% RSR FORTA FERRO - MR3A21F1 | 09/05/2017 | 09/05/2017
805-D-2017 | 805 | 20166 | 5 | Driving | Rigid | 0.25 | Geotextile | non-woven | 06/06/2017 | 06/06/2017
805-D-2017 | 805 | 195 | 4 | Driving | Rigid | 7.1 | Concrete | Portland Cement Concrete - Mnroad Phase 1 | 09/15/1992 | 09/15/1992
805-D-2017 | 805 | 194 | 3 | Driving | Rigid | 2.99 | Gravel | Class 4 Special gradation for MnROAD - Base | 08/03/1992 | 08/10/1992
805-D-2017 | 805 | 193 | 2 | Driving | Rigid | 27.01 | Gravel | Class 3 Special gradation for MnROAD - Base | 07/09/1992 | 07/25/1992
805-D-2017 | 805 | 192 | 1 | Driving | Rigid | 0 | Clay | Clay Subgrade R=12 | 09/26/1991 | 07/07/1992
806-D-2017 | 806 | 22269 | 2 | Driving | Rigid | 3 | Gravel | Class 5 (Standard) - Base | 09/05/2008 | 06/06/2017
806-D-2017 | 806 | 20214 | 3 | Driving | Rigid | 11 | Gravel | Class 5 Q | 06/09/2017 | 06/20/2017
806-D-2017 | 806 | 20216 | 4 | Driving | Rigid | 5 | Concrete | FRC 11.6 lb/CY FORTA FERRO - MR3A21F3 | 06/30/2017 | 06/30/2017
806-P-2017 | 806 | 13568 | 1 | Passing | Rigid | 0 | Clay | Clay Subgrade R=12 | 08/25/2008 | 08/25/2008
806-P-2017 | 806 | 22271 | 2 | Passing | Rigid | 3 | Gravel | Class 5 (Standard) - Base | 09/05/2008 | 06/09/2017
806-P-2017 | 806 | 20215 | 3 | Passing | Rigid | 11 | Gravel | Class 5 Q | 06/09/2017 | 06/20/2017
806-P-2017 | 806 | 20217 | 4 | Passing | Rigid | 5 | Concrete | FRC 11.6 lb/CY FORTA FERRO - MR3A21F3 | 06/30/2017 | 06/30/2017
806-D-2017 | 806 | 13569 | 1 | Driving | Rigid | 0 | Clay | Clay Subgrade R=12 | 08/25/2008 | 08/25/2008
814-D-2008 | 814 | 379 | 1 | Driving | Rigid | 0 | Clay | Clay Subgrade R=12 | 05/14/1991 | 07/06/1993
814-D-2008 | 814 | 380 | 2 | Driving | Rigid | 3 | Asphalt | Hot Mix Asphalt Phase I | 07/16/1993 | 07/16/1993
814-P-2008 | 814 | 15779 | 4 | Passing | Rigid | 6 | Concrete | Phase 2 - High Performance Concrete - 60 Year Design | 10/10/2008 | 10/10/2008
814-P-2008 | 814 | 22111 | 3 | Passing | Rigid | 4.4 | Asphalt | Hot Mix Asphalt Phase I | 07/19/1993 | 05/08/2008
814-P-2008 | 814 | 387 | 2 | Passing | Rigid | 3 | Asphalt | Hot Mix Asphalt Phase I | 07/16/1993 | 07/16/1993
814-P-2008 | 814 | 386 | 1 | Passing | Rigid | 0 | Clay | Clay Subgrade R=12 | 05/14/1991 | 07/06/1993
814-D-2008 | 814 | 22098 | 3 | Driving | Rigid | 4.4 | Asphalt | Hot Mix Asphalt Phase I | 07/19/1993 | 05/08/2008
814-D-2008 | 814 | 15780 | 4 | Driving | Rigid | 6 | Concrete | Phase 2 - High Performance Concrete - 60 Year Design | 10/10/2008 | 10/10/2008
914-D-2008 | 914 | 379 | 1 | Driving | Rigid | 0 | Clay | Clay Subgrade R=12 | 05/14/1991 | 07/06/1993
914-D-2008 | 914 | 380 | 2 | Driving | Rigid | 3 | Asphalt | Hot Mix Asphalt Phase I | 07/16/1993 | 07/16/1993
914-D-2008 | 914 | 22097 | 3 | Driving | Rigid | 4.7 | Asphalt | Hot Mix Asphalt Phase I | 07/19/1993 | 05/08/2008
914-D-2008 | 914 | 15794 | 4 | Driving | Rigid | 6 | Concrete | Phase 2 - High Performance Concrete - 60 Year Design | 10/10/2008 | 10/10/2008
914-P-2008 | 914 | 386 | 1 | Passing | Rigid | 0 | Clay | Clay Subgrade R=12 | 05/14/1991 | 07/06/1993
914-P-2008 | 914 | 387 | 2 | Passing | Rigid | 3 | Asphalt | Hot Mix Asphalt Phase I | 07/16/1993 | 07/16/1993
914-P-2008 | 914 | 22112 | 3 | Passing | Rigid | 4.7 | Asphalt | Hot Mix Asphalt Phase I | 07/19/1993 | 05/08/2008
914-P-2008 | 914 | 15793 | 4 | Passing | Rigid | 6 | Concrete | Phase 2 - High Performance Concrete - 60 Year Design | 10/10/2008 | 10/10/2008
964-D-1973 | 964 | 21252 | 1 | Driving | Rigid | 0 | Clay | Clay Subgrade R=12 | 08/15/1973 | 08/15/1973
964-D-1973 | 964 | 21254 | 2 | Driving | Rigid | 6 | Gravel | Class 5 (Standard) - Base | 08/15/1973 | 08/15/1973
964-D-1973 | 964 | 21253 | 3 | Driving | Rigid | 9.5 | Concrete | MnDOT Gravel Aggregate Mix | 08/15/1973 | 08/15/1973
964-P-1973 | 964 | 21249 | 1 | Passing | Rigid | 0 | Clay | Clay Subgrade R=12 | 08/15/1973 | 08/15/1973
964-P-1973 | 964 | 21251 | 2 | Passing | Rigid | 6 | Gravel | Class 5 (Standard) - Base | 08/15/1973 | 08/15/1973
964-P-1973 | 964 | 21250 | 3 | Passing | Rigid | 9.5 | Concrete | MnDOT Gravel Aggregate Mix | 08/15/1973 | 08/15/1973
964-P-2013 | 964 | 21249 | 1 | Passing | Rigid | 0 | Clay | Clay Subgrade R=12 | 08/15/1973 | 08/15/1973
964-P-2013 | 964 | 21251 | 2 | Passing | Rigid | 6 | Gravel | Class 5 (Standard) - Base | 08/15/1973 | 08/15/1973
964-P-2013 | 964 | 21250 | 3 | Passing | Rigid | 9.5 | Concrete | MnDOT Gravel Aggregate Mix | 08/15/1973 | 08/15/1973
965-D-1973 | 965 | 21262 | 1 | Driving | Rigid | 0 | Clay | Clay Subgrade R=12 | 08/15/1973 | 08/15/1973
965-D-1973 | 965 | 21264 | 2 | Driving | Rigid | 6 | Gravel | Class 5 (Standard) - Base | 08/15/1973 | 08/15/1973
965-D-1973 | 965 | 21263 | 3 | Driving | Rigid | 9.5 | Concrete | MnDOT Gravel Aggregate Mix | 08/15/1973 | 08/15/1973
965-D-2013 | 965 | 21262 | 1 | Driving | Rigid | 0 | Clay | Clay Subgrade R=12 | 08/15/1973 | 08/15/1973
965-D-2013 | 965 | 21264 | 2 | Driving | Rigid | 6 | Gravel | Class 5 (Standard) - Base | 08/15/1973 | 08/15/1973
965-D-2013 | 965 | 21263 | 3 | Driving | Rigid | 9.5 | Concrete | MnDOT Gravel Aggregate Mix | 08/15/1973 | 08/15/1973
965-P-1973 | 965 | 21259 | 1 | Passing | Rigid | 0 | Clay | Clay Subgrade R=12 | 08/15/1973 | 08/15/1973
965-P-1973 | 965 | 21261 | 2 | Passing | Rigid | 6 | Gravel | Class 5 (Standard) - Base | 08/15/1973 | 08/15/1973
965-P-1973 | 965 | 21260 | 3 | Passing | Rigid | 9.5 | Concrete | MnDOT Gravel Aggregate Mix | 08/15/1973 | 08/15/1973
965-P-2013 | 965 | 21259 | 1 | Passing | Rigid | 0 | Clay | Clay Subgrade R=12 | 08/15/1973 | 08/15/1973
965-P-2013 | 965 | 21261 | 2 | Passing | Rigid | 6 | Gravel | Class 5 (Standard) - Base | 08/15/1973 | 08/15/1973
965-P-2013 | 965 | 21260 | 3 | Passing | Rigid | 9.5 | Concrete | MnDOT Gravel Aggregate Mix | 08/15/1973 | 08/15/1973
966-D-1973 | 966 | 21272 | 1 | Driving | Rigid | 0 | Clay | Clay Subgrade R=12 | 08/15/1973 | 08/15/1973
966-D-1973 | 966 | 21274 | 2 | Driving | Rigid | 6 | Gravel | Class 5 (Standard) - Base | 08/15/1973 | 08/15/1973
966-D-1973 | 966 | 21273 | 3 | Driving | Rigid | 9.5 | Concrete | MnDOT Gravel Aggregate Mix | 08/15/1973 | 08/15/1973
966-D-2013 | 966 | 21272 | 1 | Driving | Rigid | 0 | Clay | Clay Subgrade R=12 | 08/15/1973 | 08/15/1973
966-D-2013 | 966 | 21274 | 2 | Driving | Rigid | 6 | Gravel | Class 5 (Standard) - Base | 08/15/1973 | 08/15/1973
966-D-2013 | 966 | 21273 | 3 | Driving | Rigid | 9.5 | Concrete | MnDOT Gravel Aggregate Mix | 08/15/1973 | 08/15/1973
966-P-1973 | 966 | 21269 | 1 | Passing | Rigid | 0 | Clay | Clay Subgrade R=12 | 08/15/1973 | 08/15/1973
966-P-1973 | 966 | 21271 | 2 | Passing | Rigid | 6 | Gravel | Class 5 (Standard) - Base | 08/15/1973 | 08/15/1973
966-P-1973 | 966 | 21270 | 3 | Passing | Rigid | 9.5 | Concrete | MnDOT Gravel Aggregate Mix | 08/15/1973 | 08/15/1973
966-P-2013 | 966 | 21269 | 1 | Passing | Rigid | 0 | Clay | Clay Subgrade R=12 | 08/15/1973 | 08/15/1973
966-P-2013 | 966 | 21271 | 2 | Passing | Rigid | 6 | Gravel | Class 5 (Standard) - Base | 08/15/1973 | 08/15/1973
966-P-2013 | 966 | 21270 | 3 | Passing | Rigid | 9.5 | Concrete | MnDOT Gravel Aggregate Mix | 08/15/1973 | 08/15/1973
967-D-1973 | 967 | 21282 | 1 | Driving | Rigid | 0 | Clay | Clay Subgrade R=12 | 08/15/1973 | 08/15/1973
967-D-1973 | 967 | 21284 | 2 | Driving | Rigid | 6 | Gravel | Class 5 (Standard) - Base | 08/15/1973 | 08/15/1973
967-D-1973 | 967 | 21283 | 3 | Driving | Rigid | 9.5 | Concrete | MnDOT Gravel Aggregate Mix | 08/15/1973 | 08/15/1973
967-D-2013 | 967 | 21282 | 1 | Driving | Rigid | 0 | Clay | Clay Subgrade R=12 | 08/15/1973 | 08/15/1973
967-D-2013 | 967 | 21284 | 2 | Driving | Rigid | 6 | Gravel | Class 5 (Standard) - Base | 08/15/1973 | 08/15/1973
967-D-2013 | 967 | 21283 | 3 | Driving | Rigid | 9.5 | Concrete | MnDOT Gravel Aggregate Mix | 08/15/1973 | 08/15/1973
967-P-1973 | 967 | 21279 | 1 | Passing | Rigid | 0 | Clay | Clay Subgrade R=12 | 08/15/1973 | 08/15/1973
967-P-1973 | 967 | 21281 | 2 | Passing | Rigid | 6 | Gravel | Class 5 (Standard) - Base | 08/15/1973 | 08/15/1973
967-P-1973 | 967 | 21280 | 3 | Passing | Rigid | 9.5 | Concrete | MnDOT Gravel Aggregate Mix | 08/15/1973 | 08/15/1973
967-P-2013 | 967 | 21279 | 1 | Passing | Rigid | 0 | Clay | Clay Subgrade R=12 | 08/15/1973 | 08/15/1973
967-P-2013 | 967 | 21281 | 2 | Passing | Rigid | 6 | Gravel | Class 5 (Standard) - Base | 08/15/1973 | 08/15/1973
967-P-2013 | 967 | 21280 | 3 | Passing | Rigid | 9.5 | Concrete | MnDOT Gravel Aggregate Mix | 08/15/1973 | 08/15/1973
968-D-1973 | 968 | 21292 | 1 | Driving | Rigid | 0 | Clay | Clay Subgrade R=12 | 08/15/1973 | 08/15/1973
968-D-1973 | 968 | 21294 | 2 | Driving | Rigid | 6 | Gravel | Class 5 (Standard) - Base | 08/15/1973 | 08/15/1973
968-D-1973 | 968 | 21293 | 3 | Driving | Rigid | 9.5 | Concrete | MnDOT Gravel Aggregate Mix | 08/15/1973 | 08/15/1973
968-D-2013 | 968 | 21292 | 1 | Driving | Rigid | 0 | Clay | Clay Subgrade R=12 | 08/15/1973 | 08/15/1973
968-D-2013 | 968 | 21294 | 2 | Driving | Rigid | 6 | Gravel | Class 5 (Standard) - Base | 08/15/1973 | 08/15/1973
968-D-2013 | 968 | 21293 | 3 | Driving | Rigid | 9.5 | Concrete | MnDOT Gravel Aggregate Mix | 08/15/1973 | 08/15/1973
968-P-1973 | 968 | 21289 | 1 | Passing | Rigid | 0 | Clay | Clay Subgrade R=12 | 08/15/1973 | 08/15/1973
968-P-1973 | 968 | 21291 | 2 | Passing | Rigid | 6 | Gravel | Class 5 (Standard) - Base | 08/15/1973 | 08/15/1973
968-P-1973 | 968 | 21290 | 3 | Passing | Rigid | 9.5 | Concrete | MnDOT Gravel Aggregate Mix | 08/15/1973 | 08/15/1973
968-P-2013 | 968 | 21289 | 1 | Passing | Rigid | 0 | Clay | Clay Subgrade R=12 | 08/15/1973 | 08/15/1973
968-P-2013 | 968 | 21291 | 2 | Passing | Rigid | 6 | Gravel | Class 5 (Standard) - Base | 08/15/1973 | 08/15/1973
968-P-2013 | 968 | 21290 | 3 | Passing | Rigid | 9.5 | Concrete | MnDOT Gravel Aggregate Mix | 08/15/1973 | 08/15/1973
969-D-1973 | 969 | 21302 | 1 | Driving | Rigid | 0 | Clay | Clay Subgrade R=12 | 08/15/1973 | 08/15/1973
969-D-1973 | 969 | 21304 | 2 | Driving | Rigid | 6 | Gravel | Class 5 (Standard) - Base | 08/15/1973 | 08/15/1973
969-D-1973 | 969 | 21303 | 3 | Driving | Rigid | 9.5 | Concrete | MnDOT Gravel Aggregate Mix | 08/15/1973 | 08/15/1973
969-D-2013 | 969 | 21302 | 1 | Driving | Rigid | 0 | Clay | Clay Subgrade R=12 | 08/15/1973 | 08/15/1973
969-D-2013 | 969 | 21304 | 2 | Driving | Rigid | 6 | Gravel | Class 5 (Standard) - Base | 08/15/1973 | 08/15/1973
969-D-2013 | 969 | 21303 | 3 | Driving | Rigid | 9.5 | Concrete | MnDOT Gravel Aggregate Mix | 08/15/1973 | 08/15/1973
969-P-1973 | 969 | 21299 | 1 | Passing | Rigid | 0 | Clay | Clay Subgrade R=12 | 08/15/1973 | 08/15/1973
969-P-1973 | 969 | 21301 | 2 | Passing | Rigid | 6 | Gravel | Class 5 (Standard) - Base | 08/15/1973 | 08/15/1973
969-P-1973 | 969 | 21300 | 3 | Passing | Rigid | 9.5 | Concrete | MnDOT Gravel Aggregate Mix | 08/15/1973 | 08/15/1973
969-P-2013 | 969 | 21299 | 1 | Passing | Rigid | 0 | Clay | Clay Subgrade R=12 | 08/15/1973 | 08/15/1973
969-P-2013 | 969 | 21301 | 2 | Passing | Rigid | 6 | Gravel | Class 5 (Standard) - Base | 08/15/1973 | 08/15/1973
969-P-2013 | 969 | 21300 | 3 | Passing | Rigid | 9.5 | Concrete | MnDOT Gravel Aggregate Mix | 08/15/1973 | 08/15/1973
970-D-1973 | 970 | 21308 | 1 | Driving | Rigid | 0 | Clay | Clay Subgrade R=12 | 08/16/1973 | 08/16/1973
970-D-1973 | 970 | 18458 | 2 | Driving | Rigid | 6 | Gravel | Class 5 (Standard) - Base | 08/15/1973 | 08/15/1973
970-D-1973 | 970 | 18456 | 3 | Driving | Rigid | 9.5 | Concrete | MnDOT Gravel Aggregate Mix | 08/16/1973 | 08/16/1973
970-D-2013 | 970 | 21308 | 1 | Driving | Rigid | 0 | Clay | Clay Subgrade R=12 | 08/16/1973 | 08/16/1973
970-D-2013 | 970 | 18458 | 2 | Driving | Rigid | 6 | Gravel | Class 5 (Standard) - Base | 08/15/1973 | 08/15/1973
970-D-2013 | 970 | 18456 | 3 | Driving | Rigid | 9.5 | Concrete | MnDOT Gravel Aggregate Mix | 08/16/1973 | 08/16/1973
970-D-2013 | 970 | 21360 | 4 | Driving | Rigid | 0.1 | Concrete | Dowel Bar Retrofit | 08/15/2013 | 08/15/2013
970-P-1973 | 970 | 21309 | 1 | Passing | Rigid | 0 | Clay | Clay Subgrade R=12 | 08/16/1973 | 08/16/1973
970-P-1973 | 970 | 18459 | 2 | Passing | Rigid | 6 | Gravel | Class 5 (Standard) - Base | 08/15/1973 | 08/15/1973
970-P-1973 | 970 | 18457 | 3 | Passing | Rigid | 9.5 | Concrete | MnDOT Gravel Aggregate Mix | 08/16/1973 | 08/16/1973
970-P-2013 | 970 | 21309 | 1 | Passing | Rigid | 0 | Clay | Clay Subgrade R=12 | 08/16/1973 | 08/16/1973
970-P-2013 | 970 | 18459 | 2 | Passing | Rigid | 6 | Gravel | Class 5 (Standard) - Base | 08/15/1973 | 08/15/1973
970-P-2013 | 970 | 18457 | 3 | Passing | Rigid | 9.5 | Concrete | MnDOT Gravel Aggregate Mix | 08/16/1973 | 08/16/1973
970-P-2013 | 970 | 21359 | 4 | Passing | Rigid | 0.1 | Concrete | Dowel Bar Retrofit | 08/15/2013 | 08/15/2013
971-P-1973 | 971 | 18483 | 2 | Passing | Rigid | 6 | Gravel | Class 5 (Standard) - Base | 08/15/1973 | 08/15/1973
971-P-1973 | 971 | 18481 | 3 | Passing | Rigid | 9.5 | Concrete | MnDOT Gravel Aggregate Mix | 08/16/1973 | 08/16/1973
971-P-2013 | 971 | 21313 | 1 | Passing | Rigid | 0 | Clay | Clay Subgrade R=12 | 08/16/1973 | 08/16/1973
971-P-2013 | 971 | 18483 | 2 | Passing | Rigid | 6 | Gravel | Class 5 (Standard) - Base | 08/15/1973 | 08/15/1973
971-P-2013 | 971 | 18481 | 3 | Passing | Rigid | 9.5 | Concrete | MnDOT Gravel Aggregate Mix | 08/16/1973 | 08/16/1973
971-P-2013 | 971 | 21361 | 4 | Passing | Rigid | 0.1 | Concrete | Dowel Bar Retrofit | 08/15/2013 | 08/15/2013
971-D-1973 | 971 | 21312 | 1 | Driving | Rigid | 0 | Clay | Clay Subgrade R=12 | 08/16/1973 | 08/16/1973
971-D-1973 | 971 | 18482 | 2 | Driving | Rigid | 6 | Gravel | Class 5 (Standard) - Base | 08/15/1973 | 08/15/1973
971-D-1973 | 971 | 18480 | 3 | Driving | Rigid | 9.5 | Concrete | MnDOT Gravel Aggregate Mix | 08/16/1973 | 08/16/1973
971-D-2013 | 971 | 21312 | 1 | Driving | Rigid | 0 | Clay | Clay Subgrade R=12 | 08/16/1973 | 08/16/1973
971-D-2013 | 971 | 18482 | 2 | Driving | Rigid | 6 | Gravel | Class 5 (Standard) - Base | 08/15/1973 | 08/15/1973
971-D-2013 | 971 | 18480 | 3 | Driving | Rigid | 9.5 | Concrete | MnDOT Gravel Aggregate Mix | 08/16/1973 | 08/16/1973
971-D-2013 | 971 | 21362 | 4 | Driving | Rigid | 0.1 | Concrete | Dowel Bar Retrofit | 08/15/2013 | 08/15/2013
971-P-1973 | 971 | 21313 | 1 | Passing | Rigid | 0 | Clay | Clay Subgrade R=12 | 08/16/1973 | 08/16/1973
972-D-1973 | 972 | 21317 | 1 | Driving | Rigid | 0 | Clay | Clay Subgrade R=12 | 08/16/1973 | 08/16/1973
972-D-1973 | 972 | 18492 | 2 | Driving | Rigid | 6 | Gravel | Class 5 (Standard) - Base | 08/15/1973 | 08/15/1973
972-D-1973 | 972 | 18490 | 3 | Driving | Rigid | 9.5 | Concrete | MnDOT Gravel Aggregate Mix | 08/16/1973 | 08/16/1973
972-D-2013 | 972 | 21317 | 1 | Driving | Rigid | 0 | Clay | Clay Subgrade R=12 | 08/16/1973 | 08/16/1973
972-D-2013 | 972 | 18492 | 2 | Driving | Rigid | 6 | Gravel | Class 5 (Standard) - Base | 08/15/1973 | 08/15/1973
972-D-2013 | 972 | 18490 | 3 | Driving | Rigid | 9.5 | Concrete | MnDOT Gravel Aggregate Mix | 08/16/1973 | 08/16/1973
972-D-2013 | 972 | 21363 | 4 | Driving | Rigid | 0.1 | Concrete | Dowel Bar Retrofit | 08/15/2013 | 08/15/2013
972-P-1973 | 972 | 21316 | 1 | Passing | Rigid | 0 | Clay | Clay Subgrade R=12 | 08/16/1973 | 08/16/1973
972-P-1973 | 972 | 18493 | 2 | Passing | Rigid | 6 | Gravel | Class 5 (Standard) - Base | 08/15/1973 | 08/15/1973
972-P-1973 | 972 | 18491 | 3 | Passing | Rigid | 9.5 | Concrete | MnDOT Gravel Aggregate Mix | 08/16/1973 | 08/16/1973
972-P-2013 | 972 | 21316 | 1 | Passing | Rigid | 0 | Clay | Clay Subgrade R=12 | 08/16/1973 | 08/16/1973
972-P-2013 | 972 | 18493 | 2 | Passing | Rigid | 6 | Gravel | Class 5 (Standard) - Base | 08/15/1973 | 08/15/1973
972-P-2013 | 972 | 18491 | 3 | Passing | Rigid | 9.5 | Concrete | MnDOT Gravel Aggregate Mix | 08/16/1973 | 08/16/1973
972-P-2013 | 972 | 21364 | 4 | Passing | Rigid | 0.1 | Concrete | Dowel Bar Retrofit | 08/15/2013 | 08/15/2013
973-D-1973 | 973 | 21320 | 1 | Driving | Rigid | 0 | Clay | Clay Subgrade R=12 | 08/16/1973 | 08/16/1973
973-D-1973 | 973 | 18502 | 2 | Driving | Rigid | 6 | Gravel | Class 5 (Standard) - Base | 08/15/1973 | 08/15/1973
973-D-1973 | 973 | 18500 | 3 | Driving | Rigid | 9.5 | Concrete | MnDOT Gravel Aggregate Mix | 08/16/1973 | 08/16/1973
973-D-2013 | 973 | 21320 | 1 | Driving | Rigid | 0 | Clay | Clay Subgrade R=12 | 08/16/1973 | 08/16/1973
973-D-2013 | 973 | 18502 | 2 | Driving | Rigid | 6 | Gravel | Class 5 (Standard) - Base | 08/15/1973 | 08/15/1973
973-D-2013 | 973 | 18500 | 3 | Driving | Rigid | 9.5 | Concrete | MnDOT Gravel Aggregate Mix | 08/16/1973 | 08/16/1973
973-D-2013 | 973 | 21366 | 4 | Driving | Rigid | 0.1 | Concrete | Dowel Bar Retrofit | 08/15/2013 | 08/15/2013
973-P-1973 | 973 | 21321 | 1 | Passing | Rigid | 0 | Clay | Clay Subgrade R=12 | 08/16/1973 | 08/16/1973
973-P-1973 | 973 | 18503 | 2 | Passing | Rigid | 6 | Gravel | Class 5 (Standard) - Base | 08/15/1973 | 08/15/1973
973-P-1973 | 973 | 18501 | 3 | Passing | Rigid | 9.5 | Concrete | MnDOT Gravel Aggregate Mix | 08/16/1973 | 08/16/1973
973-P-2013 | 973 | 21321 | 1 | Passing | Rigid | 0 | Clay | Clay Subgrade R=12 | 08/16/1973 | 08/16/1973
973-P-2013 | 973 | 18503 | 2 | Passing | Rigid | 6 | Gravel | Class 5 (Standard) - Base | 08/15/1973 | 08/15/1973
973-P-2013 | 973 | 18501 | 3 | Passing | Rigid | 9.5 | Concrete | MnDOT Gravel Aggregate Mix | 08/16/1973 | 08/16/1973
973-P-2013 | 973 | 21365 | 4 | Passing | Rigid | 0.1 | Concrete | Dowel Bar Retrofit | 08/15/2013 | 08/15/2013
974-D-1973 | 974 | 21324 | 1 | Driving | Rigid | 0 | Clay | Clay Subgrade R=12 | 08/16/1973 | 08/16/1973
974-D-1973 | 974 | 18512 | 2 | Driving | Rigid | 6 | Gravel | Class 5 (Standard) - Base | 08/15/1973 | 08/15/1973
974-D-1973 | 974 | 18510 | 3 | Driving | Rigid | 9.5 | Concrete | MnDOT Gravel Aggregate Mix | 08/16/1973 | 08/16/1973
974-D-2013 | 974 | 21324 | 1 | Driving | Rigid | 0 | Clay | Clay Subgrade R=12 | 08/16/1973 | 08/16/1973
974-D-2013 | 974 | 18512 | 2 | Driving | Rigid | 6 | Gravel | Class 5 (Standard) - Base | 08/15/1973 | 08/15/1973
974-D-2013 | 974 | 18510 | 3 | Driving | Rigid | 9.5 | Concrete | MnDOT Gravel Aggregate Mix | 08/16/1973 | 08/16/1973
974-D-2013 | 974 | 21368 | 4 | Driving | Rigid | 0.1 | Concrete | Dowel Bar Retrofit | 08/15/2013 | 08/15/2013
974-P-1973 | 974 | 21325 | 1 | Passing | Rigid | 0 | Clay | Clay Subgrade R=12 | 08/16/1973 | 08/16/1973
974-P-1973 | 974 | 18513 | 2 | Passing | Rigid | 6 | Gravel | Class 5 (Standard) - Base | 08/15/1973 | 08/15/1973
974-P-1973 | 974 | 18511 | 3 | Passing | Rigid | 9.5 | Concrete | MnDOT Gravel Aggregate Mix | 08/16/1973 | 08/16/1973
974-P-2013 | 974 | 21325 | 1 | Passing | Rigid | 0 | Clay | Clay Subgrade R=12 | 08/16/1973 | 08/16/1973
974-P-2013 | 974 | 18513 | 2 | Passing | Rigid | 6 | Gravel | Class 5 (Standard) - Base | 08/15/1973 | 08/15/1973
974-P-2013 | 974 | 18511 | 3 | Passing | Rigid | 9.5 | Concrete | MnDOT Gravel Aggregate Mix | 08/16/1973 | 08/16/1973
974-P-2013 | 974 | 21367 | 4 | Passing | Rigid | 0.1 | Concrete | Dowel Bar Retrofit | 08/15/2013 | 08/15/2013
975-D-1973 | 975 | 21328 | 1 | Driving | Rigid | 0 | Clay | Clay Subgrade R=12 | 08/16/1973 | 08/16/1973
975-D-1973 | 975 | 18522 | 2 | Driving | Rigid | 6 | Gravel | Class 5 (Standard) - Base | 08/15/1973 | 08/15/1973
975-D-1973 | 975 | 18520 | 3 | Driving | Rigid | 9.5 | Concrete | MnDOT Gravel Aggregate Mix | 08/16/1973 | 08/16/1973
975-D-2013 | 975 | 21328 | 1 | Driving | Rigid | 0 | Clay | Clay Subgrade R=12 | 08/16/1973 | 08/16/1973
975-D-2013 | 975 | 18522 | 2 | Driving | Rigid | 6 | Gravel | Class 5 (Standard) - Base | 08/15/1973 | 08/15/1973
975-D-2013 | 975 | 18520 | 3 | Driving | Rigid | 9.5 | Concrete | MnDOT Gravel Aggregate Mix | 08/16/1973 | 08/16/1973
975-D-2013 | 975 | 21370 | 4 | Driving | Rigid | 0.1 | Concrete | Dowel Bar Retrofit | 08/15/2013 | 08/15/2013
975-P-1973 | 975 | 21329 | 1 | Passing | Rigid | 0 | Clay | Clay Subgrade R=12 | 08/16/1973 | 08/16/1973
975-P-1973 | 975 | 18523 | 2 | Passing | Rigid | 6 | Gravel | Class 5 (Standard) - Base | 08/15/1973 | 08/15/1973
975-P-1973 | 975 | 18521 | 3 | Passing | Rigid | 9.5 | Concrete | MnDOT Gravel Aggregate Mix | 08/16/1973 | 08/16/1973
975-P-2013 | 975 | 21329 | 1 | Passing | Rigid | 0 | Clay | Clay Subgrade R=12 | 08/16/1973 | 08/16/1973
975-P-2013 | 975 | 18523 | 2 | Passing | Rigid | 6 | Gravel | Class 5 (Standard) - Base | 08/15/1973 | 08/15/1973
975-P-2013 | 975 | 18521 | 3 | Passing | Rigid | 9.5 | Concrete | MnDOT Gravel Aggregate Mix | 08/16/1973 | 08/16/1973
975-P-2013 | 975 | 21369 | 4 | Passing | Rigid | 0.1 | Concrete | Dowel Bar Retrofit | 08/15/2013 | 08/15/2013
976-D-1973 | 976 | 18530 | 3 | Driving | Rigid | 9.5 | Concrete | MnDOT Gravel Aggregate Mix | 08/16/1973 | 08/16/1973
976-D-2013 | 976 | 21332 | 1 | Driving | Rigid | 0 | Clay | Clay Subgrade R=12 | 08/16/1973 | 08/16/1973
976-D-2013 | 976 | 18532 | 2 | Driving | Rigid | 6 | Gravel | Class 5 (Standard) - Base | 08/15/1973 | 08/15/1973
976-D-2013 | 976 | 18530 | 3 | Driving | Rigid | 9.5 | Concrete | MnDOT Gravel Aggregate Mix | 08/16/1973 | 08/16/1973
976-D-2013 | 976 | 21372 | 4 | Driving | Rigid | 0.1 | Concrete | Dowel Bar Retrofit | 08/15/2013 | 08/15/2013
976-P-1973 | 976 | 21333 | 1 | Passing | Rigid | 0 | Clay | Clay Subgrade R=12 | 08/16/1973 | 08/16/1973
976-P-1973 | 976 | 18533 | 2 | Passing | Rigid | 6 | Gravel | Class 5 (Standard) - Base | 08/15/1973 | 08/15/1973
976-P-1973 | 976 | 18531 | 3 | Passing | Rigid | 9.5 | Concrete | MnDOT Gravel Aggregate Mix | 08/15/1973 | 08/15/1973
976-P-2013 | 976 | 21333 | 1 | Passing | Rigid | 0 | Clay | Clay Subgrade R=12 | 08/16/1973 | 08/16/1973
976-P-2013 | 976 | 18533 | 2 | Passing | Rigid | 6 | Gravel | Class 5 (Standard) - Base | 08/15/1973 | 08/15/1973
976-P-2013 | 976 | 18531 | 3 | Passing | Rigid | 9.5 | Concrete | MnDOT Gravel Aggregate Mix | 08/15/1973 | 08/15/1973
976-D-1973 | 976 | 21332 | 1 | Driving | Rigid | 0 | Clay | Clay Subgrade R=12 | 08/16/1973 | 08/16/1973
976-D-1973 | 976 | 18532 | 2 | Driving | Rigid | 6 | Gravel | Class 5 (Standard) - Base | 08/15/1973 | 08/15/1973
976-P-2013 | 976 | 21371 | 4 | Passing | Rigid | 0.1 | Concrete | Dowel Bar Retrofit | 08/15/2013 | 08/15/2013
977-D-1973 | 977 | 21336 | 1 | Driving | Rigid | 0 | Clay | Clay Subgrade R=12 | 08/16/1973 | 08/16/1973
977-D-1973 | 977 | 18542 | 2 | Driving | Rigid | 6 | Gravel | Class 5 (Standard) - Base | 08/15/1973 | 08/15/1973
977-D-1973 | 977 | 18540 | 3 | Driving | Rigid | 9.5 | Concrete | MnDOT Gravel Aggregate Mix | 08/16/1973 | 08/16/1973
977-D-2013 | 977 | 21336 | 1 | Driving | Rigid | 0 | Clay | Clay Subgrade R=12 | 08/16/1973 | 08/16/1973
977-D-2013 | 977 | 18542 | 2 | Driving | Rigid | 6 | Gravel | Class 5 (Standard) - Base | 08/15/1973 | 08/15/1973
977-D-2013 | 977 | 18540 | 3 | Driving | Rigid | 9.5 | Concrete | MnDOT Gravel Aggregate Mix | 08/16/1973 | 08/16/1973
977-D-2013 | 977 | 21374 | 4 | Driving | Rigid | 0.1 | Concrete | Dowel Bar Retrofit | 08/15/2013 | 08/15/2013
977-P-1973 | 977 | 21337 | 1 | Passing | Rigid | 0 | Clay | Clay Subgrade R=12 | 08/16/1973 | 08/16/1973
977-P-1973 | 977 | 18543 | 2 | Passing | Rigid | 6 | Gravel | Class 5 (Standard) - Base | 08/15/1973 | 08/15/1973
977-P-1973 | 977 | 18541 | 3 | Passing | Rigid | 9.5 | Concrete | MnDOT Gravel Aggregate Mix | 08/16/1973 | 08/16/1973
977-P-2013 | 977 | 21337 | 1 | Passing | Rigid | 0 | Clay | Clay Subgrade R=12 | 08/16/1973 | 08/16/1973
977-P-2013 | 977 | 18543 | 2 | Passing | Rigid | 6 | Gravel | Class 5 (Standard) - Base | 08/15/1973 | 08/15/1973
977-P-2013 | 977 | 18541 | 3 | Passing | Rigid | 9.5 | Concrete | MnDOT Gravel Aggregate Mix | 08/16/1973 | 08/16/1973
977-P-2013 | 977 | 21373 | 4 | Passing | Rigid | 0.1 | Concrete | Dowel Bar Retrofit | 08/15/2013 | 08/15/2013
978-D-1973 | 978 | 21340 | 1 | Driving | Rigid | 0 | Clay | Clay Subgrade R=12 | 08/16/1973 | 08/16/1973
978-D-1973 | 978 | 18552 | 2 | Driving | Rigid | 6 | Gravel | Class 5 (Standard) - Base | 08/15/1973 | 08/15/1973
978-D-1973 | 978 | 18550 | 3 | Driving | Rigid | 9.5 | Concrete | MnDOT Gravel Aggregate Mix | 08/16/1973 | 08/16/1973
978-D-2013 | 978 | 21340 | 1 | Driving | Rigid | 0 | Clay | Clay Subgrade R=12 | 08/16/1973 | 08/16/1973
978-D-2013 | 978 | 18552 | 2 | Driving | Rigid | 6 | Gravel | Class 5 (Standard) - Base | 08/15/1973 | 08/15/1973
978-D-2013 | 978 | 18550 | 3 | Driving | Rigid | 9.5 | Concrete | MnDOT Gravel Aggregate Mix | 08/16/1973 | 08/16/1973
978-D-2013 | 978 | 21376 | 4 | Driving | Rigid | 0.1 | Concrete | Dowel Bar Retrofit | 08/15/2013 | 08/15/2013
978-P-1973 | 978 | 21341 | 1 | Passing | Rigid | 0 | Clay | Clay Subgrade R=12 | 08/16/1973 | 08/16/1973
978-P-1973 | 978 | 18553 | 2 | Passing | Rigid | 6 | Gravel | Class 5 (Standard) - Base | 08/15/1973 | 08/15/1973
978-P-1973 | 978 | 18551 | 3 | Passing | Rigid | 9.5 | Concrete | MnDOT Gravel Aggregate Mix | 08/16/1973 | 08/16/1973
978-P-2013 | 978 | 21341 | 1 | Passing | Rigid | 0 | Clay | Clay Subgrade R=12 | 08/16/1973 | 08/16/1973
978-P-2013 | 978 | 18553 | 2 | Passing | Rigid | 6 | Gravel | Class 5 (Standard) - Base | 08/15/1973 | 08/15/1973
978-P-2013 | 978 | 18551 | 3 | Passing | Rigid | 9.5 | Concrete | MnDOT Gravel Aggregate Mix | 08/16/1973 | 08/16/1973
978-P-2013 | 978 | 21375 | 4 | Passing | Rigid | 0.1 | Concrete | Dowel Bar Retrofit | 08/15/2013 | 08/15/2013
979-D-1973 | 979 | 21344 | 1 | Driving | Rigid | 0 | Clay | Clay Subgrade R=12 | 08/16/1973 | 08/16/1973
979-D-1973 | 979 | 18562 | 2 | Driving | Rigid | 6 | Gravel | Class 5 (Standard) - Base | 08/15/1973 | 08/15/1973
979-D-1973 | 979 | 18560 | 3 | Driving | Rigid | 9.5 | Concrete | MnDOT Gravel Aggregate Mix | 08/16/1973 | 08/16/1973
979-D-2013 | 979 | 21344 | 1 | Driving | Rigid | 0 | Clay | Clay Subgrade R=12 | 08/16/1973 | 08/16/1973
979-D-2013 | 979 | 18562 | 2 | Driving | Rigid | 6 | Gravel | Class 5 (Standard) - Base | 08/15/1973 | 08/15/1973
979-D-2013 | 979 | 18560 | 3 | Driving | Rigid | 9.5 | Concrete | MnDOT Gravel Aggregate Mix | 08/16/1973 | 08/16/1973
979-D-2013 | 979 | 21378 | 4 | Driving | Rigid | 0.1 | Concrete | Dowel Bar Retrofit | 08/15/2013 | 08/15/2013
979-P-1973 | 979 | 21345 | 1 | Passing | Rigid | 0 | Clay | Clay Subgrade R=12 | 08/16/1973 | 08/16/1973
979-P-1973 | 979 | 18563 | 2 | Passing | Rigid | 6 | Gravel | Class 5 (Standard) - Base | 08/15/1973 | 08/15/1973
979-P-1973 | 979 | 18561 | 3 | Passing | Rigid | 9.5 | Concrete | MnDOT Gravel Aggregate Mix | 08/16/1973 | 08/16/1973
979-P-2013 | 979 | 21345 | 1 | Passing | Rigid | 0 | Clay | Clay Subgrade R=12 | 08/16/1973 | 08/16/1973
979-P-2013 | 979 | 18563 | 2 | Passing | Rigid | 6 | Gravel | Class 5 (Standard) - Base | 08/15/1973 | 08/15/1973
979-P-2013 | 979 | 18561 | 3 | Passing | Rigid | 9.5 | Concrete | MnDOT Gravel Aggregate Mix | 08/16/1973 | 08/16/1973
979-P-2013 | 979 | 21377 | 4 | Passing | Rigid | 0.1 | Concrete | Dowel Bar Retrofit | 08/15/2013 | 08/15/2013
980-P-2013 | 980 | 21349 | 1 | Passing | Rigid | 0 | Clay | Clay Subgrade R=12 | 08/16/1973 | 08/16/1973
980-P-2013 | 980 | 18573 | 2 | Passing | Rigid | 6 | Gravel | Class 5 (Standard) - Base | 08/15/1973 | 08/15/1973
980-P-2013 | 980 | 18571 | 3 | Passing | Rigid | 9.5 | Concrete | MnDOT Gravel Aggregate Mix | 08/16/1973 | 08/16/1973
980-P-2013 | 980 | 21379 | 4 | Passing | Rigid | 0.1 | Concrete | Dowel Bar Retrofit | 08/15/2013 | 08/15/2013
980-D-1973 | 980 | 21348 | 1 | Driving | Rigid | 0 | Clay | Clay Subgrade R=12 | 08/16/1973 | 08/16/1973
980-D-1973 | 980 | 18572 | 2 | Driving | Rigid | 6 | Gravel | Class 5 (Standard) - Base | 08/15/1973 | 08/15/1973
980-D-1973 | 980 | 18570 | 3 | Driving | Rigid | 9.5 | Concrete | MnDOT Gravel Aggregate Mix | 08/16/1973 | 08/16/1973
980-D-2013 | 980 | 21348 | 1 | Driving | Rigid | 0 | Clay | Clay Subgrade R=12 | 08/16/1973 | 08/16/1973
980-D-2013 | 980 | 18572 | 2 | Driving | Rigid | 6 | Gravel | Class 5 (Standard) - Base | 08/15/1973 | 08/15/1973
980-D-2013 | 980 | 18570 | 3 | Driving | Rigid | 9.5 | Concrete | MnDOT Gravel Aggregate Mix | 08/16/1973 | 08/16/1973
980-D-2013 | 980 | 21380 | 4 | Driving | Rigid | 0.1 | Concrete | Dowel Bar Retrofit | 08/15/2013 | 08/15/2013
980-P-1973 | 980 | 21349 | 1 | Passing | Rigid | 0 | Clay | Clay Subgrade R=12 | 08/16/1973 | 08/16/1973
980-P-1973 | 980 | 18573 | 2 | Passing | Rigid | 6 | Gravel | Class 5 (Standard) - Base | 08/15/1973 | 08/15/1973
980-P-1973 | 980 | 18571 | 3 | Passing | Rigid | 9.5 | Concrete | MnDOT Gravel Aggregate Mix | 08/16/1973 | 08/16/1973
981-D-1973 | 981 | 21352 | 1 | Driving | Rigid | 0 | Clay | Clay Subgrade R=12 | 08/16/1973 | 08/16/1973
981-D-1973 | 981 | 18582 | 2 | Driving | Rigid | 6 | Gravel | Class 5 (Standard) - Base | 08/15/1973 | 08/15/1973
981-D-1973 | 981 | 18580 | 3 | Driving | Rigid | 9.5 | Concrete | MnDOT Gravel Aggregate Mix | 08/16/1973 | 08/16/1973
981-D-2013 | 981 | 21352 | 1 | Driving | Rigid | 0 | Clay | Clay Subgrade R=12 | 08/16/1973 | 08/16/1973
981-D-2013 | 981 | 18582 | 2 | Driving | Rigid | 6 | Gravel | Class 5 (Standard) - Base | 08/15/1973 | 08/15/1973
981-D-2013 | 981 | 18580 | 3 | Driving | Rigid | 9.5 | Concrete | MnDOT Gravel Aggregate Mix | 08/16/1973 | 08/16/1973
981-D-2013 | 981 | 21382 | 4 | Driving | Rigid | 0.1 | Concrete | Dowel Bar Retrofit | 08/15/2013 | 08/15/2013
981-P-1973 | 981 | 21353 | 1 | Passing | Rigid | 0 | Clay | Clay Subgrade R=12 | 08/16/1973 | 08/16/1973
981-P-1973 | 981 | 18583 | 2 | Passing | Rigid | 6 | Gravel | Class 5 (Standard) - Base | 08/15/1973 | 08/15/1973
981-P-1973 | 981 | 18581 | 3 | Passing | Rigid | 9.5 | Concrete | MnDOT Gravel Aggregate Mix | 08/16/1973 | 08/16/1973
981-P-2013 | 981 | 21353 | 1 | Passing | Rigid | 0 | Clay | Clay Subgrade R=12 | 08/16/1973 | 08/16/1973
981-P-2013 | 981 | 18583 | 2 | Passing | Rigid | 6 | Gravel | Class 5 (Standard) - Base | 08/15/1973 | 08/15/1973
981-P-2013 | 981 | 18581 | 3 | Passing | Rigid | 9.5 | Concrete | MnDOT Gravel Aggregate Mix | 08/16/1973 | 08/16/1973
981-P-2013 | 981 | 21381 | 4 | Passing | Rigid | 0.1 | Concrete | Dowel Bar Retrofit | 08/15/2013 | 08/15/2013
982-D-1973 | 982 | 21356 | 1 | Driving | Rigid | 0 | Clay | Clay Subgrade R=12 | 08/16/1973 | 08/16/1973
982-D-1973 | 982 | 18592 | 2 | Driving | Rigid | 6 | Gravel | Class 5 (Standard) - Base | 08/15/1973 | 08/15/1973
982-D-1973 | 982 | 18590 | 3 | Driving | Rigid | 9.5 | Concrete | MnDOT Gravel Aggregate Mix | 08/16/1973 | 08/16/1973
982-D-2013 | 982 | 21356 | 1 | Driving | Rigid | 0 | Clay | Clay Subgrade R=12 | 08/16/1973 | 08/16/1973
982-D-2013 | 982 | 18592 | 2 | Driving | Rigid | 6 | Gravel | Class 5 (Standard) - Base | 08/15/1973 | 08/15/1973
982-D-2013 | 982 | 18590 | 3 | Driving | Rigid | 9.5 | Concrete | MnDOT Gravel Aggregate Mix | 08/16/1973 | 08/16/1973
982-D-2013 | 982 | 21384 | 4 | Driving | Rigid | 0.1 | Concrete | Dowel Bar Retrofit | 08/15/2013 | 08/15/2013
982-P-1973 | 982 | 21357 | 1 | Passing | Rigid | 0 | Clay | Clay Subgrade R=12 | 08/16/1973 | 08/16/1973
982-P-1973 | 982 | 18593 | 2 | Passing | Rigid | 6 | Gravel | Class 5 (Standard) - Base | 08/15/1973 | 08/15/1973
982-P-1973 | 982 | 18591 | 3 | Passing | Rigid | 9.5 | Concrete | MnDOT Gravel Aggregate Mix | 08/16/1973 | 08/16/1973
982-P-2013 | 982 | 21357 | 1 | Passing | Rigid | 0 | Clay | Clay Subgrade R=12 | 08/16/1973 | 08/16/1973
982-P-2013 | 982 | 18593 | 2 | Passing | Rigid | 6 | Gravel | Class 5 (Standard) - Base | 08/15/1973 | 08/15/1973
982-P-2013 | 982 | 18591 | 3 | Passing | Rigid | 9.5 | Concrete | MnDOT Gravel Aggregate Mix | 08/16/1973 | 08/16/1973
982-P-2013 | 982 | 21383 | 4 | Passing | Rigid | 0.1 | Concrete | Dowel Bar Retrofit | 08/15/2013 | 08/15/2013
983-D-1973 | 983 | 20518 | 1 | Driving | Rigid | 0 | Clay | Clay Subgrade R=12 | 06/01/1973 | 06/01/1973
983-D-1973 | 983 | 20520 | 2 | Driving | Rigid | 5 | Gravel | Class 5 (Standard) - Base | 06/15/1973 | 06/15/1973
983-D-1973 | 983 | 20522 | 3 | Driving | Rigid | 9.5 | Concrete | Steel Reinforced Concrete-Old West Bound | 07/01/1973 | 07/01/1973
983-D-2013 | 983 | 20518 | 1 | Driving | Rigid | 0 | Clay | Clay Subgrade R=12 | 06/01/1973 | 06/01/1973
983-D-2013 | 983 | 20520 | 2 | Driving | Rigid | 5 | Gravel | Class 5 (Standard) - Base | 06/15/1973 | 06/15/1973
983-D-2013 | 983 | 20522 | 3 | Driving | Rigid | 9.5 | Concrete | Steel Reinforced Concrete-Old West Bound | 07/01/1973 | 07/01/1973
983-D-2013 | 983 | 22246 | 4 | Driving | Rigid | 0 | Other | Control Section - No Material | 08/15/2013 | 08/15/2013
983-P-1973 | 983 | 20519 | 1 | Passing | Rigid | 0 | Clay | Clay Subgrade R=12 | 06/01/1973 | 06/01/1973
983-P-1973 | 983 | 20521 | 2 | Passing | Rigid | 5 | Gravel | Class 5 (Standard) - Base | 06/15/1973 | 06/15/1973
983-P-1973 | 983 | 20523 | 3 | Passing | Rigid | 9.5 | Concrete | Steel Reinforced Concrete-Old West Bound | 07/01/1973 | 07/01/1973
983-P-2013 | 983 | 20519 | 1 | Passing | Rigid | 0 | Clay | Clay Subgrade R=12 | 06/01/1973 | 06/01/1973
983-P-2013 | 983 | 20521 | 2 | Passing | Rigid | 5 | Gravel | Class 5 (Standard) - Base | 06/15/1973 | 06/15/1973
983-P-2013 | 983 | 20523 | 3 | Passing | Rigid | 9.5 | Concrete | Steel Reinforced Concrete-Old West Bound | 07/01/1973 | 07/01/1973
983-P-2013 | 983 | 22245 | 4 | Passing | Rigid | 0 | Other | Control Section - No Material | 08/15/2013 | 08/15/2013
984-D-1973 | 984 | 20524 | 1 | Driving | Rigid | 0 | Clay | Clay Subgrade R=12 | 06/01/1973 | 06/01/1973
984-D-1973 | 984 | 19976 | 2 | Driving | Rigid | 6 | Gravel | Class 5 (Standard) - Base | 06/15/1973 | 06/15/1973
984-D-1973 | 984 | 19978 | 3 | Driving | Rigid | 9.5 | Concrete | Steel Reinforced Concrete-Old West Bound | 07/01/1973 | 07/01/1973
984-D-2017 | 984 | 20524 | 1 | Driving | Flexible | 0 | Clay | Clay Subgrade R=12 | 06/01/1973 | 06/01/1973
984-D-2017 | 984 | 19976 | 2 | Driving | Flexible | 6 | Gravel | Class 5 (Standard) - Base | 06/15/1973 | 06/15/1973
984-D-2017 | 984 | 19978 | 3 | Driving | Flexible | 9.5 | Concrete | Steel Reinforced Concrete-Old West Bound | 07/01/1973 | 07/01/1973
984-D-2017 | 984 | 20534 | 4 | Driving | Flexible | 1.5 | Asphalt | Fine Mix (9.5mm) | 08/16/2017 | 08/16/2017
984-P-1973 | 984 | 20525 | 1 | Passing | Rigid | 0 | Clay | Clay Subgrade R=12 | 06/01/1973 | 06/01/1973
984-P-1973 | 984 | 19977 | 2 | Passing | Rigid | 5 | Gravel | Class 5 (Standard) - Base | 06/15/1973 | 06/15/1973
984-P-1973 | 984 | 19979 | 3 | Passing | Rigid | 9.5 | Concrete | Steel Reinforced Concrete-Old West Bound | 07/01/1973 | 07/01/1973
984-P-2017 | 984 | 20525 | 1 | Passing | Flexible | 0 | Clay | Clay Subgrade R=12 | 06/01/1973 | 06/01/1973
984-P-2017 | 984 | 19977 | 2 | Passing | Flexible | 5 | Gravel | Class 5 (Standard) - Base | 06/15/1973 | 06/15/1973
984-P-2017 | 984 | 19979 | 3 | Passing | Flexible | 9.5 | Concrete | Steel Reinforced Concrete-Old West Bound | 07/01/1973 | 07/01/1973
984-P-2017 | 984 | 20535 | 4 | Passing | Flexible | 1.5 | Asphalt | Fine Mix (9.5mm) | 08/16/2017 | 08/16/2017
985-D-2017 | 985 | 19970 | 2 | Driving | Flexible | 5 | Gravel | Class 5 (Standard) - Base | 06/15/1973 | 06/15/1973
985-D-2017 | 985 | 19972 | 3 | Driving | Flexible | 9.5 | Concrete | Steel Reinforced Concrete-Old West Bound | 07/01/1973 | 07/01/1973
985-D-2017 | 985 | 20542 | 4 | Driving | Flexible | 1.5 | Asphalt | Typical Mix (12.5 mm) | 08/15/2017 | 08/15/2017
985-P-1973 | 985 | 20541 | 1 | Passing | Rigid | 0 | Clay | Clay Subgrade R=12 | 06/01/1973 | 06/01/1973
985-P-1973 | 985 | 19971 | 2 | Passing | Rigid | 5 | Gravel | Class 5 (Standard) - Base | 06/15/1973 | 06/15/1973
985-P-1973 | 985 | 19973 | 3 | Passing | Rigid | 9.5 | Concrete | Steel Reinforced Concrete-Old West Bound | 07/01/1973 | 07/01/1973
985-P-2017 | 985 | 20541 | 1 | Passing | Flexible | 0 | Clay | Clay Subgrade R=12 | 06/01/1973 | 06/01/1973
985-P-2017 | 985 | 19971 | 2 | Passing | Flexible | 5 | Gravel | Class 5 (Standard) - Base | 06/15/1973 | 06/15/1973
985-P-2017 | 985 | 19973 | 3 | Passing | Flexible | 9.5 | Concrete | Steel Reinforced Concrete-Old West Bound | 07/01/1973 | 07/01/1973
985-P-2017 | 985 | 20543 | 4 | Passing | Flexible | 1.5 | Asphalt | Typical Mix (12.5 mm) | 08/15/2017 | 08/15/2017
985-D-1973 | 985 | 20540 | 1 | Driving | Rigid | 0 | Clay | Clay Subgrade R=12 | 06/01/1973 | 06/01/1973
985-D-1973 | 985 | 19970 | 2 | Driving | Rigid | 5 | Gravel | Class 5 (Standard) - Base | 06/15/1973 | 06/15/1973
985-D-1973 | 985 | 19972 | 3 | Driving | Rigid | 9.5 | Concrete | Steel Reinforced Concrete-Old West Bound | 07/01/1973 | 07/01/1973
985-D-2017 | 985 | 20540 | 1 | Driving | Flexible | 0 | Clay | Clay Subgrade R=12 | 06/01/1973 | 06/01/1973
986-D-1973 | 986 | 20544 | 1 | Driving | Rigid | 0 | Clay | Clay Subgrade R=12 | 06/01/1973 | 06/01/1973
986-D-1973 | 986 | 19960 | 2 | Driving | Rigid | 5 | Gravel | Class 5 (Standard) - Base | 06/15/1973 | 06/15/1973
986-D-1973 | 986 | 19962 | 3 | Driving | Rigid | 9.5 | Concrete | Steel Reinforced Concrete-Old West Bound | 07/01/1973 | 07/01/1973
986-D-2017 | 986 | 20544 | 1 | Driving | Flexible | 0 | Clay | Clay Subgrade R=12 | 06/01/1973 | 06/01/1973
986-D-2017 | 986 | 19960 | 2 | Driving | Flexible | 5 | Gravel | Class 5 (Standard) - Base | 06/15/1973 | 06/15/1973
986-D-2017 | 986 | 19962 | 3 | Driving | Flexible | 9.5 | Concrete | Steel Reinforced Concrete-Old West Bound | 07/01/1973 | 07/01/1973
986-D-2017 | 986 | 20550 | 4 | Driving | Flexible | 1.75 | Asphalt | Typical Mix (12.5mm) Spray Paver | 08/15/2017 | 08/15/2017
986-P-1973 | 986 | 20545 | 1 | Passing | Rigid | 0 | Clay | Clay Subgrade R=12 | 06/01/1973 | 06/01/1973
986-P-1973 | 986 | 19961 | 2 | Passing | Rigid | 5 | Gravel | Class 5 (Standard) - Base | 06/15/1973 | 06/15/1973
986-P-1973 | 986 | 19963 | 3 | Passing | Rigid | 9.5 | Concrete | Steel Reinforced Concrete-Old West Bound | 07/01/1973 | 07/01/1973
986-P-2017 | 986 | 20545 | 1 | Passing | Flexible | 0 | Clay | Clay Subgrade R=12 | 06/01/1973 | 06/01/1973
986-P-2017 | 986 | 19961 | 2 | Passing | Flexible | 5 | Gravel | Class 5 (Standard) - Base | 06/15/1973 | 06/15/1973
986-P-2017 | 986 | 19963 | 3 | Passing | Flexible | 9.5 | Concrete | Steel Reinforced Concrete-Old West Bound | 07/01/1973 | 07/01/1973
986-P-2017 | 986 | 20551 | 4 | Passing | Flexible | 1.75 | Asphalt | Typical Mix (12.5mm) Spray Paver | 08/15/2017 | 08/15/2017
987-D-1973 | 987 | 20552 | 1 | Driving | Rigid | 0 | Clay | Clay Subgrade R=12 | 06/01/1973 | 06/01/1973
987-D-1973 | 987 | 19950 | 2 | Driving | Rigid | 5 | Gravel | Class 5 (Standard) - Base | 06/15/1973 | 06/15/1973
987-D-1973 | 987 | 19952 | 3 | Driving | Rigid | 9.5 | Concrete | Steel Reinforced Concrete-Old West Bound | 07/01/1973 | 07/01/1973
987-D-2017 | 987 | 20552 | 1 | Driving | Flexible | 0 | Clay | Clay Subgrade R=12 | 06/01/1973 | 06/01/1973
987-D-2017 | 987 | 19950 | 2 | Driving | Flexible | 5 | Gravel | Class 5 (Standard) - Base | 06/15/1973 | 06/15/1973
987-D-2017 | 987 | 19952 | 3 | Driving | Flexible | 9.5 | Concrete | Steel Reinforced Concrete-Old West Bound | 07/01/1973 | 07/01/1973
987-D-2017 | 987 | 20558 | 4 | Driving | Flexible | 2.5 | Asphalt | Course Leveling (19.0 mm) | 08/12/2017 | 08/12/2017
987-D-2017 | 987 | 20560 | 5 | Driving | Flexible | 1.5 | Asphalt | Fine Mix (9.5mm) | 08/15/2017 | 08/15/2017
987-P-1973 | 987 | 20553 | 1 | Passing | Rigid | 0 | Clay | Clay Subgrade R=12 | 06/01/1973 | 06/01/1973
987-P-1973 | 987 | 19951 | 2 | Passing | Rigid | 5 | Gravel | Class 5 (Standard) - Base | 06/15/1973 | 06/15/1973
987-P-1973 | 987 | 19953 | 3 | Passing | Rigid | 9.5 | Concrete | Steel Reinforced Concrete-Old West Bound | 07/01/1973 | 07/01/1973
987-P-2017 | 987 | 20553 | 1 | Passing | Flexible | 0 | Clay | Clay Subgrade R=12 | 06/01/1973 | 06/01/1973
987-P-2017 | 987 | 19951 | 2 | Passing | Flexible | 5 | Gravel | Class 5 (Standard) - Base | 06/15/1973 | 06/15/1973
987-P-2017 | 987 | 19953 | 3 | Passing | Flexible | 9.5 | Concrete | Steel Reinforced Concrete-Old West Bound | 07/01/1973 | 07/01/1973
987-P-2017 | 987 | 20559 | 4 | Passing | Flexible | 2.5 | Asphalt | Course Leveling (19.0 mm) | 08/13/2017 | 08/13/2017
987-P-2017 | 987 | 20561 | 5 | Passing | Flexible | 1.5 | Asphalt | Fine Mix (9.5mm) | 08/15/2017 | 08/15/2017
988-D-1973 | 988 | 20567 | 1 | Driving | Rigid | 0 | Clay | Clay Subgrade R=12 | 06/01/1973 | 06/01/1973
988-D-1973 | 988 | 20571 | 2 | Driving | Rigid | 5 | Gravel | Class 5 (Standard) - Base | 06/15/1973 | 06/15/1973
988-D-1973 | 988 | 20573 | 3 | Driving | Rigid | 9.5 | Concrete | Steel Reinforced Concrete-Old West Bound | 07/01/1973 | 07/01/1973
988-D-2017 | 988 | 20567 | 1 | Driving | Flexible | 0 | Clay | Clay Subgrade R=12 | 06/01/1973 | 06/01/1973
988-D-2017 | 988 | 20571 | 2 | Driving | Flexible | 5 | Gravel | Class 5 (Standard) - Base | 06/15/1973 | 06/15/1973
988-D-2017 | 988 | 20573 | 3 | Driving | Flexible | 9.5 | Concrete | Steel Reinforced Concrete-Old West Bound | 07/01/1973 | 07/01/1973
988-D-2017 | 988 | 20579 | 4 | Driving | Flexible | 2.25 | Asphalt | Course Leveling (19.0 mm) | 08/12/2017 | 08/12/2017
988-D-2017 | 988 | 20581 | 5 | Driving | Flexible | 1.75 | Asphalt | Typical Mix (12.5mm) Spray Paver | 08/15/2017 | 08/15/2017
988-P-1973 | 988 | 20569 | 1 | Passing | Rigid | 0 | Clay | Clay Subgrade R=12 | 06/01/1973 | 06/01/1973
988-P-1973 | 988 | 20572 | 2 | Passing | Rigid | 5 | Gravel | Class 5 (Standard) - Base | 06/15/1973 | 06/15/1973
988-P-1973 | 988 | 20574 | 3 | Passing | Rigid | 9.5 | Concrete | Steel Reinforced Concrete-Old West Bound | 07/01/1973 | 07/01/1973
988-P-2017 | 988 | 20569 | 1 | Passing | Flexible | 0 | Clay | Clay Subgrade R=12 | 06/01/1973 | 06/01/1973
988-P-2017 | 988 | 20572 | 2 | Passing | Flexible | 5 | Gravel | Class 5 (Standard) - Base | 06/15/1973 | 06/15/1973
988-P-2017 | 988 | 20574 | 3 | Passing | Flexible | 9.5 | Concrete | Steel Reinforced Concrete-Old West Bound | 07/01/1973 | 07/01/1973
988-P-2017 | 988 | 20580 | 4 | Passing | Flexible | 2.25 | Asphalt | Course Leveling (19.0 mm) | 08/12/2017 | 08/12/2017
988-P-2017 | 988 | 20582 | 5 | Passing | Flexible | 1.75 | Asphalt | Typical Mix (12.5mm) Spray Paver | 08/15/2017 | 08/15/2017
989-P-1973 | 989 | 20586 | 1 | Passing | Rigid | 0 | Clay | Clay Subgrade R=12 | 06/01/1973 | 06/01/1973
989-P-1973 | 989 | 19941 | 2 | Passing | Rigid | 5 | Gravel | Class 5 (Standard) - Base | 06/15/1973 | 06/15/1973
989-P-1973 | 989 | 19943 | 3 | Passing | Rigid | 9.5 | Concrete | Steel Reinforced Concrete-Old West Bound | 07/01/1973 | 07/01/1973
989-P-2017 | 989 | 20586 | 1 | Passing | Flexible | 0 | Clay | Clay Subgrade R=12 | 06/01/1973 | 06/01/1973
989-P-2017 | 989 | 19941 | 2 | Passing | Flexible | 5 | Gravel | Class 5 (Standard) - Base | 06/15/1973 | 06/15/1973
989-P-2017 | 989 | 19943 | 3 | Passing | Flexible | 9.5 | Concrete | Steel Reinforced Concrete-Old West Bound | 07/01/1973 | 07/01/1973
989-P-2017 | 989 | 20592 | 4 | Passing | Flexible | 2.25 | Asphalt | Course Leveling (19.0 mm) | 08/08/2017 | 08/08/2017
989-P-2017 | 989 | 20594 | 5 | Passing | Flexible | 1.75 | Asphalt | SuperPave 95/5 (12.5mm) | 08/15/2017 | 08/15/2017
989-D-1973 | 989 | 20585 | 1 | Driving | Rigid | 0 | Clay | Clay Subgrade R=12 | 06/01/1973 | 06/01/1973
989-D-1973 | 989 | 19940 | 2 | Driving | Rigid | 5 | Gravel | Class 5 (Standard) - Base | 06/15/1973 | 06/15/1973
989-D-1973 | 989 | 19942 | 3 | Driving | Rigid | 9.5 | Concrete | Steel Reinforced Concrete-Old West Bound | 07/01/1973 | 07/01/1973
989-D-2017 | 989 | 20585 | 1 | Driving | Flexible | 0 | Clay | Clay Subgrade R=12 | 06/01/1973 | 06/01/1973
989-D-2017 | 989 | 19940 | 2 | Driving | Flexible | 5 | Gravel | Class 5 (Standard) - Base | 06/15/1973 | 06/15/1973
989-D-2017 | 989 | 19942 | 3 | Driving | Flexible | 9.5 | Concrete | Steel Reinforced Concrete-Old West Bound | 07/01/1973 | 07/01/1973
989-D-2017 | 989 | 20591 | 4 | Driving | Flexible | 2.25 | Asphalt | Course Leveling (19.0 mm) | 08/08/2017 | 08/08/2017
989-D-2017 | 989 | 20593 | 5 | Driving | Flexible | 1.75 | Asphalt | SuperPave 95/5 (12.5mm) | 08/15/2017 | 08/15/2017
990-D-1973 | 990 | 20595 | 1 | Driving | Rigid | 0 | Clay | Clay Subgrade R=12 | 06/01/1973 | 06/01/1973
990-D-1973 | 990 | 19930 | 2 | Driving | Rigid | 5 | Gravel | Class 5 (Standard) - Base | 06/15/1973 | 06/15/1973
990-D-1973 | 990 | 19932 | 3 | Driving | Rigid | 9.5 | Concrete | Steel Reinforced Concrete-Old West Bound | 07/01/1973 | 07/01/1973
990-D-2017 | 990 | 20595 | 1 | Driving | Flexible | 0 | Clay | Clay Subgrade R=12 | 06/01/1973 | 06/01/1973
990-D-2017 | 990 | 19930 | 2 | Driving | Flexible | 5 | Gravel | Class 5 (Standard) - Base | 06/15/1973 | 06/15/1973
990-D-2017 | 990 | 19932 | 3 | Driving | Flexible | 9.5 | Concrete | Steel Reinforced Concrete-Old West Bound | 07/01/1973 | 07/01/1973
990-D-2017 | 990 | 20601 | 4 | Driving | Flexible | 2.25 | Asphalt | Course Leveling (19.0 mm) | 08/13/2017 | 08/13/2017
990-D-2017 | 990 | 20603 | 5 | Driving | Flexible | 1.75 | Asphalt | Regressed voids design (12.5 mm) | 08/15/2017 | 08/15/2017
990-P-1973 | 990 | 20597 | 1 | Passing | Rigid | 0 | Clay | Clay Subgrade R=12 | 06/01/1973 | 06/01/1973
990-P-1973 | 990 | 19931 | 2 | Passing | Rigid | 5 | Gravel | Class 5 (Standard) - Base | 06/15/1973 | 06/15/1973
990-P-1973 | 990 | 19933 | 3 | Passing | Rigid | 9.5 | Concrete | Steel Reinforced Concrete-Old West Bound | 07/01/1973 | 07/01/1973
990-P-2017 | 990 | 20597 | 1 | Passing | Flexible | 0 | Clay | Clay Subgrade R=12 | 06/01/1973 | 06/01/1973
990-P-2017 | 990 | 19931 | 2 | Passing | Flexible | 5 | Gravel | Class 5 (Standard) - Base | 06/15/1973 | 06/15/1973
990-P-2017 | 990 | 19933 | 3 | Passing | Flexible | 9.5 | Concrete | Steel Reinforced Concrete-Old West Bound | 07/01/1973 | 07/01/1973
990-P-2017 | 990 | 20602 | 4 | Passing | Flexible | 2.25 | Asphalt | Course Leveling (19.0 mm) | 08/13/2017 | 08/13/2017
990-P-2017 | 990 | 20604 | 5 | Passing | Flexible | 1.75 | Asphalt | Regressed voids design (12.5 mm) | 08/15/2017 | 08/15/2017
991-D-1973 | 991 | 20605 | 1 | Driving | Rigid | 0 | Clay | Clay Subgrade R=12 | 06/01/1973 | 06/01/1973
991-D-1973 | 991 | 19920 | 2 | Driving | Rigid | 5 | Gravel | Class 5 (Standard) - Base | 06/15/1973 | 06/15/1973
991-D-1973 | 991 | 19922 | 3 | Driving | Rigid | 9.5 | Concrete | Steel Reinforced Concrete-Old West Bound | 07/01/1973 | 07/01/1973
991-D-2017 | 991 | 20605 | 1 | Driving | Flexible | 0 | Clay | Clay Subgrade R=12 | 06/01/1973 | 06/01/1973
991-D-2017 | 991 | 19920 | 2 | Driving | Flexible | 5 | Gravel | Class 5 (Standard) - Base | 06/15/1973 | 06/15/1973
991-D-2017 | 991 | 19922 | 3 | Driving | Flexible | 9.5 | Concrete | Steel Reinforced Concrete-Old West Bound | 07/01/1973 | 07/01/1973
991-D-2017 | 991 | 20611 | 4 | Driving | Flexible | 2.25 | Asphalt | Course Leveling (19.0 mm) | 08/13/2017 | 08/13/2017
991-D-2017 | 991 | 20613 | 5 | Driving | Flexible | 1.75 | Asphalt | Fine Mix (9.5mm) | 08/15/2017 | 08/15/2017
991-P-1973 | 991 | 20607 | 1 | Passing | Rigid | 0 | Clay | Clay Subgrade R=12 | 06/01/1973 | 06/01/1973
991-P-1973 | 991 | 19921 | 2 | Passing | Rigid | 5 | Gravel | Class 5 (Standard) - Base | 06/15/1973 | 06/15/1973
991-P-1973 | 991 | 19923 | 3 | Passing | Rigid | 9.5 | Concrete | Steel Reinforced Concrete-Old West Bound | 07/01/1973 | 07/01/1973
991-P-2017 | 991 | 20607 | 1 | Passing | Flexible | 0 | Clay | Clay Subgrade R=12 | 06/01/1973 | 06/01/1973
991-P-2017 | 991 | 19921 | 2 | Passing | Flexible | 5 | Gravel | Class 5 (Standard) - Base | 06/15/1973 | 06/15/1973
991-P-2017 | 991 | 19923 | 3 | Passing | Flexible | 9.5 | Concrete | Steel Reinforced Concrete-Old West Bound | 07/01/1973 | 07/01/1973
991-P-2017 | 991 | 20612 | 4 | Passing | Flexible | 2.25 | Asphalt | Course Leveling (19.0 mm) | 08/13/2017 | 08/13/2017
991-P-2017 | 991 | 20614 | 5 | Passing | Flexible | 1.75 | Asphalt | Fine Mix (9.5mm) | 08/15/2017 | 08/15/2017
992-D-1973 | 992 | 20618 | 1 | Driving | Rigid | 0 | Clay | Clay Subgrade R=12 | 06/01/1973 | 06/01/1973
992-D-1973 | 992 | 19910 | 2 | Driving | Rigid | 5 | Gravel | Class 5 (Standard) - Base | 06/15/1973 | 06/15/1973
992-D-1973 | 992 | 19912 | 3 | Driving | Rigid | 9.5 | Concrete | Steel Reinforced Concrete-Old West Bound | 07/01/1973 | 07/01/1973
992-D-2017 | 992 | 20618 | 1 | Driving | Flexible | 0 | Clay | Clay Subgrade R=12 | 06/01/1973 | 06/01/1973
992-D-2017 | 992 | 19910 | 2 | Driving | Flexible | 5 | Gravel | Class 5 (Standard) - Base | 06/15/1973 | 06/15/1973
992-D-2017 | 992 | 19912 | 3 | Driving | Flexible | 9.5 | Concrete | Steel Reinforced Concrete-Old West Bound | 07/01/1973 | 07/01/1973
992-D-2017 | 992 | 20624 | 4 | Driving | Flexible | 1 | Asphalt | Crack Inhibiting Interlayer | 08/12/2017 | 08/13/2017
992-D-2017 | 992 | 20626 | 5 | Driving | Flexible | 1.5 | Asphalt | Fine Mix (9.5mm) | 08/15/2017 | 08/15/2017
992-P-1973 | 992 | 20620 | 1 | Passing | Rigid | 0 | Clay | Clay Subgrade R=12 | 06/01/1973 | 06/01/1973
992-P-1973 | 992 | 19911 | 2 | Passing | Rigid | 5 | Gravel | Class 5 (Standard) - Base | 06/15/1973 | 06/15/1973
992-P-1973 | 992 | 19913 | 3 | Passing | Rigid | 9.5 | Concrete | Steel Reinforced Concrete-Old West Bound | 07/01/1973 | 07/01/1973
992-P-2017 | 992 | 20620 | 1 | Passing | Flexible | 0 | Clay | Clay Subgrade R=12 | 06/01/1973 | 06/01/1973
992-P-2017 | 992 | 19911 | 2 | Passing | Flexible | 5 | Gravel | Class 5 (Standard) - Base | 06/15/1973 | 06/15/1973
992-P-2017 | 992 | 19913 | 3 | Passing | Flexible | 9.5 | Concrete | Steel Reinforced Concrete-Old West Bound | 07/01/1973 | 07/01/1973
992-P-2017 | 992 | 20625 | 4 | Passing | Flexible | 1 | Asphalt | Crack Inhibiting Interlayer | 08/13/2017 | 08/13/2017
992-P-2017 | 992 | 20627 | 5 | Passing | Flexible | 1.5 | Asphalt | Fine Mix (9.5mm) | 08/15/2017 | 08/15/2017
993-P-1973 | 993 | 20632 | 1 | Passing | Rigid | 0 | Clay | Clay Subgrade R=12 | 06/01/1973 | 06/01/1973
993-P-1973 | 993 | 19901 | 2 | Passing | Rigid | 5 | Gravel | Class 5 (Standard) - Base | 06/15/1973 | 06/15/1973
993-P-1973 | 993 | 19903 | 3 | Passing | Rigid | 9.5 | Concrete | Steel Reinforced Concrete-Old West Bound | 07/01/1973 | 07/01/1973
993-P-2017 | 993 | 20632 | 1 | Passing | Flexible | 0 | Clay | Clay Subgrade R=12 | 06/01/1973 | 06/01/1973
993-P-2017 | 993 | 19901 | 2 | Passing | Flexible | 5 | Gravel | Class 5 (Standard) - Base | 06/15/1973 | 06/15/1973
993-P-2017 | 993 | 19903 | 3 | Passing | Flexible | 9.5 | Concrete | Steel Reinforced Concrete-Old West Bound | 07/01/1973 | 07/01/1973
993-P-2017 | 993 | 20635 | 4 | Passing | Flexible | 1 | Asphalt | PASSRC-Permeable Interlayer Mix | 08/13/2017 | 08/13/2017
993-P-2017 | 993 | 20637 | 5 | Passing | Flexible | 1.5 | Asphalt | Fine Mix (9.5mm) | 08/15/2017 | 08/15/2017
993-D-1973 | 993 | 20630 | 1 | Driving | Rigid | 0 | Clay | Clay Subgrade R=12 | 06/01/1973 | 06/01/1973
993-D-1973 | 993 | 19900 | 2 | Driving | Rigid | 5 | Gravel | Class 5 (Standard) - Base | 06/15/1973 | 06/15/1973
993-D-1973 | 993 | 19902 | 3 | Driving | Rigid | 9.5 | Concrete | Steel Reinforced Concrete-Old West Bound | 07/01/1973 | 07/01/1973
993-D-2017 | 993 | 20630 | 1 | Driving | Flexible | 0 | Clay | Clay Subgrade R=12 | 06/01/1973 | 06/01/1973
993-D-2017 | 993 | 19900 | 2 | Driving | Flexible | 5 | Gravel | Class 5 (Standard) - Base | 06/15/1973 | 06/15/1973
993-D-2017 | 993 | 19902 | 3 | Driving | Flexible | 9.5 | Concrete | Steel Reinforced Concrete-Old West Bound | 07/01/1973 | 07/01/1973
993-D-2017 | 993 | 20634 | 4 | Driving | Flexible | 1 | Asphalt | PASSRC-Permeable Interlayer Mix | 08/13/2017 | 08/13/2017
993-D-2017 | 993 | 20636 | 5 | Driving | Flexible | 1.5 | Asphalt | Fine Mix (9.5mm) | 08/15/2017 | 08/15/2017
994-D-1973 | 994 | 20640 | 1 | Driving | Rigid | 0 | Clay | Clay Subgrade R=12 | 06/01/1973 | 06/01/1973
994-D-1973 | 994 | 19890 | 2 | Driving | Rigid | 5 | Gravel | Class 5 (Standard) - Base | 06/15/1973 | 06/15/1973
994-D-1973 | 994 | 19892 | 3 | Driving | Rigid | 9.5 | Concrete | Steel Reinforced Concrete-Old West Bound | 07/01/1973 | 07/01/1973
994-D-2017 | 994 | 20640 | 1 | Driving | Flexible | 0 | Clay | Clay Subgrade R=12 | 06/01/1973 | 06/01/1973
994-D-2017 | 994 | 19890 | 2 | Driving | Flexible | 5 | Gravel | Class 5 (Standard) - Base | 06/15/1973 | 06/15/1973
994-D-2017 | 994 | 19892 | 3 | Driving | Flexible | 9.5 | Concrete | Steel Reinforced Concrete-Old West Bound | 07/01/1973 | 07/01/1973
994-D-2017 | 994 | 20644 | 4 | Driving | Flexible | 1.5 | Asphalt | Fine Mix (9.5mm) | 08/15/2017 | 08/15/2017
994-P-1973 | 994 | 20642 | 1 | Passing | Rigid | 0 | Clay | Clay Subgrade R=12 | 06/01/1973 | 06/01/1973
994-P-1973 | 994 | 19891 | 2 | Passing | Rigid | 5 | Gravel | Class 5 (Standard) - Base | 06/15/1973 | 06/15/1973
994-P-1973 | 994 | 19893 | 3 | Passing | Rigid | 9.5 | Concrete | Steel Reinforced Concrete-Old West Bound | 07/01/1973 | 07/01/1973
994-P-2017 | 994 | 20642 | 1 | Passing | Flexible | 0 | Clay | Clay Subgrade R=12 | 06/01/1973 | 06/01/1973
994-P-2017 | 994 | 19891 | 2 | Passing | Flexible | 5 | Gravel | Class 5 (Standard) - Base | 06/15/1973 | 06/15/1973
994-P-2017 | 994 | 19893 | 3 | Passing | Flexible | 9.5 | Concrete | Steel Reinforced Concrete-Old West Bound | 07/01/1973 | 07/01/1973
994-P-2017 | 994 | 20645 | 4 | Passing | Flexible | 1.5 | Asphalt | Fine Mix (9.5mm) | 08/15/2017 | 08/15/2017
995-D-1973 | 995 | 20650 | 1 | Driving | Flexible | 0 | Clay | Clay Subgrade R=12 | 06/01/1973 | 06/01/1973
995-D-1973 | 995 | 19882 | 2 | Driving | Flexible | 5 | Gravel | Class 5 (Standard) - Base | 06/15/1973 | 06/15/1973
995-D-1973 | 995 | 19880 | 3 | Driving | Flexible | 9.5 | Concrete | Steel Reinforced Concrete-Old West Bound | 07/01/1973 | 07/01/1973
995-D-2017 | 995 | 20650 | 1 | Driving | Flexible | 0 | Clay | Clay Subgrade R=12 | 06/01/1973 | 06/01/1973
995-D-2017 | 995 | 19882 | 2 | Driving | Flexible | 5 | Gravel | Class 5 (Standard) - Base | 06/15/1973 | 06/15/1973
995-D-2017 | 995 | 19880 | 3 | Driving | Flexible | 9.5 | Concrete | Steel Reinforced Concrete-Old West Bound | 07/01/1973 | 07/01/1973
995-D-2017 | 995 | 20652 | 4 | Driving | Flexible | 0.75 | Asphalt | UTBWC with a Spray Paver | 08/15/2017 | 08/15/2017
995-P-1973 | 995 | 20651 | 1 | Passing | Flexible | 0 | Clay | Clay Subgrade R=12 | 06/01/1973 | 06/01/1973
995-P-1973 | 995 | 19883 | 2 | Passing | Flexible | 5 | Gravel | Class 5 (Standard) - Base | 06/15/1973 | 06/15/1973
995-P-1973 | 995 | 19881 | 3 | Passing | Flexible | 9.5 | Concrete | Steel Reinforced Concrete-Old West Bound | 07/01/1973 | 07/01/1973
995-P-2017 | 995 | 20651 | 1 | Passing | Flexible | 0 | Clay | Clay Subgrade R=12 | 06/01/1973 | 06/01/1973
995-P-2017 | 995 | 19883 | 2 | Passing | Flexible | 5 | Gravel | Class 5 (Standard) - Base | 06/15/1973 | 06/15/1973
995-P-2017 | 995 | 19881 | 3 | Passing | Flexible | 9.5 | Concrete | Steel Reinforced Concrete-Old West Bound | 07/01/1973 | 07/01/1973
995-P-2017 | 995 | 20653 | 4 | Passing | Flexible | 0.75 | Asphalt | UTBWC with a Spray Paver | 08/15/2017 | 08/15/2017
6001-D-2008 | 6001 | 22274 | 1 | Driving | Flexible | 0 | Sand | Sand Subgrade R=70 | 07/01/1957 | 07/01/1957
6001-D-2008 | 6001 | 22275 | 2 | Driving | Flexible | 8 | Gravel | Class 5 (Standard) - Base | 07/01/1957 | 07/01/1957
6001-D-2019 | 6001 | 22280 | 5 | Driving | Flexible | 1.5 | Asphalt | Hot Mix Asphalt with Cargill Rejuvinator | 08/29/2019 | 08/29/2019
6001-D-2019 | 6001 | 22279 | 4 | Driving | Flexible | 2 | Asphalt | Hot Mix Asphalt | 08/28/2019 | 08/28/2019
6001-D-2019 | 6001 | 22276 | 3 | Driving | Flexible | 3 | Asphalt | Hot Mix Asphalt | 07/01/1957 | 07/01/1957
6001-D-2019 | 6001 | 22275 | 2 | Driving | Flexible | 8 | Gravel | Class 5 (Standard) - Base | 07/01/1957 | 07/01/1957
6001-D-2019 | 6001 | 22274 | 1 | Driving | Flexible | 0 | Sand | Sand Subgrade R=70 | 07/01/1957 | 07/01/1957
6001-D-2008 | 6001 | 22278 | 5 | Driving | Flexible | 0.25 | Asphalt | Chip Seal | 07/01/2008 | 07/01/2008 | 08/28/2019
6001-D-2008 | 6001 | 22277 | 4 | Driving | Flexible | 2 | Asphalt | Hot Mix Asphalt | 07/01/2004 | 07/01/2004 | 08/28/2019
6001-D-2008 | 6001 | 22276 | 3 | Driving | Flexible | 3 | Asphalt | Hot Mix Asphalt | 07/01/1957 | 07/01/1957
6002-D-2008 | 6002 | 22281 | 1 | Driving | Flexible | 0 | Clay | Clay Subgrade R=12 | 07/01/1957 | 07/01/1957
6002-D-2019 | 6002 | 22286 | 4 | Driving | Flexible | 2 | Asphalt | Hot Mix Asphalt | 08/28/2019 | 08/28/2019
6002-D-2019 | 6002 | 22283 | 3 | Driving | Flexible | 3 | Asphalt | Hot Mix Asphalt | 07/01/1957 | 07/01/1957
6002-D-2019 | 6002 | 22282 | 2 | Driving | Flexible | 8 | Gravel | Class 5 (Standard) - Base | 07/01/1957 | 07/01/1957
6002-D-2019 | 6002 | 22287 | 5 | Driving | Flexible | 1.5 | Asphalt | Hot Mix Asphalt with Poet Rejuvenator | 08/29/2019 | 08/29/2019
6002-D-2008 | 6002 | 22285 | 5 | Driving | Flexible | 0.25 | Asphalt | Chip Seal | 07/01/2008 | 07/01/2008 | 08/28/2019
6002-D-2008 | 6002 | 22284 | 4 | Driving | Flexible | 2 | Asphalt | Hot Mix Asphalt | 07/01/2004 | 07/01/2004 | 08/28/2019
6002-D-2008 | 6002 | 22283 | 3 | Driving | Flexible | 3 | Asphalt | Hot Mix Asphalt | 07/01/1957 | 07/01/1957
6002-D-2008 | 6002 | 22282 | 2 | Driving | Flexible | 8 | Gravel | Class 5 (Standard) - Base | 07/01/1957 | 07/01/1957
6002-D-2019 | 6002 | 22281 | 1 | Driving | Flexible | 0 | Clay | Clay Subgrade R=12 | 07/01/1957 | 07/01/1957
6003-D-2019 | 6003 | 22293 | 4 | Driving | Flexible | 2 | Asphalt | Hot Mix Asphalt | 08/28/2019 | 08/28/2019
6003-D-2019 | 6003 | 22294 | 5 | Driving | Flexible | 1.5 | Aphalt | Hot Mix Asphalt with US SOY Rejuvenator | 08/29/2019 | 08/29/2019
6003-D-2008 | 6003 | 22288 | 1 | Driving | Flexible | 0 | Sand | Sand Subgrade R=70 | 07/01/1957 | 07/01/1957
6003-D-2008 | 6003 | 22289 | 2 | Driving | Flexible | 8 | Gravel | Class 5 (Standard) - Base | 07/01/1957 | 07/01/1957
6003-D-2008 | 6003 | 22290 | 3 | Driving | Flexible | 3 | Asphalt | Hot Mix Asphalt | 07/01/1957 | 07/01/1957
6003-D-2008 | 6003 | 22291 | 4 | Driving | Flexible | 2 | Asphalt | Hot Mix Asphalt | 07/01/2004 | 07/01/2004 | 08/28/2019
6003-D-2008 | 6003 | 22292 | 5 | Driving | Flexible | 0.25 | Asphalt | Chip Seal | 07/01/2008 | 07/01/2008 | 08/28/2019
6003-D-2019 | 6003 | 22288 | 1 | Driving | Flexible | 0 | Sand | Sand Subgrade R=70 | 07/01/1957 | 07/01/1957
6003-D-2019 | 6003 | 22289 | 2 | Driving | Flexible | 8 | Gravel | Class 5 (Standard) - Base | 07/01/1957 | 07/01/1957
6003-D-2019 | 6003 | 22290 | 3 | Driving | Flexible | 3 | Asphalt | Hot Mix Asphalt | 07/01/1957 | 07/01/1957
6004-D-2008 | 6004 | 22295 | 1 | Driving | Flexible | 0 | Sand | Sand Subgrade R=70 | 07/01/1957 | 07/01/1957
6004-D-2008 | 6004 | 22296 | 2 | Driving | Flexible | 8 | Gravel | Class 5 (Standard) - Base | 07/01/1957 | 07/01/1957
6004-D-2008 | 6004 | 22297 | 3 | Driving | Flexible | 3 | Asphalt | Hot Mix Asphalt | 07/01/1957 | 07/01/1957
6004-D-2008 | 6004 | 22298 | 4 | Driving | Flexible | 2 | Asphalt | Hot Mix Asphalt | 07/01/2004 | 07/01/2004 | 02/28/2019
6004-D-2008 | 6004 | 22299 | 5 | Driving | Flexible | 0.25 | Asphalt | Chip Seal | 07/01/2008 | 07/01/2008 | 08/28/2019
6004-D-2019 | 6004 | 22295 | 1 | Driving | Flexible | 0 | Sand | Sand Subgrade R=70 | 07/01/1957 | 07/01/1957
6004-D-2019 | 6004 | 22296 | 2 | Driving | Flexible | 8 | Gravel | Class 5 (Standard) - Base | 07/01/1957 | 07/01/1957
6004-D-2019 | 6004 | 22297 | 3 | Driving | Flexible | 3 | Asphalt | Hot Mix Asphalt | 07/01/1957 | 07/01/1957
6004-D-2019 | 6004 | 22300 | 4 | Driving | Flexible | 2 | Asphalt | Hot Mix Asphalt | 08/28/2019 | 08/28/2019
6004-D-2019 | 6004 | 22301 | 5 | Driving | Flexible | 1.5 | asphalt | Hot Mix Asphalt with Ingevity Rejuvenator | 08/29/2019 | 08/29/2019
6005-D-2008 | 6005 | 22302 | 1 | Driving | Flexible | 0 | Sand | Sand Subgrade R=70 | 07/01/1957 | 07/01/1957
6005-D-2008 | 6005 | 22303 | 2 | Driving | Flexible | 8 | Gravel | Class 5 (Standard) - Base | 07/01/1957 | 07/01/1957
6005-D-2008 | 6005 | 22304 | 3 | Driving | Flexible | 3 | Asphalt | Hot Mix Asphalt | 07/01/1957 | 07/01/1957
6005-D-2008 | 6005 | 22305 | 4 | Driving | Flexible | 2 | Asphalt | Hot Mix Asphalt | 07/01/2004 | 07/01/2004 | 08/28/2019
6005-D-2008 | 6005 | 22306 | 5 | Driving | Flexible | 0.25 | Asphalt | Chip Seal | 07/01/2008 | 07/01/2008 | 08/28/2019
6005-D-2019 | 6005 | 22302 | 1 | Driving | Flexible | 0 | Sand | Sand Subgrade R=70 | 07/01/1957 | 07/01/1957
6005-D-2019 | 6005 | 22303 | 2 | Driving | Flexible | 8 | Gravel | Class 5 (Standard) - Base | 07/01/1957 | 07/01/1957
6005-D-2019 | 6005 | 22304 | 3 | Driving | Flexible | 3 | Asphalt | Hot Mix Asphalt | 07/01/1957 | 07/01/1957
6005-D-2019 | 6005 | 22307 | 4 | Driving | Flexible | 2 | Asphalt | Hot Mix Asphalt | 08/28/2019 | 08/28/2019
6005-D-2019 | 6005 | 22308 | 5 | Driving | Flexible | 1.5 | asphalt | Hot Mix Asphalt with Ingevity Rejuvenator | 08/29/2019 | 08/29/2019
6006-D-2008 | 6006 | 22309 | 1 | Driving | Flexible | 0 | Clay | Clay Subgrade R=12 | 07/01/1957 | 07/01/1957
6006-D-2008 | 6006 | 22310 | 2 | Driving | Flexible | 8 | Gravel | Class 5 (Standard) - Base | 07/01/1957 | 07/01/1957
6006-D-2008 | 6006 | 22311 | 3 | Driving | Flexible | 3 | Asphalt | Hot Mix Asphalt | 07/01/1957 | 07/01/1957
6006-D-2008 | 6006 | 22312 | 4 | Driving | Flexible | 2 | Asphalt | Hot Mix Asphalt | 07/01/2004 | 07/01/2004 | 08/28/2019
6006-D-2008 | 6006 | 22313 | 5 | Driving | Flexible | 0.25 | Asphalt | Chip Seal | 07/01/2008 | 07/01/2008 | 08/28/2019
6006-D-2019 | 6006 | 22309 | 1 | Driving | Flexible | 0 | Clay | Clay Subgrade R=12 | 07/01/1957 | 07/01/1957
6006-D-2019 | 6006 | 22310 | 2 | Driving | Flexible | 8 | Gravel | Class 5 (Standard) - Base | 07/01/1957 | 07/01/1957
6006-D-2019 | 6006 | 22311 | 3 | Driving | Flexible | 3 | Asphalt | Hot Mix Asphalt | 07/01/1957 | 07/01/1957
6006-D-2019 | 6006 | 22314 | 4 | Driving | Flexible | 2 | Asphalt | Hot Mix Asphalt | 08/28/2019 | 08/28/2019
6006-D-2019 | 6006 | 22315 | 5 | Driving | Flexible | 1.5 | asphalt | Hot Mix Asphalt with Asphalt Wax Inovations Rejuvenator | 08/29/2019 | 08/29/2019
6007-D-2008 | 6007 | 22316 | 1 | Driving | Flexible | 0 | Sand | Sand Subgrade R=70 | 07/01/1957 | 07/01/1957
6007-D-2008 | 6007 | 22317 | 2 | Driving | Flexible | 8 | Gravel | Class 5 (Standard) - Base | 07/01/1957 | 07/01/1957
6007-D-2008 | 6007 | 22318 | 3 | Driving | Flexible | 3 | Asphalt | Hot Mix Asphalt | 07/01/1957 | 07/01/1957
6007-D-2008 | 6007 | 22319 | 4 | Driving | Flexible | 2 | Asphalt | Hot Mix Asphalt | 07/01/2004 | 07/01/2004 | 08/28/2019
6007-D-2008 | 6007 | 22320 | 5 | Driving | Flexible | 0.25 | Asphalt | Chip Seal | 07/01/2008 | 07/01/2008 | 08/28/2019
6007-D-2019 | 6007 | 22316 | 1 | Driving | Flexible | 0 | Sand | Sand Subgrade R=70 | 07/01/1957 | 07/01/1957
6007-D-2019 | 6007 | 22317 | 2 | Driving | Flexible | 8 | Gravel | Class 5 (Standard) - Base | 07/01/1957 | 07/01/1957
6007-D-2019 | 6007 | 22318 | 3 | Driving | Flexible | 3 | Asphalt | Hot Mix Asphalt | 07/01/1957 | 07/01/1957
6007-D-2019 | 6007 | 22321 | 4 | Driving | Flexible | 2 | Asphalt | Hot Mix Asphalt | 08/28/2019 | 08/28/2019
6007-D-2019 | 6007 | 22322 | 5 | Driving | Flexible | 1.5 | Asphalt | Hot Mix Asphalt with Georgia Pacific Rejuvenator | 08/29/2019 | 08/29/2019
6010-D-2008 | 6010 | 22323 | 1 | Driving | Flexible | 0 | Sand | Sand Subgrade R=70 | 07/01/1957 | 07/01/1957
6010-D-2008 | 6010 | 22324 | 2 | Driving | Flexible | 8 | Gravel | Class 5 (Standard) - Base | 07/01/1957 | 07/01/1957
6010-D-2008 | 6010 | 22325 | 3 | Driving | Flexible | 3 | Asphalt | Hot Mix Asphalt | 07/01/1957 | 07/01/1957
6010-D-2008 | 6010 | 22326 | 4 | Driving | Flexible | 2 | Asphalt | Hot Mix Asphalt | 07/01/2004 | 07/01/2004 | 08/28/2019
6010-D-2008 | 6010 | 22327 | 5 | Driving | Flexible | 0.25 | Asphalt | Chip Seal | 07/01/2008 | 07/01/2008 | 08/28/2019
6010-D-2019 | 6010 | 22323 | 1 | Driving | Flexible | 0 | Sand | Sand Subgrade R=70 | 07/01/1957 | 07/01/1957
6010-D-2019 | 6010 | 22324 | 2 | Driving | Flexible | 8 | Gravel | Class 5 (Standard) - Base | 07/01/1957 | 07/01/1957
6010-D-2019 | 6010 | 22325 | 3 | Driving | Flexible | 3 | Asphalt | Hot Mix Asphalt | 07/01/1957 | 07/01/1957
6010-D-2019 | 6010 | 22328 | 4 | Driving | Flexible | 1.5 | Asphalt | Hot Mix Asphalt | 08/28/2019 | 08/28/2019
6010-D-2019 | 6010 | 22329 | 5 | Driving | Flexible | 1.5 | asphalt | Hot Mix Asphalt with 30% RAP | 08/29/2019 | 08/29/2019
6011-D-2008 | 6011 | 22330 | 1 | Driving | Flexible | 0 | Sand | Sand Subgrade R=70 | 07/01/1957 | 07/01/1957
6011-D-2008 | 6011 | 22331 | 2 | Driving | Flexible | 8 | Gravel | Class 5 (Standard) - Base | 07/01/1957 | 07/01/1957
6011-D-2008 | 6011 | 22332 | 3 | Driving | Flexible | 3 | Asphalt | Hot Mix Asphalt | 07/01/1957 | 07/01/1957
6011-D-2008 | 6011 | 22333 | 4 | Driving | Flexible | 2 | Asphalt | Hot Mix Asphalt | 07/01/2004 | 07/01/2004 | 08/28/2019
6011-D-2008 | 6011 | 22334 | 5 | Driving | Flexible | 0.25 | Asphalt | Chip Seal | 07/01/2008 | 07/01/2008 | 08/28/2019
6011-D-2019 | 6011 | 22330 | 1 | Driving | Flexible | 0 | Sand | Sand Subgrade R=70 | 07/01/1957 | 07/01/1957
6011-D-2019 | 6011 | 22331 | 2 | Driving | Flexible | 8 | Gravel | Class 5 (Standard) - Base | 07/01/1957 | 07/01/1957
6011-D-2019 | 6011 | 22332 | 3 | Driving | Flexible | 3 | Asphalt | Hot Mix Asphalt | 07/01/1957 | 07/01/1957
6011-D-2019 | 6011 | 22335 | 4 | Driving | Flexible | 2 | Asphalt | Hot Mix Asphalt | 08/28/2019 | 08/28/2019
6011-D-2019 | 6011 | 22336 | 5 | Driving | Flexible | 1.5 | asphalt | Hot mix Asphalt with 40% RAP | 08/29/2019 | 08/29/2019
6012-D-2008 | 6012 | 22337 | 1 | Driving | Flexible | 0 | Clay | Clay Subgrade R=12 | 07/01/1957 | 07/01/1957
6012-D-2008 | 6012 | 22338 | 2 | Driving | Flexible | 8 | Gravel | Class 5 (Standard) - Base | 07/01/1957 | 07/01/1957
6012-D-2008 | 6012 | 22339 | 3 | Driving | Flexible | 3 | Asphalt | Hot Mix Asphalt | 07/01/1957 | 07/01/1957
6012-D-2008 | 6012 | 22340 | 4 | Driving | Flexible | 2 | Asphalt | Hot Mix Asphalt | 07/01/2004 | 07/01/2004 | 08/28/2019
6012-D-2008 | 6012 | 22341 | 5 | Driving | Flexible | 0.25 | Asphalt | Chip Seal | 07/01/2008 | 07/01/2008 | 08/28/2019
6012-D-2019 | 6012 | 22337 | 1 | Driving | Flexible | 0 | Clay | Clay Subgrade R=12 | 07/01/1957 | 07/01/1957
6012-D-2019 | 6012 | 22338 | 2 | Driving | Flexible | 8 | Gravel | Class 5 (Standard) - Base | 07/01/1957 | 07/01/1957
6012-D-2019 | 6012 | 22339 | 3 | Driving | Flexible | 3 | Asphalt | Hot Mix Asphalt | 07/01/1957 | 07/01/1957
6012-D-2019 | 6012 | 22342 | 4 | Driving | Flexible | 2 | Asphalt | Hot Mix Asphalt | 08/28/2019 | 08/28/2019
6012-D-2019 | 6012 | 22343 | 5 | Driving | Flexible | 1.5 | Asphalt | Hot mix Asphalt with 40% RAP | 08/29/2019 | 08/29/2019
7001-D-1991 | 7001 | 22344 | 1 | Driving | Flexible | 0 | Clay | Clay Subgrade R=12 | 07/01/1991 | 07/01/1991
7001-D-1991 | 7001 | 22345 | 2 | Driving | Flexible | 10 | Aggregate | Class 3 Aggregate | 07/01/1991 | 07/01/1991
7001-D-1991 | 7001 | 22346 | 3 | Driving | Flexible | 5 | Gravel | Class 5 (Standard) - Base | 07/01/1991 | 07/01/1991 | 08/22/2019
7001-D-1991 | 7001 | 22347 | 4 | Driving | Flexible | 2.5 | Asphalt | Hot Mix Asphalt | 07/01/1991 | 07/01/1991 | 08/22/2019
7001-D-1991 | 7001 | 22348 | 5 | Driving | Flexible | 1.5 | Asphalt | Hot Mix Asphalt | 07/01/1991 | 07/01/1991 | 08/22/2019
7001-D-2019 | 7001 | 22344 | 1 | Driving | Flexible | 0 | Clay | Clay Subgrade R=12 | 07/01/1991 | 07/01/1991
7001-D-2019 | 7001 | 22345 | 2 | Driving | Flexible | 10 | Aggregate | Class 3 Aggregate | 07/01/1991 | 07/01/1991
7001-D-2019 | 7001 | 22349 | 3 | Driving | Flexible | 2 | Gravel | Class 5 (Standard) - Base | 07/01/1991 | 08/22/2019
7001-D-2019 | 7001 | 22350 | 4 | Driving | Flexible | 7 | Reclaimed | FDR - HMA/Gravel + Engineered Emulsion | 08/22/2019 | 08/22/2019
7001-D-2019 | 7001 | 22351 | 5 | Driving | Flexible | 1 | Asphalt | Hot Mix Asphalt | 08/23/2019 | 08/23/2019
7002-D-1991 | 7002 | 22352 | 1 | Driving | Flexible | 0 | Clay | Clay Subgrade R=12 | 07/01/1991 | 07/01/1991
7002-D-1991 | 7002 | 22353 | 2 | Driving | Flexible | 10 | Aggregate | Class 3 Aggregate | 07/01/1991 | 07/01/1991
7002-D-1991 | 7002 | 22354 | 3 | Driving | Flexible | 5 | Gravel | Class 5 (Standard) - Base | 07/01/1991 | 07/01/1991 | 08/22/2019
7002-D-1991 | 7002 | 22355 | 4 | Driving | Flexible | 2.5 | Asphalt | Hot Mix Asphalt | 07/01/1991 | 07/01/1991 | 08/22/2019
7002-D-1991 | 7002 | 22356 | 5 | Driving | Flexible | 1.5 | Asphalt | Hot Mix Asphalt | 07/01/1991 | 07/01/1991 | 08/22/2019
7002-D-2019 | 7002 | 22352 | 1 | Driving | Flexible | 0 | Clay | Clay Subgrade R=12 | 07/01/1991 | 07/01/1991
7002-D-2019 | 7002 | 22353 | 2 | Driving | Flexible | 10 | Aggregate | Class 3 Aggregate | 07/01/1991 | 07/01/1991
7002-D-2019 | 7002 | 22357 | 3 | Driving | Flexible | 2 | Gravel | Class 5 (Standard) - Base | 07/01/1991 | 08/23/2019
7002-D-2019 | 7002 | 22358 | 4 | Driving | Flexible | 7 | Reclaimed | FDR - HMA + Engineered Emulsion | 08/22/2019 | 08/22/2019
7002-D-2019 | 7002 | 22359 | 5 | Driving | Flexible | 1 | Asphalt | Hot Mix Asphalt | 08/23/2019 | 08/23/2019
7003-D-1991 | 7003 | 22360 | 1 | Driving | Flexible | 0 | Clay | Clay Subgrade R=12 | 07/01/1991 | 07/01/1991
7003-D-1991 | 7003 | 22361 | 2 | Driving | Flexible | 10 | Aggregate | Class 3 Aggregate | 07/01/1991 | 07/01/1991
7003-D-1991 | 7003 | 22362 | 3 | Driving | Flexible | 5 | Gravel | Class 5 (Standard) - Base | 07/01/1991 | 07/01/1991
7003-D-1991 | 7003 | 22363 | 4 | Driving | Flexible | 2.5 | Asphalt | Hot Mix Asphalt | 07/01/1991 | 07/01/1991 | 08/22/2019
7003-D-1991 | 7003 | 22364 | 5 | Driving | Flexible | 1.5 | Asphalt | Hot Mix Asphalt | 07/01/1991 | 07/01/1991 | 08/22/2019
7003-D-2019 | 7003 | 22360 | 1 | Driving | Flexible | 0 | Clay | Clay Subgrade R=12 | 07/01/1991 | 07/01/1991
7003-D-2019 | 7003 | 22361 | 2 | Driving | Flexible | 10 | Aggregate | Class 3 Aggregate | 07/01/1991 | 07/01/1991
7003-D-2019 | 7003 | 22362 | 3 | Driving | Flexible | 5 | Gravel | Class 5 (Standard) - Base | 07/01/1991 | 07/01/1991
7003-D-2019 | 7003 | 22365 | 4 | Driving | Flexible | 1 | Asphalt | Hot Mix Asphalt | 07/01/1991 | 08/23/2019
7003-D-2019 | 7003 | 22366 | 5 | Driving | Flexible | 3 | Asphalt | Cold-In-Place Recyling (CIR), foamed | 08/22/2019 | 08/22/2019
7003-D-2019 | 7003 | 22367 | 6 | Driving | Flexible | 1 | Asphalt | Hot Mix Asphalt | 08/23/2019 | 08/23/2019
7004-D-1991 | 7004 | 22368 | 1 | Driving | Flexible | 0 | Sand | Sand Subgrade R=70 | 07/01/1991 | 07/01/1991
7004-D-1991 | 7004 | 22369 | 2 | Driving | Flexible | 10 | Aggregate | Class 3 Aggregate | 07/01/1991 | 07/01/1991
7004-D-1991 | 7004 | 22370 | 3 | Driving | Flexible | 5 | Gravel | Class 5 (Standard) - Base | 07/01/1991 | 07/01/1991
7004-D-1991 | 7004 | 22371 | 4 | Driving | Flexible | 2.5 | Asphalt | Hot Mix Asphalt | 07/01/1991 | 07/01/1991 | 08/22/2019
7004-D-1991 | 7004 | 22372 | 5 | Driving | Flexible | 1.5 | Asphalt | Hot Mix Asphalt | 07/01/1991 | 07/01/1991 | 08/22/2019
7004-D-2019 | 7004 | 22368 | 1 | Driving | Flexible | 0 | Sand | Sand Subgrade R=70 | 07/01/1991 | 07/01/1991
7004-D-2019 | 7004 | 22369 | 2 | Driving | Flexible | 10 | Aggregate | Class 3 Aggregate | 07/01/1991 | 07/01/1991
7004-D-2019 | 7004 | 22370 | 3 | Driving | Flexible | 5 | Gravel | Class 5 (Standard) - Base | 07/01/1991 | 07/01/1991
7004-D-2019 | 7004 | 22373 | 4 | Driving | Flexible | 1 | Asphalt | Hot Mix Asphalt | 07/01/1991 | 08/23/2019
7004-D-2019 | 7004 | 22374 | 5 | Driving | Flexible | 3 | asphalt | Cold-In-Place Recycling (CIR), emulsion | 08/22/2019 | 08/22/2019
7004-D-2019 | 7004 | 22375 | 6 | Driving | Flexible | 1 | Asphalt | Hot Mix Asphalt | 08/23/2019 | 08/23/2019
7005-D-1991 | 7005 | 22376 | 1 | Driving | Flexible | 0 | Sand | Sand Subgrade R=70 | 07/01/1991 | 07/01/1991
7005-D-1991 | 7005 | 22377 | 2 | Driving | Flexible | 10 | Aggregate | Class 3 Aggregate | 07/01/1991 | 07/01/1991
7005-D-1991 | 7005 | 22378 | 3 | Driving | Flexible | 5 | Gravel | Class 5 (Standard) - Base | 07/01/1991 | 07/01/1991
7005-D-1991 | 7005 | 22379 | 4 | Driving | Flexible | 2.5 | Asphalt | Hot Mix Asphalt | 07/01/1991 | 07/01/1991 | 08/22/2019
7005-D-1991 | 7005 | 22380 | 5 | Driving | Flexible | 1.5 | Asphalt | Hot Mix Asphalt | 07/01/1991 | 07/01/1991 | 08/22/2019
7005-D-2019 | 7005 | 22376 | 1 | Driving | Flexible | 0 | Sand | Sand Subgrade R=70 | 07/01/1991 | 07/01/1991
7005-D-2019 | 7005 | 22377 | 2 | Driving | Flexible | 10 | Aggregate | Class 3 Aggregate | 07/01/1991 | 07/01/1991
7005-D-2019 | 7005 | 22378 | 3 | Driving | Flexible | 5 | Gravel | Class 5 (Standard) - Base | 07/01/1991 | 07/01/1991
7005-D-2019 | 7005 | 22381 | 4 | Driving | Flexible | 1 | Asphalt | Hot Mix Asphalt | 08/23/2019 | 08/23/2019
7005-D-2019 | 7005 | 22382 | 5 | Driving | Flexible | 3 | asphalt | Cold Central Plant Recyling (CCPR) | 08/22/2019 | 08/22/2019
7005-D-2019 | 7005 | 22383 | 6 | Driving | Flexible | 1 | Asphalt | Hot Mix Asphalt | 08/23/2019 | 08/23/2019
7006-D-1991 | 7006 | 22385 | 2 | Driving | Flexible | 10 | Aggregate | Class 3 Aggregate | 07/01/1991 | 07/01/1991
7006-D-1991 | 7006 | 22386 | 3 | Driving | Flexible | 5 | Gravel | Class 5 (Standard) - Base | 07/01/1991 | 07/01/1991
7006-D-1991 | 7006 | 22387 | 4 | Driving | Flexible | 2.5 | Asphalt | Hot Mix Asphalt | 07/01/1991 | 07/01/1991 | 08/22/2019
7006-D-1991 | 7006 | 22388 | 5 | Driving | Flexible | 1.5 | Asphalt | Hot Mix Asphalt | 07/01/1991 | 07/01/1991 | 08/22/2019
7006-D-2019 | 7006 | 22384 | 1 | Driving | Flexible | 0 | Clay | Clay Subgrade R=12 | 07/01/1991 | 07/01/2019
7006-D-2019 | 7006 | 22385 | 2 | Driving | Flexible | 10 | Aggregate | Class 3 Aggregate | 07/01/1991 | 07/01/1991
7006-D-2019 | 7006 | 22386 | 3 | Driving | Flexible | 5 | Gravel | Class 5 (Standard) - Base | 07/01/1991 | 07/01/1991
7006-D-2019 | 7006 | 22389 | 4 | Driving | Flexible | 1 | Asphalt | Hot Mix Asphalt | 07/01/2019 | 08/23/2019
7006-D-2019 | 7006 | 22390 | 5 | Driving | Flexible | 3 | Asphalt | Hot Mix Asphalt | 08/23/2019 | 08/23/2019
7006-D-2019 | 7006 | 22391 | 6 | Driving | Flexible | 1 | Asphalt | Hot Mix Asphalt | 08/23/2019 | 08/23/2019
7007-D-1991 | 7007 | 22392 | 1 | Driving | Flexible | 0 | Clay | Clay Subgrade R=12 | 07/01/1991 | 07/01/1991
7007-D-1991 | 7007 | 22393 | 2 | Driving | Flexible | 10 | Aggregate | Class 3 Aggregate | 07/01/1991 | 07/01/1991
7007-D-1991 | 7007 | 22394 | 3 | Driving | Flexible | 5 | Gravel | Class 5 (Standard) - Base | 07/01/1991 | 07/01/1991
7007-D-1991 | 7007 | 22395 | 4 | Driving | Flexible | 2.5 | Asphalt | Hot Mix Asphalt | 07/01/1991 | 07/01/1991 | 08/22/2019
7007-D-1991 | 7007 | 22396 | 5 | Driving | Flexible | 1.5 | Asphalt | Hot Mix Asphalt | 07/01/1991 | 07/01/1991 | 08/22/2019
7007-D-2019 | 7007 | 22392 | 1 | Driving | Flexible | 0 | Clay | Clay Subgrade R=12 | 07/01/1991 | 07/01/1991
7007-D-2019 | 7007 | 22393 | 2 | Driving | Flexible | 10 | Aggregate | Class 3 Aggregate | 07/01/1991 | 07/01/1991
7007-D-2019 | 7007 | 22394 | 3 | Driving | Flexible | 5 | Gravel | Class 5 (Standard) - Base | 07/01/1991 | 07/01/1991
7007-D-2019 | 7007 | 22397 | 4 | Driving | Flexible | 1 | Asphalt | Hot Mix Asphalt | 07/01/1991 | 08/23/2019
7007-D-2019 | 7007 | 22398 | 5 | Driving | Flexible | 3 | asphalt | Cold Central Plant Recycling (CCPR), Foamed | 08/22/2019 | 08/22/2019
7007-D-2019 | 7007 | 22399 | 6 | Driving | Flexible | 1 | Asphalt | Hot Mix Asphalt | 08/23/2019 | 08/23/2019
7008-D-1991 | 7008 | 22401 | 2 | Driving | Flexible | 10 | Aggregate | Class 3 Aggregate | 07/01/1991 | 07/01/1991
7008-D-1991 | 7008 | 22402 | 3 | Driving | Flexible | 5 | Gravel | Class 5 (Standard) - Base | 07/01/1992 | 07/01/1992
7008-D-1991 | 7008 | 22403 | 4 | Driving | Flexible | 2.5 | Asphalt | Hot Mix Asphalt | 07/01/1991 | 07/01/1991
7008-D-1991 | 7008 | 22404 | 5 | Driving | Flexible | 1.5 | Asphalt | Hot Mix Asphalt | 07/01/1991 | 07/01/1991
7008-D-2019 | 7008 | 22400 | 1 | Driving | Flexible | 0 | Clay | Clay Subgrade R=12 | 07/01/1991 | 07/01/1991
7008-D-2019 | 7008 | 22401 | 2 | Driving | Flexible | 10 | Aggregate | Class 3 Aggregate | 07/01/1991 | 07/01/1991
7008-D-2019 | 7008 | 22402 | 3 | Driving | Flexible | 5 | Gravel | Class 5 (Standard) - Base | 07/01/1992 | 07/01/1992
7008-D-2019 | 7008 | 22403 | 4 | Driving | Flexible | 2.5 | Asphalt | Hot Mix Asphalt | 07/01/1991 | 07/01/1991
7008-D-2019 | 7008 | 22404 | 5 | Driving | Flexible | 1.5 | Asphalt | Hot Mix Asphalt | 07/01/1991 | 07/01/1991
7008-D-2019 | 7008 | 22411 | 6 | Driving | Flexible | 1 | Asphalt | Hot Mix Asphalt | 08/23/2019 | 08/23/2019
7008-D-1991 | 7008 | 22400 | 1 | Driving | Flexible | 0 | Clay | Clay Subgrade R=12 | 07/01/1991 | 07/01/1991
7011-D-1991 | 7011 | 22452 | 1 | Driving | Flexible | 0 | Clay | Clay Subgrade R=12 | 07/01/1991 | 07/01/1991
7011-D-1991 | 7011 | 22453 | 2 | Driving | Flexible | 10 | Aggregate | Class 3 Aggregate | 07/01/1991 | 07/01/1991
7011-D-1991 | 7011 | 22454 | 3 | Driving | Flexible | 5 | Gravel | Class 5 (Standard) - Base | 07/01/1991 | 07/01/1991
7011-D-1991 | 7011 | 22455 | 4 | Driving | Flexible | 2.5 | Asphalt | Hot Mix Asphalt | 07/01/1991 | 07/01/1991
7011-D-1991 | 7011 | 22456 | 5 | Driving | Flexible | 1.5 | Asphalt | Hot Mix Asphalt | 07/01/1991 | 07/01/1991
7011-D-2019 | 7011 | 22452 | 1 | Driving | Flexible | 0 | Clay | Clay Subgrade R=12 | 07/01/1991 | 07/01/1991
7011-D-2019 | 7011 | 22453 | 2 | Driving | Flexible | 10 | Aggregate | Class 3 Aggregate | 07/01/1991 | 07/01/1991
7011-D-2019 | 7011 | 22454 | 3 | Driving | Flexible | 5 | Gravel | Class 5 (Standard) - Base | 07/01/1991 | 07/01/1991
7011-D-2019 | 7011 | 22455 | 4 | Driving | Flexible | 2.5 | Asphalt | Hot Mix Asphalt | 07/01/1991 | 07/01/1991
7011-D-2019 | 7011 | 22456 | 5 | Driving | Flexible | 1.5 | Asphalt | Hot Mix Asphalt | 07/01/1991 | 07/01/1991
7011-D-2019 | 7011 | 22457 | 6 | Driving | Flexible | 1 | Asphalt | Hot Mix Asphalt | 08/23/2019 | 08/23/2019
7012-D-1991 | 7012 | 22446 | 1 | Driving | Flexible | 0 | Clay | Clay Subgrade R=12 | 07/01/1991 | 07/01/1991
7012-D-1991 | 7012 | 22447 | 2 | Driving | Flexible | 10 | Aggregate | Class 3 Aggregate | 07/01/1991 | 07/01/1991
7012-D-1991 | 7012 | 22448 | 3 | Driving | Flexible | 5 | Gravel | Class 5 (Standard) - Base | 07/01/1991 | 07/01/1991
7012-D-1991 | 7012 | 22449 | 4 | Driving | Flexible | 2.5 | Asphalt | Hot Mix Asphalt | 07/01/1991 | 07/01/1991
7012-D-1991 | 7012 | 22450 | 5 | Driving | Flexible | 1.5 | Asphalt | Hot Mix Asphalt | 07/01/1991 | 07/01/1991
7012-D-2019 | 7012 | 22446 | 1 | Driving | Flexible | 0 | Clay | Clay Subgrade R=12 | 07/01/1991 | 07/01/1991
7012-D-2019 | 7012 | 22447 | 2 | Driving | Flexible | 10 | Aggregate | Class 3 Aggregate | 07/01/1991 | 07/01/1991
7012-D-2019 | 7012 | 22448 | 3 | Driving | Flexible | 5 | Gravel | Class 5 (Standard) - Base | 07/01/1991 | 07/01/1991
7012-D-2019 | 7012 | 22449 | 4 | Driving | Flexible | 2.5 | Asphalt | Hot Mix Asphalt | 07/01/1991 | 07/01/1991
7012-D-2019 | 7012 | 22450 | 5 | Driving | Flexible | 1.5 | Asphalt | Hot Mix Asphalt | 07/01/1991 | 07/01/1991
7012-D-2019 | 7012 | 22451 | 6 | Driving | Flexible | 1 | Asphalt | Hot Mix Asphalt | 08/23/2019 | 08/23/2019
7013-D-1991 | 7013 | 22440 | 1 | Driving | Flexible | 0 | Clay | Clay Subgrade R=12 | 07/01/1991 | 07/01/1991
7013-D-1991 | 7013 | 22441 | 2 | Driving | Flexible | 10 | Aggregate | Class 3 Aggregate | 07/01/1991 | 07/01/1991
7013-D-1991 | 7013 | 22442 | 3 | Driving | Flexible | 5 | Gravel | Class 5 (Standard) - Base | 07/01/1991 | 07/01/1991
7013-D-1991 | 7013 | 22443 | 4 | Driving | Flexible | 2.5 | Asphalt | Hot Mix Asphalt | 07/01/1991 | 07/01/1991
7013-D-1991 | 7013 | 22444 | 5 | Driving | Flexible | 1.5 | Asphalt | Hot Mix Asphalt | 07/01/1991 | 07/01/1991
7013-D-2019 | 7013 | 22440 | 1 | Driving | Flexible | 0 | Clay | Clay Subgrade R=12 | 07/01/1991 | 07/01/1991
7013-D-2019 | 7013 | 22441 | 2 | Driving | Flexible | 10 | Aggregate | Class 3 Aggregate | 07/01/1991 | 07/01/1991
7013-D-2019 | 7013 | 22442 | 3 | Driving | Flexible | 5 | Gravel | Class 5 (Standard) - Base | 07/01/1991 | 07/01/1991
7013-D-2019 | 7013 | 22443 | 4 | Driving | Flexible | 2.5 | Asphalt | Hot Mix Asphalt | 07/01/1991 | 07/01/1991
7013-D-2019 | 7013 | 22444 | 5 | Driving | Flexible | 1.5 | Asphalt | Hot Mix Asphalt | 07/01/1991 | 07/01/1991
7013-D-2019 | 7013 | 22445 | 6 | Driving | Flexible | 1 | Asphalt | Hot Mix Asphalt | 08/23/2019 | 08/23/2019
7014-D-1991 | 7014 | 22434 | 1 | Driving | Flexible | 0 | Clay | Clay Subgrade R=12 | 07/01/1991 | 07/01/1991
7014-D-1991 | 7014 | 22435 | 2 | Driving | Flexible | 10 | Aggregate | Class 3 Aggregate | 07/01/1991 | 07/01/1991
7014-D-1991 | 7014 | 22436 | 3 | Driving | Flexible | 5 | Gravel | Class 5 (Standard) - Base | 07/01/1991 | 07/01/1991
7014-D-1991 | 7014 | 22437 | 4 | Driving | Flexible | 2.5 | Asphalt | Hot Mix Asphalt | 07/01/1991 | 07/01/1991
7014-D-1991 | 7014 | 22438 | 5 | Driving | Flexible | 1.5 | Asphalt | Hot Mix Asphalt | 07/01/1991 | 07/01/1991
7014-D-2019 | 7014 | 22434 | 1 | Driving | Flexible | 0 | Clay | Clay Subgrade R=12 | 07/01/1991 | 07/01/1991
7014-D-2019 | 7014 | 22435 | 2 | Driving | Flexible | 10 | Aggregate | Class 3 Aggregate | 07/01/1991 | 07/01/1991
7014-D-2019 | 7014 | 22436 | 3 | Driving | Flexible | 5 | Gravel | Class 5 (Standard) - Base | 07/01/1991 | 07/01/1991
7014-D-2019 | 7014 | 22437 | 4 | Driving | Flexible | 2.5 | Asphalt | Hot Mix Asphalt | 07/01/1991 | 07/01/1991
7014-D-2019 | 7014 | 22438 | 5 | Driving | Flexible | 1.5 | Asphalt | Hot Mix Asphalt | 07/01/1991 | 07/01/1991
7014-D-2019 | 7014 | 22439 | 6 | Driving | Flexible | 1 | Asphalt | Hot Mix Asphalt | 08/23/2019 | 08/23/2019
7015-D-2019 | 7015 | 22433 | 6 | Driving | Flexible | 1 | Asphalt | Hot Mix Asphalt | 08/23/2019 | 08/23/2019
7015-D-1991 | 7015 | 22428 | 1 | Driving | Flexible | 0 | Clay | Clay Subgrade R=12 | 07/01/1991 | 07/01/1991
7015-D-1991 | 7015 | 22429 | 2 | Driving | Flexible | 10 | Aggregate | Class 3 Aggregate | 07/01/1991 | 07/01/1991
7015-D-1991 | 7015 | 22430 | 3 | Driving | Flexible | 5 | Gravel | Class 5 (Standard) - Base | 07/01/1991 | 07/01/1991
7015-D-1991 | 7015 | 22431 | 4 | Driving | Flexible | 2.5 | Asphalt | Hot Mix Asphalt | 07/01/1991 | 07/01/1991
7015-D-1991 | 7015 | 22432 | 5 | Driving | Flexible | 1.5 | Asphalt | Hot Mix Asphalt | 07/01/1991 | 07/01/1991
7015-D-2019 | 7015 | 22428 | 1 | Driving | Flexible | 0 | Clay | Clay Subgrade R=12 | 07/01/1991 | 07/01/1991
7015-D-2019 | 7015 | 22429 | 2 | Driving | Flexible | 10 | Aggregate | Class 3 Aggregate | 07/01/1991 | 07/01/1991
7015-D-2019 | 7015 | 22430 | 3 | Driving | Flexible | 5 | Gravel | Class 5 (Standard) - Base | 07/01/1991 | 07/01/1991
7015-D-2019 | 7015 | 22431 | 4 | Driving | Flexible | 2.5 | Asphalt | Hot Mix Asphalt | 07/01/1991 | 07/01/1991
7015-D-2019 | 7015 | 22432 | 5 | Driving | Flexible | 1.5 | Asphalt | Hot Mix Asphalt | 07/01/1991 | 07/01/1991
7016-D-1991 | 7016 | 22420 | 1 | Driving | Flexible | 0 | Clay | Clay Subgrade R=12 | 07/01/1991 | 07/01/1991
7016-D-1991 | 7016 | 22421 | 2 | Driving | Flexible | 10 | Aggregate | Class 3 Aggregate | 07/01/1991 | 07/01/1991
7016-D-1991 | 7016 | 22422 | 3 | Driving | Flexible | 5 | Gravel | Class 5 (Standard) - Base | 07/01/1991 | 07/01/1991
7016-D-1991 | 7016 | 22423 | 4 | Driving | Flexible | 2.5 | Asphalt | Hot Mix Asphalt | 07/01/1991 | 07/01/1991 | 08/22/2019
7016-D-1991 | 7016 | 22424 | 5 | Driving | Flexible | 1.5 | Asphalt | Hot Mix Asphalt | 07/01/1991 | 07/01/1991 | 08/22/2019
7016-D-2019 | 7016 | 22420 | 1 | Driving | Flexible | 0 | Clay | Clay Subgrade R=12 | 07/01/1991 | 07/01/1991
7016-D-2019 | 7016 | 22421 | 2 | Driving | Flexible | 10 | Aggregate | Class 3 Aggregate | 07/01/1991 | 07/01/1991
7016-D-2019 | 7016 | 22422 | 3 | Driving | Flexible | 5 | Gravel | Class 5 (Standard) - Base | 07/01/1991 | 07/01/1991
7016-D-2019 | 7016 | 22425 | 4 | Driving | Flexible | 1 | Asphalt | Hot Mix Asphalt | 07/01/1991 | 08/23/2019
7016-D-2019 | 7016 | 22426 | 5 | Driving | Flexible | 2 | Asphalt | Hot Mix Asphalt | 08/23/2019 | 08/23/2019
7016-D-2019 | 7016 | 22427 | 6 | Driving | Flexible | 1 | Asphalt | Hot Mix Asphalt | 08/23/2019 | 08/23/2019
7017-D-1991 | 7017 | 22413 | 1 | Driving | Flexible | 0 | Clay | Clay Subgrade R=12 | 07/01/1991 | 07/01/1991
7017-D-1991 | 7017 | 22414 | 2 | Driving | Flexible | 10 | Aggregate | Class 3 Aggregate | 07/01/1991 | 07/01/1991
7017-D-1991 | 7017 | 22415 | 3 | Driving | Flexible | 5 | Gravel | Class 5 (Standard) - Base | 07/01/1991 | 07/01/1991
7017-D-1991 | 7017 | 22416 | 4 | Driving | Flexible | 2.5 | Asphalt | Hot Mix Asphalt | 07/01/1991 | 07/01/1991 | 08/22/2019
7017-D-1991 | 7017 | 22410 | 5 | Driving | Flexible | 1.5 | Asphalt | Hot Mix Asphalt | 07/01/1991 | 07/01/1991 | 08/22/2019
7017-D-2019 | 7017 | 22413 | 1 | Driving | Flexible | 0 | Clay | Clay Subgrade R=12 | 07/01/1991 | 07/01/1991
7017-D-2019 | 7017 | 22414 | 2 | Driving | Flexible | 10 | Aggregate | Class 3 Aggregate | 07/01/1991 | 07/01/1991
7017-D-2019 | 7017 | 22415 | 3 | Driving | Flexible | 5 | Gravel | Class 5 (Standard) - Base | 07/01/1991 | 07/01/1991
7017-D-2019 | 7017 | 22417 | 4 | Driving | Flexible | 1 | Asphalt | Hot Mix Asphalt | 07/01/1991 | 08/23/2019
7017-D-2019 | 7017 | 22418 | 5 | Driving | Flexible | 3 | asphalt | Cold Central Plant Recycling (CCPR), Foamed | 08/22/2019 | 08/22/2019
7017-D-2019 | 7017 | 22419 | 6 | Driving | Flexible | 1 | Asphalt | Hot Mix Asphalt | 08/23/2019 | 08/23/2019
7018-D-1991 | 7018 | 22405 | 1 | Driving | Flexible | 0 | Clay | Clay Subgrade R=12 | 07/01/1991 | 07/01/1991
7018-D-1991 | 7018 | 22406 | 2 | Driving | Flexible | 10 | Aggregate | Class 3 Aggregate | 07/01/1991 | 07/01/1991
7018-D-1991 | 7018 | 22407 | 3 | Driving | Flexible | 5 | Gravel | Class 5 (Standard) - Base | 07/01/1991 | 07/01/1991
7018-D-1991 | 7018 | 22408 | 4 | Driving | Flexible | 2.5 | Asphalt | Hot Mix Asphalt | 07/01/1991 | 07/01/1991
7018-D-1991 | 7018 | 22409 | 5 | Driving | Flexible | 1.5 | Asphalt | Hot Mix Asphalt | 07/01/1991 | 07/01/1991
7018-D-2019 | 7018 | 22405 | 1 | Driving | Flexible | 0 | Clay | Clay Subgrade R=12 | 07/01/1991 | 07/01/1991
7018-D-2019 | 7018 | 22406 | 2 | Driving | Flexible | 10 | Aggregate | Class 3 Aggregate | 07/01/1991 | 07/01/1991
7018-D-2019 | 7018 | 22407 | 3 | Driving | Flexible | 5 | Gravel | Class 5 (Standard) - Base | 07/01/1991 | 07/01/1991
7018-D-2019 | 7018 | 22408 | 4 | Driving | Flexible | 2.5 | Asphalt | Hot Mix Asphalt | 07/01/1991 | 07/01/1991
7018-D-2019 | 7018 | 22409 | 5 | Driving | Flexible | 1.5 | Asphalt | Hot Mix Asphalt | 07/01/1991 | 07/01/1991
7018-D-2019 | 7018 | 22412 | 6 | Driving | Flexible | 1 | Asphalt | Hot Mix Asphalt | 08/23/2019 | 08/23/2019
8001-D-2005 | 8001 | 19437 | 1 | Driving | Flexible | 0 | Sand | MnDOT Milaca Sand Gravel Subgrade | 07/01/1972 | 07/01/1972
8001-D-2005 | 8001 | 19438 | 2 | Driving | Flexible | 6 | Aggregate | MnDOT Milaca Granular Base | 11/01/1973 | 11/01/1973
8001-D-2005 | 8001 | 19439 | 3 | Driving | Flexible | 4 | Asphalt | MnDOT Milaca HMA | 11/05/1973 | 11/05/1973
8001-D-2005 | 8001 | 19453 | 4 | Driving | Flexible | 1.5 | Asphalt | MnDOT Milaca Non Wearing Course Mix | 11/01/2005 | 11/01/2005
8001-D-2005 | 8001 | 19454 | 5 | Driving | Flexible | 1.5 | Asphalt | MnDOT Milaca Wearing Course Mix | 11/02/2005 | 11/02/2005
8001-D-2016 | 8001 | 19437 | 1 | Driving | Flexible | 0 | Sand | MnDOT Milaca Sand Gravel Subgrade | 07/01/1972 | 07/01/1972
8001-D-2016 | 8001 | 19438 | 2 | Driving | Flexible | 6 | Aggregate | MnDOT Milaca Granular Base | 11/01/1973 | 11/01/1973
8001-D-2016 | 8001 | 19439 | 3 | Driving | Flexible | 4 | Asphalt | MnDOT Milaca HMA | 11/05/1973 | 11/05/1973
8001-D-2016 | 8001 | 19453 | 4 | Driving | Flexible | 1.5 | Asphalt | MnDOT Milaca Non Wearing Course Mix | 11/01/2005 | 11/01/2005
8001-D-2016 | 8001 | 19454 | 5 | Driving | Flexible | 1.5 | Asphalt | MnDOT Milaca Wearing Course Mix | 11/02/2005 | 11/02/2005
8001-D-2016 | 8001 | 22137 | 6 | Driving | Flexible | 0.1 | Asphalt | Double Chip Seal | 08/31/2016 | 08/31/2016
8002-D-2005 | 8002 | 19447 | 1 | Driving | Flexible | 0 | Sand | MnDOT Milaca Sand Gravel Subgrade | 07/01/1972 | 07/01/1972
8002-D-2005 | 8002 | 19448 | 2 | Driving | Flexible | 6 | Aggregate | MnDOT Milaca Granular Base | 11/01/1973 | 11/01/1973
8002-D-2005 | 8002 | 19450 | 3 | Driving | Flexible | 4 | Asphalt | MnDOT Milaca HMA | 11/05/1973 | 11/05/1973
8002-D-2005 | 8002 | 19455 | 4 | Driving | Flexible | 1.5 | Asphalt | MnDOT Milaca Non Wearing Course Mix | 11/01/2005 | 11/01/2005
8002-D-2005 | 8002 | 19456 | 5 | Driving | Flexible | 1.5 | Asphalt | MnDOT Milaca Wearing Course Mix | 11/02/2005 | 11/02/2005
8002-D-2016 | 8002 | 19447 | 1 | Driving | Flexible | 0 | Sand | MnDOT Milaca Sand Gravel Subgrade | 07/01/1972 | 07/01/1972
8002-D-2016 | 8002 | 19448 | 2 | Driving | Flexible | 6 | Aggregate | MnDOT Milaca Granular Base | 11/01/1973 | 11/01/1973
8002-D-2016 | 8002 | 19450 | 3 | Driving | Flexible | 4 | Asphalt | MnDOT Milaca HMA | 11/05/1973 | 11/05/1973
8002-D-2016 | 8002 | 19455 | 4 | Driving | Flexible | 1.5 | Asphalt | MnDOT Milaca Non Wearing Course Mix | 11/01/2005 | 11/01/2005
8002-D-2016 | 8002 | 19456 | 5 | Driving | Flexible | 1.5 | Asphalt | MnDOT Milaca Wearing Course Mix | 11/02/2005 | 11/02/2005
8002-D-2016 | 8002 | 22073 | 6 | Driving | Flexible | 0.1 | Asphalt | Double Chip Seal | 08/31/2016 | 08/31/2016
8003-D-2005 | 8003 | 19464 | 1 | Driving | Flexible | 0 | Sand | MnDOT Milaca Sand Gravel Subgrade | 07/01/1972 | 07/01/1972
8003-D-2005 | 8003 | 19465 | 2 | Driving | Flexible | 6 | Aggregate | MnDOT Milaca Granular Base | 11/01/1973 | 11/01/1973
8003-D-2005 | 8003 | 19466 | 3 | Driving | Flexible | 4 | Asphalt | MnDOT Milaca HMA | 11/05/1973 | 11/05/1973
8003-D-2005 | 8003 | 19467 | 4 | Driving | Flexible | 1.5 | Asphalt | MnDOT Milaca Non Wearing Course Mix | 11/01/2005 | 11/01/2005
8003-D-2005 | 8003 | 19468 | 5 | Driving | Flexible | 1.5 | Asphalt | MnDOT Milaca Wearing Course Mix | 11/02/2005 | 11/02/2005
8003-D-2016 | 8003 | 19464 | 1 | Driving | Flexible | 0 | Sand | MnDOT Milaca Sand Gravel Subgrade | 07/01/1972 | 07/01/1972
8003-D-2016 | 8003 | 19465 | 2 | Driving | Flexible | 6 | Aggregate | MnDOT Milaca Granular Base | 11/01/1973 | 11/01/1973
8003-D-2016 | 8003 | 19466 | 3 | Driving | Flexible | 4 | Asphalt | MnDOT Milaca HMA | 11/05/1973 | 11/05/1973
8003-D-2016 | 8003 | 19467 | 4 | Driving | Flexible | 1.5 | Asphalt | MnDOT Milaca Non Wearing Course Mix | 11/01/2005 | 11/01/2005
8003-D-2016 | 8003 | 19468 | 5 | Driving | Flexible | 1.5 | Asphalt | MnDOT Milaca Wearing Course Mix | 11/02/2005 | 11/02/2005
8003-D-2016 | 8003 | 22076 | 6 | Driving | Flexible | 0.1 | Asphalt | Double Chip Seal | 08/31/2016 | 08/31/2016
8004-D-2005 | 8004 | 19476 | 1 | Driving | Flexible | 0 | Sand | MnDOT Milaca Sand Gravel Subgrade | 07/01/1972 | 07/01/1972
8004-D-2005 | 8004 | 19477 | 2 | Driving | Flexible | 6 | Aggregate | MnDOT Milaca Granular Base | 11/01/1973 | 11/01/1973
8004-D-2005 | 8004 | 19478 | 3 | Driving | Flexible | 4 | Asphalt | MnDOT Milaca HMA | 11/05/1973 | 11/05/1973
8004-D-2005 | 8004 | 19479 | 4 | Driving | Flexible | 1.5 | Asphalt | MnDOT Milaca Non Wearing Course Mix | 11/01/2005 | 11/01/2005
8004-D-2005 | 8004 | 19480 | 5 | Driving | Flexible | 1.5 | Asphalt | MnDOT Milaca Wearing Course Mix | 11/02/2005 | 11/02/2005
8004-D-2016 | 8004 | 19476 | 1 | Driving | Flexible | 0 | Sand | MnDOT Milaca Sand Gravel Subgrade | 07/01/1972 | 07/01/1972
8004-D-2016 | 8004 | 19477 | 2 | Driving | Flexible | 6 | Aggregate | MnDOT Milaca Granular Base | 11/01/1973 | 11/01/1973
8004-D-2016 | 8004 | 19478 | 3 | Driving | Flexible | 4 | Asphalt | MnDOT Milaca HMA | 11/05/1973 | 11/05/1973
8004-D-2016 | 8004 | 19479 | 4 | Driving | Flexible | 1.5 | Asphalt | MnDOT Milaca Non Wearing Course Mix | 11/01/2005 | 11/01/2005
8004-D-2016 | 8004 | 19480 | 5 | Driving | Flexible | 1.5 | Asphalt | MnDOT Milaca Wearing Course Mix | 11/02/2005 | 11/02/2005
8004-D-2016 | 8004 | 22105 | 6 | Driving | Flexible | 0.1 | Asphalt | Double Chip Seal | 08/31/2016 | 08/31/2016
8005-D-2005 | 8005 | 19491 | 4 | Driving | Flexible | 1.5 | Asphalt | MnDOT Milaca Non Wearing Course Mix | 11/01/2005 | 11/01/2005
8005-D-2005 | 8005 | 19492 | 5 | Driving | Flexible | 1.5 | Asphalt | MnDOT Milaca Wearing Course Mix | 11/02/2005 | 11/02/2005
8005-D-2016 | 8005 | 19488 | 1 | Driving | Flexible | 0 | Sand | MnDOT Milaca Sand Gravel Subgrade | 07/01/1972 | 07/01/1972
8005-D-2016 | 8005 | 19489 | 2 | Driving | Flexible | 6 | Aggregate | MnDOT Milaca Granular Base | 11/01/1973 | 11/01/1973
8005-D-2016 | 8005 | 19490 | 3 | Driving | Flexible | 4 | Asphalt | MnDOT Milaca HMA | 11/05/1973 | 11/05/1973
8005-D-2016 | 8005 | 19491 | 4 | Driving | Flexible | 1.5 | Asphalt | MnDOT Milaca Non Wearing Course Mix | 11/01/2005 | 11/01/2005
8005-D-2016 | 8005 | 19492 | 5 | Driving | Flexible | 1.5 | Asphalt | MnDOT Milaca Wearing Course Mix | 11/02/2005 | 11/02/2005
8005-D-2016 | 8005 | 22080 | 6 | Driving | Flexible | 0.1 | Asphalt | Double Chip Seal | 08/31/2016 | 08/31/2016
8005-D-2005 | 8005 | 19488 | 1 | Driving | Flexible | 0 | Sand | MnDOT Milaca Sand Gravel Subgrade | 07/01/1972 | 07/01/1972
8005-D-2005 | 8005 | 19489 | 2 | Driving | Flexible | 6 | Aggregate | MnDOT Milaca Granular Base | 11/01/1973 | 11/01/1973
8005-D-2005 | 8005 | 19490 | 3 | Driving | Flexible | 4 | Asphalt | MnDOT Milaca HMA | 11/05/1973 | 11/05/1973
8006-D-2005 | 8006 | 19501 | 1 | Driving | Flexible | 0 | Sand | MnDOT Milaca Sand Gravel Subgrade | 07/01/1972 | 07/01/1972
8006-D-2005 | 8006 | 19502 | 2 | Driving | Flexible | 6 | Aggregate | MnDOT Milaca Granular Base | 11/01/1973 | 11/01/1973
8006-D-2005 | 8006 | 19503 | 3 | Driving | Flexible | 4 | Asphalt | MnDOT Milaca HMA | 11/05/1973 | 11/05/1973
8006-D-2005 | 8006 | 19504 | 4 | Driving | Flexible | 1.5 | Asphalt | MnDOT Milaca Non Wearing Course Mix | 11/01/2005 | 11/01/2005
8006-D-2005 | 8006 | 19505 | 5 | Driving | Flexible | 1.5 | Asphalt | MnDOT Milaca Wearing Course Mix | 11/02/2005 | 11/02/2005
8006-D-2016 | 8006 | 19501 | 1 | Driving | Flexible | 0 | Sand | MnDOT Milaca Sand Gravel Subgrade | 07/01/1972 | 07/01/1972
8006-D-2016 | 8006 | 19502 | 2 | Driving | Flexible | 6 | Aggregate | MnDOT Milaca Granular Base | 11/01/1973 | 11/01/1973
8006-D-2016 | 8006 | 19503 | 3 | Driving | Flexible | 4 | Asphalt | MnDOT Milaca HMA | 11/05/1973 | 11/05/1973
8006-D-2016 | 8006 | 19504 | 4 | Driving | Flexible | 1.5 | Asphalt | MnDOT Milaca Non Wearing Course Mix | 11/01/2005 | 11/01/2005
8006-D-2016 | 8006 | 19505 | 5 | Driving | Flexible | 1.5 | Asphalt | MnDOT Milaca Wearing Course Mix | 11/02/2005 | 11/02/2005
8006-D-2016 | 8006 | 22135 | 6 | Driving | Flexible | 0.1 | Asphalt | Double Chip Seal | 08/31/2016 | 08/31/2016
8007-D-2005 | 8007 | 19519 | 1 | Driving | Flexible | 0 | Sand | MnDOT Milaca Sand Gravel Subgrade | 07/01/1972 | 07/01/1972
8007-D-2005 | 8007 | 19520 | 2 | Driving | Flexible | 6 | Aggregate | MnDOT Milaca Granular Base | 11/01/1973 | 11/01/1973
8007-D-2005 | 8007 | 19521 | 3 | Driving | Flexible | 4 | Asphalt | MnDOT Milaca HMA | 11/05/1973 | 11/05/1973
8007-D-2005 | 8007 | 19522 | 4 | Driving | Flexible | 1.5 | Asphalt | MnDOT Milaca Non Wearing Course Mix | 11/01/2005 | 11/01/2005
8007-D-2005 | 8007 | 19523 | 5 | Driving | Flexible | 1.5 | Asphalt | MnDOT Milaca Wearing Course Mix | 11/02/2005 | 11/02/2005
8007-D-2016 | 8007 | 19519 | 1 | Driving | Flexible | 0 | Sand | MnDOT Milaca Sand Gravel Subgrade | 07/01/1972 | 07/01/1972
8007-D-2016 | 8007 | 19520 | 2 | Driving | Flexible | 6 | Aggregate | MnDOT Milaca Granular Base | 11/01/1973 | 11/01/1973
8007-D-2016 | 8007 | 19521 | 3 | Driving | Flexible | 4 | Asphalt | MnDOT Milaca HMA | 11/05/1973 | 11/05/1973
8007-D-2016 | 8007 | 19522 | 4 | Driving | Flexible | 1.5 | Asphalt | MnDOT Milaca Non Wearing Course Mix | 11/01/2005 | 11/01/2005
8007-D-2016 | 8007 | 19523 | 5 | Driving | Flexible | 1.5 | Asphalt | MnDOT Milaca Wearing Course Mix | 11/02/2005 | 11/02/2005
8007-D-2016 | 8007 | 22132 | 6 | Driving | Flexible | 0.1 | Asphalt | Double Chip Seal | 08/31/2016 | 08/31/2016
8008-D-2005 | 8008 | 19532 | 1 | Driving | Flexible | 0 | Sand | MnDOT Milaca Sand Gravel Subgrade | 07/01/1972 | 07/01/1972
8008-D-2005 | 8008 | 19533 | 2 | Driving | Flexible | 6 | Aggregate | MnDOT Milaca Granular Base | 11/01/1973 | 11/01/1973
8008-D-2005 | 8008 | 19534 | 3 | Driving | Flexible | 4 | Asphalt | MnDOT Milaca HMA | 11/05/1973 | 11/05/1973
8008-D-2005 | 8008 | 19535 | 4 | Driving | Flexible | 1.5 | Asphalt | MnDOT Milaca Non Wearing Course Mix | 11/01/2005 | 11/01/2005
8008-D-2005 | 8008 | 19536 | 5 | Driving | Flexible | 1.5 | Asphalt | MnDOT Milaca Wearing Course Mix | 11/02/2005 | 11/02/2005
8008-D-2016 | 8008 | 19532 | 1 | Driving | Flexible | 0 | Sand | MnDOT Milaca Sand Gravel Subgrade | 07/01/1972 | 07/01/1972
8008-D-2016 | 8008 | 19533 | 2 | Driving | Flexible | 6 | Aggregate | MnDOT Milaca Granular Base | 11/01/1973 | 11/01/1973
8008-D-2016 | 8008 | 19534 | 3 | Driving | Flexible | 4 | Asphalt | MnDOT Milaca HMA | 11/05/1973 | 11/05/1973
8008-D-2016 | 8008 | 19535 | 4 | Driving | Flexible | 1.5 | Asphalt | MnDOT Milaca Non Wearing Course Mix | 11/01/2005 | 11/01/2005
8008-D-2016 | 8008 | 19536 | 5 | Driving | Flexible | 1.5 | Asphalt | MnDOT Milaca Wearing Course Mix | 11/02/2005 | 11/02/2005
8008-D-2016 | 8008 | 22089 | 6 | Driving | Flexible | 0.1 | Asphalt | Double Chip Seal | 08/31/2016 | 08/31/2016
8009-D-2005 | 8009 | 19545 | 1 | Driving | Flexible | 0 | Sand | MnDOT Milaca Sand Gravel Subgrade | 07/01/1972 | 07/01/1972
8009-D-2005 | 8009 | 19546 | 2 | Driving | Flexible | 6 | Aggregate | MnDOT Milaca Granular Base | 11/01/1973 | 11/01/1973
8009-D-2005 | 8009 | 19547 | 3 | Driving | Flexible | 4 | Asphalt | MnDOT Milaca HMA | 11/05/1973 | 11/05/1973
8009-D-2005 | 8009 | 19548 | 4 | Driving | Flexible | 1.5 | Asphalt | MnDOT Milaca Non Wearing Course Mix | 11/01/2005 | 11/01/2005
8009-D-2005 | 8009 | 19549 | 5 | Driving | Flexible | 1.5 | Asphalt | MnDOT Milaca Wearing Course Mix | 11/02/2005 | 11/02/2005
8009-D-2016 | 8009 | 19545 | 1 | Driving | Flexible | 0 | Sand | MnDOT Milaca Sand Gravel Subgrade | 07/01/1972 | 07/01/1972
8009-D-2016 | 8009 | 19546 | 2 | Driving | Flexible | 6 | Aggregate | MnDOT Milaca Granular Base | 11/01/1973 | 11/01/1973
8009-D-2016 | 8009 | 19547 | 3 | Driving | Flexible | 4 | Asphalt | MnDOT Milaca HMA | 11/05/1973 | 11/05/1973
8009-D-2016 | 8009 | 19548 | 4 | Driving | Flexible | 1.5 | Asphalt | MnDOT Milaca Non Wearing Course Mix | 11/01/2005 | 11/01/2005
8009-D-2016 | 8009 | 19549 | 5 | Driving | Flexible | 1.5 | Asphalt | MnDOT Milaca Wearing Course Mix | 11/02/2005 | 11/02/2005
8009-D-2016 | 8009 | 22122 | 6 | Driving | Flexible | 0.1 | Asphalt | Double Chip Seal | 08/31/2016 | 08/31/2016
8010-D-2005 | 8010 | 19558 | 1 | Driving | Flexible | 0 | Sand | MnDOT Milaca Sand Gravel Subgrade | 07/01/1972 | 07/01/1972
8010-D-2005 | 8010 | 19559 | 2 | Driving | Flexible | 6 | Aggregate | MnDOT Milaca Granular Base | 11/01/1973 | 11/01/1973
8010-D-2005 | 8010 | 19560 | 3 | Driving | Flexible | 4 | Asphalt | MnDOT Milaca HMA | 11/05/1973 | 11/05/1973
8010-D-2005 | 8010 | 19561 | 4 | Driving | Flexible | 1.5 | Asphalt | MnDOT Milaca Non Wearing Course Mix | 11/01/2005 | 11/01/2005
8010-D-2005 | 8010 | 19562 | 5 | Driving | Flexible | 1.5 | Asphalt | MnDOT Milaca Wearing Course Mix | 11/02/2005 | 11/02/2005
8010-D-2016 | 8010 | 19558 | 1 | Driving | Flexible | 0 | Sand | MnDOT Milaca Sand Gravel Subgrade | 07/01/1972 | 07/01/1972
8010-D-2016 | 8010 | 19559 | 2 | Driving | Flexible | 6 | Aggregate | MnDOT Milaca Granular Base | 11/01/1973 | 11/01/1973
8010-D-2016 | 8010 | 19560 | 3 | Driving | Flexible | 4 | Asphalt | MnDOT Milaca HMA | 11/05/1973 | 11/05/1973
8010-D-2016 | 8010 | 19561 | 4 | Driving | Flexible | 1.5 | Asphalt | MnDOT Milaca Non Wearing Course Mix | 11/01/2005 | 11/01/2005
8010-D-2016 | 8010 | 19562 | 5 | Driving | Flexible | 1.5 | Asphalt | MnDOT Milaca Wearing Course Mix | 11/02/2005 | 11/02/2005
8010-D-2016 | 8010 | 22085 | 6 | Driving | Flexible | 0.1 | Asphalt | Double Chip Seal | 08/31/2016 | 08/31/2016
8011-D-2005 | 8011 | 19572 | 2 | Driving | Flexible | 6 | Aggregate | MnDOT Milaca Granular Base | 11/01/1973 | 11/01/1973
8011-D-2005 | 8011 | 19573 | 3 | Driving | Flexible | 4 | Asphalt | MnDOT Milaca HMA | 11/05/1973 | 11/05/1973
8011-D-2005 | 8011 | 19574 | 4 | Driving | Flexible | 1.5 | Asphalt | MnDOT Milaca Non Wearing Course Mix | 11/01/2005 | 11/01/2005
8011-D-2005 | 8011 | 19575 | 5 | Driving | Flexible | 1.5 | Asphalt | MnDOT Milaca Wearing Course Mix | 11/02/2005 | 11/02/2005
8011-D-2016 | 8011 | 19571 | 1 | Driving | Flexible | 0 | Sand | MnDOT Milaca Sand Gravel Subgrade | 07/01/1972 | 07/01/1972
8011-D-2016 | 8011 | 19572 | 2 | Driving | Flexible | 6 | Aggregate | MnDOT Milaca Granular Base | 11/01/1973 | 11/01/1973
8011-D-2016 | 8011 | 19573 | 3 | Driving | Flexible | 4 | Asphalt | MnDOT Milaca HMA | 11/05/1973 | 11/05/1973
8011-D-2016 | 8011 | 19574 | 4 | Driving | Flexible | 1.5 | Asphalt | MnDOT Milaca Non Wearing Course Mix | 11/01/2005 | 11/01/2005
8011-D-2016 | 8011 | 19575 | 5 | Driving | Flexible | 1.5 | Asphalt | MnDOT Milaca Wearing Course Mix | 11/02/2005 | 11/02/2005
8011-D-2016 | 8011 | 22149 | 6 | Driving | Flexible | 0.1 | Asphalt | Double Chip Seal | 08/31/2016 | 08/31/2016
8011-D-2005 | 8011 | 19571 | 1 | Driving | Flexible | 0 | Sand | MnDOT Milaca Sand Gravel Subgrade | 07/01/1972 | 07/01/1972
8012-D-2005 | 8012 | 19584 | 1 | Driving | Flexible | 0 | Sand | MnDOT Milaca Sand Gravel Subgrade | 07/01/1972 | 07/01/1972
8012-D-2005 | 8012 | 19585 | 2 | Driving | Flexible | 6 | Aggregate | MnDOT Milaca Granular Base | 11/01/1973 | 11/01/1973
8012-D-2005 | 8012 | 19586 | 3 | Driving | Flexible | 4 | Asphalt | MnDOT Milaca HMA | 11/05/1973 | 11/05/1973
8012-D-2005 | 8012 | 19587 | 4 | Driving | Flexible | 1.5 | Asphalt | MnDOT Milaca Non Wearing Course Mix | 11/01/2005 | 11/01/2005
8012-D-2005 | 8012 | 19588 | 5 | Driving | Flexible | 1.5 | Asphalt | MnDOT Milaca Wearing Course Mix | 11/02/2005 | 11/02/2005
8012-D-2016 | 8012 | 19584 | 1 | Driving | Flexible | 0 | Sand | MnDOT Milaca Sand Gravel Subgrade | 07/01/1972 | 07/01/1972
8012-D-2016 | 8012 | 19585 | 2 | Driving | Flexible | 6 | Aggregate | MnDOT Milaca Granular Base | 11/01/1973 | 11/01/1973
8012-D-2016 | 8012 | 19586 | 3 | Driving | Flexible | 4 | Asphalt | MnDOT Milaca HMA | 11/05/1973 | 11/05/1973
8012-D-2016 | 8012 | 19587 | 4 | Driving | Flexible | 1.5 | Asphalt | MnDOT Milaca Non Wearing Course Mix | 11/01/2005 | 11/01/2005
8012-D-2016 | 8012 | 19588 | 5 | Driving | Flexible | 1.5 | Asphalt | MnDOT Milaca Wearing Course Mix | 11/02/2005 | 11/02/2005
8012-D-2016 | 8012 | 22100 | 6 | Driving | Flexible | 0.1 | Asphalt | Double Chip Seal | 08/31/2016 | 08/31/2016
8013-D-2005 | 8013 | 19597 | 1 | Driving | Flexible | 0 | Sand | MnDOT Milaca Sand Gravel Subgrade | 07/01/1972 | 07/01/1972
8013-D-2005 | 8013 | 19598 | 2 | Driving | Flexible | 6 | Aggregate | MnDOT Milaca Granular Base | 11/01/1973 | 11/01/1973
8013-D-2005 | 8013 | 19599 | 3 | Driving | Flexible | 4 | Asphalt | MnDOT Milaca HMA | 11/05/1973 | 11/05/1973
8013-D-2005 | 8013 | 19600 | 4 | Driving | Flexible | 1.5 | Asphalt | MnDOT Milaca Non Wearing Course Mix | 11/01/2005 | 11/01/2005
8013-D-2005 | 8013 | 19601 | 5 | Driving | Flexible | 1.5 | Asphalt | MnDOT Milaca Wearing Course Mix | 11/02/2005 | 11/02/2005
8013-D-2016 | 8013 | 19597 | 1 | Driving | Flexible | 0 | Sand | MnDOT Milaca Sand Gravel Subgrade | 07/01/1972 | 07/01/1972
8013-D-2016 | 8013 | 19598 | 2 | Driving | Flexible | 6 | Aggregate | MnDOT Milaca Granular Base | 11/01/1973 | 11/01/1973
8013-D-2016 | 8013 | 19599 | 3 | Driving | Flexible | 4 | Asphalt | MnDOT Milaca HMA | 11/05/1973 | 11/05/1973
8013-D-2016 | 8013 | 19600 | 4 | Driving | Flexible | 1.5 | Asphalt | MnDOT Milaca Non Wearing Course Mix | 11/01/2005 | 11/01/2005
8013-D-2016 | 8013 | 19601 | 5 | Driving | Flexible | 1.5 | Asphalt | MnDOT Milaca Wearing Course Mix | 11/02/2005 | 11/02/2005
8013-D-2016 | 8013 | 22133 | 6 | Driving | Flexible | 0.1 | Asphalt | Double Chip Seal | 08/31/2016 | 08/31/2016
8014-D-2005 | 8014 | 19611 | 1 | Driving | Flexible | 0 | Sand | MnDOT Milaca Sand Gravel Subgrade | 07/01/1972 | 07/01/1972
8014-D-2005 | 8014 | 19612 | 2 | Driving | Flexible | 6 | Aggregate | MnDOT Milaca Granular Base | 11/01/1973 | 11/01/1973
8014-D-2005 | 8014 | 19613 | 3 | Driving | Flexible | 4 | Asphalt | MnDOT Milaca HMA | 11/05/1973 | 11/05/1973
8014-D-2005 | 8014 | 19614 | 4 | Driving | Flexible | 1.5 | Asphalt | MnDOT Milaca Non Wearing Course Mix | 11/01/2005 | 11/01/2005
8014-D-2005 | 8014 | 19615 | 5 | Driving | Flexible | 1.5 | Asphalt | MnDOT Milaca Wearing Course Mix | 11/02/2005 | 11/02/2005
8014-D-2016 | 8014 | 19611 | 1 | Driving | Flexible | 0 | Sand | MnDOT Milaca Sand Gravel Subgrade | 07/01/1972 | 07/01/1972
8014-D-2016 | 8014 | 19612 | 2 | Driving | Flexible | 6 | Aggregate | MnDOT Milaca Granular Base | 11/01/1973 | 11/01/1973
8014-D-2016 | 8014 | 19613 | 3 | Driving | Flexible | 4 | Asphalt | MnDOT Milaca HMA | 11/05/1973 | 11/05/1973
8014-D-2016 | 8014 | 19614 | 4 | Driving | Flexible | 1.5 | Asphalt | MnDOT Milaca Non Wearing Course Mix | 11/01/2005 | 11/01/2005
8014-D-2016 | 8014 | 19615 | 5 | Driving | Flexible | 1.5 | Asphalt | MnDOT Milaca Wearing Course Mix | 11/02/2005 | 11/02/2005
8014-D-2016 | 8014 | 22129 | 6 | Driving | Flexible | 0.1 | Asphalt | Double Chip Seal | 08/31/2016 | 08/31/2016
8015-D-2005 | 8015 | 19624 | 1 | Driving | Flexible | 0 | Sand | MnDOT Milaca Sand Gravel Subgrade | 07/01/1972 | 07/01/1972
8015-D-2005 | 8015 | 19625 | 2 | Driving | Flexible | 6 | Aggregate | MnDOT Milaca Granular Base | 11/01/1973 | 11/01/1973
8015-D-2005 | 8015 | 19626 | 3 | Driving | Flexible | 4 | Asphalt | MnDOT Milaca HMA | 11/05/1973 | 11/05/1973
8015-D-2005 | 8015 | 19627 | 4 | Driving | Flexible | 1.5 | Asphalt | MnDOT Milaca Non Wearing Course Mix | 11/01/2005 | 11/01/2005
8015-D-2005 | 8015 | 19628 | 5 | Driving | Flexible | 1.5 | Asphalt | MnDOT Milaca Wearing Course Mix | 11/02/2005 | 11/02/2005
8015-D-2016 | 8015 | 19624 | 1 | Driving | Flexible | 0 | Sand | MnDOT Milaca Sand Gravel Subgrade | 07/01/1972 | 07/01/1972
8015-D-2016 | 8015 | 19625 | 2 | Driving | Flexible | 6 | Aggregate | MnDOT Milaca Granular Base | 11/01/1973 | 11/01/1973
8015-D-2016 | 8015 | 19626 | 3 | Driving | Flexible | 4 | Asphalt | MnDOT Milaca HMA | 11/05/1973 | 11/05/1973
8015-D-2016 | 8015 | 19627 | 4 | Driving | Flexible | 1.5 | Asphalt | MnDOT Milaca Non Wearing Course Mix | 11/01/2005 | 11/01/2005
8015-D-2016 | 8015 | 19628 | 5 | Driving | Flexible | 1.5 | Asphalt | MnDOT Milaca Wearing Course Mix | 11/02/2005 | 11/02/2005
8015-D-2016 | 8015 | 22078 | 6 | Driving | Flexible | 0.1 | Asphalt | Double Chip Seal | 08/31/2016 | 08/31/2016
8016-D-2016 | 8016 | 22120 | 6 | Driving | Flexible | 0.1 | Asphalt | Double Chip Seal | 08/31/2016 | 08/31/2016
8016-D-2005 | 8016 | 19637 | 1 | Driving | Flexible | 0 | Sand | MnDOT Milaca Sand Gravel Subgrade | 07/01/1972 | 07/01/1972
8016-D-2005 | 8016 | 19638 | 2 | Driving | Flexible | 6 | Aggregate | MnDOT Milaca Class 3 Aggregate Shouldering | 11/01/1973 | 11/01/1973
8016-D-2005 | 8016 | 19639 | 3 | Driving | Flexible | 4 | Asphalt | MnDOT Milaca HMA | 11/05/1973 | 11/05/1973
8016-D-2005 | 8016 | 19640 | 4 | Driving | Flexible | 1.5 | Asphalt | MnDOT Milaca Non Wearing Course Mix | 11/01/2005 | 11/01/2005
8016-D-2005 | 8016 | 19641 | 5 | Driving | Flexible | 1.5 | Asphalt | MnDOT Milaca Wearing Course Mix | 11/02/2005 | 11/02/2005
8016-D-2016 | 8016 | 19637 | 1 | Driving | Flexible | 0 | Sand | MnDOT Milaca Sand Gravel Subgrade | 07/01/1972 | 07/01/1972
8016-D-2016 | 8016 | 19638 | 2 | Driving | Flexible | 6 | Aggregate | MnDOT Milaca Class 3 Aggregate Shouldering | 11/01/1973 | 11/01/1973
8016-D-2016 | 8016 | 19639 | 3 | Driving | Flexible | 4 | Asphalt | MnDOT Milaca HMA | 11/05/1973 | 11/05/1973
8016-D-2016 | 8016 | 19640 | 4 | Driving | Flexible | 1.5 | Asphalt | MnDOT Milaca Non Wearing Course Mix | 11/01/2005 | 11/01/2005
8016-D-2016 | 8016 | 19641 | 5 | Driving | Flexible | 1.5 | Asphalt | MnDOT Milaca Wearing Course Mix | 11/02/2005 | 11/02/2005
8017-D-2005 | 8017 | 19650 | 1 | Driving | Flexible | 0 | Sand | MnDOT Milaca Sand Gravel Subgrade | 07/01/1972 | 07/01/1972
8017-D-2005 | 8017 | 19651 | 2 | Driving | Flexible | 6 | Aggregate | MnDOT Milaca Granular Base | 11/01/1973 | 11/01/1973
8017-D-2005 | 8017 | 19652 | 3 | Driving | Flexible | 4 | Asphalt | MnDOT Milaca HMA | 11/05/1973 | 11/05/1973
8017-D-2005 | 8017 | 19653 | 4 | Driving | Flexible | 1.5 | Asphalt | MnDOT Milaca Non Wearing Course Mix | 11/01/2005 | 11/01/2005
8017-D-2005 | 8017 | 19654 | 5 | Driving | Flexible | 1.5 | Asphalt | MnDOT Milaca Wearing Course Mix | 11/02/2005 | 11/02/2005
8017-D-2016 | 8017 | 19650 | 1 | Driving | Flexible | 0 | Sand | MnDOT Milaca Sand Gravel Subgrade | 07/01/1972 | 07/01/1972
8017-D-2016 | 8017 | 19651 | 2 | Driving | Flexible | 6 | Aggregate | MnDOT Milaca Granular Base | 11/01/1973 | 11/01/1973
8017-D-2016 | 8017 | 19652 | 3 | Driving | Flexible | 4 | Asphalt | MnDOT Milaca HMA | 11/05/1973 | 11/05/1973
8017-D-2016 | 8017 | 19653 | 4 | Driving | Flexible | 1.5 | Asphalt | MnDOT Milaca Non Wearing Course Mix | 11/01/2005 | 11/01/2005
8017-D-2016 | 8017 | 19654 | 5 | Driving | Flexible | 1.5 | Asphalt | MnDOT Milaca Wearing Course Mix | 11/02/2005 | 11/02/2005
8017-D-2016 | 8017 | 22143 | 6 | Driving | Flexible | 0.1 | Asphalt | Double Chip Seal | 08/31/2016 | 08/31/2016
8018-D-2005 | 8018 | 19663 | 1 | Driving | Flexible | 0 | Sand | MnDOT Milaca Sand Gravel Subgrade | 07/01/1972 | 07/01/1972
8018-D-2005 | 8018 | 19664 | 2 | Driving | Flexible | 6 | Aggregate | MnDOT Milaca Granular Base | 11/01/1973 | 11/01/1973
8018-D-2005 | 8018 | 19665 | 3 | Driving | Flexible | 4 | Asphalt | MnDOT Milaca HMA | 11/05/1973 | 11/05/1973
8018-D-2005 | 8018 | 19666 | 4 | Driving | Flexible | 1.5 | Asphalt | MnDOT Milaca Non Wearing Course Mix | 11/01/2005 | 11/01/2005
8018-D-2005 | 8018 | 19667 | 5 | Driving | Flexible | 1.5 | Asphalt | MnDOT Milaca Wearing Course Mix | 11/02/2005 | 11/02/2005
8018-D-2016 | 8018 | 19663 | 1 | Driving | Flexible | 0 | Sand | MnDOT Milaca Sand Gravel Subgrade | 07/01/1972 | 07/01/1972
8018-D-2016 | 8018 | 19664 | 2 | Driving | Flexible | 6 | Aggregate | MnDOT Milaca Granular Base | 11/01/1973 | 11/01/1973
8018-D-2016 | 8018 | 19665 | 3 | Driving | Flexible | 4 | Asphalt | MnDOT Milaca HMA | 11/05/1973 | 11/05/1973
8018-D-2016 | 8018 | 19666 | 4 | Driving | Flexible | 1.5 | Asphalt | MnDOT Milaca Non Wearing Course Mix | 11/01/2005 | 11/01/2005
8018-D-2016 | 8018 | 19667 | 5 | Driving | Flexible | 1.5 | Asphalt | MnDOT Milaca Wearing Course Mix | 11/02/2005 | 11/02/2005
8018-D-2016 | 8018 | 22074 | 6 | Driving | Flexible | 0.1 | Asphalt | Double Chip Seal | 08/31/2016 | 08/31/2016
8019-D-2005 | 8019 | 19676 | 1 | Driving | Flexible | 0 | Sand | MnDOT Milaca Sand Gravel Subgrade | 07/01/1972 | 07/01/1972
8019-D-2005 | 8019 | 19677 | 2 | Driving | Flexible | 6 | Aggregate | MnDOT Milaca Granular Base | 11/01/1973 | 11/01/1973
8019-D-2005 | 8019 | 19678 | 3 | Driving | Flexible | 4 | Asphalt | MnDOT Milaca HMA | 11/05/1973 | 11/05/1973
8019-D-2005 | 8019 | 19679 | 4 | Driving | Flexible | 1.5 | Asphalt | MnDOT Milaca Non Wearing Course Mix | 11/01/2005 | 11/01/2005
8019-D-2005 | 8019 | 19680 | 5 | Driving | Flexible | 1.5 | Asphalt | MnDOT Milaca Wearing Course Mix | 11/02/2005 | 11/02/2005
8019-D-2016 | 8019 | 19676 | 1 | Driving | Flexible | 0 | Sand | MnDOT Milaca Sand Gravel Subgrade | 07/01/1972 | 07/01/1972
8019-D-2016 | 8019 | 19677 | 2 | Driving | Flexible | 6 | Aggregate | MnDOT Milaca Granular Base | 11/01/1973 | 11/01/1973
8019-D-2016 | 8019 | 19678 | 3 | Driving | Flexible | 4 | Asphalt | MnDOT Milaca HMA | 11/05/1973 | 11/05/1973
8019-D-2016 | 8019 | 19679 | 4 | Driving | Flexible | 1.5 | Asphalt | MnDOT Milaca Non Wearing Course Mix | 11/01/2005 | 11/01/2005
8019-D-2016 | 8019 | 19680 | 5 | Driving | Flexible | 1.5 | Asphalt | MnDOT Milaca Wearing Course Mix | 11/02/2005 | 11/02/2005
8019-D-2016 | 8019 | 22238 | 6 | Driving | Flexible | 0 | Other | Control Section - No Material | 08/31/2016 | 08/31/2016
8020-D-2005 | 8020 | 19689 | 1 | Driving | Flexible | 0 | Sand | MnDOT Milaca Sand Gravel Subgrade | 07/01/1972 | 07/01/1972
8020-D-2005 | 8020 | 19690 | 2 | Driving | Flexible | 6 | Aggregate | MnDOT Milaca Granular Base | 11/01/1973 | 11/01/1973
8020-D-2005 | 8020 | 19691 | 3 | Driving | Flexible | 4 | Asphalt | MnDOT Milaca HMA | 11/05/1973 | 11/05/1973
8020-D-2005 | 8020 | 19692 | 4 | Driving | Flexible | 1.5 | Asphalt | MnDOT Milaca Non Wearing Course Mix | 11/01/2005 | 11/01/2005
8020-D-2005 | 8020 | 19693 | 5 | Driving | Flexible | 1.5 | Asphalt | MnDOT Milaca Wearing Course Mix | 11/02/2005 | 11/02/2005
8020-D-2016 | 8020 | 19689 | 1 | Driving | Flexible | 0 | Sand | MnDOT Milaca Sand Gravel Subgrade | 07/01/1972 | 07/01/1972
8020-D-2016 | 8020 | 19690 | 2 | Driving | Flexible | 6 | Aggregate | MnDOT Milaca Granular Base | 11/01/1973 | 11/01/1973
8020-D-2016 | 8020 | 19691 | 3 | Driving | Flexible | 4 | Asphalt | MnDOT Milaca HMA | 11/05/1973 | 11/05/1973
8020-D-2016 | 8020 | 19692 | 4 | Driving | Flexible | 1.5 | Asphalt | MnDOT Milaca Non Wearing Course Mix | 11/01/2005 | 11/01/2005
8020-D-2016 | 8020 | 19693 | 5 | Driving | Flexible | 1.5 | Asphalt | MnDOT Milaca Wearing Course Mix | 11/02/2005 | 11/02/2005
8020-D-2016 | 8020 | 22239 | 6 | Driving | Flexible | 0 | Other | Control Section - No Material | 08/31/2016 | 08/31/2016
8021-D-2005 | 8021 | 19702 | 1 | Driving | Flexible | 0 | Sand | MnDOT Milaca Sand Gravel Subgrade | 07/01/1972 | 07/01/1972
8021-D-2005 | 8021 | 19703 | 2 | Driving | Flexible | 6 | Aggregate | MnDOT Milaca Granular Base | 11/01/1973 | 11/01/1973
8021-D-2005 | 8021 | 19704 | 3 | Driving | Flexible | 4 | Asphalt | MnDOT Milaca HMA | 11/05/1973 | 11/05/1973
8021-D-2005 | 8021 | 19705 | 4 | Driving | Flexible | 1.5 | Asphalt | MnDOT Milaca Non Wearing Course Mix | 11/01/2005 | 11/01/2005
8021-D-2005 | 8021 | 19706 | 5 | Driving | Flexible | 1.5 | Asphalt | MnDOT Milaca Wearing Course Mix | 11/02/2005 | 11/02/2005
8021-D-2016 | 8021 | 19702 | 1 | Driving | Flexible | 0 | Sand | MnDOT Milaca Sand Gravel Subgrade | 07/01/1972 | 07/01/1972
8021-D-2016 | 8021 | 19703 | 2 | Driving | Flexible | 6 | Aggregate | MnDOT Milaca Granular Base | 11/01/1973 | 11/01/1973
8021-D-2016 | 8021 | 19704 | 3 | Driving | Flexible | 4 | Asphalt | MnDOT Milaca HMA | 11/05/1973 | 11/05/1973
8021-D-2016 | 8021 | 19705 | 4 | Driving | Flexible | 1.5 | Asphalt | MnDOT Milaca Non Wearing Course Mix | 11/01/2005 | 11/01/2005
8021-D-2016 | 8021 | 19706 | 5 | Driving | Flexible | 1.5 | Asphalt | MnDOT Milaca Wearing Course Mix | 11/02/2005 | 11/02/2005
8021-D-2016 | 8021 | 22247 | 6 | Driving | Flexible | 0 | Other | Control Section - No Material | 08/31/2016 | 08/31/2016
8022-D-2016 | 8022 | 19822 | 4 | Driving | Flexible | 1.5 | Asphalt | MnDOT Milaca Non Wearing Course Mix | 11/01/2005 | 11/01/2005
8022-D-2016 | 8022 | 19823 | 5 | Driving | Flexible | 1.5 | Asphalt | MnDOT Milaca Wearing Course Mix | 11/02/2005 | 11/02/2005
8022-D-2016 | 8022 | 22240 | 6 | Driving | Flexible | 0 | Other | Control Section - No Material | 08/31/2016 | 08/31/2016
8022-D-2005 | 8022 | 19819 | 1 | Driving | Flexible | 0 | Sand | MnDOT Milaca Sand Gravel Subgrade | 07/01/1972 | 07/01/1972
8022-D-2005 | 8022 | 19820 | 2 | Driving | Flexible | 6 | Aggregate | MnDOT Milaca Granular Base | 11/01/1973 | 11/01/1973
8022-D-2005 | 8022 | 19821 | 3 | Driving | Flexible | 4 | Asphalt | MnDOT Milaca HMA | 11/05/1973 | 11/05/1973
8022-D-2005 | 8022 | 19822 | 4 | Driving | Flexible | 1.5 | Asphalt | MnDOT Milaca Non Wearing Course Mix | 11/01/2005 | 11/01/2005
8022-D-2005 | 8022 | 19823 | 5 | Driving | Flexible | 1.5 | Asphalt | MnDOT Milaca Wearing Course Mix | 11/02/2005 | 11/02/2005
8022-D-2016 | 8022 | 19819 | 1 | Driving | Flexible | 0 | Sand | MnDOT Milaca Sand Gravel Subgrade | 07/01/1972 | 07/01/1972
8022-D-2016 | 8022 | 19820 | 2 | Driving | Flexible | 6 | Aggregate | MnDOT Milaca Granular Base | 11/01/1973 | 11/01/1973
8022-D-2016 | 8022 | 19821 | 3 | Driving | Flexible | 4 | Asphalt | MnDOT Milaca HMA | 11/05/1973 | 11/05/1973
8023-D-2005 | 8023 | 19806 | 1 | Driving | Flexible | 0 | Sand | MnDOT Milaca Sand Gravel Subgrade | 07/01/1972 | 07/01/1972
8023-D-2005 | 8023 | 19807 | 2 | Driving | Flexible | 6 | Aggregate | MnDOT Milaca Granular Base | 11/01/1973 | 11/01/1973
8023-D-2005 | 8023 | 19808 | 3 | Driving | Flexible | 4 | Asphalt | MnDOT Milaca HMA | 11/05/1973 | 11/05/1973
8023-D-2005 | 8023 | 19809 | 4 | Driving | Flexible | 1.5 | Asphalt | MnDOT Milaca Non Wearing Course Mix | 11/01/2005 | 11/01/2005
8023-D-2005 | 8023 | 19810 | 5 | Driving | Flexible | 1.5 | Asphalt | MnDOT Milaca Wearing Course Mix | 11/02/2005 | 11/02/2005
8023-D-2016 | 8023 | 19806 | 1 | Driving | Flexible | 0 | Sand | MnDOT Milaca Sand Gravel Subgrade | 07/01/1972 | 07/01/1972
8023-D-2016 | 8023 | 19807 | 2 | Driving | Flexible | 6 | Aggregate | MnDOT Milaca Granular Base | 11/01/1973 | 11/01/1973
8023-D-2016 | 8023 | 19808 | 3 | Driving | Flexible | 4 | Asphalt | MnDOT Milaca HMA | 11/05/1973 | 11/05/1973
8023-D-2016 | 8023 | 19809 | 4 | Driving | Flexible | 1.5 | Asphalt | MnDOT Milaca Non Wearing Course Mix | 11/01/2005 | 11/01/2005
8023-D-2016 | 8023 | 19810 | 5 | Driving | Flexible | 1.5 | Asphalt | MnDOT Milaca Wearing Course Mix | 11/02/2005 | 11/02/2005
8023-D-2016 | 8023 | 22123 | 6 | Driving | Flexible | 0.1 | Asphalt | Double Chip Seal | 08/31/2016 | 08/31/2016
8024-D-2005 | 8024 | 19793 | 1 | Driving | Flexible | 0 | Sand | MnDOT Milaca Sand Gravel Subgrade | 07/01/1972 | 07/01/1972
8024-D-2005 | 8024 | 19794 | 2 | Driving | Flexible | 6 | Aggregate | MnDOT Milaca Granular Base | 11/01/1973 | 11/01/1973
8024-D-2005 | 8024 | 19795 | 3 | Driving | Flexible | 4 | Asphalt | MnDOT Milaca HMA | 11/05/1973 | 11/05/1973
8024-D-2005 | 8024 | 19796 | 4 | Driving | Flexible | 1.5 | Asphalt | MnDOT Milaca Non Wearing Course Mix | 11/01/2005 | 11/01/2005
8024-D-2005 | 8024 | 19797 | 5 | Driving | Flexible | 1.5 | Asphalt | MnDOT Milaca Wearing Course Mix | 11/02/2005 | 11/02/2005
8024-D-2016 | 8024 | 19793 | 1 | Driving | Flexible | 0 | Sand | MnDOT Milaca Sand Gravel Subgrade | 07/01/1972 | 07/01/1972
8024-D-2016 | 8024 | 19794 | 2 | Driving | Flexible | 6 | Aggregate | MnDOT Milaca Granular Base | 11/01/1973 | 11/01/1973
8024-D-2016 | 8024 | 19795 | 3 | Driving | Flexible | 4 | Asphalt | MnDOT Milaca HMA | 11/05/1973 | 11/05/1973
8024-D-2016 | 8024 | 19796 | 4 | Driving | Flexible | 1.5 | Asphalt | MnDOT Milaca Non Wearing Course Mix | 11/01/2005 | 11/01/2005
8024-D-2016 | 8024 | 19797 | 5 | Driving | Flexible | 1.5 | Asphalt | MnDOT Milaca Wearing Course Mix | 11/02/2005 | 11/02/2005
8024-D-2016 | 8024 | 22099 | 6 | Driving | Flexible | 0.1 | Asphalt | Double Chip Seal | 08/31/2016 | 08/31/2016
8025-D-2005 | 8025 | 19780 | 1 | Driving | Flexible | 0 | Sand | MnDOT Milaca Sand Gravel Subgrade | 07/01/1972 | 07/01/1972
8025-D-2005 | 8025 | 19781 | 2 | Driving | Flexible | 6 | Aggregate | MnDOT Milaca Granular Base | 11/01/1973 | 11/01/1973
8025-D-2005 | 8025 | 19782 | 3 | Driving | Flexible | 4 | Asphalt | MnDOT Milaca HMA | 11/05/1973 | 11/05/1973
8025-D-2005 | 8025 | 19783 | 4 | Driving | Flexible | 1.5 | Asphalt | MnDOT Milaca Non Wearing Course Mix | 11/01/2005 | 11/01/2005
8025-D-2005 | 8025 | 19784 | 5 | Driving | Flexible | 1.5 | Asphalt | MnDOT Milaca Wearing Course Mix | 11/02/2005 | 11/02/2005
8025-D-2016 | 8025 | 19780 | 1 | Driving | Flexible | 0 | Sand | MnDOT Milaca Sand Gravel Subgrade | 07/01/1972 | 07/01/1972
8025-D-2016 | 8025 | 19781 | 2 | Driving | Flexible | 6 | Aggregate | MnDOT Milaca Granular Base | 11/01/1973 | 11/01/1973
8025-D-2016 | 8025 | 19782 | 3 | Driving | Flexible | 4 | Asphalt | MnDOT Milaca HMA | 11/05/1973 | 11/05/1973
8025-D-2016 | 8025 | 19783 | 4 | Driving | Flexible | 1.5 | Asphalt | MnDOT Milaca Non Wearing Course Mix | 11/01/2005 | 11/01/2005
8025-D-2016 | 8025 | 19784 | 5 | Driving | Flexible | 1.5 | Asphalt | MnDOT Milaca Wearing Course Mix | 11/02/2005 | 11/02/2005
8025-D-2016 | 8025 | 22241 | 6 | Driving | Flexible | 0 | Other | Control Section - No Material | 08/31/2016 | 08/31/2016
8026-D-2005 | 8026 | 19767 | 1 | Driving | Flexible | 0 | Sand | MnDOT Milaca Sand Gravel Subgrade | 07/01/1972 | 07/01/1972
8026-D-2005 | 8026 | 19768 | 2 | Driving | Flexible | 6 | Aggregate | MnDOT Milaca Granular Base | 11/01/1973 | 11/01/1973
8026-D-2005 | 8026 | 19769 | 3 | Driving | Flexible | 4 | Asphalt | MnDOT Milaca HMA | 11/05/1973 | 11/05/1973
8026-D-2005 | 8026 | 19770 | 4 | Driving | Flexible | 1.5 | Asphalt | MnDOT Milaca Non Wearing Course Mix | 11/01/2005 | 11/01/2005
8026-D-2005 | 8026 | 19771 | 5 | Driving | Flexible | 1.5 | Asphalt | MnDOT Milaca Wearing Course Mix | 11/02/2005 | 11/02/2005
8026-D-2016 | 8026 | 19767 | 1 | Driving | Flexible | 0 | Sand | MnDOT Milaca Sand Gravel Subgrade | 07/01/1972 | 07/01/1972
8026-D-2016 | 8026 | 19768 | 2 | Driving | Flexible | 6 | Aggregate | MnDOT Milaca Granular Base | 11/01/1973 | 11/01/1973
8026-D-2016 | 8026 | 19769 | 3 | Driving | Flexible | 4 | Asphalt | MnDOT Milaca HMA | 11/05/1973 | 11/05/1973
8026-D-2016 | 8026 | 19770 | 4 | Driving | Flexible | 1.5 | Asphalt | MnDOT Milaca Non Wearing Course Mix | 11/01/2005 | 11/01/2005
8026-D-2016 | 8026 | 19771 | 5 | Driving | Flexible | 1.5 | Asphalt | MnDOT Milaca Wearing Course Mix | 11/02/2005 | 11/02/2005
8026-D-2016 | 8026 | 22242 | 6 | Driving | Flexible | 0 | Other | Control Section - No Material | 08/31/2016 | 08/31/2016
8027-D-2005 | 8027 | 19754 | 1 | Driving | Flexible | 0 | Sand | MnDOT Milaca Sand Gravel Subgrade | 07/01/1972 | 07/01/1972
8027-D-2005 | 8027 | 19755 | 2 | Driving | Flexible | 6 | Aggregate | MnDOT Milaca Granular Base | 11/01/1973 | 11/01/1973
8027-D-2005 | 8027 | 19756 | 3 | Driving | Flexible | 4 | Asphalt | MnDOT Milaca HMA | 11/05/1973 | 11/05/1973
8027-D-2005 | 8027 | 19757 | 4 | Driving | Flexible | 1.5 | Asphalt | MnDOT Milaca Non Wearing Course Mix | 11/01/2005 | 11/01/2005
8027-D-2005 | 8027 | 19758 | 5 | Driving | Flexible | 1.5 | Asphalt | MnDOT Milaca Wearing Course Mix | 11/02/2005 | 11/02/2005
8027-D-2016 | 8027 | 19754 | 1 | Driving | Flexible | 0 | Sand | MnDOT Milaca Sand Gravel Subgrade | 07/01/1972 | 07/01/1972
8027-D-2016 | 8027 | 19755 | 2 | Driving | Flexible | 6 | Aggregate | MnDOT Milaca Granular Base | 11/01/1973 | 11/01/1973
8027-D-2016 | 8027 | 19756 | 3 | Driving | Flexible | 4 | Asphalt | MnDOT Milaca HMA | 11/05/1973 | 11/05/1973
8027-D-2016 | 8027 | 19757 | 4 | Driving | Flexible | 1.5 | Asphalt | MnDOT Milaca Non Wearing Course Mix | 11/01/2005 | 11/01/2005
8027-D-2016 | 8027 | 19758 | 5 | Driving | Flexible | 1.5 | Asphalt | MnDOT Milaca Wearing Course Mix | 11/02/2005 | 11/02/2005
8027-D-2016 | 8027 | 22243 | 6 | Driving | Flexible | 0 | Other | Control Section - No Material | 08/31/2016 | 08/31/2016
8028-D-2016 | 8028 | 19742 | 2 | Driving | Flexible | 6 | Aggregate | MnDOT Milaca Granular Base | 11/01/1973 | 11/01/1973
8028-D-2016 | 8028 | 19743 | 3 | Driving | Flexible | 4 | Asphalt | MnDOT Milaca HMA | 11/05/1973 | 11/05/1973
8028-D-2016 | 8028 | 19744 | 4 | Driving | Flexible | 1.5 | Asphalt | MnDOT Milaca Non Wearing Course Mix | 11/01/2005 | 11/01/2005
8028-D-2016 | 8028 | 19745 | 5 | Driving | Flexible | 1.5 | Asphalt | MnDOT Milaca Wearing Course Mix | 11/02/2005 | 11/02/2005
8028-D-2016 | 8028 | 22096 | 6 | Driving | Flexible | 0.1 | Asphalt | Double Chip Seal | 08/31/2016 | 08/31/2016
8028-D-2005 | 8028 | 19741 | 1 | Driving | Flexible | 0 | Sand | MnDOT Milaca Sand Gravel Subgrade | 07/01/1972 | 07/01/1972
8028-D-2005 | 8028 | 19742 | 2 | Driving | Flexible | 6 | Aggregate | MnDOT Milaca Granular Base | 11/01/1973 | 11/01/1973
8028-D-2005 | 8028 | 19743 | 3 | Driving | Flexible | 4 | Asphalt | MnDOT Milaca HMA | 11/05/1973 | 11/05/1973
8028-D-2005 | 8028 | 19744 | 4 | Driving | Flexible | 1.5 | Asphalt | MnDOT Milaca Non Wearing Course Mix | 11/01/2005 | 11/01/2005
8028-D-2005 | 8028 | 19745 | 5 | Driving | Flexible | 1.5 | Asphalt | MnDOT Milaca Wearing Course Mix | 11/02/2005 | 11/02/2005
8028-D-2016 | 8028 | 19741 | 1 | Driving | Flexible | 0 | Sand | MnDOT Milaca Sand Gravel Subgrade | 07/01/1972 | 07/01/1972
8029-D-2005 | 8029 | 19728 | 1 | Driving | Flexible | 0 | Sand | MnDOT Milaca Sand Gravel Subgrade | 07/01/1972 | 07/01/1972
8029-D-2005 | 8029 | 19729 | 2 | Driving | Flexible | 6 | Aggregate | MnDOT Milaca Granular Base | 11/01/1973 | 11/01/1973
8029-D-2005 | 8029 | 19730 | 3 | Driving | Flexible | 4 | Asphalt | MnDOT Milaca HMA | 11/05/1973 | 11/05/1973
8029-D-2005 | 8029 | 19731 | 4 | Driving | Flexible | 1.5 | Asphalt | MnDOT Milaca Non Wearing Course Mix | 11/01/2005 | 11/01/2005
8029-D-2005 | 8029 | 19732 | 5 | Driving | Flexible | 1.5 | Asphalt | MnDOT Milaca Wearing Course Mix | 11/02/2005 | 11/02/2005
8029-D-2016 | 8029 | 19728 | 1 | Driving | Flexible | 0 | Sand | MnDOT Milaca Sand Gravel Subgrade | 07/01/1972 | 07/01/1972
8029-D-2016 | 8029 | 19729 | 2 | Driving | Flexible | 6 | Aggregate | MnDOT Milaca Granular Base | 11/01/1973 | 11/01/1973
8029-D-2016 | 8029 | 19730 | 3 | Driving | Flexible | 4 | Asphalt | MnDOT Milaca HMA | 11/05/1973 | 11/05/1973
8029-D-2016 | 8029 | 19731 | 4 | Driving | Flexible | 1.5 | Asphalt | MnDOT Milaca Non Wearing Course Mix | 11/01/2005 | 11/01/2005
8029-D-2016 | 8029 | 19732 | 5 | Driving | Flexible | 1.5 | Asphalt | MnDOT Milaca Wearing Course Mix | 11/02/2005 | 11/02/2005
8029-D-2016 | 8029 | 22146 | 6 | Driving | Flexible | 0.1 | Asphalt | Double Chip Seal | 08/31/2016 | 08/31/2016
8030-D-2005 | 8030 | 19715 | 1 | Driving | Flexible | 0 | Sand | MnDOT Milaca Sand Gravel Subgrade | 07/01/1972 | 07/01/1972
8030-D-2005 | 8030 | 19716 | 2 | Driving | Flexible | 6 | Aggregate | MnDOT Milaca Granular Base | 11/01/1973 | 11/01/1973
8030-D-2005 | 8030 | 19717 | 3 | Driving | Flexible | 4 | Asphalt | MnDOT Milaca HMA | 11/05/1973 | 11/05/1973
8030-D-2005 | 8030 | 19718 | 4 | Driving | Flexible | 1.5 | Asphalt | MnDOT Milaca Non Wearing Course Mix | 11/01/2005 | 11/01/2005
8030-D-2005 | 8030 | 19719 | 5 | Driving | Flexible | 1.5 | Asphalt | MnDOT Milaca Wearing Course Mix | 11/02/2005 | 11/02/2005
8030-D-2016 | 8030 | 19715 | 1 | Driving | Flexible | 0 | Sand | MnDOT Milaca Sand Gravel Subgrade | 07/01/1972 | 07/01/1972
8030-D-2016 | 8030 | 19716 | 2 | Driving | Flexible | 6 | Aggregate | MnDOT Milaca Granular Base | 11/01/1973 | 11/01/1973
8030-D-2016 | 8030 | 19717 | 3 | Driving | Flexible | 4 | Asphalt | MnDOT Milaca HMA | 11/05/1973 | 11/05/1973
8030-D-2016 | 8030 | 19718 | 4 | Driving | Flexible | 1.5 | Asphalt | MnDOT Milaca Non Wearing Course Mix | 11/01/2005 | 11/01/2005
8030-D-2016 | 8030 | 19719 | 5 | Driving | Flexible | 1.5 | Asphalt | MnDOT Milaca Wearing Course Mix | 11/02/2005 | 11/02/2005
8030-D-2016 | 8030 | 22244 | 6 | Driving | Flexible | 0 | Other | Control Section - No Material | 08/31/2016 | 08/31/2016
94001-D-1973 | 94001 | 20819 | 1 | Driving | Rigid | 0 | Clay | Clay Subgrade R=12 | 06/01/1973 | 06/01/1973
94001-D-1973 | 94001 | 20823 | 2 | Driving | Rigid | 5 | Gravel | Class 5 (Standard) - Base | 06/15/1973 | 06/15/1973
94001-D-1973 | 94001 | 20827 | 3 | Driving | Rigid | 9.5 | Concrete | Steel Reinforced Concrete-Old West Bound | 07/01/1973 | 07/01/1973
94001-D-2017 | 94001 | 20819 | 1 | Driving | Rigid | 0 | Clay | Clay Subgrade R=12 | 06/01/1973 | 06/01/1973
94001-D-2017 | 94001 | 20823 | 2 | Driving | Rigid | 5 | Gravel | Class 5 (Standard) - Base | 06/15/1973 | 06/15/1973
94001-D-2017 | 94001 | 20827 | 3 | Driving | Rigid | 9.5 | Concrete | Steel Reinforced Concrete-Old West Bound | 07/01/1973 | 07/01/1973
94001-D-2017 | 94001 | 21397 | 4 | Driving | Rigid | 0.1 | Concrete | Partical Depth Patching | 03/01/2017 | 03/01/2017
94001-P-1973 | 94001 | 20821 | 1 | Passing | Rigid | 0 | Clay | Clay Subgrade R=12 | 06/01/1973 | 06/01/1973
94001-P-1973 | 94001 | 20825 | 2 | Passing | Rigid | 5 | Gravel | Class 5 (Standard) - Base | 06/15/1973 | 06/15/1973
94001-P-1973 | 94001 | 20828 | 3 | Passing | Rigid | 9.5 | Concrete | Steel Reinforced Concrete-Old West Bound | 07/01/1973 | 07/01/1973
94001-P-2017 | 94001 | 20821 | 1 | Passing | Rigid | 0 | Clay | Clay Subgrade R=12 | 06/01/1973 | 06/01/1973
94001-P-2017 | 94001 | 20825 | 2 | Passing | Rigid | 5 | Gravel | Class 5 (Standard) - Base | 06/15/1973 | 06/15/1973
94001-P-2017 | 94001 | 20828 | 3 | Passing | Rigid | 9.5 | Concrete | Steel Reinforced Concrete-Old West Bound | 07/01/1973 | 07/01/1973
94001-P-2017 | 94001 | 21396 | 4 | Passing | Rigid | 0.1 | Concrete | Partical Depth Patching | 03/01/2017 | 03/01/2017
94002-D-1973 | 94002 | 20836 | 1 | Driving | Rigid | 0 | Clay | Clay Subgrade R=12 | 06/01/1973 | 06/01/1973
94002-D-1973 | 94002 | 20840 | 2 | Driving | Rigid | 5 | Gravel | Class 5 (Standard) - Base | 06/15/1973 | 06/15/1973
94002-D-1973 | 94002 | 20844 | 3 | Driving | Rigid | 9.5 | Concrete | Steel Reinforced Concrete-Old West Bound | 07/01/1973 | 07/01/1973
94002-D-2017 | 94002 | 20836 | 1 | Driving | Rigid | 0 | Clay | Clay Subgrade R=12 | 06/01/1973 | 06/01/1973
94002-D-2017 | 94002 | 20840 | 2 | Driving | Rigid | 5 | Gravel | Class 5 (Standard) - Base | 06/15/1973 | 06/15/1973
94002-D-2017 | 94002 | 20844 | 3 | Driving | Rigid | 9.5 | Concrete | Steel Reinforced Concrete-Old West Bound | 07/01/1973 | 07/01/1973
94002-D-2017 | 94002 | 21426 | 4 | Driving | Rigid | 0.1 | Concrete | Partical Depth Patching | 03/01/2017 | 03/01/2017
94002-P-1973 | 94002 | 20838 | 1 | Passing | Rigid | 0 | Clay | Clay Subgrade R=12 | 06/01/1973 | 06/01/1973
94002-P-1973 | 94002 | 20842 | 2 | Passing | Rigid | 5 | Gravel | Class 5 (Standard) - Base | 06/15/1973 | 06/15/1973
94002-P-1973 | 94002 | 20845 | 3 | Passing | Rigid | 9.5 | Concrete | Steel Reinforced Concrete-Old West Bound | 07/01/1973 | 07/01/1973
94002-P-2017 | 94002 | 20838 | 1 | Passing | Rigid | 0 | Clay | Clay Subgrade R=12 | 06/01/1973 | 06/01/1973
94002-P-2017 | 94002 | 20842 | 2 | Passing | Rigid | 5 | Gravel | Class 5 (Standard) - Base | 06/15/1973 | 06/15/1973
94002-P-2017 | 94002 | 20845 | 3 | Passing | Rigid | 9.5 | Concrete | Steel Reinforced Concrete-Old West Bound | 07/01/1973 | 07/01/1973
94002-P-2017 | 94002 | 21425 | 4 | Passing | Rigid | 0.1 | Concrete | Partical Depth Patching | 03/01/2017 | 03/01/2017
94003-D-1973 | 94003 | 20853 | 1 | Driving | Rigid | 0 | Clay | Clay Subgrade R=12 | 06/01/1973 | 06/01/1973
94003-D-1973 | 94003 | 20857 | 2 | Driving | Rigid | 5 | Gravel | Class 5 (Standard) - Base | 06/15/1973 | 06/15/1973
94003-D-1973 | 94003 | 20861 | 3 | Driving | Rigid | 9.5 | Concrete | Steel Reinforced Concrete-Old West Bound | 07/01/1973 | 07/01/1973
94003-D-2017 | 94003 | 20853 | 1 | Driving | Rigid | 0 | Clay | Clay Subgrade R=12 | 06/01/1973 | 06/01/1973
94003-D-2017 | 94003 | 20857 | 2 | Driving | Rigid | 5 | Gravel | Class 5 (Standard) - Base | 06/15/1973 | 06/15/1973
94003-D-2017 | 94003 | 20861 | 3 | Driving | Rigid | 9.5 | Concrete | Steel Reinforced Concrete-Old West Bound | 07/01/1973 | 07/01/1973
94003-D-2017 | 94003 | 21424 | 4 | Driving | Rigid | 0.1 | Concrete | Partical Depth Patching | 03/01/2017 | 03/01/2017
94003-P-1973 | 94003 | 20855 | 1 | Passing | Rigid | 0 | Clay | Clay Subgrade R=12 | 06/01/1973 | 06/01/1973
94003-P-1973 | 94003 | 20859 | 2 | Passing | Rigid | 5 | Gravel | Class 5 (Standard) - Base | 06/15/1973 | 06/15/1973
94003-P-1973 | 94003 | 20862 | 3 | Passing | Rigid | 9.5 | Concrete | Steel Reinforced Concrete-Old West Bound | 07/01/1973 | 07/01/1973
94003-P-2017 | 94003 | 20855 | 1 | Passing | Rigid | 0 | Clay | Clay Subgrade R=12 | 06/01/1973 | 06/01/1973
94003-P-2017 | 94003 | 20859 | 2 | Passing | Rigid | 5 | Gravel | Class 5 (Standard) - Base | 06/15/1973 | 06/15/1973
94003-P-2017 | 94003 | 20862 | 3 | Passing | Rigid | 9.5 | Concrete | Steel Reinforced Concrete-Old West Bound | 07/01/1973 | 07/01/1973
94003-P-2017 | 94003 | 21423 | 4 | Passing | Rigid | 0.1 | Concrete | Partical Depth Patching | 03/01/2017 | 03/01/2017
94004-D-1973 | 94004 | 20870 | 1 | Driving | Rigid | 0 | Clay | Clay Subgrade R=12 | 06/01/1973 | 06/01/1973
94004-D-1973 | 94004 | 20874 | 2 | Driving | Rigid | 5 | Gravel | Class 5 (Standard) - Base | 06/15/1973 | 06/15/1973
94004-D-1973 | 94004 | 20878 | 3 | Driving | Rigid | 9.5 | Concrete | Steel Reinforced Concrete-Old West Bound | 07/01/1973 | 07/01/1973
94004-D-2017 | 94004 | 20870 | 1 | Driving | Rigid | 0 | Clay | Clay Subgrade R=12 | 06/01/1973 | 06/01/1973
94004-D-2017 | 94004 | 20874 | 2 | Driving | Rigid | 5 | Gravel | Class 5 (Standard) - Base | 06/15/1973 | 06/15/1973
94004-D-2017 | 94004 | 20878 | 3 | Driving | Rigid | 9.5 | Concrete | Steel Reinforced Concrete-Old West Bound | 07/01/1973 | 07/01/1973
94004-D-2017 | 94004 | 21422 | 4 | Driving | Rigid | 0.1 | Concrete | Partical Depth Patching | 03/01/2017 | 03/01/2017
94004-P-1973 | 94004 | 20872 | 1 | Passing | Rigid | 0 | Clay | Clay Subgrade R=12 | 06/01/1973 | 06/01/1973
94004-P-1973 | 94004 | 20876 | 2 | Passing | Rigid | 5 | Gravel | Class 5 (Standard) - Base | 06/15/1973 | 06/15/1973
94004-P-1973 | 94004 | 20879 | 3 | Passing | Rigid | 9.5 | Concrete | Steel Reinforced Concrete-Old West Bound | 07/01/1973 | 07/01/1973
94004-P-2017 | 94004 | 20872 | 1 | Passing | Rigid | 0 | Clay | Clay Subgrade R=12 | 06/01/1973 | 06/01/1973
94004-P-2017 | 94004 | 20876 | 2 | Passing | Rigid | 5 | Gravel | Class 5 (Standard) - Base | 06/15/1973 | 06/15/1973
94004-P-2017 | 94004 | 20879 | 3 | Passing | Rigid | 9.5 | Concrete | Steel Reinforced Concrete-Old West Bound | 07/01/1973 | 07/01/1973
94004-P-2017 | 94004 | 21421 | 4 | Passing | Rigid | 0.1 | Concrete | Partical Depth Patching | 03/01/2017 | 03/01/2017
94005-D-1973 | 94005 | 20887 | 1 | Driving | Rigid | 0 | Clay | Clay Subgrade R=12 | 06/01/1973 | 06/01/1973
94005-D-1973 | 94005 | 20891 | 2 | Driving | Rigid | 5 | Gravel | Class 5 (Standard) - Base | 06/15/1973 | 06/15/1973
94005-D-1973 | 94005 | 20893 | 3 | Driving | Rigid | 9.5 | Concrete | Portland Cement Concrete - Year 2000 Specs | 07/01/1973 | 07/01/1973
94005-D-2017 | 94005 | 20887 | 1 | Driving | Rigid | 0 | Clay | Clay Subgrade R=12 | 06/01/1973 | 06/01/1973
94005-D-2017 | 94005 | 20891 | 2 | Driving | Rigid | 5 | Gravel | Class 5 (Standard) - Base | 06/15/1973 | 06/15/1973
94005-D-2017 | 94005 | 20893 | 3 | Driving | Rigid | 9.5 | Concrete | Portland Cement Concrete - Year 2000 Specs | 07/01/1973 | 07/01/1973
94005-D-2017 | 94005 | 21420 | 4 | Driving | Rigid | 0.1 | Concrete | Partical Depth Patching | 03/01/2017 | 03/01/2017
94005-P-1973 | 94005 | 20889 | 1 | Passing | Rigid | 0 | Clay | Clay Subgrade R=12 | 06/01/1973 | 06/01/1973
94005-P-1973 | 94005 | 20892 | 2 | Passing | Rigid | 5 | Gravel | Class 5 (Standard) - Base | 06/15/1973 | 06/15/1973
94005-P-1973 | 94005 | 20894 | 3 | Passing | Rigid | 9.5 | Concrete | Portland Cement Concrete - Year 2000 Specs | 07/01/1973 | 07/01/1973
94005-P-2017 | 94005 | 20889 | 1 | Passing | Rigid | 0 | Clay | Clay Subgrade R=12 | 06/01/1973 | 06/01/1973
94005-P-2017 | 94005 | 20892 | 2 | Passing | Rigid | 5 | Gravel | Class 5 (Standard) - Base | 06/15/1973 | 06/15/1973
94005-P-2017 | 94005 | 20894 | 3 | Passing | Rigid | 9.5 | Concrete | Portland Cement Concrete - Year 2000 Specs | 07/01/1973 | 07/01/1973
94005-P-2017 | 94005 | 21419 | 4 | Passing | Rigid | 0.1 | Concrete | Partical Depth Patching | 03/01/2017 | 03/01/2017
94006-D-1973 | 94006 | 20912 | 3 | Driving | Rigid | 9.5 | Concrete | Steel Reinforced Concrete-Old West Bound | 07/01/1973 | 07/01/1973
94006-D-2017 | 94006 | 20904 | 1 | Driving | Rigid | 0 | Clay | Clay Subgrade R=12 | 06/01/1973 | 06/01/1973
94006-D-2017 | 94006 | 20908 | 2 | Driving | Rigid | 5 | Gravel | Class 5 (Standard) - Base | 06/15/1973 | 06/15/1973
94006-D-2017 | 94006 | 20912 | 3 | Driving | Rigid | 9.5 | Concrete | Steel Reinforced Concrete-Old West Bound | 07/01/1973 | 07/01/1973
94006-D-2017 | 94006 | 21418 | 4 | Driving | Rigid | 0.1 | Concrete | Partical Depth Patching | 03/01/2017 | 03/01/2017
94006-D-1973 | 94006 | 20904 | 1 | Driving | Rigid | 0 | Clay | Clay Subgrade R=12 | 06/01/1973 | 06/01/1973
94006-D-1973 | 94006 | 20908 | 2 | Driving | Rigid | 5 | Gravel | Class 5 (Standard) - Base | 06/15/1973 | 06/15/1973
94006-P-1973 | 94006 | 20906 | 1 | Passing | Rigid | 0 | Clay | Clay Subgrade R=12 | 06/01/1973 | 06/01/1973
94006-P-1973 | 94006 | 20910 | 2 | Passing | Rigid | 5 | Gravel | Class 5 (Standard) - Base | 06/15/1973 | 06/15/1973
94006-P-1973 | 94006 | 20913 | 3 | Passing | Rigid | 9.5 | Concrete | Steel Reinforced Concrete-Old West Bound | 07/01/1973 | 07/01/1973
94006-P-2017 | 94006 | 20906 | 1 | Passing | Rigid | 0 | Clay | Clay Subgrade R=12 | 06/01/1973 | 06/01/1973
94006-P-2017 | 94006 | 20910 | 2 | Passing | Rigid | 5 | Gravel | Class 5 (Standard) - Base | 06/15/1973 | 06/15/1973
94006-P-2017 | 94006 | 20913 | 3 | Passing | Rigid | 9.5 | Concrete | Steel Reinforced Concrete-Old West Bound | 07/01/1973 | 07/01/1973
94006-P-2017 | 94006 | 21417 | 4 | Passing | Rigid | 0.1 | Concrete | Partical Depth Patching | 03/01/2017 | 03/01/2017
94007-D-1973 | 94007 | 20921 | 1 | Driving | Rigid | 0 | Clay | Clay Subgrade R=12 | 06/01/1973 | 06/01/1973
94007-D-1973 | 94007 | 20925 | 2 | Driving | Rigid | 5 | Gravel | Class 5 (Standard) - Base | 06/15/1973 | 06/15/1973
94007-D-1973 | 94007 | 20929 | 3 | Driving | Rigid | 9.5 | Concrete | Steel Reinforced Concrete-Old West Bound | 07/01/1973 | 07/01/1973
94007-D-2017 | 94007 | 20921 | 1 | Driving | Rigid | 0 | Clay | Clay Subgrade R=12 | 06/01/1973 | 06/01/1973
94007-D-2017 | 94007 | 20925 | 2 | Driving | Rigid | 5 | Gravel | Class 5 (Standard) - Base | 06/15/1973 | 06/15/1973
94007-D-2017 | 94007 | 20929 | 3 | Driving | Rigid | 9.5 | Concrete | Steel Reinforced Concrete-Old West Bound | 07/01/1973 | 07/01/1973
94007-D-2017 | 94007 | 21416 | 4 | Driving | Rigid | 0.1 | Concrete | Partical Depth Patching | 03/01/2017 | 03/01/2017
94007-P-1973 | 94007 | 20923 | 1 | Passing | Rigid | 0 | Clay | Clay Subgrade R=12 | 06/01/1973 | 06/01/1973
94007-P-1973 | 94007 | 20927 | 2 | Passing | Rigid | 5 | Gravel | Class 5 (Standard) - Base | 06/15/1973 | 06/15/1973
94007-P-1973 | 94007 | 20930 | 3 | Passing | Rigid | 9.5 | Concrete | Steel Reinforced Concrete-Old West Bound | 07/01/1973 | 07/01/1973
94007-P-2017 | 94007 | 20923 | 1 | Passing | Rigid | 0 | Clay | Clay Subgrade R=12 | 06/01/1973 | 06/01/1973
94007-P-2017 | 94007 | 20927 | 2 | Passing | Rigid | 5 | Gravel | Class 5 (Standard) - Base | 06/15/1973 | 06/15/1973
94007-P-2017 | 94007 | 20930 | 3 | Passing | Rigid | 9.5 | Concrete | Steel Reinforced Concrete-Old West Bound | 07/01/1973 | 07/01/1973
94007-P-2017 | 94007 | 21415 | 4 | Passing | Rigid | 0 | Concrete | Partical Depth Patching | 03/01/2017 | 03/01/2017
94008-D-1973 | 94008 | 20938 | 1 | Driving | Rigid | 0 | Clay | Clay Subgrade R=12 | 06/01/1973 | 06/01/1973
94008-D-1973 | 94008 | 20942 | 2 | Driving | Rigid | 5 | Gravel | Class 5 (Standard) - Base | 06/15/1973 | 06/15/1973
94008-D-1973 | 94008 | 20946 | 3 | Driving | Rigid | 9.5 | Concrete | Steel Reinforced Concrete-Old West Bound | 07/01/1973 | 07/01/1973
94008-D-2017 | 94008 | 20938 | 1 | Driving | Rigid | 0 | Clay | Clay Subgrade R=12 | 06/01/1973 | 06/01/1973
94008-D-2017 | 94008 | 20942 | 2 | Driving | Rigid | 5 | Gravel | Class 5 (Standard) - Base | 06/15/1973 | 06/15/1973
94008-D-2017 | 94008 | 20946 | 3 | Driving | Rigid | 9.5 | Concrete | Steel Reinforced Concrete-Old West Bound | 07/01/1973 | 07/01/1973
94008-D-2017 | 94008 | 21414 | 4 | Driving | Rigid | 0.1 | Concrete | Partical Depth Patching | 03/01/2017 | 03/01/2017
94008-P-1973 | 94008 | 20940 | 1 | Passing | Rigid | 0 | Clay | Clay Subgrade R=12 | 06/01/1973 | 06/01/1973
94008-P-1973 | 94008 | 20944 | 2 | Passing | Rigid | 5 | Gravel | Class 5 (Standard) - Base | 06/15/1973 | 06/15/1973
94008-P-1973 | 94008 | 20947 | 3 | Passing | Rigid | 9.5 | Concrete | Steel Reinforced Concrete-Old West Bound | 07/01/1973 | 07/01/1973
94008-P-2017 | 94008 | 20940 | 1 | Passing | Rigid | 0 | Clay | Clay Subgrade R=12 | 06/01/1973 | 06/01/1973
94008-P-2017 | 94008 | 20944 | 2 | Passing | Rigid | 5 | Gravel | Class 5 (Standard) - Base | 06/15/1973 | 06/15/1973
94008-P-2017 | 94008 | 20947 | 3 | Passing | Rigid | 9.5 | Concrete | Steel Reinforced Concrete-Old West Bound | 07/01/1973 | 07/01/1973
94008-P-2017 | 94008 | 21413 | 4 | Passing | Rigid | 0.1 | Concrete | Partical Depth Patching | 03/01/2017 | 03/01/2017
94009-D-1973 | 94009 | 20955 | 1 | Driving | Rigid | 0 | Clay | Clay Subgrade R=12 | 06/01/1973 | 06/01/1973
94009-D-1973 | 94009 | 20959 | 2 | Driving | Rigid | 5 | Gravel | Class 5 (Standard) - Base | 06/15/1973 | 06/15/1973
94009-D-1973 | 94009 | 20963 | 3 | Driving | Rigid | 9.5 | Concrete | Steel Reinforced Concrete-Old West Bound | 06/15/1973 | 06/15/1973
94009-D-2017 | 94009 | 20955 | 1 | Driving | Rigid | 0 | Clay | Clay Subgrade R=12 | 06/01/1973 | 06/01/1973
94009-D-2017 | 94009 | 20959 | 2 | Driving | Rigid | 5 | Gravel | Class 5 (Standard) - Base | 06/15/1973 | 06/15/1973
94009-D-2017 | 94009 | 20963 | 3 | Driving | Rigid | 9.5 | Concrete | Steel Reinforced Concrete-Old West Bound | 06/15/1973 | 06/15/1973
94009-D-2017 | 94009 | 21412 | 4 | Driving | Rigid | 0.1 | Concrete | Partical Depth Patching | 03/01/2017 | 03/01/2017
94009-P-1973 | 94009 | 20957 | 1 | Passing | Rigid | 0 | Clay | Clay Subgrade R=12 | 06/01/1973 | 06/01/1973
94009-P-1973 | 94009 | 20961 | 2 | Passing | Rigid | 5 | Gravel | Class 5 (Standard) - Base | 06/15/1973 | 06/15/1973
94009-P-1973 | 94009 | 20964 | 3 | Passing | Rigid | 9.5 | Concrete | Steel Reinforced Concrete-Old West Bound | 06/15/1973 | 06/15/1973
94009-P-2017 | 94009 | 20957 | 1 | Passing | Rigid | 0 | Clay | Clay Subgrade R=12 | 06/01/1973 | 06/01/1973
94009-P-2017 | 94009 | 20961 | 2 | Passing | Rigid | 5 | Gravel | Class 5 (Standard) - Base | 06/15/1973 | 06/15/1973
94009-P-2017 | 94009 | 20964 | 3 | Passing | Rigid | 9.5 | Concrete | Steel Reinforced Concrete-Old West Bound | 06/15/1973 | 06/15/1973
94009-P-2017 | 94009 | 21411 | 4 | Passing | Rigid | 0.1 | Concrete | Partical Depth Patching | 03/01/2017 | 03/01/2017
94010-P-2017 | 94010 | 20975 | 1 | Passing | Rigid | 0 | Clay | Clay Subgrade R=12 | 06/01/1973 | 06/01/1973
94010-P-2017 | 94010 | 20979 | 2 | Passing | Rigid | 5 | Gravel | Class 5 (Standard) - Base | 06/15/1973 | 06/15/1973
94010-P-2017 | 94010 | 20982 | 3 | Passing | Rigid | 9.5 | Concrete | Steel Reinforced Concrete-Old West Bound | 07/01/1973 | 07/01/1973
94010-P-2017 | 94010 | 21409 | 4 | Passing | Rigid | 0.1 | Concrete | Partical Depth Patching | 03/01/2017 | 03/01/2017
94010-D-1973 | 94010 | 20973 | 1 | Driving | Rigid | 0 | Clay | Clay Subgrade R=12 | 06/01/1973 | 06/01/1973
94010-D-1973 | 94010 | 20977 | 2 | Driving | Rigid | 5 | Gravel | Class 5 (Standard) - Base | 06/15/1973 | 06/15/1973
94010-D-1973 | 94010 | 20981 | 3 | Driving | Rigid | 9.5 | Concrete | Steel Reinforced Concrete-Old West Bound | 07/01/1973 | 07/01/1973
94010-D-2017 | 94010 | 20973 | 1 | Driving | Rigid | 0 | Clay | Clay Subgrade R=12 | 06/01/1973 | 06/01/1973
94010-D-2017 | 94010 | 20977 | 2 | Driving | Rigid | 5 | Gravel | Class 5 (Standard) - Base | 06/15/1973 | 06/15/1973
94010-D-2017 | 94010 | 20981 | 3 | Driving | Rigid | 9.5 | Concrete | Steel Reinforced Concrete-Old West Bound | 07/01/1973 | 07/01/1973
94010-D-2017 | 94010 | 21410 | 4 | Driving | Rigid | 0.1 | Concrete | Partical Depth Patching | 03/01/2017 | 03/01/2017
94010-P-1973 | 94010 | 20975 | 1 | Passing | Rigid | 0 | Clay | Clay Subgrade R=12 | 06/01/1973 | 06/01/1973
94010-P-1973 | 94010 | 20979 | 2 | Passing | Rigid | 5 | Gravel | Class 5 (Standard) - Base | 06/15/1973 | 06/15/1973
94010-P-1973 | 94010 | 20982 | 3 | Passing | Rigid | 9.5 | Concrete | Steel Reinforced Concrete-Old West Bound | 07/01/1973 | 07/01/1973
94011-D-1973 | 94011 | 20990 | 1 | Driving | Rigid | 0 | Clay | Clay Subgrade R=12 | 06/01/1973 | 06/01/1973
94011-D-1973 | 94011 | 20994 | 2 | Driving | Rigid | 5 | Gravel | Class 5 (Standard) - Base | 06/15/1973 | 06/15/1973
94011-D-1973 | 94011 | 20998 | 3 | Driving | Rigid | 9.5 | Concrete | Steel Reinforced Concrete-Old West Bound | 07/01/1973 | 07/01/1973
94011-D-2017 | 94011 | 20990 | 1 | Driving | Rigid | 0 | Clay | Clay Subgrade R=12 | 06/01/1973 | 06/01/1973
94011-D-2017 | 94011 | 20994 | 2 | Driving | Rigid | 5 | Gravel | Class 5 (Standard) - Base | 06/15/1973 | 06/15/1973
94011-D-2017 | 94011 | 20998 | 3 | Driving | Rigid | 9.5 | Concrete | Steel Reinforced Concrete-Old West Bound | 07/01/1973 | 07/01/1973
94011-D-2017 | 94011 | 21408 | 4 | Driving | Rigid | 0.1 | Concrete | Partical Depth Patching | 03/01/2017 | 03/01/2017
94011-P-1973 | 94011 | 20992 | 1 | Passing | Rigid | 0 | Clay | Clay Subgrade R=12 | 06/01/1973 | 06/01/1973
94011-P-1973 | 94011 | 20996 | 2 | Passing | Rigid | 5 | Gravel | Class 5 (Standard) - Base | 06/15/1973 | 06/15/1973
94011-P-1973 | 94011 | 20999 | 3 | Passing | Rigid | 9.5 | Concrete | Steel Reinforced Concrete-Old West Bound | 07/01/1973 | 07/01/1973
94011-P-2017 | 94011 | 20992 | 1 | Passing | Rigid | 0 | Clay | Clay Subgrade R=12 | 06/01/1973 | 06/01/1973
94011-P-2017 | 94011 | 20996 | 2 | Passing | Rigid | 5 | Gravel | Class 5 (Standard) - Base | 06/15/1973 | 06/15/1973
94011-P-2017 | 94011 | 20999 | 3 | Passing | Rigid | 9.5 | Concrete | Steel Reinforced Concrete-Old West Bound | 07/01/1973 | 07/01/1973
94011-P-2017 | 94011 | 21407 | 4 | Passing | Rigid | 0.1 | Concrete | Partical Depth Patching | 03/01/2017 | 03/01/2017
94012-D-1973 | 94012 | 21018 | 1 | Driving | Rigid | 0 | Clay | Clay Subgrade R=12 | 06/01/1973 | 06/01/1973
94012-D-1973 | 94012 | 21022 | 2 | Driving | Rigid | 5 | Gravel | Class 5 (Standard) - Base | 06/15/1973 | 06/15/1973
94012-D-1973 | 94012 | 21024 | 3 | Driving | Rigid | 9.5 | Concrete | Steel Reinforced Concrete-Old West Bound | 07/01/1973 | 07/01/1973
94012-D-2017 | 94012 | 21018 | 1 | Driving | Rigid | 0 | Clay | Clay Subgrade R=12 | 06/01/1973 | 06/01/1973
94012-D-2017 | 94012 | 21022 | 2 | Driving | Rigid | 5 | Gravel | Class 5 (Standard) - Base | 06/15/1973 | 06/15/1973
94012-D-2017 | 94012 | 21024 | 3 | Driving | Rigid | 9.5 | Concrete | Steel Reinforced Concrete-Old West Bound | 07/01/1973 | 07/01/1973
94012-D-2017 | 94012 | 21406 | 4 | Driving | Rigid | 0.1 | Concrete | Partical Depth Patching | 03/01/2017 | 03/01/2017
94012-P-1973 | 94012 | 21020 | 1 | Passing | Rigid | 0 | Clay | Clay Subgrade R=12 | 06/01/1973 | 06/01/1973
94012-P-1973 | 94012 | 21023 | 2 | Passing | Rigid | 5 | Gravel | Class 5 (Standard) - Base | 06/15/1973 | 06/15/1973
94012-P-1973 | 94012 | 21025 | 3 | Passing | Rigid | 9.5 | Concrete | Steel Reinforced Concrete-Old West Bound | 07/01/1973 | 07/01/1973
94012-P-2017 | 94012 | 21020 | 1 | Passing | Rigid | 0 | Clay | Clay Subgrade R=12 | 06/01/1973 | 06/01/1973
94012-P-2017 | 94012 | 21023 | 2 | Passing | Rigid | 5 | Gravel | Class 5 (Standard) - Base | 06/15/1973 | 06/15/1973
94012-P-2017 | 94012 | 21025 | 3 | Passing | Rigid | 9.5 | Concrete | Steel Reinforced Concrete-Old West Bound | 07/01/1973 | 07/01/1973
94012-P-2017 | 94012 | 21405 | 4 | Passing | Rigid | 0.1 | Concrete | Partical Depth Patching | 03/01/2017 | 03/01/2017
94013-D-1973 | 94013 | 21035 | 1 | Driving | Rigid | 0 | Clay | Clay Subgrade R=12 | 06/01/1973 | 06/01/1973
94013-D-1973 | 94013 | 21039 | 2 | Driving | Rigid | 5 | Gravel | Class 5 (Standard) - Base | 06/15/1973 | 06/15/1973
94013-D-1973 | 94013 | 21043 | 3 | Driving | Rigid | 9.5 | Concrete | Steel Reinforced Concrete-Old West Bound | 07/01/1973 | 07/01/1973
94013-D-2017 | 94013 | 21035 | 1 | Driving | Rigid | 0 | Clay | Clay Subgrade R=12 | 06/01/1973 | 06/01/1973
94013-D-2017 | 94013 | 21039 | 2 | Driving | Rigid | 5 | Gravel | Class 5 (Standard) - Base | 06/15/1973 | 06/15/1973
94013-D-2017 | 94013 | 21043 | 3 | Driving | Rigid | 9.5 | Concrete | Steel Reinforced Concrete-Old West Bound | 07/01/1973 | 07/01/1973
94013-D-2017 | 94013 | 21404 | 4 | Driving | Rigid | 0.1 | Concrete | Partical Depth Patching | 03/01/2017 | 03/01/2017
94013-P-1973 | 94013 | 21037 | 1 | Passing | Rigid | 0 | Clay | Clay Subgrade R=12 | 06/01/1973 | 06/01/1973
94013-P-1973 | 94013 | 21041 | 2 | Passing | Rigid | 5 | Gravel | Class 5 (Standard) - Base | 06/15/1973 | 06/15/1973
94013-P-1973 | 94013 | 21044 | 3 | Passing | Rigid | 9.5 | Concrete | Steel Reinforced Concrete-Old West Bound | 07/01/1973 | 07/01/1973
94013-P-2017 | 94013 | 21037 | 1 | Passing | Rigid | 0 | Clay | Clay Subgrade R=12 | 06/01/1973 | 06/01/1973
94013-P-2017 | 94013 | 21041 | 2 | Passing | Rigid | 5 | Gravel | Class 5 (Standard) - Base | 06/15/1973 | 06/15/1973
94013-P-2017 | 94013 | 21044 | 3 | Passing | Rigid | 9.5 | Concrete | Steel Reinforced Concrete-Old West Bound | 07/01/1973 | 07/01/1973
94013-P-2017 | 94013 | 21403 | 4 | Passing | Rigid | 0.1 | Concrete | Partical Depth Patching | 03/01/2017 | 03/01/2017
94014-D-1973 | 94014 | 21052 | 1 | Driving | Rigid | 0 | Clay | Clay Subgrade R=12 | 06/01/1973 | 06/01/1973
94014-D-1973 | 94014 | 21056 | 2 | Driving | Rigid | 5 | Gravel | Class 5 (Standard) - Base | 06/15/1973 | 06/15/1973
94014-D-1973 | 94014 | 21060 | 3 | Driving | Rigid | 9.5 | Concrete | Steel Reinforced Concrete-Old West Bound | 07/01/1973 | 07/01/1973
94014-D-2017 | 94014 | 21052 | 1 | Driving | Rigid | 0 | Clay | Clay Subgrade R=12 | 06/01/1973 | 06/01/1973
94014-D-2017 | 94014 | 21056 | 2 | Driving | Rigid | 5 | Gravel | Class 5 (Standard) - Base | 06/15/1973 | 06/15/1973
94014-D-2017 | 94014 | 21060 | 3 | Driving | Rigid | 9.5 | Concrete | Steel Reinforced Concrete-Old West Bound | 07/01/1973 | 07/01/1973
94014-D-2017 | 94014 | 21402 | 4 | Driving | Rigid | 0.1 | Concrete | Partical Depth Patching | 03/01/2017 | 03/01/2017
94014-P-1973 | 94014 | 21054 | 1 | Passing | Rigid | 0 | Clay | Clay Subgrade R=12 | 06/01/1973 | 06/01/1973
94014-P-1973 | 94014 | 21058 | 2 | Passing | Rigid | 5 | Gravel | Class 5 (Standard) - Base | 06/15/1973 | 06/15/1973
94014-P-1973 | 94014 | 21061 | 3 | Passing | Rigid | 9.5 | Concrete | Steel Reinforced Concrete-Old West Bound | 07/01/1973 | 07/01/1973
94014-P-2017 | 94014 | 21054 | 1 | Passing | Rigid | 0 | Clay | Clay Subgrade R=12 | 06/01/1973 | 06/01/1973
94014-P-2017 | 94014 | 21058 | 2 | Passing | Rigid | 5 | Gravel | Class 5 (Standard) - Base | 06/15/1973 | 06/15/1973
94014-P-2017 | 94014 | 21061 | 3 | Passing | Rigid | 9.5 | Concrete | Steel Reinforced Concrete-Old West Bound | 07/01/1973 | 07/01/1973
94014-P-2017 | 94014 | 21401 | 4 | Passing | Rigid | 0.1 | Concrete | Partical Depth Patching | 03/01/2017 | 03/01/2017
94015-D-2017 | 94015 | 21073 | 2 | Driving | Rigid | 5 | Gravel | Class 5 (Standard) - Base | 06/15/1973 | 06/15/1973
94015-D-2017 | 94015 | 21077 | 3 | Driving | Rigid | 9.5 | Concrete | Steel Reinforced Concrete-Old West Bound | 07/01/1973 | 07/01/1973
94015-D-2017 | 94015 | 21400 | 4 | Driving | Rigid | 0.1 | Concrete | Partical Depth Patching | 03/01/2017 | 03/01/2017
94015-P-1973 | 94015 | 21071 | 1 | Passing | Rigid | 0 | Clay | Clay Subgrade R=12 | 06/01/1973 | 06/01/1973
94015-P-1973 | 94015 | 21075 | 2 | Passing | Rigid | 5 | Gravel | Class 5 (Standard) - Base | 06/15/1973 | 06/15/1973
94015-P-1973 | 94015 | 21078 | 3 | Passing | Rigid | 9.5 | Concrete | Steel Reinforced Concrete-Old West Bound | 07/01/1973 | 07/01/1973
94015-P-2017 | 94015 | 21071 | 1 | Passing | Rigid | 0 | Clay | Clay Subgrade R=12 | 06/01/1973 | 06/01/1973
94015-P-2017 | 94015 | 21075 | 2 | Passing | Rigid | 5 | Gravel | Class 5 (Standard) - Base | 06/15/1973 | 06/15/1973
94015-P-2017 | 94015 | 21078 | 3 | Passing | Rigid | 9.5 | Concrete | Steel Reinforced Concrete-Old West Bound | 07/01/1973 | 07/01/1973
94015-P-2017 | 94015 | 21398 | 4 | Passing | Rigid | 0.1 | Concrete | Partical Depth Patching | 03/01/2017 | 03/01/2017
94015-D-1973 | 94015 | 21069 | 1 | Driving | Rigid | 0 | Clay | Clay Subgrade R=12 | 06/01/1973 | 06/01/1973
94015-D-1973 | 94015 | 21073 | 2 | Driving | Rigid | 5 | Gravel | Class 5 (Standard) - Base | 06/15/1973 | 06/15/1973
94015-D-1973 | 94015 | 21077 | 3 | Driving | Rigid | 9.5 | Concrete | Steel Reinforced Concrete-Old West Bound | 07/01/1973 | 07/01/1973
94015-D-2017 | 94015 | 21069 | 1 | Driving | Rigid | 0 | Clay | Clay Subgrade R=12 | 06/01/1973 | 06/01/1973
169000-D-2009 | 169000 | 18900 | 1 | Driving | Flexible | 0 | Sand | MnDOT Milaca Sand Gravel Subgrade | 07/01/1972 | 07/01/1972
169000-D-2009 | 169000 | 18901 | 2 | Driving | Flexible | 6 | Aggregate | MnDOT Milaca Class 3 | 11/01/1973 | 11/01/1973
169000-D-2009 | 169000 | 18902 | 3 | Driving | Flexible | 6 | Aggregate | MnDOT Milaca Class 4 | 11/05/1973 | 11/05/1973
169000-D-2009 | 169000 | 18903 | 4 | Driving | Flexible | 6 | Aggregate | MnDOT Milaca Class 6 | 11/10/1973 | 11/10/1973
169000-D-2009 | 169000 | 18904 | 5 | Driving | Flexible | 1.5 | Asphalt | MnDOT Milaca Bituminous Base Mix | 11/15/1973 | 11/15/1973
169000-D-2009 | 169000 | 18905 | 6 | Driving | Flexible | 1 | Asphalt | MnDOT Milaca Bituminous Interim Mix | 11/16/1973 | 11/16/1973
169000-D-2009 | 169000 | 18906 | 7 | Driving | Flexible | 4 | Asphalt | MnDOT Milaca Bituminous Mix | 09/25/2009 | 09/25/2009
169000-D-2016 | 169000 | 18900 | 1 | Driving | Flexible | 0 | Sand | MnDOT Milaca Sand Gravel Subgrade | 07/01/1972 | 07/01/1972
169000-D-2016 | 169000 | 18901 | 2 | Driving | Flexible | 6 | Aggregate | MnDOT Milaca Class 3 | 11/01/1973 | 11/01/1973
169000-D-2016 | 169000 | 18902 | 3 | Driving | Flexible | 6 | Aggregate | MnDOT Milaca Class 4 | 11/05/1973 | 11/05/1973
169000-D-2016 | 169000 | 18903 | 4 | Driving | Flexible | 6 | Aggregate | MnDOT Milaca Class 6 | 11/10/1973 | 11/10/1973
169000-D-2016 | 169000 | 18904 | 5 | Driving | Flexible | 1.5 | Asphalt | MnDOT Milaca Bituminous Base Mix | 11/15/1973 | 11/15/1973
169000-D-2016 | 169000 | 18905 | 6 | Driving | Flexible | 1 | Asphalt | MnDOT Milaca Bituminous Interim Mix | 11/16/1973 | 11/16/1973
169000-D-2016 | 169000 | 18906 | 7 | Driving | Flexible | 4 | Asphalt | MnDOT Milaca Bituminous Mix | 09/25/2009 | 09/25/2009
169000-D-2016 | 169000 | 22248 | 8 | Driving | Flexible | 0 | Other | Control Section - No Material | 08/31/2016 | 08/31/2016
169001-D-2009 | 169001 | 18918 | 1 | Driving | Flexible | 0 | Sand | MnDOT Milaca Sand Gravel Subgrade | 07/01/1972 | 07/01/1972
169001-D-2009 | 169001 | 18919 | 2 | Driving | Flexible | 6 | Aggregate | MnDOT Milaca Class 3 | 11/01/1973 | 11/01/1973
169001-D-2016 | 169001 | 22141 | 8 | Driving | Flexible | 0.1 | Asphalt | Double Chip Seal | 08/31/2016 | 08/31/2016
169001-D-2016 | 169001 | 18924 | 7 | Driving | Flexible | 4 | Asphalt | MnDOT Milaca Bituminous Mix | 09/25/2009 | 09/25/2009
169001-D-2016 | 169001 | 18923 | 6 | Driving | Flexible | 1 | Asphalt | MnDOT Milaca Bituminous Interim Mix | 11/16/1973 | 11/16/1973
169001-D-2016 | 169001 | 18922 | 5 | Driving | Flexible | 1.5 | Asphalt | MnDOT Milaca Bituminous Base Mix | 11/15/1973 | 11/15/1973
169001-D-2016 | 169001 | 18921 | 4 | Driving | Flexible | 6 | Aggregate | MnDOT Milaca Class 6 | 11/10/1973 | 11/10/1973
169001-D-2016 | 169001 | 18920 | 3 | Driving | Flexible | 6 | Aggregate | MnDOT Milaca Class 4 | 11/05/1973 | 11/05/1973
169001-D-2016 | 169001 | 18919 | 2 | Driving | Flexible | 6 | Aggregate | MnDOT Milaca Class 3 | 11/01/1973 | 11/01/1973
169001-D-2016 | 169001 | 18918 | 1 | Driving | Flexible | 0 | Sand | MnDOT Milaca Sand Gravel Subgrade | 07/01/1972 | 07/01/1972
169001-D-2009 | 169001 | 18924 | 7 | Driving | Flexible | 4 | Asphalt | MnDOT Milaca Bituminous Mix | 09/25/2009 | 09/25/2009
169001-D-2009 | 169001 | 18923 | 6 | Driving | Flexible | 1 | Asphalt | MnDOT Milaca Bituminous Interim Mix | 11/16/1973 | 11/16/1973
169001-D-2009 | 169001 | 18922 | 5 | Driving | Flexible | 1.5 | Asphalt | MnDOT Milaca Bituminous Base Mix | 11/15/1973 | 11/15/1973
169001-D-2009 | 169001 | 18921 | 4 | Driving | Flexible | 6 | Aggregate | MnDOT Milaca Class 6 | 11/10/1973 | 11/10/1973
169001-D-2009 | 169001 | 18920 | 3 | Driving | Flexible | 6 | Aggregate | MnDOT Milaca Class 4 | 11/05/1973 | 11/05/1973
169002-D-2009 | 169002 | 18935 | 1 | Driving | Flexible | 0 | Sand | MnDOT Milaca Sand Gravel Subgrade | 07/01/1972 | 07/01/1972
169002-D-2016 | 169002 | 22087 | 8 | Driving | Flexible | 0.1 | Asphalt | Double Chip Seal | 08/31/2016 | 08/31/2016
169002-D-2016 | 169002 | 18940 | 6 | Driving | Flexible | 1 | Asphalt | MnDOT Milaca Bituminous Interim Mix | 11/16/1973 | 11/16/1973
169002-D-2016 | 169002 | 18939 | 5 | Driving | Flexible | 1.5 | Asphalt | MnDOT Milaca Bituminous Base Mix | 11/15/1973 | 11/15/1973
169002-D-2016 | 169002 | 18938 | 4 | Driving | Flexible | 6 | Aggregate | MnDOT Milaca Class 6 | 11/10/1973 | 11/10/1973
169002-D-2016 | 169002 | 18937 | 3 | Driving | Flexible | 6 | Aggregate | MnDOT Milaca Class 4 | 11/05/1973 | 11/05/1973
169002-D-2016 | 169002 | 18936 | 2 | Driving | Flexible | 6 | Aggregate | MnDOT Milaca Class 3 | 11/01/1973 | 11/01/1973
169002-D-2016 | 169002 | 18935 | 1 | Driving | Flexible | 0 | Sand | MnDOT Milaca Sand Gravel Subgrade | 07/01/1972 | 07/01/1972
169002-D-2009 | 169002 | 18941 | 7 | Driving | Flexible | 4 | Asphalt | MnDOT Milaca Bituminous Mix | 09/25/2009 | 09/25/2009
169002-D-2009 | 169002 | 18940 | 6 | Driving | Flexible | 1 | Asphalt | MnDOT Milaca Bituminous Interim Mix | 11/16/1973 | 11/16/1973
169002-D-2009 | 169002 | 18939 | 5 | Driving | Flexible | 1.5 | Asphalt | MnDOT Milaca Bituminous Base Mix | 11/15/1973 | 11/15/1973
169002-D-2009 | 169002 | 18938 | 4 | Driving | Flexible | 6 | Aggregate | MnDOT Milaca Class 6 | 11/10/1973 | 11/10/1973
169002-D-2009 | 169002 | 18937 | 3 | Driving | Flexible | 6 | Aggregate | MnDOT Milaca Class 4 | 11/05/1973 | 11/05/1973
169002-D-2009 | 169002 | 18936 | 2 | Driving | Flexible | 6 | Aggregate | MnDOT Milaca Class 3 | 11/01/1973 | 11/01/1973
169002-D-2016 | 169002 | 18941 | 7 | Driving | Flexible | 4 | Asphalt | MnDOT Milaca Bituminous Mix | 09/25/2009 | 09/25/2009
169003-D-2016 | 169003 | 18953 | 2 | Driving | Flexible | 6 | Aggregate | MnDOT Milaca Class 3 | 11/01/1973 | 11/01/1973
169003-D-2016 | 169003 | 18954 | 3 | Driving | Flexible | 6 | Aggregate | MnDOT Milaca Class 4 | 11/05/1973 | 11/05/1973
169003-D-2016 | 169003 | 18955 | 4 | Driving | Flexible | 6 | Aggregate | MnDOT Milaca Class 6 | 11/10/1973 | 11/10/1973
169003-D-2016 | 169003 | 18956 | 5 | Driving | Flexible | 1.5 | Asphalt | MnDOT Milaca Bituminous Base Mix | 11/16/1973 | 11/15/1973
169003-D-2016 | 169003 | 18957 | 6 | Driving | Flexible | 1 | Asphalt | MnDOT Milaca Bituminous Interim Mix | 11/16/1973 | 11/16/1973
169003-D-2016 | 169003 | 18958 | 7 | Driving | Flexible | 4 | Asphalt | MnDOT Milaca Bituminous Mix | 09/25/2009 | 09/25/2009
169003-D-2016 | 169003 | 22150 | 8 | Driving | Flexible | 0.1 | Asphalt | Double Chip Seal | 08/31/2016 | 08/31/2016
169003-D-2009 | 169003 | 18952 | 1 | Driving | Flexible | 0 | Sand | MnDOT Milaca Sand Gravel Subgrade | 07/01/1972 | 07/01/1972
169003-D-2009 | 169003 | 18953 | 2 | Driving | Flexible | 6 | Aggregate | MnDOT Milaca Class 3 | 11/01/1973 | 11/01/1973
169003-D-2009 | 169003 | 18954 | 3 | Driving | Flexible | 6 | Aggregate | MnDOT Milaca Class 4 | 11/05/1973 | 11/05/1973
169003-D-2009 | 169003 | 18955 | 4 | Driving | Flexible | 6 | Aggregate | MnDOT Milaca Class 6 | 11/10/1973 | 11/10/1973
169003-D-2009 | 169003 | 18956 | 5 | Driving | Flexible | 1.5 | Asphalt | MnDOT Milaca Bituminous Base Mix | 11/16/1973 | 11/15/1973
169003-D-2009 | 169003 | 18957 | 6 | Driving | Flexible | 1 | Asphalt | MnDOT Milaca Bituminous Interim Mix | 11/16/1973 | 11/16/1973
169003-D-2009 | 169003 | 18958 | 7 | Driving | Flexible | 4 | Asphalt | MnDOT Milaca Bituminous Mix | 09/25/2009 | 09/25/2009
169003-D-2016 | 169003 | 18952 | 1 | Driving | Flexible | 0 | Sand | MnDOT Milaca Sand Gravel Subgrade | 07/01/1972 | 07/01/1972
169004-D-2009 | 169004 | 18969 | 1 | Driving | Flexible | 0 | Sand | MnDOT Milaca Sand Gravel Subgrade | 07/01/1972 | 07/01/1972
169004-D-2016 | 169004 | 22095 | 8 | Driving | Flexible | 0.1 | Asphalt | Double Chip Seal | 08/31/2016 | 08/31/2016
169004-D-2009 | 169004 | 18971 | 3 | Driving | Flexible | 6 | Aggregate | MnDOT Milaca Class 4 | 11/05/1973 | 11/05/1973
169004-D-2009 | 169004 | 18972 | 4 | Driving | Flexible | 6 | Aggregate | MnDOT Milaca Class 6 | 11/10/1973 | 11/10/1973
169004-D-2009 | 169004 | 18973 | 5 | Driving | Flexible | 1.5 | Asphalt | MnDOT Milaca Bituminous Base Mix | 11/15/1973 | 11/15/1973
169004-D-2009 | 169004 | 18974 | 6 | Driving | Flexible | 1 | Asphalt | MnDOT Milaca Bituminous Interim Mix | 11/16/1973 | 11/16/1973
169004-D-2009 | 169004 | 18975 | 7 | Driving | Flexible | 4 | Asphalt | MnDOT Milaca Bituminous Mix | 09/25/2009 | 09/25/2009
169004-D-2016 | 169004 | 18969 | 1 | Driving | Flexible | 0 | Sand | MnDOT Milaca Sand Gravel Subgrade | 07/01/1972 | 07/01/1972
169004-D-2016 | 169004 | 18970 | 2 | Driving | Flexible | 6 | Aggregate | MnDOT Milaca Class 3 | 11/01/1973 | 11/01/1973
169004-D-2016 | 169004 | 18971 | 3 | Driving | Flexible | 6 | Aggregate | MnDOT Milaca Class 4 | 11/05/1973 | 11/05/1973
169004-D-2016 | 169004 | 18972 | 4 | Driving | Flexible | 6 | Aggregate | MnDOT Milaca Class 6 | 11/10/1973 | 11/10/1973
169004-D-2016 | 169004 | 18973 | 5 | Driving | Flexible | 1.5 | Asphalt | MnDOT Milaca Bituminous Base Mix | 11/15/1973 | 11/15/1973
169004-D-2016 | 169004 | 18974 | 6 | Driving | Flexible | 1 | Asphalt | MnDOT Milaca Bituminous Interim Mix | 11/16/1973 | 11/16/1973
169004-D-2016 | 169004 | 18975 | 7 | Driving | Flexible | 4 | Asphalt | MnDOT Milaca Bituminous Mix | 09/25/2009 | 09/25/2009
169004-D-2009 | 169004 | 18970 | 2 | Driving | Flexible | 6 | Aggregate | MnDOT Milaca Class 3 | 11/01/1973 | 11/01/1973
169005-D-2009 | 169005 | 18986 | 1 | Driving | Flexible | 0 | Sand | MnDOT Milaca Sand Gravel Subgrade | 07/01/1972 | 07/01/1972
169005-D-2009 | 169005 | 18987 | 2 | Driving | Flexible | 6 | Aggregate | MnDOT Milaca Class 3 | 11/01/1973 | 11/01/1973
169005-D-2009 | 169005 | 18988 | 3 | Driving | Flexible | 6 | Aggregate | MnDOT Milaca Class 4 | 11/05/1973 | 11/05/1973
169005-D-2009 | 169005 | 18989 | 4 | Driving | Flexible | 6 | Aggregate | MnDOT Milaca Class 6 | 11/10/1973 | 11/10/1973
169005-D-2009 | 169005 | 18990 | 5 | Driving | Flexible | 1.5 | Asphalt | MnDOT Milaca Bituminous Base Mix | 11/15/1973 | 11/15/1973
169005-D-2009 | 169005 | 18991 | 6 | Driving | Flexible | 1 | Asphalt | MnDOT Milaca Bituminous Interim Mix | 11/16/1973 | 11/16/1973
169005-D-2009 | 169005 | 18992 | 7 | Driving | Flexible | 4 | Asphalt | MnDOT Milaca Bituminous Mix | 09/25/2009 | 09/25/2009
169005-D-2016 | 169005 | 18986 | 1 | Driving | Flexible | 0 | Sand | MnDOT Milaca Sand Gravel Subgrade | 07/01/1972 | 07/01/1972
169005-D-2016 | 169005 | 18987 | 2 | Driving | Flexible | 6 | Aggregate | MnDOT Milaca Class 3 | 11/01/1973 | 11/01/1973
169005-D-2016 | 169005 | 18988 | 3 | Driving | Flexible | 6 | Aggregate | MnDOT Milaca Class 4 | 11/05/1973 | 11/05/1973
169005-D-2016 | 169005 | 18989 | 4 | Driving | Flexible | 6 | Aggregate | MnDOT Milaca Class 6 | 11/10/1973 | 11/10/1973
169005-D-2016 | 169005 | 18990 | 5 | Driving | Flexible | 1.5 | Asphalt | MnDOT Milaca Bituminous Base Mix | 11/15/1973 | 11/15/1973
169005-D-2016 | 169005 | 18991 | 6 | Driving | Flexible | 1 | Asphalt | MnDOT Milaca Bituminous Interim Mix | 11/16/1973 | 11/16/1973
169005-D-2016 | 169005 | 18992 | 7 | Driving | Flexible | 4 | Asphalt | MnDOT Milaca Bituminous Mix | 09/25/2009 | 09/25/2009
169005-D-2016 | 169005 | 22083 | 8 | Driving | Flexible | 0.1 | Asphalt | Double Chip Seal | 08/31/2016 | 08/31/2016
169006-D-2009 | 169006 | 19003 | 1 | Driving | Flexible | 0 | Sand | MnDOT Milaca Sand Gravel Subgrade | 07/01/1972 | 07/01/1972
169006-D-2009 | 169006 | 19004 | 2 | Driving | Flexible | 6 | Aggregate | MnDOT Milaca Class 3 | 11/01/1973 | 11/01/1973
169006-D-2009 | 169006 | 19005 | 3 | Driving | Flexible | 6 | Aggregate | MnDOT Milaca Class 4 | 11/05/1973 | 11/05/1973
169006-D-2009 | 169006 | 19006 | 4 | Driving | Flexible | 6 | Aggregate | MnDOT Milaca Class 6 | 11/10/1973 | 11/10/1973
169006-D-2009 | 169006 | 19007 | 5 | Driving | Flexible | 1.5 | Asphalt | MnDOT Milaca Bituminous Base Mix | 11/15/1973 | 11/15/1973
169006-D-2009 | 169006 | 19008 | 6 | Driving | Flexible | 1 | Asphalt | MnDOT Milaca Bituminous Interim Mix | 11/16/1973 | 11/16/1973
169006-D-2009 | 169006 | 19009 | 7 | Driving | Flexible | 4 | Asphalt | MnDOT Milaca Bituminous Mix | 09/25/2009 | 09/25/2009
169006-D-2016 | 169006 | 19003 | 1 | Driving | Flexible | 0 | Sand | MnDOT Milaca Sand Gravel Subgrade | 07/01/1972 | 07/01/1972
169006-D-2016 | 169006 | 19004 | 2 | Driving | Flexible | 6 | Aggregate | MnDOT Milaca Class 3 | 11/01/1973 | 11/01/1973
169006-D-2016 | 169006 | 19005 | 3 | Driving | Flexible | 6 | Aggregate | MnDOT Milaca Class 4 | 11/05/1973 | 11/05/1973
169006-D-2016 | 169006 | 19006 | 4 | Driving | Flexible | 6 | Aggregate | MnDOT Milaca Class 6 | 11/10/1973 | 11/10/1973
169006-D-2016 | 169006 | 19007 | 5 | Driving | Flexible | 1.5 | Asphalt | MnDOT Milaca Bituminous Base Mix | 11/15/1973 | 11/15/1973
169006-D-2016 | 169006 | 19008 | 6 | Driving | Flexible | 1 | Asphalt | MnDOT Milaca Bituminous Interim Mix | 11/16/1973 | 11/16/1973
169006-D-2016 | 169006 | 19009 | 7 | Driving | Flexible | 4 | Asphalt | MnDOT Milaca Bituminous Mix | 09/25/2009 | 09/25/2009
169006-D-2016 | 169006 | 22088 | 8 | Driving | Flexible | 0.1 | Asphalt | Double Chip Seal | 08/31/2016 | 08/31/2016
169007-D-2009 | 169007 | 19020 | 1 | Driving | Flexible | 0 | Sand | MnDOT Milaca Sand Gravel Subgrade | 07/01/1972 | 07/01/1972
169007-D-2009 | 169007 | 19021 | 2 | Driving | Flexible | 6 | Aggregate | MnDOT Milaca Class 3 | 11/01/1973 | 11/01/1973
169007-D-2009 | 169007 | 19022 | 3 | Driving | Flexible | 6 | Aggregate | MnDOT Milaca Class 4 | 11/05/1973 | 11/05/1973
169007-D-2009 | 169007 | 19023 | 4 | Driving | Flexible | 6 | Aggregate | MnDOT Milaca Class 6 | 11/10/1973 | 11/10/1973
169007-D-2009 | 169007 | 19024 | 5 | Driving | Flexible | 1.5 | Asphalt | MnDOT Milaca Bituminous Base Mix | 11/15/1973 | 11/15/1973
169007-D-2009 | 169007 | 19025 | 6 | Driving | Flexible | 1 | Asphalt | MnDOT Milaca Bituminous Interim Mix | 11/16/1973 | 11/16/1973
169007-D-2009 | 169007 | 19026 | 7 | Driving | Flexible | 4 | Asphalt | MnDOT Milaca Bituminous Mix | 09/25/2009 | 09/25/2009
169007-D-2016 | 169007 | 19020 | 1 | Driving | Flexible | 0 | Sand | MnDOT Milaca Sand Gravel Subgrade | 07/01/1972 | 07/01/1972
169007-D-2016 | 169007 | 19021 | 2 | Driving | Flexible | 6 | Aggregate | MnDOT Milaca Class 3 | 11/01/1973 | 11/01/1973
169007-D-2016 | 169007 | 19022 | 3 | Driving | Flexible | 6 | Aggregate | MnDOT Milaca Class 4 | 11/05/1973 | 11/05/1973
169007-D-2016 | 169007 | 19023 | 4 | Driving | Flexible | 6 | Aggregate | MnDOT Milaca Class 6 | 11/10/1973 | 11/10/1973
169007-D-2016 | 169007 | 19024 | 5 | Driving | Flexible | 1.5 | Asphalt | MnDOT Milaca Bituminous Base Mix | 11/15/1973 | 11/15/1973
169007-D-2016 | 169007 | 19025 | 6 | Driving | Flexible | 1 | Asphalt | MnDOT Milaca Bituminous Interim Mix | 11/16/1973 | 11/16/1973
169007-D-2016 | 169007 | 19026 | 7 | Driving | Flexible | 4 | Asphalt | MnDOT Milaca Bituminous Mix | 09/25/2009 | 09/25/2009
169007-D-2016 | 169007 | 22134 | 8 | Driving | Flexible | 0.1 | Asphalt | Double Chip Seal | 08/31/2016 | 08/31/2016
169008-D-2016 | 169008 | 19038 | 2 | Driving | Flexible | 6 | Aggregate | MnDOT Milaca Class 3 | 11/01/1973 | 11/01/1973
169008-D-2016 | 169008 | 19039 | 3 | Driving | Flexible | 6 | Aggregate | MnDOT Milaca Class 4 | 11/05/1973 | 11/05/1973
169008-D-2016 | 169008 | 19040 | 4 | Driving | Flexible | 6 | Aggregate | MnDOT Milaca Class 6 | 11/10/1973 | 11/10/1973
169008-D-2016 | 169008 | 19041 | 5 | Driving | Flexible | 1.5 | Asphalt | MnDOT Milaca Bituminous Base Mix | 11/15/1973 | 11/15/1973
169008-D-2016 | 169008 | 19042 | 6 | Driving | Flexible | 1 | Asphalt | MnDOT Milaca Bituminous Interim Mix | 11/16/1973 | 11/16/1973
169008-D-2016 | 169008 | 19043 | 7 | Driving | Flexible | 4 | Asphalt | MnDOT Milaca Bituminous Mix | 09/25/2009 | 09/25/2009
169008-D-2016 | 169008 | 22140 | 8 | Driving | Flexible | 0.1 | Asphalt | Double Chip Seal | 08/31/2016 | 08/31/2016
169008-D-2009 | 169008 | 19037 | 1 | Driving | Flexible | 0 | Sand | MnDOT Milaca Sand Gravel Subgrade | 07/01/1972 | 07/01/1972
169008-D-2009 | 169008 | 19038 | 2 | Driving | Flexible | 6 | Aggregate | MnDOT Milaca Class 3 | 11/01/1973 | 11/01/1973
169008-D-2009 | 169008 | 19039 | 3 | Driving | Flexible | 6 | Aggregate | MnDOT Milaca Class 4 | 11/05/1973 | 11/05/1973
169008-D-2009 | 169008 | 19040 | 4 | Driving | Flexible | 6 | Aggregate | MnDOT Milaca Class 6 | 11/10/1973 | 11/10/1973
169008-D-2009 | 169008 | 19041 | 5 | Driving | Flexible | 1.5 | Asphalt | MnDOT Milaca Bituminous Base Mix | 11/15/1973 | 11/15/1973
169008-D-2009 | 169008 | 19042 | 6 | Driving | Flexible | 1 | Asphalt | MnDOT Milaca Bituminous Interim Mix | 11/16/1973 | 11/16/1973
169008-D-2009 | 169008 | 19043 | 7 | Driving | Flexible | 4 | Asphalt | MnDOT Milaca Bituminous Mix | 09/25/2009 | 09/25/2009
169008-D-2016 | 169008 | 19037 | 1 | Driving | Flexible | 0 | Sand | MnDOT Milaca Sand Gravel Subgrade | 07/01/1972 | 07/01/1972
169009-D-2009 | 169009 | 19054 | 1 | Driving | Flexible | 0 | Sand | MnDOT Milaca Sand Gravel Subgrade | 07/01/1972 | 07/01/1972
169009-D-2009 | 169009 | 19055 | 2 | Driving | Flexible | 6 | Aggregate | MnDOT Milaca Class 3 | 11/01/1973 | 11/01/1973
169009-D-2009 | 169009 | 19056 | 3 | Driving | Flexible | 6 | Aggregate | MnDOT Milaca Class 4 | 11/05/1973 | 11/05/1973
169009-D-2009 | 169009 | 19057 | 4 | Driving | Flexible | 6 | Aggregate | MnDOT Milaca Class 6 | 11/10/1973 | 11/10/1973
169009-D-2009 | 169009 | 19058 | 5 | Driving | Flexible | 1.5 | Asphalt | MnDOT Milaca Bituminous Base Mix | 11/15/1973 | 11/15/1973
169009-D-2009 | 169009 | 19059 | 6 | Driving | Flexible | 1 | Asphalt | MnDOT Milaca Bituminous Interim Mix | 11/16/1973 | 11/16/1973
169009-D-2009 | 169009 | 19060 | 7 | Driving | Flexible | 4 | Asphalt | MnDOT Milaca Bituminous Mix | 09/25/2009 | 09/25/2009
169009-D-2016 | 169009 | 19054 | 1 | Driving | Flexible | 0 | Sand | MnDOT Milaca Sand Gravel Subgrade | 07/01/1972 | 07/01/1972
169009-D-2016 | 169009 | 19055 | 2 | Driving | Flexible | 6 | Aggregate | MnDOT Milaca Class 3 | 11/01/1973 | 11/01/1973
169009-D-2016 | 169009 | 19056 | 3 | Driving | Flexible | 6 | Aggregate | MnDOT Milaca Class 4 | 11/05/1973 | 11/05/1973
169009-D-2016 | 169009 | 19057 | 4 | Driving | Flexible | 6 | Aggregate | MnDOT Milaca Class 6 | 11/10/1973 | 11/10/1973
169009-D-2016 | 169009 | 19058 | 5 | Driving | Flexible | 1.5 | Asphalt | MnDOT Milaca Bituminous Base Mix | 11/15/1973 | 11/15/1973
169009-D-2016 | 169009 | 19059 | 6 | Driving | Flexible | 1 | Asphalt | MnDOT Milaca Bituminous Interim Mix | 11/16/1973 | 11/16/1973
169009-D-2016 | 169009 | 19060 | 7 | Driving | Flexible | 4 | Asphalt | MnDOT Milaca Bituminous Mix | 09/25/2009 | 09/25/2009
169009-D-2016 | 169009 | 22079 | 8 | Driving | Flexible | 0.1 | Asphalt | Double Chip Seal | 08/31/2016 | 08/31/2016
169010-D-2009 | 169010 | 19071 | 1 | Driving | Flexible | 0 | Sand | MnDOT Milaca Sand Gravel Subgrade | 07/01/1972 | 07/01/1972
169010-D-2009 | 169010 | 19072 | 2 | Driving | Flexible | 6 | Aggregate | MnDOT Milaca Class 3 | 11/01/1973 | 11/01/1973
169010-D-2009 | 169010 | 19073 | 3 | Driving | Flexible | 6 | Aggregate | MnDOT Milaca Class 4 | 11/05/1973 | 11/05/1973
169010-D-2009 | 169010 | 19074 | 4 | Driving | Flexible | 6 | Aggregate | MnDOT Milaca Class 6 | 11/10/1973 | 11/10/1973
169010-D-2009 | 169010 | 19076 | 5 | Driving | Flexible | 1.5 | Asphalt | MnDOT Milaca Bituminous Base Mix | 11/15/1973 | 11/15/1973
169010-D-2009 | 169010 | 19077 | 6 | Driving | Flexible | 1 | Asphalt | MnDOT Milaca Bituminous Interim Mix | 11/16/1973 | 11/16/1973
169010-D-2009 | 169010 | 19078 | 7 | Driving | Flexible | 4 | Asphalt | MnDOT Milaca Bituminous Mix | 09/25/2009 | 09/25/2009
169010-D-2016 | 169010 | 19071 | 1 | Driving | Flexible | 0 | Sand | MnDOT Milaca Sand Gravel Subgrade | 07/01/1972 | 07/01/1972
169010-D-2016 | 169010 | 19072 | 2 | Driving | Flexible | 6 | Aggregate | MnDOT Milaca Class 3 | 11/01/1973 | 11/01/1973
169010-D-2016 | 169010 | 19073 | 3 | Driving | Flexible | 6 | Aggregate | MnDOT Milaca Class 4 | 11/05/1973 | 11/05/1973
169010-D-2016 | 169010 | 19074 | 4 | Driving | Flexible | 6 | Aggregate | MnDOT Milaca Class 6 | 11/10/1973 | 11/10/1973
169010-D-2016 | 169010 | 19076 | 5 | Driving | Flexible | 1.5 | Asphalt | MnDOT Milaca Bituminous Base Mix | 11/15/1973 | 11/15/1973
169010-D-2016 | 169010 | 19077 | 6 | Driving | Flexible | 1 | Asphalt | MnDOT Milaca Bituminous Interim Mix | 11/16/1973 | 11/16/1973
169010-D-2016 | 169010 | 19078 | 7 | Driving | Flexible | 4 | Asphalt | MnDOT Milaca Bituminous Mix | 09/25/2009 | 09/25/2009
169010-D-2016 | 169010 | 22082 | 8 | Driving | Flexible | 0.1 | Asphalt | Double Chip Seal | 08/31/2016 | 08/31/2016
169011-D-2009 | 169011 | 19089 | 1 | Driving | Flexible | 0 | Sand | MnDOT Milaca Sand Gravel Subgrade | 07/01/1972 | 07/01/1972
169011-D-2009 | 169011 | 19090 | 2 | Driving | Flexible | 6 | Aggregate | MnDOT Milaca Class 3 | 11/01/1973 | 11/01/1973
169011-D-2009 | 169011 | 19091 | 3 | Driving | Flexible | 6 | Aggregate | MnDOT Milaca Class 4 | 11/05/1973 | 11/05/1973
169011-D-2009 | 169011 | 19092 | 4 | Driving | Flexible | 6 | Aggregate | MnDOT Milaca Class 6 | 11/10/1973 | 11/10/1973
169011-D-2009 | 169011 | 19093 | 5 | Driving | Flexible | 1.5 | Asphalt | MnDOT Milaca Bituminous Base Mix | 11/15/1973 | 11/15/1973
169011-D-2009 | 169011 | 19094 | 6 | Driving | Flexible | 1 | Asphalt | MnDOT Milaca Bituminous Interim Mix | 11/16/1973 | 11/16/1973
169011-D-2009 | 169011 | 19095 | 7 | Driving | Flexible | 4 | Asphalt | MnDOT Milaca Bituminous Mix | 09/25/2009 | 09/25/2009
169011-D-2016 | 169011 | 19089 | 1 | Driving | Flexible | 0 | Sand | MnDOT Milaca Sand Gravel Subgrade | 07/01/1972 | 07/01/1972
169011-D-2016 | 169011 | 19090 | 2 | Driving | Flexible | 6 | Aggregate | MnDOT Milaca Class 3 | 11/01/1973 | 11/01/1973
169011-D-2016 | 169011 | 19091 | 3 | Driving | Flexible | 6 | Aggregate | MnDOT Milaca Class 4 | 11/05/1973 | 11/05/1973
169011-D-2016 | 169011 | 19092 | 4 | Driving | Flexible | 6 | Aggregate | MnDOT Milaca Class 6 | 11/10/1973 | 11/10/1973
169011-D-2016 | 169011 | 19093 | 5 | Driving | Flexible | 1.5 | Asphalt | MnDOT Milaca Bituminous Base Mix | 11/15/1973 | 11/15/1973
169011-D-2016 | 169011 | 19094 | 6 | Driving | Flexible | 1 | Asphalt | MnDOT Milaca Bituminous Interim Mix | 11/16/1973 | 11/16/1973
169011-D-2016 | 169011 | 19095 | 7 | Driving | Flexible | 4 | Asphalt | MnDOT Milaca Bituminous Mix | 09/25/2009 | 09/25/2009
169011-D-2016 | 169011 | 22145 | 8 | Driving | Flexible | 0.1 | Asphalt | Double Chip Seal | 08/31/2016 | 08/31/2016
169012-D-2016 | 169012 | 19111 | 6 | Driving | Flexible | 1 | Asphalt | MnDOT Milaca Bituminous Interim Mix | 11/16/1973 | 11/16/1973
169012-D-2016 | 169012 | 19112 | 7 | Driving | Flexible | 4 | Asphalt | MnDOT Milaca Bituminous Mix | 09/25/2009 | 09/25/2009
169012-D-2016 | 169012 | 22139 | 8 | Driving | Flexible | 0.1 | Asphalt | Double Chip Seal | 08/31/2016 | 08/31/2016
169012-D-2009 | 169012 | 19106 | 1 | Driving | Flexible | 0 | Sand | MnDOT Milaca Sand Gravel Subgrade | 07/01/1972 | 07/01/1972
169012-D-2009 | 169012 | 19107 | 2 | Driving | Flexible | 6 | Aggregate | MnDOT Milaca Class 3 | 11/01/1973 | 11/01/1973
169012-D-2009 | 169012 | 19108 | 3 | Driving | Flexible | 6 | Aggregate | MnDOT Milaca Class 4 | 11/05/1973 | 11/05/1973
169012-D-2009 | 169012 | 19109 | 4 | Driving | Flexible | 6 | Aggregate | MnDOT Milaca Class 6 | 11/10/1973 | 11/10/1973
169012-D-2009 | 169012 | 19110 | 5 | Driving | Flexible | 1.5 | Asphalt | MnDOT Milaca Bituminous Base Mix | 11/15/1973 | 11/15/1973
169012-D-2009 | 169012 | 19111 | 6 | Driving | Flexible | 1 | Asphalt | MnDOT Milaca Bituminous Interim Mix | 11/16/1973 | 11/16/1973
169012-D-2009 | 169012 | 19112 | 7 | Driving | Flexible | 4 | Asphalt | MnDOT Milaca Bituminous Mix | 09/25/2009 | 09/25/2009
169012-D-2016 | 169012 | 19106 | 1 | Driving | Flexible | 0 | Sand | MnDOT Milaca Sand Gravel Subgrade | 07/01/1972 | 07/01/1972
169012-D-2016 | 169012 | 19107 | 2 | Driving | Flexible | 6 | Aggregate | MnDOT Milaca Class 3 | 11/01/1973 | 11/01/1973
169012-D-2016 | 169012 | 19108 | 3 | Driving | Flexible | 6 | Aggregate | MnDOT Milaca Class 4 | 11/05/1973 | 11/05/1973
169012-D-2016 | 169012 | 19109 | 4 | Driving | Flexible | 6 | Aggregate | MnDOT Milaca Class 6 | 11/10/1973 | 11/10/1973
169012-D-2016 | 169012 | 19110 | 5 | Driving | Flexible | 1.5 | Asphalt | MnDOT Milaca Bituminous Base Mix | 11/15/1973 | 11/15/1973
169013-D-2009 | 169013 | 19123 | 1 | Driving | Flexible | 0 | Sand | MnDOT Milaca Sand Gravel Subgrade | 07/01/1972 | 07/01/1972
169013-D-2009 | 169013 | 19124 | 2 | Driving | Flexible | 6 | Aggregate | MnDOT Milaca Class 3 | 11/01/1973 | 11/01/1973
169013-D-2009 | 169013 | 19125 | 3 | Driving | Flexible | 6 | Aggregate | MnDOT Milaca Class 4 | 11/05/1973 | 11/05/1973
169013-D-2009 | 169013 | 19126 | 4 | Driving | Flexible | 6 | Aggregate | MnDOT Milaca Class 6 | 11/10/1973 | 11/10/1973
169013-D-2009 | 169013 | 19127 | 5 | Driving | Flexible | 1.5 | Asphalt | MnDOT Milaca Bituminous Base Mix | 11/15/1973 | 11/15/1973
169013-D-2009 | 169013 | 19128 | 6 | Driving | Flexible | 1 | Asphalt | MnDOT Milaca Bituminous Interim Mix | 11/16/1973 | 11/16/1973
169013-D-2009 | 169013 | 19129 | 7 | Driving | Flexible | 4 | Asphalt | MnDOT Milaca Bituminous Mix | 09/25/2009 | 09/25/2009
169013-D-2016 | 169013 | 19123 | 1 | Driving | Flexible | 0 | Sand | MnDOT Milaca Sand Gravel Subgrade | 07/01/1972 | 07/01/1972
169013-D-2016 | 169013 | 19124 | 2 | Driving | Flexible | 6 | Aggregate | MnDOT Milaca Class 3 | 11/01/1973 | 11/01/1973
169013-D-2016 | 169013 | 19125 | 3 | Driving | Flexible | 6 | Aggregate | MnDOT Milaca Class 4 | 11/05/1973 | 11/05/1973
169013-D-2016 | 169013 | 19126 | 4 | Driving | Flexible | 6 | Aggregate | MnDOT Milaca Class 6 | 11/10/1973 | 11/10/1973
169013-D-2016 | 169013 | 19127 | 5 | Driving | Flexible | 1.5 | Asphalt | MnDOT Milaca Bituminous Base Mix | 11/15/1973 | 11/15/1973
169013-D-2016 | 169013 | 19128 | 6 | Driving | Flexible | 1 | Asphalt | MnDOT Milaca Bituminous Interim Mix | 11/16/1973 | 11/16/1973
169013-D-2016 | 169013 | 19129 | 7 | Driving | Flexible | 4 | Asphalt | MnDOT Milaca Bituminous Mix | 09/25/2009 | 09/25/2009
169013-D-2016 | 169013 | 22108 | 8 | Driving | Flexible | 0.1 | Asphalt | Double Chip Seal | 08/31/2016 | 08/31/2016
169014-D-2009 | 169014 | 19140 | 1 | Driving | Flexible | 0 | Sand | MnDOT Milaca Sand Gravel Subgrade | 07/01/1972 | 07/01/1972
169014-D-2009 | 169014 | 19141 | 2 | Driving | Flexible | 6 | Aggregate | MnDOT Milaca Class 3 | 11/01/1973 | 11/01/1973
169014-D-2009 | 169014 | 19142 | 3 | Driving | Flexible | 6 | Aggregate | MnDOT Milaca Class 4 | 11/05/1973 | 11/05/1973
169014-D-2009 | 169014 | 19143 | 4 | Driving | Flexible | 6 | Aggregate | MnDOT Milaca Class 6 | 11/10/1973 | 11/10/1973
169014-D-2009 | 169014 | 19144 | 5 | Driving | Flexible | 1.5 | Asphalt | MnDOT Milaca Bituminous Base Mix | 11/15/1973 | 11/15/1973
169014-D-2009 | 169014 | 19145 | 6 | Driving | Flexible | 1 | Asphalt | MnDOT Milaca Bituminous Interim Mix | 11/16/1973 | 11/16/1973
169014-D-2009 | 169014 | 19146 | 7 | Driving | Flexible | 4 | Asphalt | MnDOT Milaca Bituminous Mix | 09/25/2009 | 09/25/2009
169014-D-2016 | 169014 | 19140 | 1 | Driving | Flexible | 0 | Sand | MnDOT Milaca Sand Gravel Subgrade | 07/01/1972 | 07/01/1972
169014-D-2016 | 169014 | 19141 | 2 | Driving | Flexible | 6 | Aggregate | MnDOT Milaca Class 3 | 11/01/1973 | 11/01/1973
169014-D-2016 | 169014 | 19142 | 3 | Driving | Flexible | 6 | Aggregate | MnDOT Milaca Class 4 | 11/05/1973 | 11/05/1973
169014-D-2016 | 169014 | 19143 | 4 | Driving | Flexible | 6 | Aggregate | MnDOT Milaca Class 6 | 11/10/1973 | 11/10/1973
169014-D-2016 | 169014 | 19144 | 5 | Driving | Flexible | 1.5 | Asphalt | MnDOT Milaca Bituminous Base Mix | 11/15/1973 | 11/15/1973
169014-D-2016 | 169014 | 19145 | 6 | Driving | Flexible | 1 | Asphalt | MnDOT Milaca Bituminous Interim Mix | 11/16/1973 | 11/16/1973
169014-D-2016 | 169014 | 19146 | 7 | Driving | Flexible | 4 | Asphalt | MnDOT Milaca Bituminous Mix | 09/25/2009 | 09/25/2009
169014-D-2016 | 169014 | 22231 | 8 | Driving | Flexible | 0 | Other | Control Section - No Material | 08/31/2016 | 08/31/2016
169015-D-2009 | 169015 | 19157 | 1 | Driving | Flexible | 0 | Sand | MnDOT Milaca Sand Gravel Subgrade | 07/01/1972 | 07/01/1972
169015-D-2009 | 169015 | 19158 | 2 | Driving | Flexible | 6 | Aggregate | MnDOT Milaca Class 3 | 11/01/1973 | 11/01/1973
169015-D-2009 | 169015 | 19159 | 3 | Driving | Flexible | 6 | Aggregate | MnDOT Milaca Class 4 | 11/05/1973 | 11/05/1973
169015-D-2009 | 169015 | 19160 | 4 | Driving | Flexible | 6 | Aggregate | MnDOT Milaca Class 6 | 11/10/1973 | 11/10/1973
169015-D-2009 | 169015 | 19161 | 5 | Driving | Flexible | 1.5 | Asphalt | MnDOT Milaca Bituminous Base Mix | 11/15/1973 | 11/15/1973
169015-D-2009 | 169015 | 19162 | 6 | Driving | Flexible | 1 | Asphalt | MnDOT Milaca Bituminous Interim Mix | 11/16/1973 | 11/16/1973
169015-D-2009 | 169015 | 19163 | 7 | Driving | Flexible | 4 | Asphalt | MnDOT Milaca Bituminous Mix | 09/25/2009 | 09/25/2009
169015-D-2016 | 169015 | 19157 | 1 | Driving | Flexible | 0 | Sand | MnDOT Milaca Sand Gravel Subgrade | 07/01/1972 | 07/01/1972
169015-D-2016 | 169015 | 19158 | 2 | Driving | Flexible | 6 | Aggregate | MnDOT Milaca Class 3 | 11/01/1973 | 11/01/1973
169015-D-2016 | 169015 | 19159 | 3 | Driving | Flexible | 6 | Aggregate | MnDOT Milaca Class 4 | 11/05/1973 | 11/05/1973
169015-D-2016 | 169015 | 19160 | 4 | Driving | Flexible | 6 | Aggregate | MnDOT Milaca Class 6 | 11/10/1973 | 11/10/1973
169015-D-2016 | 169015 | 19161 | 5 | Driving | Flexible | 1.5 | Asphalt | MnDOT Milaca Bituminous Base Mix | 11/15/1973 | 11/15/1973
169015-D-2016 | 169015 | 19162 | 6 | Driving | Flexible | 1 | Asphalt | MnDOT Milaca Bituminous Interim Mix | 11/16/1973 | 11/16/1973
169015-D-2016 | 169015 | 19163 | 7 | Driving | Flexible | 4 | Asphalt | MnDOT Milaca Bituminous Mix | 09/25/2009 | 09/25/2009
169015-D-2016 | 169015 | 22232 | 8 | Driving | Flexible | 0 | Other | Control Section - No Material | 08/31/2016 | 08/31/2016
169016-D-2009 | 169016 | 19175 | 1 | Driving | Flexible | 0 | Sand | MnDOT Milaca Sand Gravel Subgrade | 07/01/1972 | 07/01/1972
169016-D-2009 | 169016 | 19176 | 2 | Driving | Flexible | 6 | Aggregate | MnDOT Milaca Class 3 | 11/01/1973 | 11/01/1973
169016-D-2009 | 169016 | 19177 | 3 | Driving | Flexible | 6 | Aggregate | MnDOT Milaca Class 4 | 11/05/1973 | 11/05/1973
169016-D-2009 | 169016 | 19178 | 4 | Driving | Flexible | 6 | Aggregate | MnDOT Milaca Class 6 | 11/10/1973 | 11/10/1973
169016-D-2009 | 169016 | 19179 | 5 | Driving | Flexible | 1.5 | Asphalt | MnDOT Milaca Bituminous Base Mix | 11/15/1973 | 11/15/1973
169016-D-2009 | 169016 | 19180 | 6 | Driving | Flexible | 1 | Asphalt | MnDOT Milaca Bituminous Interim Mix | 11/16/1973 | 11/16/1973
169016-D-2009 | 169016 | 19181 | 7 | Driving | Flexible | 4 | Asphalt | MnDOT Milaca Bituminous Mix | 09/25/2009 | 09/25/2009
169016-D-2016 | 169016 | 19175 | 1 | Driving | Flexible | 0 | Sand | MnDOT Milaca Sand Gravel Subgrade | 07/01/1972 | 07/01/1972
169016-D-2016 | 169016 | 19176 | 2 | Driving | Flexible | 6 | Aggregate | MnDOT Milaca Class 3 | 11/01/1973 | 11/01/1973
169016-D-2016 | 169016 | 19177 | 3 | Driving | Flexible | 6 | Aggregate | MnDOT Milaca Class 4 | 11/05/1973 | 11/05/1973
169016-D-2016 | 169016 | 19178 | 4 | Driving | Flexible | 6 | Aggregate | MnDOT Milaca Class 6 | 11/10/1973 | 11/10/1973
169016-D-2016 | 169016 | 19179 | 5 | Driving | Flexible | 1.5 | Asphalt | MnDOT Milaca Bituminous Base Mix | 11/15/1973 | 11/15/1973
169016-D-2016 | 169016 | 19180 | 6 | Driving | Flexible | 1 | Asphalt | MnDOT Milaca Bituminous Interim Mix | 11/16/1973 | 11/16/1973
169016-D-2016 | 169016 | 19181 | 7 | Driving | Flexible | 4 | Asphalt | MnDOT Milaca Bituminous Mix | 09/25/2009 | 09/25/2009
169016-D-2016 | 169016 | 18887 | 8 | Driving | Flexible | 0 | Other | Control Section - No Material | 08/31/2016 | 08/31/2016
169017-D-2009 | 169017 | 19204 | 2 | Driving | Flexible | 6 | Aggregate | MnDOT Milaca Class 3 | 11/01/1973 | 11/01/1973
169017-D-2009 | 169017 | 19205 | 3 | Driving | Flexible | 6 | Aggregate | MnDOT Milaca Class 4 | 11/05/1973 | 11/05/1973
169017-D-2009 | 169017 | 19206 | 4 | Driving | Flexible | 6 | Aggregate | MnDOT Milaca Class 6 | 11/10/1973 | 11/10/1973
169017-D-2009 | 169017 | 19207 | 5 | Driving | Flexible | 1.5 | Asphalt | MnDOT Milaca Bituminous Base Mix | 11/15/1973 | 11/15/1973
169017-D-2009 | 169017 | 19208 | 6 | Driving | Flexible | 1 | Asphalt | MnDOT Milaca Bituminous Interim Mix | 11/16/1973 | 11/16/1973
169017-D-2009 | 169017 | 19209 | 7 | Driving | Flexible | 4 | Asphalt | MnDOT Milaca Bituminous Mix | 09/25/2009 | 09/25/2009
169017-D-2016 | 169017 | 19203 | 1 | Driving | Flexible | 0 | Sand | MnDOT Milaca Sand Gravel Subgrade | 07/01/1972 | 07/01/1972
169017-D-2016 | 169017 | 19204 | 2 | Driving | Flexible | 6 | Aggregate | MnDOT Milaca Class 3 | 11/01/1973 | 11/01/1973
169017-D-2016 | 169017 | 19205 | 3 | Driving | Flexible | 6 | Aggregate | MnDOT Milaca Class 4 | 11/05/1973 | 11/05/1973
169017-D-2016 | 169017 | 19206 | 4 | Driving | Flexible | 6 | Aggregate | MnDOT Milaca Class 6 | 11/10/1973 | 11/10/1973
169017-D-2016 | 169017 | 19207 | 5 | Driving | Flexible | 1.5 | Asphalt | MnDOT Milaca Bituminous Base Mix | 11/15/1973 | 11/15/1973
169017-D-2016 | 169017 | 19208 | 6 | Driving | Flexible | 1 | Asphalt | MnDOT Milaca Bituminous Interim Mix | 11/16/1973 | 11/16/1973
169017-D-2016 | 169017 | 19209 | 7 | Driving | Flexible | 4 | Asphalt | MnDOT Milaca Bituminous Mix | 09/25/2009 | 09/25/2009
169017-D-2016 | 169017 | 22138 | 8 | Driving | Flexible | 0.1 | Asphalt | Double Chip Seal | 08/31/2016 | 08/31/2016
169017-D-2009 | 169017 | 19203 | 1 | Driving | Flexible | 0 | Sand | MnDOT Milaca Sand Gravel Subgrade | 07/01/1972 | 07/01/1972
169018-D-2009 | 169018 | 19220 | 1 | Driving | Flexible | 0 | Sand | MnDOT Milaca Sand Gravel Subgrade | 07/01/1972 | 07/01/1972
169018-D-2009 | 169018 | 19221 | 2 | Driving | Flexible | 6 | Aggregate | MnDOT Milaca Class 3 | 11/01/1973 | 11/01/1973
169018-D-2009 | 169018 | 19222 | 3 | Driving | Flexible | 6 | Aggregate | MnDOT Milaca Class 4 | 11/05/1973 | 11/05/1973
169018-D-2009 | 169018 | 19223 | 4 | Driving | Flexible | 6 | Aggregate | MnDOT Milaca Class 6 | 11/10/1973 | 11/10/1973
169018-D-2009 | 169018 | 19224 | 5 | Driving | Flexible | 1.5 | Asphalt | MnDOT Milaca Bituminous Base Mix | 11/15/1973 | 11/15/1973
169018-D-2009 | 169018 | 19225 | 6 | Driving | Flexible | 1 | Asphalt | MnDOT Milaca Bituminous Interim Mix | 11/16/1973 | 11/16/1973
169018-D-2009 | 169018 | 19226 | 7 | Driving | Flexible | 4 | Asphalt | MnDOT Milaca Bituminous Mix | 09/25/2009 | 09/25/2009
169018-D-2016 | 169018 | 19220 | 1 | Driving | Flexible | 0 | Sand | MnDOT Milaca Sand Gravel Subgrade | 07/01/1972 | 07/01/1972
169018-D-2016 | 169018 | 19221 | 2 | Driving | Flexible | 6 | Aggregate | MnDOT Milaca Class 3 | 11/01/1973 | 11/01/1973
169018-D-2016 | 169018 | 19222 | 3 | Driving | Flexible | 6 | Aggregate | MnDOT Milaca Class 4 | 11/05/1973 | 11/05/1973
169018-D-2016 | 169018 | 19223 | 4 | Driving | Flexible | 6 | Aggregate | MnDOT Milaca Class 6 | 11/10/1973 | 11/10/1973
169018-D-2016 | 169018 | 19224 | 5 | Driving | Flexible | 1.5 | Asphalt | MnDOT Milaca Bituminous Base Mix | 11/15/1973 | 11/15/1973
169018-D-2016 | 169018 | 19225 | 6 | Driving | Flexible | 1 | Asphalt | MnDOT Milaca Bituminous Interim Mix | 11/16/1973 | 11/16/1973
169018-D-2016 | 169018 | 19226 | 7 | Driving | Flexible | 4 | Asphalt | MnDOT Milaca Bituminous Mix | 09/25/2009 | 09/25/2009
169018-D-2016 | 169018 | 22234 | 8 | Driving | Flexible | 0 | Other | Control Section - No Material | 08/31/2016 | 08/31/2016
169019-D-2009 | 169019 | 19237 | 1 | Driving | Flexible | 0 | Sand | MnDOT Milaca Sand Gravel Subgrade | 07/01/1973 | 07/01/1972
169019-D-2009 | 169019 | 19238 | 2 | Driving | Flexible | 6 | Aggregate | MnDOT Milaca Class 3 | 11/01/1973 | 11/01/1973
169019-D-2009 | 169019 | 19239 | 3 | Driving | Flexible | 6 | Aggregate | MnDOT Milaca Class 4 | 11/05/1973 | 11/05/1973
169019-D-2009 | 169019 | 19240 | 4 | Driving | Flexible | 6 | Aggregate | MnDOT Milaca Class 6 | 11/10/1973 | 11/10/1973
169019-D-2009 | 169019 | 19241 | 5 | Driving | Flexible | 1.5 | Asphalt | MnDOT Milaca Bituminous Base Mix | 11/15/1973 | 11/15/1973
169019-D-2009 | 169019 | 19242 | 6 | Driving | Flexible | 1 | Asphalt | MnDOT Milaca Bituminous Interim Mix | 11/16/1973 | 11/16/1973
169019-D-2009 | 169019 | 19243 | 7 | Driving | Flexible | 4 | Asphalt | MnDOT Milaca Bituminous Mix | 09/25/2009 | 09/25/2009
169019-D-2016 | 169019 | 19237 | 1 | Driving | Flexible | 0 | Sand | MnDOT Milaca Sand Gravel Subgrade | 07/01/1973 | 07/01/1972
169019-D-2016 | 169019 | 19238 | 2 | Driving | Flexible | 6 | Aggregate | MnDOT Milaca Class 3 | 11/01/1973 | 11/01/1973
169019-D-2016 | 169019 | 19239 | 3 | Driving | Flexible | 6 | Aggregate | MnDOT Milaca Class 4 | 11/05/1973 | 11/05/1973
169019-D-2016 | 169019 | 19240 | 4 | Driving | Flexible | 6 | Aggregate | MnDOT Milaca Class 6 | 11/10/1973 | 11/10/1973
169019-D-2016 | 169019 | 19241 | 5 | Driving | Flexible | 1.5 | Asphalt | MnDOT Milaca Bituminous Base Mix | 11/15/1973 | 11/15/1973
169019-D-2016 | 169019 | 19242 | 6 | Driving | Flexible | 1 | Asphalt | MnDOT Milaca Bituminous Interim Mix | 11/16/1973 | 11/16/1973
169019-D-2016 | 169019 | 19243 | 7 | Driving | Flexible | 4 | Asphalt | MnDOT Milaca Bituminous Mix | 09/25/2009 | 09/25/2009
169019-D-2016 | 169019 | 22081 | 8 | Driving | Flexible | 0.1 | Asphalt | Double Chip Seal | 08/31/2016 | 08/31/2016
169020-D-2009 | 169020 | 19254 | 1 | Driving | Flexible | 0 | Sand | MnDOT Milaca Sand Gravel Subgrade | 07/01/1972 | 07/01/1972
169020-D-2009 | 169020 | 19255 | 2 | Driving | Flexible | 6 | Aggregate | MnDOT Milaca Class 3 | 11/01/1973 | 11/01/1973
169020-D-2009 | 169020 | 19256 | 3 | Driving | Flexible | 6 | Aggregate | MnDOT Milaca Class 4 | 11/05/1973 | 11/05/1973
169020-D-2009 | 169020 | 19257 | 4 | Driving | Flexible | 6 | Aggregate | MnDOT Milaca Class 6 | 11/10/1973 | 11/10/1973
169020-D-2009 | 169020 | 19258 | 5 | Driving | Flexible | 1.5 | Asphalt | MnDOT Milaca Bituminous Base Mix | 11/15/1973 | 11/15/1973
169020-D-2009 | 169020 | 19259 | 6 | Driving | Flexible | 1 | Asphalt | MnDOT Milaca Bituminous Interim Mix | 11/16/1973 | 11/16/1973
169020-D-2009 | 169020 | 19260 | 7 | Driving | Flexible | 4 | Asphalt | MnDOT Milaca Bituminous Mix | 09/25/2009 | 09/25/2009
169020-D-2016 | 169020 | 19254 | 1 | Driving | Flexible | 0 | Sand | MnDOT Milaca Sand Gravel Subgrade | 07/01/1972 | 07/01/1972
169020-D-2016 | 169020 | 19255 | 2 | Driving | Flexible | 6 | Aggregate | MnDOT Milaca Class 3 | 11/01/1973 | 11/01/1973
169020-D-2016 | 169020 | 19256 | 3 | Driving | Flexible | 6 | Aggregate | MnDOT Milaca Class 4 | 11/05/1973 | 11/05/1973
169020-D-2016 | 169020 | 19257 | 4 | Driving | Flexible | 6 | Aggregate | MnDOT Milaca Class 6 | 11/10/1973 | 11/10/1973
169020-D-2016 | 169020 | 19258 | 5 | Driving | Flexible | 1.5 | Asphalt | MnDOT Milaca Bituminous Base Mix | 11/15/1973 | 11/15/1973
169020-D-2016 | 169020 | 19259 | 6 | Driving | Flexible | 1 | Asphalt | MnDOT Milaca Bituminous Interim Mix | 11/16/1973 | 11/16/1973
169020-D-2016 | 169020 | 19260 | 7 | Driving | Flexible | 4 | Asphalt | MnDOT Milaca Bituminous Mix | 09/25/2009 | 09/25/2009
169020-D-2016 | 169020 | 22235 | 8 | Driving | Flexible | 0 | Other | Control Section - No Material | 08/31/2016 | 08/31/2016
169021-D-2009 | 169021 | 19276 | 6 | Driving | Flexible | 1 | Asphalt | MnDOT Milaca Bituminous Interim Mix | 11/16/1973 | 11/16/1973
169021-D-2009 | 169021 | 19277 | 7 | Driving | Flexible | 4 | Asphalt | MnDOT Milaca Bituminous Mix | 09/25/2009 | 09/25/2009
169021-D-2016 | 169021 | 19271 | 1 | Driving | Flexible | 0 | Sand | MnDOT Milaca Sand Gravel Subgrade | 07/01/1972 | 07/01/1972
169021-D-2016 | 169021 | 19272 | 2 | Driving | Flexible | 6 | Aggregate | MnDOT Milaca Class 3 | 11/01/1973 | 11/01/1973
169021-D-2016 | 169021 | 19273 | 3 | Driving | Flexible | 6 | Aggregate | MnDOT Milaca Class 4 | 11/05/1973 | 11/05/1973
169021-D-2016 | 169021 | 19274 | 4 | Driving | Flexible | 6 | Aggregate | MnDOT Milaca Class 6 | 11/10/1973 | 11/10/1973
169021-D-2016 | 169021 | 19275 | 5 | Driving | Flexible | 1.5 | Asphalt | MnDOT Milaca Bituminous Base Mix | 11/15/1973 | 11/15/1973
169021-D-2016 | 169021 | 19276 | 6 | Driving | Flexible | 1 | Asphalt | MnDOT Milaca Bituminous Interim Mix | 11/16/1973 | 11/16/1973
169021-D-2016 | 169021 | 19277 | 7 | Driving | Flexible | 4 | Asphalt | MnDOT Milaca Bituminous Mix | 09/25/2009 | 09/25/2009
169021-D-2016 | 169021 | 22236 | 8 | Driving | Flexible | 0 | Other | Control Section - No Material | 08/31/2016 | 08/31/2016
169021-D-2009 | 169021 | 19271 | 1 | Driving | Flexible | 0 | Sand | MnDOT Milaca Sand Gravel Subgrade | 07/01/1972 | 07/01/1972
169021-D-2009 | 169021 | 19272 | 2 | Driving | Flexible | 6 | Aggregate | MnDOT Milaca Class 3 | 11/01/1973 | 11/01/1973
169021-D-2009 | 169021 | 19273 | 3 | Driving | Flexible | 6 | Aggregate | MnDOT Milaca Class 4 | 11/05/1973 | 11/05/1973
169021-D-2009 | 169021 | 19274 | 4 | Driving | Flexible | 6 | Aggregate | MnDOT Milaca Class 6 | 11/10/1973 | 11/10/1973
169021-D-2009 | 169021 | 19275 | 5 | Driving | Flexible | 1.5 | Asphalt | MnDOT Milaca Bituminous Base Mix | 11/15/1973 | 11/15/1973
169022-D-2009 | 169022 | 19288 | 1 | Driving | Flexible | 0 | Sand | MnDOT Milaca Sand Gravel Subgrade | 07/01/1972 | 07/01/1972
169022-D-2009 | 169022 | 19289 | 2 | Driving | Flexible | 6 | Aggregate | MnDOT Milaca Class 3 | 11/01/1973 | 11/01/1973
169022-D-2009 | 169022 | 19290 | 3 | Driving | Flexible | 6 | Aggregate | MnDOT Milaca Class 4 | 11/05/1973 | 11/05/1973
169022-D-2009 | 169022 | 19291 | 4 | Driving | Flexible | 6 | Aggregate | MnDOT Milaca Class 6 | 11/10/1973 | 11/10/1973
169022-D-2009 | 169022 | 19292 | 5 | Driving | Flexible | 1.5 | Asphalt | MnDOT Milaca Bituminous Base Mix | 11/15/1973 | 11/15/1973
169022-D-2009 | 169022 | 19293 | 6 | Driving | Flexible | 1 | Asphalt | MnDOT Milaca Bituminous Interim Mix | 11/16/1973 | 11/16/1973
169022-D-2009 | 169022 | 19294 | 7 | Driving | Flexible | 4 | Asphalt | MnDOT Milaca Bituminous Mix | 09/25/2009 | 09/25/2009
169022-D-2016 | 169022 | 19288 | 1 | Driving | Flexible | 0 | Sand | MnDOT Milaca Sand Gravel Subgrade | 07/01/1972 | 07/01/1972
169022-D-2016 | 169022 | 19289 | 2 | Driving | Flexible | 6 | Aggregate | MnDOT Milaca Class 3 | 11/01/1973 | 11/01/1973
169022-D-2016 | 169022 | 19290 | 3 | Driving | Flexible | 6 | Aggregate | MnDOT Milaca Class 4 | 11/05/1973 | 11/05/1973
169022-D-2016 | 169022 | 19291 | 4 | Driving | Flexible | 6 | Aggregate | MnDOT Milaca Class 6 | 11/10/1973 | 11/10/1973
169022-D-2016 | 169022 | 19292 | 5 | Driving | Flexible | 1.5 | Asphalt | MnDOT Milaca Bituminous Base Mix | 11/15/1973 | 11/15/1973
169022-D-2016 | 169022 | 19293 | 6 | Driving | Flexible | 1 | Asphalt | MnDOT Milaca Bituminous Interim Mix | 11/16/1973 | 11/16/1973
169022-D-2016 | 169022 | 19294 | 7 | Driving | Flexible | 4 | Asphalt | MnDOT Milaca Bituminous Mix | 09/25/2009 | 09/25/2009
169022-D-2016 | 169022 | 22084 | 8 | Driving | Flexible | 0.1 | Asphalt | Double Chip Seal | 08/31/2016 | 08/31/2016
169023-D-2009 | 169023 | 19305 | 1 | Driving | Flexible | 0 | Sand | MnDOT Milaca Sand Gravel Subgrade | 07/01/1972 | 07/01/1972
169023-D-2009 | 169023 | 19306 | 2 | Driving | Flexible | 6 | Aggregate | MnDOT Milaca Class 3 | 11/01/1973 | 11/01/1973
169023-D-2009 | 169023 | 19307 | 3 | Driving | Flexible | 6 | Aggregate | MnDOT Milaca Class 4 | 11/05/1973 | 11/05/1973
169023-D-2009 | 169023 | 19308 | 4 | Driving | Flexible | 6 | Aggregate | MnDOT Milaca Class 6 | 11/10/1973 | 11/10/1973
169023-D-2009 | 169023 | 19309 | 5 | Driving | Flexible | 1.5 | Asphalt | MnDOT Milaca Bituminous Base Mix | 11/15/1973 | 11/15/1973
169023-D-2009 | 169023 | 19310 | 6 | Driving | Flexible | 1 | Asphalt | MnDOT Milaca Bituminous Interim Mix | 11/16/1973 | 11/16/1973
169023-D-2009 | 169023 | 19311 | 7 | Driving | Flexible | 4 | Asphalt | MnDOT Milaca Bituminous Mix | 09/25/2009 | 09/25/2009
169023-D-2016 | 169023 | 19305 | 1 | Driving | Flexible | 0 | Sand | MnDOT Milaca Sand Gravel Subgrade | 07/01/1972 | 07/01/1972
169023-D-2016 | 169023 | 19306 | 2 | Driving | Flexible | 6 | Aggregate | MnDOT Milaca Class 3 | 11/01/1973 | 11/01/1973
169023-D-2016 | 169023 | 19307 | 3 | Driving | Flexible | 6 | Aggregate | MnDOT Milaca Class 4 | 11/05/1973 | 11/05/1973
169023-D-2016 | 169023 | 19308 | 4 | Driving | Flexible | 6 | Aggregate | MnDOT Milaca Class 6 | 11/10/1973 | 11/10/1973
169023-D-2016 | 169023 | 19309 | 5 | Driving | Flexible | 1.5 | Asphalt | MnDOT Milaca Bituminous Base Mix | 11/15/1973 | 11/15/1973
169023-D-2016 | 169023 | 19310 | 6 | Driving | Flexible | 1 | Asphalt | MnDOT Milaca Bituminous Interim Mix | 11/16/1973 | 11/16/1973
169023-D-2016 | 169023 | 19311 | 7 | Driving | Flexible | 4 | Asphalt | MnDOT Milaca Bituminous Mix | 09/25/2009 | 09/25/2009
169023-D-2016 | 169023 | 22136 | 8 | Driving | Flexible | 0.1 | Asphalt | Double Chip Seal | 08/31/2016 | 08/31/2016
169024-D-2009 | 169024 | 19322 | 1 | Driving | Flexible | 0 | Sand | MnDOT Milaca Sand Gravel Subgrade | 07/01/1972 | 07/01/1972
169024-D-2009 | 169024 | 19323 | 2 | Driving | Flexible | 6 | Aggregate | MnDOT Milaca Class 3 | 11/01/1973 | 11/01/1973
169024-D-2009 | 169024 | 19324 | 3 | Driving | Flexible | 6 | Aggregate | MnDOT Milaca Class 4 | 11/05/1973 | 11/05/1973
169024-D-2009 | 169024 | 19325 | 4 | Driving | Flexible | 6 | Aggregate | MnDOT Milaca Class 6 | 11/10/1973 | 11/10/1973
169024-D-2009 | 169024 | 19326 | 5 | Driving | Flexible | 1.5 | Asphalt | MnDOT Milaca Bituminous Base Mix | 11/15/1973 | 11/15/1973
169024-D-2009 | 169024 | 19327 | 6 | Driving | Flexible | 1 | Asphalt | MnDOT Milaca Bituminous Interim Mix | 11/16/1973 | 11/16/1973
169024-D-2009 | 169024 | 19328 | 7 | Driving | Flexible | 4 | Asphalt | MnDOT Milaca Bituminous Mix | 09/25/2009 | 09/25/2009
169024-D-2016 | 169024 | 19322 | 1 | Driving | Flexible | 0 | Sand | MnDOT Milaca Sand Gravel Subgrade | 07/01/1972 | 07/01/1972
169024-D-2016 | 169024 | 19323 | 2 | Driving | Flexible | 6 | Aggregate | MnDOT Milaca Class 3 | 11/01/1973 | 11/01/1973
169024-D-2016 | 169024 | 19324 | 3 | Driving | Flexible | 6 | Aggregate | MnDOT Milaca Class 4 | 11/05/1973 | 11/05/1973
169024-D-2016 | 169024 | 19325 | 4 | Driving | Flexible | 6 | Aggregate | MnDOT Milaca Class 6 | 11/10/1973 | 11/10/1973
169024-D-2016 | 169024 | 19326 | 5 | Driving | Flexible | 1.5 | Asphalt | MnDOT Milaca Bituminous Base Mix | 11/15/1973 | 11/15/1973
169024-D-2016 | 169024 | 19327 | 6 | Driving | Flexible | 1 | Asphalt | MnDOT Milaca Bituminous Interim Mix | 11/16/1973 | 11/16/1973
169024-D-2016 | 169024 | 19328 | 7 | Driving | Flexible | 4 | Asphalt | MnDOT Milaca Bituminous Mix | 09/25/2009 | 09/25/2009
169024-D-2016 | 169024 | 22075 | 8 | Driving | Flexible | 0.1 | Asphalt | Double Chip Seal | 08/31/2016 | 08/31/2016
169025-D-2016 | 169025 | 19341 | 3 | Driving | Flexible | 6 | Aggregate | MnDOT Milaca Class 4 | 11/05/1973 | 11/05/1973
169025-D-2016 | 169025 | 19342 | 4 | Driving | Flexible | 6 | Aggregate | MnDOT Milaca Class 6 | 11/10/1973 | 11/10/1973
169025-D-2016 | 169025 | 19343 | 5 | Driving | Flexible | 1.5 | Asphalt | MnDOT Milaca Bituminous Base Mix | 11/15/1973 | 11/15/1973
169025-D-2016 | 169025 | 19344 | 6 | Driving | Flexible | 1 | Asphalt | MnDOT Milaca Bituminous Interim Mix | 11/16/1973 | 11/16/1973
169025-D-2016 | 169025 | 19345 | 7 | Driving | Flexible | 4 | Aggregate | MnDOT Milaca Class 6 | 09/25/2009 | 09/25/2009
169025-D-2016 | 169025 | 22125 | 8 | Driving | Flexible | 0.1 | Asphalt | Double Chip Seal | 08/31/2016 | 08/31/2016
169025-D-2009 | 169025 | 19339 | 1 | Driving | Flexible | 0 | Sand | MnDOT Milaca Sand Gravel Subgrade | 07/01/1972 | 07/01/1972
169025-D-2009 | 169025 | 19340 | 2 | Driving | Flexible | 6 | Aggregate | MnDOT Milaca Class 3 | 11/01/1973 | 11/01/1973
169025-D-2009 | 169025 | 19341 | 3 | Driving | Flexible | 6 | Aggregate | MnDOT Milaca Class 4 | 11/05/1973 | 11/05/1973
169025-D-2009 | 169025 | 19342 | 4 | Driving | Flexible | 6 | Aggregate | MnDOT Milaca Class 6 | 11/10/1973 | 11/10/1973
169025-D-2009 | 169025 | 19343 | 5 | Driving | Flexible | 1.5 | Asphalt | MnDOT Milaca Bituminous Base Mix | 11/15/1973 | 11/15/1973
169025-D-2009 | 169025 | 19344 | 6 | Driving | Flexible | 1 | Asphalt | MnDOT Milaca Bituminous Interim Mix | 11/16/1973 | 11/16/1973
169025-D-2009 | 169025 | 19345 | 7 | Driving | Flexible | 4 | Aggregate | MnDOT Milaca Class 6 | 09/25/2009 | 09/25/2009
169025-D-2016 | 169025 | 19339 | 1 | Driving | Flexible | 0 | Sand | MnDOT Milaca Sand Gravel Subgrade | 07/01/1972 | 07/01/1972
169025-D-2016 | 169025 | 19340 | 2 | Driving | Flexible | 6 | Aggregate | MnDOT Milaca Class 3 | 11/01/1973 | 11/01/1973
169026-D-2009 | 169026 | 19356 | 1 | Driving | Flexible | 0 | Sand | MnDOT Milaca Sand Gravel Subgrade | 07/01/1972 | 07/01/1972
169026-D-2009 | 169026 | 19357 | 2 | Driving | Flexible | 6 | Aggregate | MnDOT Milaca Class 3 | 11/01/1973 | 11/01/1973
169026-D-2009 | 169026 | 19358 | 3 | Driving | Flexible | 6 | Aggregate | MnDOT Milaca Class 4 | 11/05/1973 | 11/05/1973
169026-D-2009 | 169026 | 19359 | 4 | Driving | Flexible | 6 | Aggregate | MnDOT Milaca Class 6 | 11/10/1973 | 11/10/1973
169026-D-2009 | 169026 | 19360 | 5 | Driving | Flexible | 1.5 | Asphalt | MnDOT Milaca Bituminous Base Mix | 11/15/1973 | 11/15/1973
169026-D-2009 | 169026 | 19361 | 6 | Driving | Flexible | 1 | Asphalt | MnDOT Milaca Bituminous Interim Mix | 11/16/1973 | 11/16/1973
169026-D-2009 | 169026 | 19362 | 7 | Driving | Flexible | 4 | Asphalt | MnDOT Milaca Bituminous Mix | 09/25/2009 | 09/25/2009
169026-D-2016 | 169026 | 19356 | 1 | Driving | Flexible | 0 | Sand | MnDOT Milaca Sand Gravel Subgrade | 07/01/1972 | 07/01/1972
169026-D-2016 | 169026 | 19357 | 2 | Driving | Flexible | 6 | Aggregate | MnDOT Milaca Class 3 | 11/01/1973 | 11/01/1973
169026-D-2016 | 169026 | 19358 | 3 | Driving | Flexible | 6 | Aggregate | MnDOT Milaca Class 4 | 11/05/1973 | 11/05/1973
169026-D-2016 | 169026 | 19359 | 4 | Driving | Flexible | 6 | Aggregate | MnDOT Milaca Class 6 | 11/10/1973 | 11/10/1973
169026-D-2016 | 169026 | 19360 | 5 | Driving | Flexible | 1.5 | Asphalt | MnDOT Milaca Bituminous Base Mix | 11/15/1973 | 11/15/1973
169026-D-2016 | 169026 | 19361 | 6 | Driving | Flexible | 1 | Asphalt | MnDOT Milaca Bituminous Interim Mix | 11/16/1973 | 11/16/1973
169026-D-2016 | 169026 | 19362 | 7 | Driving | Flexible | 4 | Asphalt | MnDOT Milaca Bituminous Mix | 09/25/2009 | 09/25/2009
169026-D-2016 | 169026 | 22131 | 8 | Driving | Flexible | 0.1 | Asphalt | Double Chip Seal | 08/31/2016 | 08/31/2016
169027-D-2009 | 169027 | 19373 | 1 | Driving | Flexible | 0 | Sand | MnDOT Milaca Sand Gravel Subgrade | 07/01/1972 | 07/01/1972
169027-D-2009 | 169027 | 19374 | 2 | Driving | Flexible | 6 | Aggregate | MnDOT Milaca Class 3 | 11/01/1973 | 11/01/1973
169027-D-2009 | 169027 | 19375 | 3 | Driving | Flexible | 6 | Aggregate | MnDOT Milaca Class 4 | 11/05/1973 | 11/05/1973
169027-D-2009 | 169027 | 19376 | 4 | Driving | Flexible | 6 | Aggregate | MnDOT Milaca Class 6 | 11/10/1973 | 11/10/1973
169027-D-2009 | 169027 | 19377 | 5 | Driving | Flexible | 1.5 | Asphalt | MnDOT Milaca Bituminous Base Mix | 11/15/1973 | 11/15/1973
169027-D-2009 | 169027 | 19378 | 6 | Driving | Flexible | 1 | Asphalt | MnDOT Milaca Bituminous Interim Mix | 11/16/1973 | 11/16/1973
169027-D-2009 | 169027 | 19379 | 7 | Driving | Flexible | 4 | Asphalt | MnDOT Milaca Bituminous Mix | 09/25/2009 | 09/25/2009
169027-D-2016 | 169027 | 19373 | 1 | Driving | Flexible | 0 | Sand | MnDOT Milaca Sand Gravel Subgrade | 07/01/1972 | 07/01/1972
169027-D-2016 | 169027 | 19374 | 2 | Driving | Flexible | 6 | Aggregate | MnDOT Milaca Class 3 | 11/01/1973 | 11/01/1973
169027-D-2016 | 169027 | 19375 | 3 | Driving | Flexible | 6 | Aggregate | MnDOT Milaca Class 4 | 11/05/1973 | 11/05/1973
169027-D-2016 | 169027 | 19376 | 4 | Driving | Flexible | 6 | Aggregate | MnDOT Milaca Class 6 | 11/10/1973 | 11/10/1973
169027-D-2016 | 169027 | 19377 | 5 | Driving | Flexible | 1.5 | Asphalt | MnDOT Milaca Bituminous Base Mix | 11/15/1973 | 11/15/1973
169027-D-2016 | 169027 | 19378 | 6 | Driving | Flexible | 1 | Asphalt | MnDOT Milaca Bituminous Interim Mix | 11/16/1973 | 11/16/1973
169027-D-2016 | 169027 | 19379 | 7 | Driving | Flexible | 4 | Asphalt | MnDOT Milaca Bituminous Mix | 09/25/2009 | 09/25/2009
169027-D-2016 | 169027 | 22086 | 8 | Driving | Flexible | 0.1 | Asphalt | Double Chip Seal | 08/31/2016 | 08/31/2016
169028-D-2009 | 169028 | 19390 | 1 | Driving | Flexible | 0 | Sand | MnDOT Milaca Sand Gravel Subgrade | 07/01/1972 | 07/01/1972
169028-D-2009 | 169028 | 19391 | 2 | Driving | Flexible | 6 | Aggregate | MnDOT Milaca Class 3 | 11/01/1973 | 11/01/1973
169028-D-2009 | 169028 | 19392 | 3 | Driving | Flexible | 6 | Aggregate | MnDOT Milaca Class 4 | 11/05/1973 | 11/05/1973
169028-D-2009 | 169028 | 19393 | 4 | Driving | Flexible | 6 | Aggregate | MnDOT Milaca Class 6 | 11/10/1973 | 11/10/1973
169028-D-2009 | 169028 | 19394 | 5 | Driving | Flexible | 1.5 | Asphalt | MnDOT Milaca Bituminous Base Mix | 11/15/1973 | 11/15/1973
169028-D-2009 | 169028 | 19395 | 6 | Driving | Flexible | 1 | Asphalt | MnDOT Milaca Bituminous Interim Mix | 11/16/1973 | 11/16/1973
169028-D-2009 | 169028 | 19396 | 7 | Driving | Flexible | 4 | Aggregate | MnDOT Milaca Class 6 | 09/25/2009 | 09/25/2009
169028-D-2016 | 169028 | 19390 | 1 | Driving | Flexible | 0 | Sand | MnDOT Milaca Sand Gravel Subgrade | 07/01/1972 | 07/01/1972
169028-D-2016 | 169028 | 19391 | 2 | Driving | Flexible | 6 | Aggregate | MnDOT Milaca Class 3 | 11/01/1973 | 11/01/1973
169028-D-2016 | 169028 | 19392 | 3 | Driving | Flexible | 6 | Aggregate | MnDOT Milaca Class 4 | 11/05/1973 | 11/05/1973
169028-D-2016 | 169028 | 19393 | 4 | Driving | Flexible | 6 | Aggregate | MnDOT Milaca Class 6 | 11/10/1973 | 11/10/1973
169028-D-2016 | 169028 | 19394 | 5 | Driving | Flexible | 1.5 | Asphalt | MnDOT Milaca Bituminous Base Mix | 11/15/1973 | 11/15/1973
169028-D-2016 | 169028 | 19395 | 6 | Driving | Flexible | 1 | Asphalt | MnDOT Milaca Bituminous Interim Mix | 11/16/1973 | 11/16/1973
169028-D-2016 | 169028 | 19396 | 7 | Driving | Flexible | 4 | Aggregate | MnDOT Milaca Class 6 | 09/25/2009 | 09/25/2009
169028-D-2016 | 169028 | 22237 | 8 | Driving | Flexible | 0 | Other | Control Section - No Material | 08/31/2016 | 08/31/2016

## TABLE DICTIONARY
TABLE_NAME | TABLE_ALIAS | TABLE_DESCRIPTION | CLASSIFICATION_NAME | CLASSIFICATION_DESCRIPTION
SECTION_SHOULDER_LAYERS_MV | Section Shoulder Information | The SECTION_SHOULDER_LAYERS_MV contails the shoulders only and layer data for a section as define by cell, lane and year of construction. | Pavement Structure | Contains information about the pavement structure of lane layers and shoulders.</br></br><b>Note</b>: The SECTION_IDs of the shoulders are not linked with corresponding sections. All records will be shown in the Section Shoulder Information table irrespective of filters application.
SECTION_LANE_LAYERS_MV | Section Lane Information | The SECTION_LANE_LAYERS_MV contails the driving lanes and layer data for a section as define by cell, lane and year of construction. | Pavement Structure | Contains information about the pavement structure of lane layers and shoulders.</br></br><b>Note</b>: The SECTION_IDs of the shoulders are not linked with corresponding sections. All records will be shown in the Section Shoulder Information table irrespective of filters application.

## DATA DICTIONARY
TABLE_NAME | FIELD_NAME | FIELD_ALIAS | FIELD_DESCRIPTION | UNITS | UNIT_SYSTEM
SECTION_SHOULDER_LAYERS_MV | SECTION_ID | Section ID | SECTION_ID is a unique id composite key to identify each cell construction event by CELL-LANE-YEAR of construction. From the CELL table.
SECTION_SHOULDER_LAYERS_MV | CELL | Cell | MnROAD Cell Number (test section). From the CELL table CELL_NUMBER. | IN | US CUSTOMARY
SECTION_SHOULDER_LAYERS_MV | LANE_NAME | LANE NAME | Name of lane (driving, passing, shoulder, inside, outside, etc). From the SECTION table.
SECTION_SHOULDER_LAYERS_MV | LAYER_NUM | Layer Number | Layer number beginning at 1 for subgrade and increasing with each layer. FROM the LAYER table.
SECTION_SHOULDER_LAYERS_MV | BASIC_MATERIAL | BASIC MATERIAL | General material type. From the MATERIAL table BASIC MATERIAL based on LAYER.MATERIAL_ID.
SECTION_SHOULDER_LAYERS_MV | MATERIAL_DESCRIPTION | Material Description | Material description. From the MATERIAL table DESCRIPTION based on LAYER.MATERIAL_ID
SECTION_SHOULDER_LAYERS_MV | LAYER_THICKNESS_IN | Layer Thickness In | Thickness of layer, converted from MM to inches. From the LAYER table THICKNESS. | IN | US CUSTOMARY
SECTION_SHOULDER_LAYERS_MV | CONSTRUCT_START_DATE | Construction Start Date | Date construction started for that layer. From the LAYER table.
SECTION_SHOULDER_LAYERS_MV | CONSTRUCT_END_DATE | Construction End Date | Date construction ended for that layer. From the LAYER table.
SECTION_SHOULDER_LAYERS_MV | LAYER_DEMOLISHED_DATE | Layer Demolished Date | Date the layer was demolished and no longer exists. From the LAYER table.
SECTION_LANE_LAYERS_MV | SECTION_ID | Section ID | SECTION_ID is a unique id composite key to identify each cell construction event by CELL-LANE-YEAR of construction. From the CELL table.
SECTION_LANE_LAYERS_MV | CELL | Cell | MnROAD Cell Number (test section). From the CELL table CELL_NUMBER.
SECTION_LANE_LAYERS_MV | LAYER_ID | LAYER ID | Unique Layer Identification.
SECTION_LANE_LAYERS_MV | LAYER_NUM | Layer Number | Layer number beginning at 1 for subgrade and increasing with each layer. FROM the LAYER table.
SECTION_LANE_LAYERS_MV | LANE_NAME | LANE NAME | Name of lane (driving, passing, shoulder, etc). From the SECTION table.
SECTION_LANE_LAYERS_MV | LANE_SURFACE | LANE SURFACE | Type of surface material used on the cell. Values Flexible (Hma, Composite), Rigid (PCC, RCC), Unbound (Agg). From the SECTION table.
SECTION_LANE_LAYERS_MV | LAYER_THICKNESS_IN | Layer Thickness In | Thickness of layer, converted from MM to inches. From the LAYER table THICKNESS. | IN | US CUSTOMARY
SECTION_LANE_LAYERS_MV | BASIC_MATERIAL | BASIC MATERIAL | General material type. From the MATERIAL table BASIC MATERIAL based on LAYER.MATERIAL_ID.
SECTION_LANE_LAYERS_MV | DESCRIPTION | DESCRIPTION | Material description. From the MATERIAL table DESCRIPTION based on LAYER.MATERIAL_ID
SECTION_LANE_LAYERS_MV | CONSTRUCT_START_DATE | Construction Start Date | Date construction started for that layer. From the LAYER table.
SECTION_LANE_LAYERS_MV | CONSTRUCT_END_DATE | Construction End Date | Date construction ended for that layer. From the LAYER table.
SECTION_LANE_LAYERS_MV | LAYER_DEMOLISHED_DATE | Layer Demolished Date | Date the layer was demolished and no longer exists. From the LAYER table.