## SECTION_TIMELINE_MV
SECTION_ID | CELL | EVENT_DATE | EVENT_DESCRIPTION | EVENT_COMMENTS
1-D-1991 | 1 | 08/30/1991 | Section Constructed | New Cell
1-P-1991 | 1 | 08/30/1991 | Section Constructed | New Cell
1-D-1991 | 1 | 04/04/1998 | Crack Sealing | """Crafco 522 sealant used with a 3/4"""" route. Comparison Cell-3."""
1-P-1991 | 1 | 04/04/1998 | Crack Sealing | """Crafco 522 sealant used with a 3/4"""" route. Comparison Cell-3."""
1-P-1991 | 1 | 04/24/2000 | Crack Sealing | Clean and Fill - 3719 sealant touch up (Passing Lane)
1-D-1991 | 1 | 04/24/2000 | Crack Sealing | Clean and Fill - 3723 sealant touch up (Driving Lane)
1-D-1991 | 1 | 08/13/2001 | Test Pit | Test pit done in the driving lane to investigate mainline rutting resulting in a (3x10) patch at STA 1103+32.5
1-P-1991 | 1 | 05/13/2003 | Crack Sealing | Reseal transverse cracks both lanes with crumb-rubber (3719) sealant
1-D-1991 | 1 | 05/13/2003 | Crack Sealing | Reseal transverse cracks both lanes with crumb-rubber (3719) sealant
1-D-1991 | 1 | 07/06/2006 | Section Ends | Replaced with Section(s) 1-D-2006
1-D-2006 | 1 | 07/07/2006 | Section Constructed | Constructed on Section 1-D-1991
1-D-2006 | 1 | 06/26/2012 | Section Ends | Replaced with Section(s) 1-D-2012
1-P-1991 | 1 | 06/26/2012 | Section Ends | Replaced with Section(s) 1-P-2012
1-D-2012 | 1 | 06/27/2012 | Section Constructed | Constructed on Section 1-D-2006
1-P-2012 | 1 | 06/27/2012 | Section Constructed | Constructed on Section 1-P-1991
1-D-2012 | 1 | 07/25/2017 | Section Ends | Replaced with Section(s) 101-D-2017,201-D-2017
1-P-2012 | 1 | 07/25/2017 | Section Ends | Replaced with Section(s) 101-P-2017,201-P-2017
1-D-2017 | 1 | 07/26/2017 | Section Constructed | Section Constructed
1-P-2017 | 1 | 07/26/2017 | Section Constructed | Section Constructed
2-D-1991 | 2 | 08/30/1991 | Section Constructed | New Cell
2-P-1991 | 2 | 08/30/1991 | Section Constructed | New Cell
2-D-1991 | 2 | 04/24/2000 | Crack Sealing | Clean and Fill - 500 ft of 3723 sealant (Driving Lane)
2-P-1991 | 2 | 04/24/2000 | Crack Sealing | Clean and Fill - 500 ft of 3719 sealant (Passing Lane)
2-D-1991 | 2 | 08/13/2001 | Test Pit | Test pit done in the driving lane to investigate mainline rutting resulting in a (3x10) patch at STA 1111+60
2-D-1991 | 2 | 05/13/2003 | Crack Sealing | Reseal transverse cracks both lanes with crumb-rubber (3719) sealant
2-P-1991 | 2 | 05/13/2003 | Crack Sealing | Reseal transverse cracks both lanes with crumb-rubber (3719) sealant
2-D-1991 | 2 | 08/14/2003 | Section Ends | Replaced with Section(s) 2-D-2003
2-P-1991 | 2 | 08/14/2003 | Section Ends | Replaced with Section(s) 2-P-2003
2-D-2003 | 2 | 08/15/2003 | Section Constructed | Constructed on Section 2-D-1991
2-P-2003 | 2 | 08/15/2003 | Section Constructed | Constructed on Section 2-P-1991
2-D-2003 | 2 | 07/14/2008 | Section Ends | Replaced with Section(s) 2-D-2008
2-P-2003 | 2 | 07/14/2008 | Section Ends | Replaced with Section(s) 2-P-2008
2-P-2008 | 2 | 07/15/2008 | Section Constructed | Constructed on Section 2-P-2003
2-D-2008 | 2 | 07/15/2008 | Section Constructed | Constructed on Section 2-D-2003
2-D-2008 | 2 | 07/15/2019 | Crack Sealing | Longitudinal joints and some transverse cracks
2-P-2008 | 2 | 07/15/2019 | Crack Sealing | Longitudinal joints and some transverse cracks
2-P-2008 | 2 | 06/01/2022 | Section Ends | Section Ends
2-D-2008 | 2 | 06/01/2022 | Section Ends | Section Ends
3-D-1990 | 3 | 11/14/1990 | Section Constructed | New Cell
3-P-1990 | 3 | 11/14/1990 | Section Constructed | New Cell
3-D-1990 | 3 | 08/13/2001 | Test Pit | Test pit done in the driving lane to investigate mainline rutting resulting in a (3x10) patch at STA 1114+62.5
3-D-1990 | 3 | 07/14/2008 | Section Ends | Replaced with Section(s) 3-D-2008
3-P-1990 | 3 | 07/14/2008 | Section Ends | Replaced with Section(s) 3-P-2008
3-D-2008 | 3 | 07/15/2008 | Section Constructed | Constructed on Section 3-D-1990
3-P-2008 | 3 | 07/15/2008 | Section Constructed | Constructed on Section 3-P-1990
3-D-2008 | 3 | 12/03/2018 | Preservation testing
3-D-2008 | 3 | 07/16/2019 | Crack Sealing | Longitudinal Joints and some transverse cracks
3-P-2008 | 3 | 07/16/2019 | Crack Sealing | Longitudinal Joints and some transverse cracks
3-P-2008 | 3 | 06/01/2022 | Section Ends | Section Ends
3-D-2008 | 3 | 06/01/2022 | Section Ends | Section Ends
4-P-1991 | 4 | 08/28/1991 | Section Constructed | New Cell
4-D-1991 | 4 | 08/28/1991 | Section Constructed | New Cell
4-P-1991 | 4 | 04/24/2000 | Crack Sealing | Clean and Fill - 400 ft of 3723 sealant (Passing Lane)
4-D-1991 | 4 | 04/24/2000 | Crack Sealing | Clean and Fill 400 ft of 3719 sealant (Driving Lane)
4-D-1991 | 4 | 08/13/2001 | Test Pit | Test pit done in the driving lane to investigate mainline rutting resulting in a (3x10) patch at STA 1120+34.5
4-P-1991 | 4 | 05/13/2003 | Crack Sealing | Reseal transverse cracks both lanes with crumb-rubber (3719) sealant
4-D-1991 | 4 | 05/13/2003 | Crack Sealing | Reseal transverse cracks both lanes with crumb-rubber (3719) sealant
4-P-1991 | 4 | 06/17/2003 | Transverse crack leveling | Level transverse cracks with Crafco PolyPatch mastic (Both lanes - half cell Crafco/ half cell Deery)
4-D-1991 | 4 | 06/17/2003 | Transverse crack leveling | Level transverse cracks with Crafco PolyPatch mastic (Both lanes - half cell Crafco/ half cell Deery)
4-P-1991 | 4 | 06/18/2003 | Transverse crack leveling | Level transverse cracks with Deery Level-N-Go mastic (Both lanes - half cell Crafco/ half cell Deery)
4-D-1991 | 4 | 06/18/2003 | Transverse crack leveling | Level transverse cracks with Deery Level-N-Go mastic (Both lanes - half cell Crafco/ half cell Deery)
4-D-1991 | 4 | 08/17/2003 | Section Ends | Replaced with Section(s) 4-D-2003
4-P-1991 | 4 | 08/17/2003 | Section Ends | Replaced with Section(s) 4-P-2003
4-P-2003 | 4 | 08/18/2003 | Section Constructed | Constructed on Section 4-P-1991
4-D-2003 | 4 | 08/18/2003 | Section Constructed | Constructed on Section 4-D-1991
4-P-2003 | 4 | 07/08/2008 | Section Ends | Replaced with Section(s) 4-P-2008
4-D-2003 | 4 | 07/08/2008 | Section Ends | Replaced with Section(s) 4-D-2008
4-P-2008 | 4 | 07/09/2008 | Section Constructed | Constructed on Section 4-P-2003
4-D-2008 | 4 | 07/09/2008 | Section Constructed | Constructed on Section 4-D-2003
4-D-2008 | 4 | 08/03/2010 | Bituminous Patches | Two- six by six foot patches to remedy frost heave due to moisture intrusion over winter
4-P-2008 | 4 | 07/16/2019 | Crack Sealing | Longitudinal joints and some transverse cracks
4-D-2008 | 4 | 07/16/2019 | Crack Sealing | Longitudinal joints and some transverse cracking
4-P-2008 | 4 | 06/01/2022 | Section Ends | Section Ends
4-D-2008 | 4 | 06/01/2022 | Section Ends | Section Ends
5-D-1991 | 5 | 09/26/1991 | Section Constructed | New Cell
5-P-1991 | 5 | 09/26/1991 | Section Constructed | New Cell
5-D-1991 | 5 | 06/30/2004 | Patching | Pavement patching on longitudinal cracks - Paul K.
5-P-1991 | 5 | 06/30/2004 | Patching | Pavement patching on longitudinal cracks - Paul K.
5-D-1991 | 5 | 06/20/2005 | Patching | Pavement form pour patching on longitudinal cracks
5-P-1991 | 5 | 06/20/2005 | Patching | Pavement form pour patching on longitudinal cracks
5-P-1991 | 5 | 08/09/2006 | Patching | Pavement slot stitching with grout fill 3U18 mix along longitudinal cracks
5-D-1991 | 5 | 08/09/2006 | Patching | Pavement slot stitching with grout fill 3U18 mix along longitudinal cracks
5-P-1991 | 5 | 09/15/2008 | Section Ends | Replaced with Section(s) 105-P-2008,205-P-2008,305-P-2008,405-P-2008
5-D-1991 | 5 | 09/15/2008 | Section Ends | Replaced with Section(s) 105-D-2008,205-D-2008,305-D-2008,405-D-2008
6-P-1991 | 6 | 09/28/1991 | Section Constructed | New Cell
6-D-1991 | 6 | 09/28/1991 | Section Constructed | New Cell
6-P-1991 | 6 | 08/24/2008 | Section Ends | Replaced with Section(s) 106-P-2008,206-P-2008
6-D-1991 | 6 | 08/24/2008 | Section Ends | Replaced with Section(s) 106-D-2008,206-D-2008
7-D-1991 | 7 | 09/28/1991 | Section Constructed | New Cell
7-P-1991 | 7 | 09/28/1991 | Section Constructed | New Cell
7-D-1991 | 7 | 10/17/2007 | Section Ends | Replaced with Section(s) 7-D-2007
7-P-1991 | 7 | 10/17/2007 | Section Ends | Replaced with Section(s) 7-P-2007
7-D-2007 | 7 | 10/18/2007 | Section Constructed | Constructed on Section 7-D-1991
7-P-2007 | 7 | 10/18/2007 | Section Constructed | Constructed on Section 7-P-1991
7-P-2007 | 7 | 08/15/2011 | Partial Depth PCC Patches | Date of work should be 8/15/2011
7-D-2007 | 7 | 08/15/2011 | Partial Depth PCC Patches | Date of work should be 8/15/2011
7-P-2007 | 7 | 06/01/2022 | Section Ends | Section Ends
7-D-2007 | 7 | 06/01/2022 | Section Ends | Section Ends
8-D-1991 | 8 | 09/24/1991 | Section Constructed | New Cell
8-P-1991 | 8 | 09/24/1991 | Section Constructed | New Cell
8-D-1991 | 8 | 06/15/1999 | Crack Sealing | 3725 Sealant used for the PCC lane / AC shoulder joint only
8-P-1991 | 8 | 06/15/1999 | Crack Sealing | 3725 Sealant used for the PCC lane / AC shoulder joint only
8-P-1991 | 8 | 10/18/2007 | Section Ends | Replaced with Section(s) 8-P-2007
8-D-1991 | 8 | 10/18/2007 | Section Ends | Replaced with Section(s) 8-D-2007
8-D-2007 | 8 | 10/19/2007 | Section Constructed | Constructed on Section 8-D-1991
8-P-2007 | 8 | 10/19/2007 | Section Constructed | Constructed on Section 8-P-1991
8-P-2007 | 8 | 08/15/2011 | Partical Depth PCC Patches | Date of work should be 8/15/2011
8-D-2007 | 8 | 08/15/2011 | Partical Depth PCC Patches | Date of work should be 8/15/2011
8-P-2007 | 8 | 06/01/2022 | Section Ends | Section Ends
8-D-2007 | 8 | 06/01/2022 | Section Ends | Section Ends
9-D-1991 | 9 | 09/26/1991 | Section Constructed | New Cell
9-P-1991 | 9 | 09/26/1991 | Section Constructed | New Cell
9-D-1991 | 9 | 10/09/2008 | Section Ends | Replaced with Section(s) 9-D-2008
9-P-1991 | 9 | 10/09/2008 | Section Ends | Replaced with Section(s) 9-P-2008
9-D-2008 | 9 | 10/10/2008 | Section Constructed | Constructed on Section 9-D-1991
9-P-2008 | 9 | 10/10/2008 | Section Constructed | Constructed on Section 9-P-1991
9-P-2008 | 9 | 08/15/2011 | Partical Depth PCC Patches | Date of work should be 8/15/2011
9-D-2008 | 9 | 08/15/2011 | Partical Depth PCC Patches | Date of work should be 8/15/2011
9-P-2008 | 9 | 06/01/2022 | Section Ends | Section Ends
9-D-2008 | 9 | 06/01/2022 | Section Ends | Section Ends
10-P-1991 | 10 | 06/13/1991 | Section Constructed | New Cell
10-D-1991 | 10 | 06/13/1991 | Section Constructed | New Cell
10-P-1991 | 10 | 04/04/2010 | Section Ends | Replaced with Section(s) 71-P-2010,73-P-2010
10-D-1991 | 10 | 04/04/2010 | Section Ends | Replaced with Section(s) 71-D-2010,73-D-2010
11-P-1991 | 11 | 06/12/1991 | Section Constructed | New Cell
11-D-1991 | 11 | 06/12/1991 | Section Constructed | New Cell
11-P-1991 | 11 | 04/18/2010 | Section Ends | Replaced with Section(s) 72-P-2010
11-D-1991 | 11 | 04/18/2010 | Section Ends | Replaced with Section(s) 72-D-2010
12-D-1991 | 12 | 07/05/1991 | Section Constructed | New Cell
12-P-1991 | 12 | 07/05/1991 | Section Constructed | New Cell
12-D-1991 | 12 | 08/15/2011 | Partical Depth PCC Patches | Date of work should be 8/15/2011
12-P-1991 | 12 | 08/15/2011 | Partical Depth PCC Patches | Date of work should be 8/15/2011
12-D-1991 | 12 | 10/10/2013 | Section Ends | Replaced with Section(s) 12-D-2013
12-D-2013 | 12 | 10/11/2013 | Section Constructed | Constructed on Section 12-D-1991
12-D-2013 | 12 | 06/10/2014 | Section Ends | Replaced with Section(s) 12-D-2014
12-P-1991 | 12 | 06/10/2014 | Section Ends | Replaced with Section(s) 12-P-2014
12-D-2014 | 12 | 06/11/2014 | Section Constructed | Constructed on Section 12-D-2013
12-P-2014 | 12 | 06/11/2014 | Section Constructed | Constructed on Section 12-P-1991
12-D-2014 | 12 | 12/03/2018 | Preservation Test
12-P-2014 | 12 | 06/01/2022 | Section Ends | Section Ends
12-D-2014 | 12 | 06/01/2022 | Section Ends | Section Ends
13-P-1991 | 13 | 05/14/1991 | Section Constructed | New Cell
13-D-1991 | 13 | 05/14/1991 | Section Constructed | New Cell
13-P-1991 | 13 | 08/24/2008 | Section Ends | Replaced with Section(s) 113-P-2008A,113-P-2008B,213-P-2008,313-P-2008,413-P-2008,513-P-2008A,513-P-2008B
13-D-1991 | 13 | 08/24/2008 | Section Ends | Replaced with Section(s) 113-D-2008A,113-D-2008B,213-D-2008,313-D-2008,413-D-2008,513-D-2008A,513-D-2008B
14-P-1991 | 14 | 05/14/1991 | Section Constructed | New Cell
14-D-1991 | 14 | 05/14/1991 | Section Constructed | New Cell
14-D-1991 | 14 | 04/24/2000 | Crack Sealing | Clean and Fill -300 ft of 3719 sealant (Driving Lane)
14-P-1991 | 14 | 04/24/2000 | Crack Sealing | Clean and Fill - 300 ft of 3723 sealant (Passing Lane)
14-D-1991 | 14 | 09/09/2001 | Test Pit | Test pit done in the driving lane to investigate mainline rutting resulting in a (3x10) patch at STA 1192+90
14-D-1991 | 14 | 05/13/2003 | Crack Sealing | Reseal transverse cracks both lanes with crumb-rubber (3719) sealant
14-P-1991 | 14 | 05/13/2003 | Crack Sealing | Reseal transverse cracks both lanes with crumb-rubber (3719) sealant
14-P-1991 | 14 | 06/17/2003 | Transverse crack leveling | Level transverse cracks with Crafco PolyPatch mastic (Both lanes - half cell Crafco/ half cell Deery)
14-D-1991 | 14 | 06/17/2003 | Transverse crack leveling | Level transverse cracks with Crafco PolyPatch mastic (Both lanes - half cell Crafco/ half cell Deery)
14-P-1991 | 14 | 06/18/2003 | Transverse crack leveling | Level transverse cracks with Deery Level-N-Go mastic (Both lanes - half cell Crafco/ half cell Deery)
14-D-1991 | 14 | 06/18/2003 | Transverse crack leveling | Level transverse cracks with Deery Level-N-Go mastic (Both lanes - half cell Crafco/ half cell Deery)
14-P-1991 | 14 | 05/07/2008 | Section Ends | Replaced with Section(s) 114-P-2008,214-P-2008,314-P-2008,414-P-2008,514-P-2008,614-P-2008,714-P-2008,814-P-2008,914-P-2008
14-D-1991 | 14 | 05/07/2008 | Section Ends | Replaced with Section(s) 114-D-2008,214-D-2008,314-D-2008,414-D-2008,514-D-2008,614-D-2008,714-D-2008,814-D-2008,914-D-2008
15-D-1991 | 15 | 05/14/1991 | Section Constructed | New Cell
15-P-1991 | 15 | 05/14/1991 | Section Constructed | New Cell
15-P-1991 | 15 | 04/24/2000 | Crack Sealing | Clean and Fill - 100 ft of 3719 sealant (Passing Lane)
15-D-1991 | 15 | 04/24/2000 | Crack Sealing | Clean and Fill -100 ft of 3723 sealant (Driving Lane)
15-D-1991 | 15 | 09/09/2001 | Test Pit | Test pit done in the driving lane to investigate mainline rutting resulting in a (3x10) patch at STA 1196+50
15-D-1991 | 15 | 05/13/2003 | Crack Sealing | Reseal transverse cracks both lanes with crumb-rubber (3719) sealant
15-P-1991 | 15 | 05/13/2003 | Crack Sealing | Reseal transverse cracks both lanes with crumb-rubber (3719) sealant
15-P-1991 | 15 | 07/16/2003 | Transverse crack leveling | Level transverse cracks with MiniMac Slurry in both lanes by Mn/DOT
15-D-1991 | 15 | 07/16/2003 | Transverse crack leveling | Level transverse cracks with MiniMac Slurry in both lanes by Mn/DOT
15-P-1991 | 15 | 08/17/2003 | Section Ends | Replaced with Section(s) 15-P-2003
15-D-1991 | 15 | 08/17/2003 | Section Ends | Replaced with Section(s) 15-D-2003
15-D-2003 | 15 | 08/18/2003 | Section Constructed | Constructed on Section 15-D-1991
15-P-2003 | 15 | 08/18/2003 | Section Constructed | Constructed on Section 15-P-1991
15-D-2003 | 15 | 08/07/2004 | Section Ends | Replaced with Section(s) 15-D-2004
15-P-2003 | 15 | 08/07/2004 | Section Ends | Replaced with Section(s) 15-P-2004
15-D-2004 | 15 | 08/08/2004 | Section Constructed | Constructed on Section 15-D-2003
15-P-2004 | 15 | 08/08/2004 | Section Constructed | Constructed on Section 15-P-2003
15-D-2004 | 15 | 09/16/2008 | Section Ends | Replaced with Section(s) 15-D-2008
15-P-2004 | 15 | 09/16/2008 | Section Ends | Replaced with Section(s) 15-P-2008
15-D-2008 | 15 | 09/17/2008 | Section Constructed | Constructed on Section 15-D-2004
15-P-2008 | 15 | 09/17/2008 | Section Constructed | Constructed on Section 15-P-2004
15-P-2008 | 15 | 07/25/2017 | Section Ends | Replaced with Section(s) 115-P-2017,215-P-2017
15-D-2008 | 15 | 07/25/2017 | Section Ends | Replaced with Section(s) 115-D-2017,215-D-2017
16-D-1990 | 16 | 08/31/1990 | Section Constructed | New Cell
16-P-1990 | 16 | 08/31/1990 | Section Constructed | New Cell
16-P-1990 | 16 | 04/04/1998 | Crack Sealing | """Crafco 522 sealant used with a 3/4"""" route. Comparison Cell-17."""
16-D-1990 | 16 | 04/04/1998 | Crack Sealing | """Crafco 522 sealant used with a 3/4"""" route. Comparison Cell-17."""
16-D-1990 | 16 | 08/10/1998 | Test Pit | Test pit done in the driving lane to investigate mainline rutting resulting in a (3x10) patch
16-D-1990 | 16 | 04/24/2000 | Crack Sealing | Clean and Fill - 3723 sealant touch up (Driving Lane)
16-P-1990 | 16 | 04/24/2000 | Crack Sealing | Clean and Fill - 3719 sealant touch up (Passing Lane)
16-P-1990 | 16 | 05/13/2003 | Crack Sealing | Reseal transverse cracks both lanes with crumb-rubber (3719) sealant
16-D-1990 | 16 | 05/13/2003 | Crack Sealing | Reseal transverse cracks both lanes with crumb-rubber (3719) sealant
16-P-1990 | 16 | 06/17/2003 | Transverse crack leveling | Level transverse cracks with Crafco PolyPatch mastic (Both lanes - half cell Crafco/ half cell Deery)
16-D-1990 | 16 | 06/17/2003 | Transverse crack leveling | Level transverse cracks with Crafco PolyPatch mastic (Both lanes - half cell Crafco/ half cell Deery)
16-P-1990 | 16 | 06/18/2003 | Transverse crack leveling | Level transverse cracks with Deery Level-N-Go mastic (Both lanes - half cell Crafco/ half cell Deery)
16-D-1990 | 16 | 06/18/2003 | Transverse crack leveling | Level transverse cracks with Deery Level-N-Go mastic (Both lanes - half cell Crafco/ half cell Deery)
16-D-1990 | 16 | 08/07/2004 | Section Ends | Replaced with Section(s) 16-D-2004
16-P-1990 | 16 | 08/07/2004 | Section Ends | Replaced with Section(s) 16-P-2004
16-P-2004 | 16 | 08/08/2004 | Section Constructed | Constructed on Section 16-P-1990
16-D-2004 | 16 | 08/08/2004 | Section Constructed | Constructed on Section 16-D-1990
16-P-2004 | 16 | 06/25/2008 | Section Ends | Replaced with Section(s) 16-P-2008
16-D-2004 | 16 | 06/25/2008 | Section Ends | Replaced with Section(s) 16-D-2008
16-P-2008 | 16 | 06/26/2008 | Section Constructed | Constructed on Section 16-P-2004
16-D-2008 | 16 | 06/26/2008 | Section Constructed | Constructed on Section 16-D-2004
16-D-2008 | 16 | 08/07/2016 | Section Ends | Replaced with Section(s) 16-D-2016
16-P-2008 | 16 | 08/07/2016 | Section Ends | Replaced with Section(s) 16-P-2016
16-P-2016 | 16 | 08/08/2016 | Section Constructed | Constructed on Section 16-P-2008
16-D-2016 | 16 | 08/08/2016 | Section Constructed | Constructed on Section 16-D-2008
16-P-2016 | 16 | 10/24/2019 | crack seal | 500 feet of centerline crack seal
16-D-2016 | 16 | 10/24/2019 | crack seal | 35 feet of edge line crack seal (ran out of sealant)
16-D-2016 | 16 | 06/01/2022 | Secton Ends | Secton Ends
16-P-2016 | 16 | 06/01/2022 | Secton Ends | Secton Ends
17-D-1990 | 17 | 08/31/1990 | Section Constructed | New Cell
17-P-1990 | 17 | 08/31/1990 | Section Constructed | New Cell
17-D-1990 | 17 | 08/10/1998 | Test Pit | Test pit done in the driving lane to investigate mainline rutting resulting in a (3x10) patch
17-D-1990 | 17 | 08/07/2004 | Section Ends | Replaced with Section(s) 17-D-2004
17-P-1990 | 17 | 08/07/2004 | Section Ends | Replaced with Section(s) 17-P-2004
17-D-2004 | 17 | 08/08/2004 | Section Constructed | Constructed on Section 17-D-1990
17-P-2004 | 17 | 08/08/2004 | Section Constructed | Constructed on Section 17-P-1990
17-D-2004 | 17 | 06/25/2008 | Section Ends | Replaced with Section(s) 17-D-2008
17-P-2004 | 17 | 06/25/2008 | Section Ends | Replaced with Section(s) 17-P-2008
17-D-2008 | 17 | 06/26/2008 | Section Constructed | Constructed on Section 17-D-2004
17-P-2008 | 17 | 06/26/2008 | Section Constructed | Constructed on Section 17-P-2004
17-D-2008 | 17 | 08/07/2016 | Section Ends | Replaced with Section(s) 17-D-2016
17-P-2008 | 17 | 08/07/2016 | Section Ends | Replaced with Section(s) 17-P-2016
17-P-2016 | 17 | 08/08/2016 | Section Constructed | Constructed on Section 17-P-2008
17-D-2016 | 17 | 08/08/2016 | Section Constructed | Constructed on Section 17-D-2008
17-D-2016 | 17 | 10/24/2019 | crack seal | 500 feet of longitudinal crack seal, shoulder construction joint
17-P-2016 | 17 | 10/24/2019 | crack seal | 500 feet of longitudinal crack seal, centerline construction joint
17-P-2016 | 17 | 06/01/2022 | Secton Ends | Secton Ends
17-D-2016 | 17 | 06/01/2022 | Secton Ends | Secton Ends
18-D-1990 | 18 | 08/31/1990 | Section Constructed | New Cell
18-P-1990 | 18 | 08/31/1990 | Section Constructed | New Cell
18-D-1990 | 18 | 08/19/1998 | Test Pit | Test pit done in the driving lane to investigate mainline rutting resulting in a (3x10) patch
18-P-1990 | 18 | 04/24/2000 | Crack Sealing | Clean and Fill - 600 ft of 3723 sealant (Passing Lane)
18-D-1990 | 18 | 04/24/2000 | Crack Sealing | Clean and Fill -600 ft of 3719 sealant (Driving Lane)
18-D-1990 | 18 | 05/21/2003 | Crack Sealing | Reseal transverse cracks both lanes with crumb-rubber (3719) sealant
18-P-1990 | 18 | 05/21/2003 | Crack Sealing | Reseal transverse cracks both lanes with crumb-rubber (3719) sealant
18-D-1990 | 18 | 06/17/2003 | Transverse crack leveling | Level transverse cracks with Crafco PolyPatch mastic (Both lanes - half cell Crafco/ half cell Deery)
18-P-1990 | 18 | 06/17/2003 | Transverse crack leveling | Level transverse cracks with Crafco PolyPatch mastic (Both lanes - half cell Crafco/ half cell Deery)
18-P-1990 | 18 | 06/18/2003 | Transverse crack leveling | Level transverse cracks with Deery Level-N-Go mastic (Both lanes - half cell Crafco/ half cell Deery)
18-D-1990 | 18 | 06/18/2003 | Transverse crack leveling | Level transverse cracks with Deery Level-N-Go mastic (Both lanes - half cell Crafco/ half cell Deery)
18-D-1990 | 18 | 08/17/2003 | Section Ends | Replaced with Section(s) 18-D-2003
18-P-1990 | 18 | 08/17/2003 | Section Ends | Replaced with Section(s) 18-P-2003
18-D-2003 | 18 | 08/18/2003 | Section Constructed | Constructed on Section 18-D-1990
18-P-2003 | 18 | 08/18/2003 | Section Constructed | Constructed on Section 18-P-1990
18-P-2003 | 18 | 08/24/2008 | Section Ends | Replaced with Section(s) 18-P-2008
18-D-2003 | 18 | 08/24/2008 | Section Ends | Replaced with Section(s) 18-D-2008
18-D-2008 | 18 | 08/25/2008 | Section Constructed | Constructed on Section 18-D-2003
18-P-2008 | 18 | 08/25/2008 | Section Constructed | Constructed on Section 18-P-2003
18-D-2008 | 18 | 07/15/2014 | Section Ends | Replaced with Section(s) 18-D-2014
18-P-2008 | 18 | 07/15/2014 | Section Ends | Replaced with Section(s) 18-P-2014
18-D-2014 | 18 | 07/16/2014 | Section Constructed | Constructed on Section 18-D-2008
18-P-2014 | 18 | 07/16/2014 | Section Constructed | Constructed on Section 18-P-2008
18-D-2014 | 18 | 08/07/2016 | Section Ends | Replaced with Section(s) 18-D-2016
18-P-2014 | 18 | 08/07/2016 | Section Ends | Replaced with Section(s) 18-P-2016
18-D-2016 | 18 | 08/08/2016 | Section Constructed | Constructed on Section 18-D-2014
18-P-2016 | 18 | 08/08/2016 | Section Constructed | Constructed on Section 18-P-2014
18-D-2016 | 18 | 10/24/2019 | crack seal | 500 feet of longitudinal crack seal, shoulder construction joint
18-P-2016 | 18 | 10/24/2019 | crack sealing | 500 feet of longitudinal crack seal, centerline construction joint
18-D-2016 | 18 | 02/24/2020 | Bituminous Patch (Perma) 4 locations | "Patched 4 pothole areas on western end with PermaPatch. Depth was 2"" for all patches. Total area patched = 4.5 ft2"
18-D-2016 | 18 | 08/06/2020 | patching | pothole patched in right wheel path, 2 sq. ft.
18-D-2016 | 18 | 06/03/2021 | HMA Mill and Fill | "577' 2"" Patch from transition with cell 17 (station 1211+54) to transition with cell 19 (station 1217+31)"
18-P-2016 | 18 | 06/01/2022 | Secton Ends | Secton Ends
18-D-2016 | 18 | 06/01/2022 | Secton Ends | Secton Ends
19-D-1990 | 19 | 09/20/1990 | Section Constructed | New Cell
19-P-1990 | 19 | 09/20/1990 | Section Constructed | New Cell
19-D-1990 | 19 | 08/10/1998 | Test Pit | Test pit done in the driving lane to investigate mainline rutting resulting in a (3x10) patch at STA 1222+41
19-D-1990 | 19 | 04/24/2000 | Crack Sealing | Clean and Fill -800 ft of 3719 sealant (Driving Lane)
19-P-1990 | 19 | 04/24/2000 | Crack Sealing | Clean and Fill -800 ft of 3723 sealant (Passing Lane)
19-D-1990 | 19 | 05/21/2003 | Crack Sealing | Reseal transverse cracks both lanes with crumb-rubber (3719) sealant
19-P-1990 | 19 | 05/21/2003 | Crack Sealing | Reseal transverse cracks both lanes with crumb-rubber (3719) sealant
19-P-1990 | 19 | 08/17/2003 | Section Ends | Replaced with Section(s) 19-P-2003
19-D-1990 | 19 | 08/17/2003 | Section Ends | Replaced with Section(s) 19-D-2003
19-P-2003 | 19 | 08/18/2003 | Section Constructed | Constructed on Section 19-P-1990
19-D-2003 | 19 | 08/18/2003 | Section Constructed | Constructed on Section 19-D-1990
19-P-2003 | 19 | 06/18/2008 | Section Ends | Replaced with Section(s) 19-P-2008
19-D-2003 | 19 | 06/18/2008 | Section Ends | Replaced with Section(s) 19-D-2008
19-D-2008 | 19 | 06/19/2008 | Section Constructed | Constructed on Section 19-D-2003
19-P-2008 | 19 | 06/19/2008 | Section Constructed | Constructed on Section 19-P-2003
19-D-2008 | 19 | 07/15/2014 | Section Ends | Replaced with Section(s) 19-D-2014
19-P-2008 | 19 | 07/15/2014 | Section Ends | Replaced with Section(s) 19-P-2014
19-D-2014 | 19 | 07/16/2014 | Section Constructed | Constructed on Section 19-D-2008
19-P-2014 | 19 | 07/16/2014 | Section Constructed | Constructed on Section 19-P-2008
19-D-2014 | 19 | 08/07/2016 | Section Ends | Replaced with Section(s) 19-D-2016
19-P-2014 | 19 | 08/07/2016 | Section Ends | Replaced with Section(s) 19-P-2016
19-D-2016 | 19 | 08/08/2016 | Section Constructed | Constructed on Section 19-D-2014
19-P-2016 | 19 | 08/08/2016 | Section Constructed | Constructed on Section 19-P-2014
19-D-2016 | 19 | 10/24/2019 | crack seal | 500 feet of longitudinal crack seal, shoulder construction joint
19-P-2016 | 19 | 10/24/2019 | crack seal | 450 feet of longitudinal crack seal, centerline construction joint
19-P-2016 | 19 | 06/01/2022 | Secton Ends | Secton Ends
19-D-2016 | 19 | 06/01/2022 | Secton Ends | Secton Ends
20-D-1990 | 20 | 09/10/1990 | Section Constructed | New Cell
20-P-1990 | 20 | 09/10/1990 | Section Constructed | New Cell
20-D-1990 | 20 | 06/15/1998 | Test Pit | Test pit done in the driving lane to investigate mainline rutting resulting in a (3x10) patch at STA 1222+91
20-D-1990 | 20 | 07/17/1999 | Section Ends | Replaced with Section(s) 20-D-1999
20-P-1990 | 20 | 07/17/1999 | Section Ends | Replaced with Section(s) 20-P-1999
20-D-1999 | 20 | 07/18/1999 | Section Constructed | Constructed on Section 20-D-1990
20-P-1999 | 20 | 07/18/1999 | Section Constructed | Constructed on Section 20-P-1990
20-D-1999 | 20 | 04/24/2000 | Crack Sealing | Clean and Fill -20 ft of 3723 sealant (Driving Lane)
20-P-1999 | 20 | 04/24/2000 | Crack Sealing | Clean and Fill - 20 ft of 3719 sealant (Passing Lane)
20-P-1999 | 20 | 05/21/2003 | Crack Sealing | Reseal transverse cracks both lanes with crumb-rubber (3719) sealant
20-D-1999 | 20 | 05/21/2003 | Crack Sealing | Reseal transverse cracks both lanes with crumb-rubber (3719) sealant
20-P-1999 | 20 | 08/17/2003 | Section Ends | Replaced with Section(s) 20-P-2003
20-D-1999 | 20 | 08/17/2003 | Section Ends | Replaced with Section(s) 20-D-2003
20-D-2003 | 20 | 08/18/2003 | Section Constructed | Constructed on Section 20-D-1999
20-P-2003 | 20 | 08/18/2003 | Section Constructed | Constructed on Section 20-P-1999
20-D-2003 | 20 | 05/08/2008 | Section Ends | Replaced with Section(s) 20-D-2008
20-P-2003 | 20 | 05/08/2008 | Section Ends | Replaced with Section(s) 20-P-2008
20-P-2008 | 20 | 05/09/2008 | Section Constructed | Constructed on Section 20-P-2003
20-D-2008 | 20 | 05/09/2008 | Section Constructed | Constructed on Section 20-D-2003
20-D-2008 | 20 | 09/27/2016 | Section Ends | Replaced with Section(s) 20-D-2016
20-P-2008 | 20 | 09/27/2016 | Section Ends | Replaced with Section(s) 20-P-2016
20-D-2016 | 20 | 09/28/2016 | Section Constructed | Constructed on Section 20-D-2008
20-P-2016 | 20 | 09/28/2016 | Section Constructed | Constructed on Section 20-P-2008
20-D-2016 | 20 | 10/24/2019 | crack seal | 500 feet of longitudinal crack seal, shoulder construction joint
20-P-2016 | 20 | 10/24/2019 | crack seal | 460 feet of longitudinal crack seal, centerline construction joint
20-P-2016 | 20 | 06/01/2022 | Secton Ends | Secton Ends
20-D-2016 | 20 | 06/01/2022 | Secton Ends | Secton Ends
21-D-1990 | 21 | 09/12/1990 | Section Constructed | New Cell
21-P-1990 | 21 | 09/12/1990 | Section Constructed | New Cell
21-P-1990 | 21 | 04/24/2000 | Crack Sealing | Clean and Fill - 450 ft of 3719 sealant (Passing Lane)
21-D-1990 | 21 | 04/24/2000 | Crack Sealing | Clean and Fill 450 ft of 3723 sealant (Driving Lane)
21-D-1990 | 21 | 09/09/2001 | Test Pit | Test pit done in the driving lane to investigate mainline rutting resulting in a (3x10) patch at STA 1230+71
21-D-1990 | 21 | 05/21/2003 | Crack Sealing | Reseal transverse cracks both lanes with crumb-rubber (3719) sealant
21-P-1990 | 21 | 05/21/2003 | Crack Sealing | Reseal transverse cracks both lanes with crumb-rubber (3719) sealant
21-P-1990 | 21 | 08/17/2003 | Section Ends | Replaced with Section(s) 21-P-2003
21-D-1990 | 21 | 08/17/2003 | Section Ends | Replaced with Section(s) 21-D-2003
21-P-2003 | 21 | 08/18/2003 | Section Constructed | Constructed on Section 21-P-1990
21-D-2003 | 21 | 08/18/2003 | Section Constructed | Constructed on Section 21-D-1990
21-D-2003 | 21 | 06/12/2008 | Section Ends | Replaced with Section(s) 21-D-2008
21-P-2003 | 21 | 06/12/2008 | Section Ends | Replaced with Section(s) 21-P-2008
21-D-2008 | 21 | 06/13/2008 | Section Constructed | Constructed on Section 21-D-2003
21-P-2008 | 21 | 06/13/2008 | Section Constructed | Constructed on Section 21-P-2003
21-D-2008 | 21 | 09/27/2016 | Section Ends | Replaced with Section(s) 21-D-2016
21-P-2008 | 21 | 09/27/2016 | Section Ends | Replaced with Section(s) 21-P-2016
21-D-2016 | 21 | 09/28/2016 | Section Constructed | Constructed on Section 21-D-2008
21-P-2016 | 21 | 09/28/2016 | Section Constructed | Constructed on Section 21-P-2008
21-D-2016 | 21 | 10/24/2019 | crack seal | 500 feet of longitudinal crack seal, shoulder construction joint
21-P-2016 | 21 | 10/24/2019 | crack seal | 500 feet of longitudinal crack seal, centerline construction joint
21-P-2016 | 21 | 06/01/2022 | Secton Ends | Secton Ends
21-D-2016 | 21 | 06/01/2022 | Secton Ends | Secton Ends
22-D-1990 | 22 | 08/04/1990 | Section Constructed | New Cell
22-P-1990 | 22 | 08/04/1990 | Section Constructed | New Cell
22-D-1990 | 22 | 08/10/1999 | Test Pit | Test pit done in the driving lane to investigate mainline rutting resulting in a (3x10) patch at STA
22-P-1990 | 22 | 04/24/2000 | Crack Sealing | Clean and Fill - 450 ft of 3723 sealant (Passing Lane)
22-D-1990 | 22 | 04/24/2000 | Crack Sealing | Clean and Fill 450 ft of 3719 sealant (Driving Lane)
22-D-1990 | 22 | 05/21/2003 | Crack Sealing | Reseal transverse cracks both lanes with crumb-rubber (3719) sealant
22-P-1990 | 22 | 05/21/2003 | Crack Sealing | Reseal transverse cracks both lanes with crumb-rubber (3719) sealant
22-P-1990 | 22 | 08/17/2003 | Section Ends | Replaced with Section(s) 22-P-2003
22-D-1990 | 22 | 08/17/2003 | Section Ends | Replaced with Section(s) 22-D-2003
22-P-2003 | 22 | 08/18/2003 | Section Constructed | Constructed on Section 22-P-1990
22-D-2003 | 22 | 08/18/2003 | Section Constructed | Constructed on Section 22-D-1990
22-D-2003 | 22 | 06/15/2008 | Section Ends | Replaced with Section(s) 22-D-2008
22-P-2003 | 22 | 06/15/2008 | Section Ends | Replaced with Section(s) 22-P-2008
22-P-2008 | 22 | 06/16/2008 | Section Constructed | Constructed on Section 22-P-2003
22-D-2008 | 22 | 06/16/2008 | Section Constructed | Constructed on Section 22-D-2003
22-P-2008 | 22 | 09/27/2016 | Section Ends | Replaced with Section(s) 22-P-2016
22-D-2008 | 22 | 09/27/2016 | Section Ends | Replaced with Section(s) 22-D-2016
22-P-2016 | 22 | 09/28/2016 | Section Constructed | Constructed on Section 22-P-2008
22-D-2016 | 22 | 09/28/2016 | Section Constructed | Constructed on Section 22-D-2008
22-P-2016 | 22 | 10/24/2019 | crack seal | 500 feet of longitudinal crack seal, centerline construction joint
22-D-2016 | 22 | 10/24/2019 | crack seal | 500 feet of longitudinal crack seal, shoulder construction joint
22-D-2016 | 22 | 06/01/2022 | Secton Ends | Secton Ends
22-P-2016 | 22 | 06/01/2022 | Secton Ends | Secton Ends
23-P-1990 | 23 | 10/10/1990 | Section Constructed | New Cell
23-D-1990 | 23 | 10/10/1990 | Section Constructed | New Cell
23-D-1990 | 23 | 06/15/1998 | Test Pit | Test pit done in the driving lane to investigate mainline rutting resulting in a (3x10) patch at STA 1240+35
23-P-1990 | 23 | 07/17/1999 | Section Ends | Replaced with Section(s) 23-P-1999
23-D-1990 | 23 | 07/17/1999 | Section Ends | Replaced with Section(s) 23-D-1999
23-D-1999 | 23 | 07/18/1999 | Section Constructed | Constructed on Section 23-D-1990
23-P-1999 | 23 | 07/18/1999 | Section Constructed | Constructed on Section 23-P-1990
23-P-1999 | 23 | 04/24/2000 | Crack Sealing | Clean and Fill - -20 ft of 3723 sealant (Passing Lane)
23-D-1999 | 23 | 04/24/2000 | Crack Sealing | Clean and Fill -20 ft of 3719 sealant (Driving Lane)
23-D-1999 | 23 | 05/21/2003 | Crack Sealing | Reseal transverse cracks both lanes with crumb-rubber (3719) sealant
23-P-1999 | 23 | 05/21/2003 | Crack Sealing | Reseal transverse cracks both lanes with crumb-rubber (3719) sealant
23-D-1999 | 23 | 06/22/2008 | Section Ends | Replaced with Section(s) 23-D-2008
23-P-1999 | 23 | 06/22/2008 | Section Ends | Replaced with Section(s) 23-P-2008
23-D-2008 | 23 | 06/23/2008 | Section Constructed | Constructed on Section 23-D-1999
23-P-2008 | 23 | 06/23/2008 | Section Constructed | Constructed on Section 23-P-1999
23-P-2008 | 23 | 09/27/2016 | Section Ends | Replaced with Section(s) 23-P-2016
23-D-2008 | 23 | 09/27/2016 | Section Ends | Replaced with Section(s) 23-D-2016
23-P-2016 | 23 | 09/28/2016 | Section Constructed | Constructed on Section 23-P-2008
23-D-2016 | 23 | 09/28/2016 | Section Constructed | Constructed on Section 23-D-2008
23-D-2016 | 23 | 10/24/2019 | crack seal | 740 feet of longitudinal crack seal, 500 feet of shoulder construction joint, 240 feet of driving lane longitudinal cracks
23-P-2016 | 23 | 10/24/2019 | crack seal | 500 feet of longitudinal crack seal, centerline construction joint
23-D-2016 | 23 | 06/03/2021 | HMA Mill and Fill Patches | "2"" Mill and Fill patches 104' by 12' on East end and 71.5' by 12' on West end. Work performed by CAT."
23-P-2016 | 23 | 06/01/2022 | Secton Ends | Secton Ends
23-D-2016 | 23 | 06/01/2022 | Secton Ends | Secton Ends
24-I-1990 | 24 | 10/05/1990 | Section Constructed | New Cell
24-O-1990 | 24 | 10/05/1990 | Section Constructed | New Cell
24-I-1990 | 24 | 04/04/1998 | Crack Sealing | """Crafco 522 sealant used with a 3/4"""" route. Comparison Cell-25."""
24-O-1990 | 24 | 04/04/1998 | Crack Sealing | """Crafco 522 sealant used with a 3/4"""" route. Comparison Cell-25."""
24-O-1990 | 24 | 04/24/2000 | Crack Sealing | Clean and Fill - 3719 sealant touch up (102K Lane)
24-I-1990 | 24 | 04/24/2000 | Crack Sealing | Clean and Fill - 3723 sealant touch up (80K Lane)
24-I-1990 | 24 | 09/14/2005 | Section Ends | Replaced with Section(s) 24-I-2005
24-O-1990 | 24 | 09/14/2005 | Section Ends | Replaced with Section(s) 24-O-2005
24-O-2005 | 24 | 09/15/2005 | Section Constructed | Constructed on Section 24-O-1990
24-I-2005 | 24 | 09/15/2005 | Section Constructed | Constructed on Section 24-I-1990
24-O-2005 | 24 | 06/25/2008 | Section Ends | Replaced with Section(s) 24-O-2008
24-I-2005 | 24 | 06/25/2008 | Section Ends | Replaced with Section(s) 24-I-2008
24-O-2008 | 24 | 06/26/2008 | Section Constructed | Constructed on Section 24-O-2005
24-I-2008 | 24 | 06/26/2008 | Section Constructed | Constructed on Section 24-I-2005
24-I-2008 | 24 | 10/28/2008 | Fog Seal first 100' from the east | Date of work is 10-28-08. CSS-1 Emulsion Fog Seal
24-O-2008 | 24 | 10/28/2008 | Fog Seal first 100' from the east | Date of work is 10-28-08. CSS-1 Emulsion Fog Seal
24-I-2008 | 24 | 08/15/2009 | Fog Seal second 100' from the east
24-O-2008 | 24 | 08/15/2009 | Fog Seal second 100' from the east
24-I-2008 | 24 | 09/01/2010 | Fog Seal third 100' from the east | Date of work should be 9-1-10
24-O-2008 | 24 | 09/01/2010 | Fog Seal third 100' from the east | Date of work should be 9-1-10
24-I-2008 | 24 | 08/15/2011 | Fog Seal forth 100' from the east
24-O-2008 | 24 | 08/15/2011 | Fog Seal forth 100' from the east
24-I-2008 | 24 | 08/15/2012 | Fog Seal fifth 100' from the east
24-O-2008 | 24 | 08/15/2012 | Fog Seal fifth 100' from the east
24-O-2008 | 24 | 06/19/2017 | Section Ends | Replaced with Section(s) 124-O-2017,224-O-2017,324-O-2017,424-O-2017,524-O-2017,624-O-2017,57-O-2016, 58-O-2016
24-I-2008 | 24 | 06/19/2017 | Section Ends | Replaced with Section(s) 124-I-2017,224-I-2017,324-I-2017,424-I-2017,524-I-2017,624-I-2017,57-I-2016, 58-I-2016
25-I-1991 | 25 | 09/24/1991 | Section Constructed | New Cell
25-O-1991 | 25 | 09/24/1991 | Section Constructed | New Cell
25-I-1991 | 25 | 09/14/2005 | Section Ends | Replaced with Section(s) 25-I-2005
25-O-1991 | 25 | 09/14/2005 | Section Ends | Replaced with Section(s) 25-O-2005
25-O-2005 | 25 | 09/15/2005 | Section Constructed | Constructed on Section 25-O-1991
25-I-2005 | 25 | 09/15/2005 | Section Constructed | Constructed on Section 25-I-1991
25-O-2005 | 25 | 08/22/2008 | Section Ends | Replaced with Section(s) 86-O-2008
25-I-2005 | 25 | 08/22/2008 | Section Ends | Replaced with Section(s) 86-I-2008
26-I-1991 | 26 | 06/11/1991 | Section Constructed | New Cell
26-O-1991 | 26 | 06/11/1991 | Section Constructed | New Cell
26-I-1991 | 26 | 04/24/2000 | Crack Sealing | Clean and Fill - 400 ft of 3723 sealant (80K Lane)
26-O-1991 | 26 | 04/24/2000 | Crack Sealing | Clean and Fill - 400 ft of 3719 sealant (102K Lane)
26-I-1991 | 26 | 08/09/2000 | Test Pit | Test pit done to investigate cell 26 failure of the HMA layer
26-O-1991 | 26 | 08/09/2000 | Test Pit | Test pit done to investigate cell 26 failure of the HMA layer
26-I-1991 | 26 | 09/05/2000 | Section Ends | Replaced with Section(s) 26-I-2000
26-O-1991 | 26 | 09/05/2000 | Section Ends | Replaced with Section(s) 26-O-2000
26-I-2000 | 26 | 09/06/2000 | Section Constructed | Constructed on Section 26-I-1991
26-O-2000 | 26 | 09/06/2000 | Section Constructed | Constructed on Section 26-O-1991
26-I-2000 | 26 | 05/03/2001 | Test Pit | Test pit done to investigate cell 26 failure of the Reclaimed HMA base layer at STA 173+15 and 171+15
26-O-2000 | 26 | 05/03/2001 | Test Pit | Test pit done to investigate cell 26 failure of the Reclaimed HMA base layer at STA 173+15 and 171+15
26-I-2000 | 26 | 04/30/2004 | Section Ends | Replaced with Section(s) 26-I-2004
26-O-2000 | 26 | 04/30/2004 | Section Ends | Replaced with Section(s) 26-O-2004
26-I-2004 | 26 | 05/01/2004 | Section Constructed | New Cell
26-O-2004 | 26 | 05/01/2004 | Section Constructed | New Cell
26-I-2004 | 26 | 05/16/2006 | Pavement Markings | Installed Duratherm thermoplastic pavement marking material
26-O-2004 | 26 | 05/16/2006 | Pavement Markings | Installed Duratherm thermoplastic pavement marking material
26-O-2004 | 26 | 09/09/2008 | Section Ends | Replaced with Section(s) 88-O-2008
26-I-2004 | 26 | 09/09/2008 | Section Ends | Replaced with Section(s) 88-I-2008
27-O-1990 | 27 | 10/05/1990 | Section Constructed | New Cell
27-I-1990 | 27 | 10/05/1990 | Section Constructed | New Cell
27-O-1990 | 27 | 05/13/1999 | Test Pit | Test pit done to investigate fatigue and rutting at two locations
27-I-1990 | 27 | 08/04/1999 | Section Ends | Replaced with Section(s) 27-I-1999
27-O-1990 | 27 | 08/04/1999 | Section Ends | Replaced with Section(s) 27-O-1999
27-I-1999 | 27 | 08/05/1999 | Section Constructed | Constructed on Section 27-I-1990
27-O-1999 | 27 | 08/05/1999 | Section Constructed | Constructed on Section 27-O-1990
27-O-1999 | 27 | 09/12/2000 | Section Ends | Replaced with Section(s) 27-O-2000
27-I-1999 | 27 | 09/12/2000 | Section Ends | Replaced with Section(s) 27-I-2000
27-O-2000 | 27 | 09/13/2000 | Section Constructed | Constructed on Section 27-O-1999
27-I-2000 | 27 | 09/13/2000 | Section Constructed | Constructed on Section 27-I-1999
27-I-2000 | 27 | 10/15/2002 | Oil Gravel and HMA Patching | Patching required - Tried both oil gravel and HMA patching (Estimated date)
27-O-2000 | 27 | 10/15/2002 | Oil Gravel and HMA Patching | Patching required - Tried both oil gravel and HMA patching (Estimated date)
27-I-2000 | 27 | 10/15/2003 | HMA Patching | Patching required - HMA patching only (Estimated date)
27-O-2000 | 27 | 10/15/2003 | HMA Patching | Patching required - HMA patching only (Estimated date)
27-I-2000 | 27 | 08/22/2005 | Patching | 7 HMA patches in the 80K lane
27-O-2000 | 27 | 07/04/2006 | Section Ends | Replaced with Section(s) 27-O-2006
27-I-2000 | 27 | 07/04/2006 | Section Ends | Replaced with Section(s) 27-I-2006
27-I-2006 | 27 | 07/05/2006 | Section Constructed | Constructed on Section 27-I-2000
27-O-2006 | 27 | 07/05/2006 | Section Constructed | Constructed on Section 27-O-2000
27-O-2006 | 27 | 09/15/2009 | Section Ends | Replaced with Section(s) 27-O-2009
27-I-2006 | 27 | 09/15/2009 | Section Ends | Replaced with Section(s) 27-I-2009
27-O-2009 | 27 | 09/16/2009 | Section Constructed | Constructed on Section 27-O-2006
27-I-2009 | 27 | 09/16/2009 | Section Constructed | Constructed on Section 27-I-2006
27-I-2009 | 27 | 08/09/2017 | Section Ends | Replaced with Section(s) 127-I-2017,227-I-2017
27-O-2009 | 27 | 08/09/2017 | Section Ends | Replaced with Section(s) 127-O-2017,227-O-2017
28-O-1991 | 28 | 07/17/1991 | Section Constructed | New Cell
28-I-1991 | 28 | 07/17/1991 | Section Constructed | New Cell
28-O-1991 | 28 | 07/01/1997 | Test Pit | Test pit done to investigate fatigue and rutting at two locations 189+59 and 183+50
28-I-1991 | 28 | 07/01/1997 | Test Pit | Test pit done to investigate fatigue and rutting at two locations 189+59 and 183+50
28-I-1991 | 28 | 07/01/1998 | Patching | Estimated date
28-O-1991 | 28 | 07/01/1998 | Patching | Estimated date
28-I-1991 | 28 | 08/11/1999 | Section Ends | Replaced with Section(s) 28-I-1999
28-O-1991 | 28 | 08/11/1999 | Section Ends | Replaced with Section(s) 28-O-1999
28-O-1999 | 28 | 08/12/1999 | Section Constructed | Constructed on Section 28-O-1991
28-I-1999 | 28 | 08/12/1999 | Section Constructed | Constructed on Section 28-I-1991
28-I-1999 | 28 | 10/15/2002 | HMA Patching | Patching required - HMA patching only (Estimated date)
28-O-1999 | 28 | 10/15/2002 | HMA Patching | Patching required - HMA patching only (Estimated date)
28-I-1999 | 28 | 10/15/2003 | HMA Patching | Patching required - HMA patching only (Estimated date)
28-O-1999 | 28 | 10/15/2003 | HMA Patching | Patching required - HMA patching only (Estimated date)
28-I-1999 | 28 | 07/07/2006 | Section Ends | Replaced with Section(s) 28-I-2006
28-O-1999 | 28 | 07/07/2006 | Section Ends | Replaced with Section(s) 28-O-2006
28-O-2006 | 28 | 07/08/2006 | Section Constructed | Constructed on Section 28-O-1999
28-I-2006 | 28 | 07/08/2006 | Section Constructed | Constructed on Section 28-I-1999
28-I-2006 | 28 | 06/05/2007 | HMA Patching | Patch in fatigued area of 80K lane
28-O-2006 | 28 | 10/25/2007 | HMA Patching | Patch in fatigued area of 80K lane (crosses over to 102K lane) immediately west of first patch
28-I-2006 | 28 | 10/25/2007 | HMA Patching | Patch in fatigued area of 80K lane (crosses over to 102K lane) immediately west of first patch
28-O-2006 | 28 | 08/28/2011 | Section Ends | Replaced with Section(s) 28-O-2011
28-I-2006 | 28 | 08/28/2011 | Section Ends | Replaced with Section(s) 28-I-2011
28-I-2011 | 28 | 08/29/2011 | Section Constructed | Constructed on Section 28-I-2006
28-O-2011 | 28 | 08/29/2011 | Section Constructed | Constructed on Section 28-O-2006
28-I-2011 | 28 | 06/26/2012 | Section Ends | Replaced with Section(s) 28-I-2012
28-O-2011 | 28 | 06/26/2012 | Section Ends | Replaced with Section(s) 28-O-2012
28-I-2012 | 28 | 06/27/2012 | Section Constructed | Constructed on Section 28-I-2011
28-I-2012 | 28 | 08/10/2017 | Section Ends | Replaced with Section(s) 328-I-2017,428-I-2017,528-I-2017,628-I-2017,728-I-2017
29-O-1991 | 29 | 07/17/1991 | Section Constructed | New Cell
29-I-1991 | 29 | 07/17/1991 | Section Constructed | New Cell
29-I-1991 | 29 | 04/24/2000 | Crack Sealing | Clean and Fill - 100 ft of 3719 sealant (80K Lane)
29-O-1991 | 29 | 04/24/2000 | Crack Sealing | Clean and Fill - 100 ft of 3723 sealant (102K Lane)
29-I-1991 | 29 | 10/15/2003 | Patching | Estimated date
29-O-1991 | 29 | 10/15/2003 | Patching | Estimated date
29-I-1991 | 29 | 08/22/2005 | Patching | one patch in 80K lane
29-O-1991 | 29 | 09/18/2005 | Section Ends | Replaced with Section(s) 29-O-2005
29-I-1991 | 29 | 09/18/2005 | Section Ends | Replaced with Section(s) 29-I-2005
29-O-2005 | 29 | 09/19/2005 | Section Constructed | Constructed on Section 29-O-1991
29-I-2005 | 29 | 09/19/2005 | Section Constructed | Constructed on Section 29-I-1991
29-O-2005 | 29 | 07/22/2007 | Section Ends | Replaced with Section(s) 77-O-2007,78-O-2007
29-I-2005 | 29 | 07/22/2007 | Section Ends | Replaced with Section(s) 77-I-2007,78-I-2007
30-O-1990 | 30 | 07/10/1990 | Section Constructed | New Cell
30-I-1990 | 30 | 07/10/1990 | Section Constructed | New Cell
30-O-1990 | 30 | 05/13/1999 | Test Pit | Test pits done (2x15 wheel paths) to investigate transverse cracking in both the 80K and 102K lanes
30-I-1990 | 30 | 05/13/1999 | Test Pit | Test pits done (2x15 wheel paths) to investigate transverse cracking in both the 80K and 102K lanes
30-I-1990 | 30 | 04/24/2000 | Crack Sealing | Clean and Fill - 100 ft of 3719 sealant (80K Lane)
30-O-1990 | 30 | 04/24/2000 | Crack Sealing | Clean and Fill - 100 ft of 3723 sealant (102K Lane)
30-O-1990 | 30 | 10/15/2003 | Patching | 2003 patching (Estimated date)
30-I-1990 | 30 | 10/15/2003 | Patching | 2003 patching (Estimated date)
30-O-1990 | 30 | 09/18/2005 | Section Ends | Replaced with Section(s) 30-O-2005
30-I-1990 | 30 | 09/18/2005 | Section Ends | Replaced with Section(s) 30-I-2005
30-I-2005 | 30 | 09/19/2005 | Section Constructed | Constructed on Section 30-I-1990
30-O-2005 | 30 | 09/19/2005 | Section Constructed | Constructed on Section 30-O-1990
30-I-2005 | 30 | 07/22/2007 | Section Ends | Replaced with Section(s) 79-I-2007
30-O-2005 | 30 | 07/22/2007 | Section Ends | Replaced with Section(s) 79-O-2007
31-I-1991 | 31 | 07/17/1991 | Section Constructed | New Cell
31-O-1991 | 31 | 07/17/1991 | Section Constructed | New Cell
31-I-1991 | 31 | 04/24/2000 | Crack Sealing | Clean and Fill - 300 ft of 3723 sealant (80K Lane)
31-O-1991 | 31 | 04/24/2000 | Crack Sealing | Clean and Fill - 300 ft of 3719 sealant (102K Lane)
31-O-1991 | 31 | 10/15/2003 | Patching | Estimated date
31-I-1991 | 31 | 10/15/2003 | Patching | Estimated date
31-I-1991 | 31 | 08/10/2004 | Section Ends | Replaced with Section(s) 31-I-2004
31-O-1991 | 31 | 08/10/2004 | Section Ends | Replaced with Section(s) 31-O-2004
31-O-2004 | 31 | 08/11/2004 | Section Constructed | Constructed on Section 31-O-1991
31-I-2004 | 31 | 08/11/2004 | Section Constructed | Constructed on Section 31-I-1991
31-I-2004 | 31 | 11/06/2019 | four HMA Patches | Patch dimensions are 29x11 (E. transition),10x13, 4x13, 6x11. 567 sq. ft. of HMA Patches
32-I-1990 | 32 | 09/27/1990 | Section Constructed | New Cell
32-O-1990 | 32 | 09/27/1990 | Section Constructed | New Cell
32-I-1990 | 32 | 06/13/2000 | Section Ends | Replaced with Section(s) 32-I-2000
32-O-1990 | 32 | 06/13/2000 | Section Ends | Replaced with Section(s) 32-O-2000
32-O-2000 | 32 | 06/14/2000 | Section Constructed | Constructed on Section 32-O-1990
32-I-2000 | 32 | 06/14/2000 | Section Constructed | Constructed on Section 32-I-1990
32-I-2000 | 32 | 09/21/2013 | Full Depth PCC Patches | Date of work should be 9/21/13
32-O-2000 | 32 | 09/21/2013 | Full Depth PCC Patches | Date of work should be 9/21/13
32-O-2000 | 32 | 10/31/2013 | Section Ends | Replaced with Section(s) 32-O-2013
32-I-2000 | 32 | 10/31/2013 | Section Ends | Replaced with Section(s) 32-I-2013
32-O-2013 | 32 | 11/01/2013 | Section Constructed | Constructed on Section 32-O-2000
32-I-2013 | 32 | 11/01/2013 | Section Constructed | Constructed on Section 32-I-2000
33-I-1990 | 33 | 10/05/1990 | Section Constructed | New Cell
33-O-1990 | 33 | 10/05/1990 | Section Constructed | New Cell
33-I-1990 | 33 | 08/10/1999 | Section Ends | Replaced with Section(s) 33-I-1999
33-O-1990 | 33 | 08/10/1999 | Section Ends | Replaced with Section(s) 33-O-1999
33-O-1999 | 33 | 08/11/1999 | Section Constructed | Constructed on Section 33-O-1990
33-I-1999 | 33 | 08/11/1999 | Section Constructed | Constructed on Section 33-I-1990
33-I-1999 | 33 | 07/15/2007 | Section Ends | Replaced with Section(s) 33-I-2007
33-O-1999 | 33 | 07/15/2007 | Section Ends | Replaced with Section(s) 33-O-2007
33-O-2007 | 33 | 07/16/2007 | Section Constructed | Constructed on Section 33-O-1999
33-I-2007 | 33 | 07/16/2007 | Section Constructed | Constructed on Section 33-I-1999
33-O-2007 | 33 | 06/05/2017 | Section Ends | Replaced with Section(s) 133-O-2017,233-O-2017
33-I-2007 | 33 | 06/05/2017 | Section Ends | Replaced with Section(s) 133-I-2017,233-I-2017
34-I-1991 | 34 | 08/14/1991 | Section Constructed | New Cell
34-O-1991 | 34 | 08/14/1991 | Section Constructed | New Cell
34-I-1991 | 34 | 08/10/1999 | Section Ends | Replaced with Section(s) 34-I-1999
34-O-1991 | 34 | 08/10/1999 | Section Ends | Replaced with Section(s) 34-O-1999
34-O-1999 | 34 | 08/11/1999 | Section Constructed | Constructed on Section 34-O-1991
34-I-1999 | 34 | 08/11/1999 | Section Constructed | Constructed on Section 34-I-1991
34-I-1999 | 34 | 08/23/2007 | Section Ends | Replaced with Section(s) 34-I-2007
34-O-1999 | 34 | 08/23/2007 | Section Ends | Replaced with Section(s) 34-O-2007
34-O-2007 | 34 | 08/24/2007 | Section Constructed | Constructed on Section 34-O-1999
34-I-2007 | 34 | 08/24/2007 | Section Constructed | Constructed on Section 34-I-1999
34-O-2007 | 34 | 07/25/2017 | Section Ends | Replaced with Section(s)
34-I-2007 | 34 | 07/25/2017 | Section Ends | Replaced with Section(s)
35-O-1990 | 35 | 10/05/1990 | Section Constructed | New Cell
35-I-1990 | 35 | 10/05/1990 | Section Constructed | New Cell
35-O-1990 | 35 | 08/09/1999 | Section Ends | Replaced with Section(s) 35-O-1999
35-I-1990 | 35 | 08/09/1999 | Section Ends | Replaced with Section(s) 35-I-1999
35-I-1999 | 35 | 08/10/1999 | Section Constructed | Constructed on Section 35-I-1990
35-O-1999 | 35 | 08/10/1999 | Section Constructed | Constructed on Section 35-O-1990
35-I-1999 | 35 | 08/23/2007 | Section Ends | Replaced with Section(s) 35-I-2007
35-O-1999 | 35 | 08/23/2007 | Section Ends | Replaced with Section(s) 35-O-2007
35-I-2007 | 35 | 08/24/2007 | Section Constructed | Constructed on Section 35-I-1999
35-O-2007 | 35 | 08/24/2007 | Section Constructed | Constructed on Section 35-O-1999
35-I-2007 | 35 | 07/24/2017 | Section Ends | Replaced with Section(s) 135-I-2017,235-I-2017
35-O-2007 | 35 | 07/24/2017 | Section Ends | Replaced with Section(s) 135-O-2017,235-O-2017
36-I-1991 | 36 | 09/30/1991 | Section Constructed | New Cell
36-O-1991 | 36 | 09/30/1991 | Section Constructed | New Cell
36-I-1991 | 36 | 11/06/2019 | HMA Patch | one patch at west end of driving lane, 130 sq. ft., 10x13.
37-I-1991 | 37 | 09/30/1991 | Section Constructed | New Cell
37-O-1991 | 37 | 09/30/1991 | Section Constructed | New Cell
37-O-1991 | 37 | 06/19/2007 | Section Ends | Replaced with Section(s) 37-O-2007
37-O-2007 | 37 | 06/20/2007 | Section Constructed | Constructed on Section 37-O-1991
38-I-1990 | 38 | 07/10/1990 | Section Constructed | New Cell
38-O-1990 | 38 | 07/10/1990 | Section Constructed | New Cell
38-I-1990 | 38 | 11/01/2010 | Section Ends | Replaced with Section(s) 38-I-2010
38-I-2010 | 38 | 11/02/2010 | Section Constructed | Constructed on Section 38-I-1990
38-O-1990 | 38 | 06/20/2017 | Section Ends | Replaced with Section(s) 138-O-2017,238-O-2017
38-I-2010 | 38 | 06/20/2017 | Section Ends | Replaced with Section(s) 138-I-2017,238-I-2017
39-I-1990 | 39 | 07/10/1990 | Section Constructed | New Cell
39-O-1990 | 39 | 07/10/1990 | Section Constructed | New Cell
39-I-1990 | 39 | 09/30/2008 | Section Ends | Replaced with Section(s) 39-I-2008
39-O-1990 | 39 | 09/30/2008 | Section Ends | Replaced with Section(s) 39-O-2008
39-O-2008 | 39 | 10/01/2008 | Section Constructed | Constructed on Section 39-O-1990
39-I-2008 | 39 | 10/01/2008 | Section Constructed | Constructed on Section 39-I-1990
39-O-2008 | 39 | 06/18/2017 | Section Ends | Replaced with Section(s) 139-O-2017,239-O-2017
39-I-2008 | 39 | 06/18/2017 | Section Ends | Replaced with Section(s) 139-I-2017,239-I-2017
40-O-1991 | 40 | 07/10/1991 | Section Constructed | New Cell
40-I-1991 | 40 | 07/10/1991 | Section Constructed | New Cell
40-O-1991 | 40 | 06/05/2013 | Section Ends | Replaced with Section(s) 140-O-2013,240-O-2013
40-I-1991 | 40 | 06/05/2013 | Section Ends | Replaced with Section(s) 140-I-2013,240-I-2013
41-O-1991 | 41 | 08/29/1991 | Section Constructed | New Cell
41-I-1991 | 41 | 08/29/1991 | Section Constructed | New Cell
42-O-1991 | 42 | 09/24/1991 | Section Constructed | New Cell
42-I-1991 | 42 | 09/24/1991 | Section Constructed | New Cell
43-O-1991 | 43 | 07/11/1991 | Section Constructed | New Cell
43-I-1991 | 43 | 07/11/1991 | Section Constructed | New Cell
44-O-1991 | 44 | 07/23/1991 | Section Constructed | New Cell
44-I-1991 | 44 | 07/23/1991 | Section Constructed | New Cell
45-O-1991 | 45 | 07/24/1991 | Section Constructed | New Cell
45-I-1991 | 45 | 07/24/1991 | Section Constructed | New Cell
46-O-1991 | 46 | 07/23/1991 | Section Constructed | New Cell
46-I-1991 | 46 | 07/23/1991 | Section Constructed | New Cell
50-D-1991 | 50 | 08/30/1991 | Section Constructed | New Cell
50-P-1991 | 50 | 08/30/1991 | Section Constructed | New Cell
50-D-1991 | 50 | 07/14/1997 | Section Ends | Replaced with Section(s) 50-D-1997
50-P-1991 | 50 | 07/14/1997 | Section Ends | Replaced with Section(s) 50-P-1997
50-D-1997 | 50 | 07/15/1997 | Section Constructed | Constructed on Section 50-D-1991
50-P-1997 | 50 | 07/15/1997 | Section Constructed | Constructed on Section 50-P-1991
50-P-1997 | 50 | 04/24/2000 | Crack Sealing | Clean and Fill - 12 ft of 3719 sealant (Passing Lane)
50-D-1997 | 50 | 04/24/2000 | Crack Sealing | Clean and Fill - 12 ft of 3723 sealant (Driving Lane)
50-P-1997 | 50 | 05/01/2008 | Section Ends | Replaced with Section(s)
50-D-1997 | 50 | 05/01/2008 | Section Ends | Replaced with Section(s)
51-D-1991 | 51 | 08/30/1991 | Section Constructed | New Cell
51-P-1991 | 51 | 08/30/1991 | Section Constructed | New Cell
51-D-1991 | 51 | 07/14/1997 | Section Ends | Replaced with Section(s) 51-D-1997
51-P-1991 | 51 | 07/14/1997 | Section Ends | Replaced with Section(s) 51-P-1997
51-D-1997 | 51 | 07/15/1997 | Section Constructed | Constructed on Section 51-D-1991
51-P-1997 | 51 | 07/15/1997 | Section Constructed | Constructed on Section 51-P-1991
51-P-1997 | 51 | 04/24/2000 | Crack Sealing | Clean and Fill - 12 ft of 3719 sealant (Passing Lane)
51-D-1997 | 51 | 04/24/2000 | Crack Sealing | Clean and Fill - 12 ft of 3723 sealant (Driving Lane)
51-P-1997 | 51 | 05/01/2008 | Section Ends | Replaced with Section(s)
51-D-1997 | 51 | 05/01/2008 | Section Ends | Replaced with Section(s)
52-O-2000 | 52 | 06/13/2000 | Section Constructed | New Cell
52-I-2000 | 52 | 06/13/2000 | Section Constructed | New Cell
53-I-2000 | 53 | 06/14/2000 | Section Constructed | New Cell
53-O-2000 | 53 | 06/14/2000 | Section Constructed | New Cell
53-I-2000 | 53 | 09/09/2008 | Section Ends | Replaced with Section(s) 53-I-2008
53-O-2000 | 53 | 09/09/2008 | Section Ends | Replaced with Section(s) 53-O-2008
53-I-2008 | 53 | 09/10/2008 | Section Constructed | Constructed on Section 53-I-2000
53-O-2008 | 53 | 09/10/2008 | Section Constructed | Constructed on Section 53-O-2000
54-I-2000 | 54 | 10/05/2000 | Section Constructed | New Cell
54-O-2000 | 54 | 10/05/2000 | Section Constructed | New Cell
54-I-2000 | 54 | 10/15/2000 | Culvert Installation
54-O-2000 | 54 | 10/15/2000 | Culvert Installation
54-O-2000 | 54 | 10/21/2004 | Section Ends | Replaced with Section(s) 54-O-2004
54-I-2000 | 54 | 10/21/2004 | Section Ends | Replaced with Section(s) 54-I-2004
54-O-2004 | 54 | 10/22/2004 | Section Constructed | Constructed on Section 54-O-2000
54-I-2004 | 54 | 10/22/2004 | Section Constructed | Constructed on Section 54-I-2000
55-O-2016 | 55 | 08/01/2016 | Section Constructed | Constructed on Section 41-O-1991
55-I-2016 | 55 | 08/01/2016 | Section Constructed | Constructed on Section 41-I-1991
56-O-2016 | 56 | 06/01/2016 | Section Constructed | Constructed on Section 41-O-1991
56-I-2016 | 56 | 06/01/2016 | Section Constructed | Constructed on Section 41-I-1991
57-O-2016 | 57 | 09/01/2016 | Section Constructed | Constructed on Section 24-O-2008
57-I-2016 | 57 | 09/01/2016 | Section Constructed | Constructed on Section 24-I-2008
58-O-2016 | 58 | 08/01/2016 | Section Constructed | Constructed on Section 24-O-2008
58-I-2016 | 58 | 08/01/2016 | Section Constructed | Constructed on Section 24-I-2008
60-D-2004 | 60 | 10/03/2004 | Section Constructed | Constructed on Section 93-D-1997
60-P-2004 | 60 | 10/03/2004 | Section Constructed | Constructed on Section 93-P-1997
60-D-2004 | 60 | 05/31/2013 | Section Ends | Replaced with Section(s) 160-D-2013
60-P-2004 | 60 | 05/31/2013 | Section Ends | Replaced with Section(s) 160-P-2013
61-P-2004 | 61 | 10/03/2004 | Section Constructed | Constructed on Section 93-P-1997
61-D-2004 | 61 | 10/03/2004 | Section Constructed | Constructed on Section 93-D-1997
61-P-2004 | 61 | 05/30/2013 | Section Ends | Replaced with Section(s) 160-P-2013
61-D-2004 | 61 | 05/30/2013 | Section Ends | Replaced with Section(s) 160-D-2013
62-P-2004 | 62 | 10/04/2004 | Section Constructed | Constructed on Section 94-P-1997
62-D-2004 | 62 | 10/04/2004 | Section Constructed | Constructed on Section 94-D-1997
62-P-2004 | 62 | 05/31/2013 | Section Ends | Replaced with Section(s) 162-P-2013
62-D-2004 | 62 | 05/31/2013 | Section Ends | Replaced with Section(s) 162-D-2013
63-D-2011 | 63 | 05/31/2013 | Section Ends | Replaced with Section(s) 162-D-2013
63-D-2004 | 63 | 10/04/2004 | Section Constructed | Constructed on Section 95-D-1997
63-P-2004 | 63 | 10/04/2004 | Section Constructed | Constructed on Section 95-P-1997
63-D-2004 | 63 | 10/19/2010 | Sealed joints
63-P-2004 | 63 | 10/19/2010 | Sealed joints
63-D-2004 | 63 | 09/07/2011 | Section Ends | Replaced with Section(s) 63-D-2011
63-P-2004 | 63 | 09/07/2011 | Section Ends | Replaced with Section(s) 63-P-2011
63-P-2011 | 63 | 09/08/2011 | Section Constructed | Constructed on Section 63-P-2004
63-D-2011 | 63 | 09/08/2011 | Section Constructed | Constructed on Section 63-D-2004
63-P-2011 | 63 | 05/31/2013 | Section Ends | Replaced with Section(s) 162-P-2013
64-D-2005 | 64 | 09/20/2005 | Section Constructed | New Cell
70-D-2010 | 70 | 04/19/2010 | Section Constructed | Constructed on Section 97-D-1997
70-P-2010 | 70 | 04/19/2010 | Section Constructed | Constructed on Section 97-P-1997
70-P-2010 | 70 | 06/03/2021 | HMA Patch | "15'2"" by 12'8"" HMA Patch to replace delaminated overlay and underlying cracked concrete. Lower lift placed and rolled by MnROAD, Upper lifted paved by CAT. "
70-D-2010 | 70 | 06/03/2021 | HMA Patch | "15'2"" by 12'8"" HMA Patch to replace delaminated overlay and underlying cracked concrete. Lower lift placed and rolled by MnROAD, Upper lifted paved by CAT. "
70-P-2010 | 70 | 06/01/2022 | Section Ends | Section Ends
70-D-2010 | 70 | 06/01/2022 | Section Ends | Section Ends
71-D-2010 | 71 | 04/05/2010 | Section Constructed | Constructed on Section 10-D-1991
71-P-2010 | 71 | 04/05/2010 | Section Constructed | Constructed on Section 10-P-1991
71-P-2010 | 71 | 06/25/2019 | Bituminous Patch | one bituminous, triangular patch at joint 4263 2 sq. ft. 2-inches deep
71-D-2010 | 71 | 06/25/2020 | PCC Patch | one 3U18 patch 1 foot square at joint 4269 3-inches deep. Delamination at bottom of surface layer
71-D-2010 | 71 | 03/29/2021 | Bituminous Patch (1) | One Bituminous patch for a total of 33 square feet
71-P-2010 | 71 | 06/01/2022 | Section Ends | Section Ends
71-D-2010 | 71 | 06/01/2022 | Section Ends | Section Ends
72-D-2010 | 72 | 04/19/2010 | Section Constructed | Constructed on Section 11-D-1991
72-P-2010 | 72 | 04/19/2010 | Section Constructed | Constructed on Section 11-P-1991
72-D-2010 | 72 | 06/25/2019 | PCC Patch | one 3U18 patch 3 sq. ft. (1.5x2), 2-inches deep. The patch is mid-panel in right wheel path bet. joints 4301 and 4302.
72-P-2010 | 72 | 06/25/2020 | Bituminous Patch | 1 bituminous patch 1.5 Sq. Ft. 2-inches deep, Joint 4288 @ centerline
72-D-2010 | 72 | 06/25/2020 | Bituminous Patch | one bituminous patch (bagged cold patch) 1sq. ft. Joint 4288
72-P-2010 | 72 | 06/01/2022 | Section Ends | Section Ends
72-D-2010 | 72 | 06/01/2022 | Section Ends | Section Ends
73-D-2010 | 73 | 04/19/2010 | Section Constructed | Constructed on Section 10-D-1991
73-P-2010 | 73 | 04/19/2010 | Section Constructed | Constructed on Section 10-P-1991
73-D-2010 | 73 | 06/25/2020 | PCC Patch | one 3U18 patch 1 foot long by 2 feet wide, 3-inches deep. Delamination at bottom of surface layer
73-D-2010 | 73 | 03/29/2021 | Bituminous Patch (1) | Continuation of patch in Cell 71, 7 square feet
73-P-2010 | 73 | 06/01/2022 | Section Ends | Section Ends
73-D-2010 | 73 | 06/01/2022 | Section Ends | Section Ends
74-P-2006 | 74 | 09/11/2006 | Section Constructed | New Cell
77-I-2007 | 77 | 07/23/2007 | Section Constructed | Constructed on Section 29-I-2005
77-O-2007 | 77 | 07/23/2007 | Section Constructed | Constructed on Section 29-O-2005
77-I-2007 | 77 | 06/03/2021 | HMA Patch | "9' x 24'6"" full depth HMA patch over new sensor installion"
78-I-2007 | 78 | 07/23/2007 | Section Constructed | Constructed on Section 29-I-2005
78-O-2007 | 78 | 07/23/2007 | Section Constructed | Constructed on Section 29-O-2005
78-I-2007 | 78 | 11/06/2019 | HMA Patches | four patches in cell 78 totaling 1532 sq. ft. the patches are: 10x16 (rwp), 34x14, 28x14, and 36x14.
79-I-2007 | 79 | 07/23/2007 | Section Constructed | Constructed on Section 30-I-2005
79-O-2007 | 79 | 07/23/2007 | Section Constructed | Constructed on Section 30-O-2005
79-I-2007 | 79 | 11/06/2019 | HMA Patches | three patches totaling 311 sq. ft. 6x11+5x9, 5.7x14, and 10x12
79-I-2007 | 79 | 06/03/2021 | HMA Patch | "17'10"" x 9'8"" full depth HMA patch over new sensor locations"
80-P-2001 | 80 | 07/28/2001 | Section Constructed | New Cell
80-D-2001 | 80 | 07/28/2001 | Section Constructed | New Cell
81-D-2001 | 81 | 11/03/2001 | Section Constructed | New Cell
82-D-2002 | 82 | 10/15/2002 | Section Constructed | New Cell
83-W-2007 | 83 | 07/23/2007 | Section Constructed | New Cell
83-E-2007 | 83 | 07/23/2007 | Section Constructed | New Cell
84-W-2007 | 84 | 07/23/2007 | Section Constructed | New Cell
84-E-2007 | 84 | 07/23/2007 | Section Constructed | New Cell
85-O-2008 | 85 | 08/23/2008 | Section Constructed | Constructed on Section 25-O-2005
85-I-2008 | 85 | 08/23/2008 | Section Constructed | Constructed on Section 25-I-2005
85-O-2008 | 85 | 07/13/2017 | Section Ends | Replaced with Section(s) 185-O-2017
85-I-2008 | 85 | 07/13/2017 | Section Ends | Replaced with Section(s) 185-I-2017
86-O-2008 | 86 | 08/22/2008 | Section Constructed | New Cell
86-I-2008 | 86 | 08/22/2008 | Section Constructed | New Cell
86-O-2008 | 86 | 07/13/2017 | Section Ends | Replaced with Section(s) 186-O-2017
86-I-2008 | 86 | 07/13/2017 | Section Ends | Replaced with Section(s) 186-I-2017
87-O-2008 | 87 | 09/10/2008 | Section Constructed | New Cell
87-I-2008 | 87 | 09/10/2008 | Section Constructed | New Cell
88-O-2008 | 88 | 09/10/2008 | Section Constructed | Constructed on Section 26-O-2004
88-I-2008 | 88 | 09/10/2008 | Section Constructed | Constructed on Section 26-I-2004
88-O-2008 | 88 | 07/14/2017 | Section Ends | Replaced with Section(s) 188-O-2017
88-I-2008 | 88 | 07/14/2017 | Section Ends | Replaced with Section(s) 188-I-2017
89-O-2008 | 89 | 09/10/2008 | Section Constructed | Constructed on Section 26-O-2004
89-I-2008 | 89 | 09/10/2008 | Section Constructed | Constructed on Section 26-I-2004
89-O-2008 | 89 | 07/13/2017 | Section Ends | Replaced with Section(s) 189-O-2017
89-I-2008 | 89 | 07/13/2017 | Section Ends | Replaced with Section(s) 189-I-2017
92-D-1991 | 92 | 06/13/1991 | Section Constructed | New Cell
92-P-1991 | 92 | 06/13/1991 | Section Constructed | New Cell
92-D-1991 | 92 | 10/02/1997 | Section Ends | Replaced with Section(s) 92-D-1997
92-P-1991 | 92 | 10/02/1997 | Section Ends | Replaced with Section(s) 92-P-1997
92-P-1997 | 92 | 10/03/1997 | Section Constructed | Constructed on Section 92-P-1991
92-D-1997 | 92 | 10/03/1997 | Section Constructed | Constructed on Section 92-D-1991
92-P-1997 | 92 | 04/19/2010 | Section Ends | Replaced with Section(s)
92-D-1997 | 92 | 04/19/2010 | Section Ends | Replaced with Section(s)
93-P-1990 | 93 | 10/05/1990 | Section Constructed | New Cell
93-D-1990 | 93 | 10/05/1990 | Section Constructed | New Cell
93-D-1990 | 93 | 10/02/1997 | Section Ends | Replaced with Section(s) 93-D-1997
93-P-1990 | 93 | 10/02/1997 | Section Ends | Replaced with Section(s) 93-P-1997
93-D-1997 | 93 | 10/03/1997 | Section Constructed | Constructed on Section 93-D-1990
93-P-1997 | 93 | 10/03/1997 | Section Constructed | Constructed on Section 93-P-1990
93-D-1997 | 93 | 10/02/2004 | Section Ends | Replaced with Section(s) 60-D-2004
93-P-1997 | 93 | 10/02/2004 | Section Ends | Replaced with Section(s) 60-P-2004
94-D-1990 | 94 | 10/05/1990 | Section Constructed | New Cell
94-P-1990 | 94 | 10/05/1990 | Section Constructed | New Cell
94-D-1990 | 94 | 10/02/1997 | Section Ends | Replaced with Section(s) 94-D-1997
94-P-1990 | 94 | 10/02/1997 | Section Ends | Replaced with Section(s) 94-P-1997
94-D-1997 | 94 | 10/03/1997 | Section Constructed | Constructed on Section 94-D-1990
94-P-1997 | 94 | 10/03/1997 | Section Constructed | Constructed on Section 94-P-1990
94-P-1997 | 94 | 08/15/2002 | HMA Patching | Need to work on cells and dates for patching events
94-D-1997 | 94 | 08/15/2002 | HMA Patching | Need to work on cells and dates for patching events
94-P-1997 | 94 | 10/02/2004 | Section Ends | Replaced with Section(s) 61-P-2004
94-D-1997 | 94 | 10/02/2004 | Section Ends | Replaced with Section(s) 61-D-2004
95-D-1990 | 95 | 10/05/1990 | Section Constructed | New Cell
95-P-1990 | 95 | 10/05/1990 | Section Constructed | New Cell
95-D-1990 | 95 | 10/02/1997 | Section Ends | Replaced with Section(s) 95-D-1997
95-P-1990 | 95 | 10/02/1997 | Section Ends | Replaced with Section(s) 95-P-1997
95-D-1997 | 95 | 10/03/1997 | Section Constructed | Constructed on Section 95-D-1990
95-P-1997 | 95 | 10/03/1997 | Section Constructed | Constructed on Section 95-P-1990
95-P-1997 | 95 | 08/15/2002 | HMA Patching | Need to work on cells and dates for patching events
95-D-1997 | 95 | 08/15/2002 | HMA Patching | Need to work on cells and dates for patching events
95-P-1997 | 95 | 10/03/2004 | Section Ends | Replaced with Section(s) 63-P-2004
95-D-1997 | 95 | 10/03/2004 | Section Ends | Replaced with Section(s) 63-D-2004
96-P-1990 | 96 | 10/05/1990 | Section Constructed | New Cell
96-D-1990 | 96 | 10/05/1990 | Section Constructed | New Cell
96-P-1990 | 96 | 10/02/1997 | Section Ends | Replaced with Section(s) 96-P-1997
96-D-1990 | 96 | 10/02/1997 | Section Ends | Replaced with Section(s) 96-D-1997
96-D-1997 | 96 | 10/03/1997 | Section Constructed | Constructed on Section 96-D-1990
96-P-1997 | 96 | 10/03/1997 | Section Constructed | Constructed on Section 96-P-1990
96-D-1997 | 96 | 06/09/2015 | HMA Patch | 8 sqft HMA patch – East end transition panel
96-P-1997 | 96 | 09/27/2016 | Section Ends | Replaced with Section(s) 96-P-2016
96-D-1997 | 96 | 09/27/2016 | Section Ends | Replaced with Section(s) 96-D-2016
96-P-2016 | 96 | 09/28/2016 | Section Constructed | Constructed on Section 96-P-1997
96-D-2016 | 96 | 09/28/2016 | Section Constructed | Constructed on Section 96-D-1997
96-D-2016 | 96 | 08/06/2020 | patching | wide longitudinal joints patched with cold patch (bagged)20 square feet
96-P-2016 | 96 | 08/06/2020 | patching | Wide longitudinal joints patched with cold patch (bagged)Crafco 5.7 square feet
96-P-2016 | 96 | 06/01/2022 | Section Ends | Section Ends
96-D-2016 | 96 | 06/01/2022 | Section Ends | Section Ends
97-D-1990 | 97 | 10/05/1990 | Section Constructed | New Cell
97-P-1990 | 97 | 10/05/1990 | Section Constructed | New Cell
97-D-1990 | 97 | 10/02/1997 | Section Ends | Replaced with Section(s) 97-D-1997
97-P-1990 | 97 | 10/02/1997 | Section Ends | Replaced with Section(s) 97-P-1997
97-P-1997 | 97 | 10/03/1997 | Section Constructed | Constructed on Section 97-P-1990
97-D-1997 | 97 | 10/03/1997 | Section Constructed | Constructed on Section 97-D-1990
97-P-1997 | 97 | 04/18/2010 | Section Ends | Replaced with Section(s)
97-D-1997 | 97 | 04/18/2010 | Section Ends | Replaced with Section(s)
101-D-2017 | 101 | 07/26/2017 | Section Constructed | Constructed on Section 1-D-2012
101-P-2017 | 101 | 07/26/2017 | Section Constructed | Constructed on Section 1-P-2012
101-D-2017 | 101 | 08/06/2020 | patching | 4 patches, 4.3 square feet total, crafco cold patch
101-P-2017 | 101 | 08/06/2020 | patching | two patches made with Crafco cold patch 2.5 square feet
101-P-2017 | 101 | 03/21/2021 | Mastic patches (15) | 15 Mastic Patches for a total of 118 square feet
101-P-2017 | 101 | 06/01/2022 | Section Ends | Section Ends
101-D-2017 | 101 | 06/01/2022 | Section Ends | Section Ends
105-D-2008 | 105 | 09/16/2008 | Section Constructed | Constructed on Section 5-D-1991
105-D-2008 | 105 | 07/31/2011 | Section Ends | Replaced with Section(s) 505-D-2011
105-P-2008 | 105 | 07/31/2011 | Section Ends | Replaced with Section(s) 505-P-2011
105-P-2008 | 105 | 09/16/2008 | Section Constructed | Constructed on Section 5-P-1991
106-D-2008 | 106 | 08/02/2011 | Section Ends | Replaced with Section(s) 306-D-2011
106-P-2008 | 106 | 08/25/2008 | Section Constructed | Constructed on Section 6-P-1991
106-D-2008 | 106 | 08/25/2008 | Section Constructed | Constructed on Section 6-D-1991
106-P-2008 | 106 | 08/02/2011 | Section Ends | Replaced with Section(s) 306-P-2011
113-D-2008 | 113 | 08/25/2008 | Section Constructed | Constructed on Section 13-D-1991
113-P-2008 | 113 | 06/08/2013 | Section Ends | Replaced with Section(s) 613-P-2013
113-D-2008 | 113 | 06/08/2013 | Section Ends | Replaced with Section(s) 613-D-2013
113-P-2008 | 113 | 08/25/2008 | Section Constructed | Constructed on Section 13-P-1991
114-D-2008 | 114 | 05/08/2008 | Section Constructed | Constructed on Section 14-D-1991
114-P-2008 | 114 | 05/08/2008 | Section Constructed | Constructed on Section 14-P-1991
114-P-2008 | 114 | 06/01/2022 | Section Ends | Section Ends
114-D-2008 | 114 | 06/01/2022 | Section Ends | Section Ends
115-D-2017 | 115 | 07/26/2017 | Section Constructed | Constructed on Section 15-D-2008
115-P-2017 | 115 | 07/26/2017 | Section Constructed | Constructed on Section 15-P-2008
115-D-2017 | 115 | 06/01/2022 | Section Ends | Section Ends
115-P-2017 | 115 | 06/03/2021 | HMA Mill and Fill Patch | "14' 2"" mill and overlay patch across driving and passing lanes on West end against Cell 114."
115-D-2017 | 115 | 06/03/2021 | HMA Mill and Fill Patch | "14' 2"" mill and overlay patch across driving and passing lanes on West end against Cell 114."
115-P-2017 | 115 | 06/01/2022 | Section Ends | Section Ends
124-I-2017 | 124 | 06/20/2017 | Section Constructed | Constructed on Section 24-I-2008
124-O-2017 | 124 | 06/20/2017 | Section Constructed | Constructed on Section 24-O-2008
127-I-2017 | 127 | 08/10/2017 | Section Constructed | Constructed on Section 27-I-2009
127-O-2017 | 127 | 08/10/2017 | Section Constructed | Constructed on Section 27-O-2009
133-O-2017 | 133 | 06/06/2017 | Section Constructed | Constructed on Section 33-O-2007
133-I-2017 | 133 | 06/06/2017 | Section Constructed | Constructed on Section 33-I-2007
135-I-2017 | 135 | 08/16/2017 | Section Constructed | Constructed on Section 35-I-2007
135-O-2017 | 135 | 08/16/2017 | Section Constructed | Constructed on Section 35-O-2007
138-I-2017 | 138 | 06/21/2017 | Section Constructed | Constructed on Section 38-I-2010
138-O-2017 | 138 | 06/21/2017 | Section Constructed | Constructed on Section 38-O-1990
139-I-2017 | 139 | 06/19/2017 | Section Constructed | Constructed on Section 39-I-2008
139-O-2017 | 139 | 06/19/2017 | Section Constructed | Constructed on Section 39-O-2008
139-I-2017 | 139 | 10/01/2018 | Replaced 14-6'X6' panels
140-I-2013 | 140 | 06/06/2013 | Section Constructed | Constructed on Section 40-I-1991
140-O-2013 | 140 | 06/06/2013 | Section Constructed | Constructed on Section 40-O-1991
160-D-2022 | 160 | 07/01/2022 | Section Constructed | Section Constructed
160-P-2013 | 160 | 06/01/2013 | Section Constructed | Constructed on Section 60-P-2004
160-D-2013 | 160 | 06/01/2013 | Section Constructed | Constructed on Section 60-D-2004
160-P-2022 | 160 | 07/01/2022 | Section Constructed | Section Constructed
162-D-2013 | 162 | 06/01/2013 | Section Constructed | Constructed on Section 62-D-2004
162-P-2013 | 162 | 06/01/2013 | Section Constructed | Constructed on Section 62-P-2004
162-D-2013 | 162 | 06/09/2015 | PCC Patch | 28 sqft PCC patch at STA 1159+32
162-D-2013 | 162 | 02/07/2020 | Mastic Patch | downstream of new pcc patches 36 square feet of mastic to contain shattered pcc panel
162-D-2013 | 162 | 06/19/2020 | PCC Patch | two panels in right wheel path 6.5x6 and 6.5x6
162-D-2022 | 162 | 07/01/2022 | Section Constructed | Section Constructed
162-P-2022 | 162 | 07/01/2022 | Section Constructed | Section Constructed
185-I-2017 | 185 | 07/14/2017 | Section Constructed | Constructed on Section 85-I-2008
185-O-2017 | 185 | 07/14/2017 | Section Constructed | Constructed on Section 85-O-2008
186-I-2017 | 186 | 07/14/2017 | Section Constructed | Constructed on Section 86-I-2008
186-O-2017 | 186 | 07/14/2017 | Section Constructed | Constructed on Section 86-O-2008
188-I-2017 | 188 | 07/15/2017 | Section Constructed | Constructed on Section 88-I-2008
188-O-2017 | 188 | 07/15/2017 | Section Constructed | Constructed on Section 88-O-2008
189-I-2017 | 189 | 07/14/2017 | Section Constructed | Constructed on Section 89-I-2008
189-O-2017 | 189 | 07/14/2017 | Section Constructed | Constructed on Section 89-O-2008
201-P-2017 | 201 | 03/29/2021 | Mastic Patches (14) | 14 patches totaling 108 square feet
201-D-2017 | 201 | 07/26/2017 | Section Constructed | Constructed on Section 1-D-2012
201-P-2017 | 201 | 07/26/2017 | Section Constructed | Constructed on Section 1-P-2012
201-P-2017 | 201 | 06/01/2022 | Section Ends | Section Ends
201-D-2017 | 201 | 06/01/2022 | Section Ends | Section Ends
205-P-2008 | 205 | 07/31/2011 | Section Ends | Replaced with Section(s) 605-P-2011
205-D-2008 | 205 | 07/31/2011 | Section Ends | Replaced with Section(s) 605-D-2011
205-P-2008 | 205 | 09/16/2008 | Section Constructed | Constructed on Section 5-P-1991
205-D-2008 | 205 | 09/16/2008 | Section Constructed | Constructed on Section 5-D-1991
206-D-2008 | 206 | 08/02/2011 | Section Ends | Replaced with Section(s) 406-D-2011
206-P-2008 | 206 | 08/25/2008 | Section Constructed | Constructed on Section 6-P-1991
206-D-2008 | 206 | 08/25/2008 | Section Constructed | Constructed on Section 6-D-1991
206-P-2008 | 206 | 08/02/2011 | Section Ends | Replaced with Section(s) 406-P-2011
213-P-2008 | 213 | 08/25/2008 | Section Constructed | Constructed on Section 13-P-1991
213-D-2008 | 213 | 06/08/2013 | Section Ends | Replaced with Section(s) 613-D-2013
213-P-2008 | 213 | 06/08/2013 | Section Ends | Replaced with Section(s) 613-P-2013
213-D-2008 | 213 | 08/25/2008 | Section Constructed | Constructed on Section 13-D-1991
214-D-2008 | 214 | 05/08/2008 | Section Constructed | Constructed on Section 14-D-1991
214-P-2008 | 214 | 05/08/2008 | Section Constructed | Constructed on Section 14-P-1991
214-D-2008 | 214 | 06/01/2022 | Section Ends | Section Ends
214-P-2008 | 214 | 06/01/2022 | Section Ends | Section Ends
215-P-2017 | 215 | 06/01/2022 | Section Ends | Section Ends
215-D-2017 | 215 | 06/01/2022 | Section Ends | Section Ends
215-P-2017 | 215 | 07/26/2017 | Section Constructed | Constructed on Section 15-P-2008
215-D-2017 | 215 | 07/26/2017 | Section Constructed | Constructed on Section 15-D-2008
224-O-2017 | 224 | 06/20/2017 | Section Constructed | Constructed on Section 24-O-2008
224-I-2017 | 224 | 06/20/2017 | Section Constructed | Constructed on Section 24-I-2008
227-I-2017 | 227 | 08/11/2017 | Section Constructed | Constructed on Section 27-I-2009
227-O-2017 | 227 | 08/11/2017 | Section Constructed | Constructed on Section 27-O-2009
233-I-2017 | 233 | 07/25/2017 | Section Constructed | Constructed on Section 33-I-2007
233-O-2017 | 233 | 07/25/2017 | Section Constructed | Constructed on Section 33-O-2007
233-I-2017 | 233 | 05/02/2018 | Bituminous Patch, Oman Brothers, 645 SF
233-O-2017 | 233 | 05/02/2018 | Bituminous Patch, Oman Brothers, 129 SF
235-O-2017 | 235 | 07/25/2017 | Section Constructed | Constructed on Section 35-O-2007
235-I-2017 | 235 | 07/25/2017 | Section Constructed | Constructed on Section 35-I-2007
238-O-2017 | 238 | 07/09/2017 | Section Constructed | Constructed on Section 38-O-1990
238-I-2017 | 238 | 07/09/2017 | Section Constructed | Constructed on Section 38-I-2010
239-I-2017 | 239 | 06/19/2017 | Section Constructed | Constructed on Section 39-I-2008
239-O-2017 | 239 | 06/19/2017 | Section Constructed | Constructed on Section 39-O-2008
240-I-2013 | 240 | 06/06/2013 | Section Constructed | Constructed on Section 40-I-1991
240-O-2013 | 240 | 06/06/2013 | Section Constructed | Constructed on Section 40-O-1991
305-P-2008 | 305 | 06/05/2017 | Section Ends | Replaced with Section(s) 705-P-2017
305-D-2008 | 305 | 09/16/2008 | Section Constructed | Constructed on Section 5-D-1991
305-P-2008 | 305 | 09/16/2008 | Section Constructed | Constructed on Section 5-P-1991
305-D-2008 | 305 | 06/05/2017 | Section Ends | Replaced with Section(s) 705-D-2017
306-P-2011 | 306 | 08/03/2011 | Section Constructed | Constructed on Section 106-P-2008
306-D-2011 | 306 | 08/03/2011 | Section Constructed | Constructed on Section 106-D-2008
306-P-2011 | 306 | 06/05/2017 | Section Ends | Replaced with Section(s) 506-P-2017,606-P-2017
306-D-2011 | 306 | 06/05/2017 | Section Ends | Replaced with Section(s) 506-D-2017,606-D-2017
313-P-2008 | 313 | 06/08/2013 | Section Ends | Replaced with Section(s) 613-P-2013
313-D-2008 | 313 | 08/25/2008 | Section Constructed | Constructed on Section 13-D-1991
313-P-2008 | 313 | 08/25/2008 | Section Constructed | Constructed on Section 13-P-1991
313-D-2008 | 313 | 06/08/2013 | Section Ends | Replaced with Section(s) 613-D-2013
314-P-2008 | 314 | 05/08/2008 | Section Constructed | Constructed on Section 14-P-1991
314-D-2008 | 314 | 05/08/2008 | Section Constructed | Constructed on Section 14-D-1991
314-D-2008 | 314 | 06/09/2015 | HMA Patch | 80 sqft HMA patch at STA 1189+16
314-P-2008 | 314 | 06/01/2022 | Section Ends | Section Ends
314-D-2008 | 314 | 06/01/2022 | Section Ends | Section Ends
324-I-2017 | 324 | 06/20/2017 | Section Constructed | Constructed on Section 24-I-2008
324-O-2017 | 324 | 06/20/2017 | Section Constructed | Constructed on Section 24-O-2008
328-I-2017 | 328 | 08/11/2017 | Section Constructed | Constructed on Section 28-I-2012
328-O-2017 | 328 | 08/11/2017 | Section Constructed | Constructed on Section 28-O-2012
339-O-2020 | 339 | 10/01/2020 | Section Constructed | Section Constructed
339-I-2020 | 339 | 10/01/2020 | Section Constructed | Section Constructed
405-P-2008 | 405 | 06/09/2015 | HMA Patch | 15 sqft HMA patch – East end at STA 1131+61
405-D-2008 | 405 | 06/09/2015 | HMA Patch | 15 sqft HMA patch – East end at STA 1131+61
405-P-2008 | 405 | 09/16/2008 | Section Constructed | Constructed on Section 5-P-1991
405-P-2008 | 405 | 06/05/2017 | Section Ends | Replaced with Section(s) 805-P-2017
405-D-2008 | 405 | 09/16/2008 | Section Constructed | Constructed on Section 5-D-1991
405-D-2008 | 405 | 06/05/2017 | Section Ends | Replaced with Section(s) 805-D-2017
406-P-2011 | 406 | 08/03/2011 | Section Constructed | Constructed on Section 206-P-2008
406-P-2011 | 406 | 06/05/2017 | Section Ends | Replaced with Section(s) 706-P-2017,806-P-2017
406-D-2011 | 406 | 06/05/2017 | Section Ends | Replaced with Section(s) 706-D-2017,806-D-2017
406-D-2011 | 406 | 08/03/2011 | Section Constructed | Constructed on Section 206-D-2008
413-P-2008 | 413 | 06/08/2013 | Section Ends | Replaced with Section(s) 613-P-2013
413-D-2008 | 413 | 06/08/2013 | Section Ends | Replaced with Section(s) 613-D-2013
413-D-2008 | 413 | 08/25/2008 | Section Constructed | Constructed on Section 13-D-1991
413-P-2008 | 413 | 08/25/2008 | Section Constructed | Constructed on Section 13-P-1991
414-P-2008 | 414 | 05/08/2008 | Section Constructed | Constructed on Section 14-P-1991
414-P-2008 | 414 | 06/01/2022 | Section Ends | Section Ends
414-D-2008 | 414 | 06/01/2022 | Section Ends | Section Ends
414-D-2008 | 414 | 05/08/2008 | Section Constructed | Constructed on Section 14-D-1991
424-I-2017 | 424 | 06/20/2017 | Section Constructed | Constructed on Section 24-I-2008
424-O-2017 | 424 | 06/20/2017 | Section Constructed | Constructed on Section 24-O-2008
428-O-2017 | 428 | 08/11/2017 | Section Constructed | Constructed on Section 28-O-2012
428-I-2017 | 428 | 08/11/2017 | Section Constructed | Constructed on Section 28-I-2012
505-D-2022 | 505 | 06/01/2022 | Section Ends | Section Ends
505-P-2011 | 505 | 08/01/2011 | Section Constructed | Constructed on Section 105-P-2008
505-D-2011 | 505 | 08/01/2011 | Section Constructed | Constructed on Section 105-D-2008
505-P-2011 | 505 | 06/01/2022 | Section Ends | Section Ends
505-D-2022 | 505 | 08/01/2022 | Concrete Full Depth Panel Repair | Concrete Full Depth Panel Repair
505-P-2022 | 505 | 08/01/2022 | Concrete Full Depth Panel Repair | Concrete Full Depth Panel Repair
506-D-2017 | 506 | 06/06/2017 | Section Constructed | Constructed on Section 306-D-2011
506-P-2017 | 506 | 06/06/2017 | Section Constructed | Constructed on Section 306-P-2011
506-D-2017 | 506 | 06/19/2020 | PCC Patch | three panels @ 6x6 each
506-D-2017 | 506 | 06/01/2022 | Section Ends | Section Ends
506-P-2017 | 506 | 06/01/2022 | Section Ends | Section Ends
513-D-2008 | 513 | 06/08/2013 | Section Ends | Replaced with Section(s) 613-D-2013
513-P-2008 | 513 | 08/24/2008 | Section Constructed | Constructed on Section 13-P-1991
513-D-2008 | 513 | 08/24/2008 | Section Constructed | Constructed on Section 13-D-1991
513-P-2008 | 513 | 06/08/2013 | Section Ends | Replaced with Section(s) 613-P-2013
514-D-2008 | 514 | 05/08/2008 | Section Constructed | Constructed on Section 14-D-1991
514-P-2008 | 514 | 05/08/2008 | Section Constructed | Constructed on Section 14-P-1991
514-D-2008 | 514 | 06/01/2022 | Section Ends | Section Ends
514-P-2008 | 514 | 06/01/2022 | Section Ends | Section Ends
524-I-2017 | 524 | 06/20/2017 | Section Constructed | Constructed on Section 24-I-2008
524-O-2017 | 524 | 06/20/2017 | Section Constructed | Constructed on Section 24-O-2008
528-I-2017 | 528 | 08/11/2017 | Section Constructed | Constructed on Section 28-I-2012
528-O-2017 | 528 | 08/11/2017 | Section Constructed | Constructed on Section 28-O-2012
551-N-2018 | 551 | 10/08/2018 | Section Constructed | New Cell
551-S-2018 | 551 | 10/08/2018 | Section Constructed | New Cell
552-N-2018 | 552 | 10/08/2018 | Section Constructed | New Cell
552-S-2018 | 552 | 10/08/2018 | Section Constructed | New Cell
553-N-2018 | 553 | 10/08/2018 | Section Constructed | New Cell
553-S-2018 | 553 | 10/08/2018 | Section Constructed | New Cell
605-P-2022 | 605 | 08/01/2022 | Concrete Full Depth Panel Repair | Concrete Full Depth Panel Repair
605-P-2011 | 605 | 08/01/2011 | Section Constructed | Constructed on Section 205-P-2008
605-D-2022 | 605 | 06/01/2022 | Section Ends | Section Ends
605-P-2011 | 605 | 06/01/2022 | Section Ends | Section Ends
605-D-2011 | 605 | 08/01/2011 | Section Constructed | Constructed on Section 205-D-2008
605-D-2022 | 605 | 08/01/2022 | Concrete Full Depth Panel Repair | Concrete Full Depth Panel Repair
606-D-2017 | 606 | 06/08/2017 | Section Constructed | Constructed on Section 306-D-2011
606-P-2017 | 606 | 06/08/2017 | Section Constructed | Constructed on Section 306-P-2011
606-D-2017 | 606 | 06/01/2022 | Section Ends | Section Ends
606-P-2017 | 606 | 06/01/2022 | Section Ends | Section Ends
613-P-2013 | 613 | 06/01/2022 | Section Ends | Section Ends
613-D-2013 | 613 | 06/01/2022 | Section Ends | Section Ends
613-P-2013 | 613 | 06/09/2013 | Section Constructed | Constructed on Section 113-P-2008A,113-P-2008B,213-P-2008,313-P-2008,413-P-2008,513-P-2008A,513-P-2008B
613-D-2013 | 613 | 06/09/2013 | Section Constructed | Constructed on Section 113-D-2008A,113-D-2008B,213-D-2008,313-D-2008,413-D-2008,513-D-2008A,513-D-2008B
614-P-2008 | 614 | 06/01/2022 | Section Ends | Section Ends
614-D-2008 | 614 | 06/01/2022 | Section Ends | Section Ends
614-P-2008 | 614 | 05/08/2008 | Section Constructed | Constructed on Section 14-P-1991
614-D-2008 | 614 | 05/08/2008 | Section Constructed | Constructed on Section 14-D-1991
624-I-2017 | 624 | 06/20/2017 | Section Constructed | Constructed on Section 24-I-2008
624-O-2017 | 624 | 06/20/2017 | Section Constructed | Constructed on Section 24-O-2008
628-I-2017 | 628 | 08/11/2017 | Section Constructed | Constructed on Section 28-I-2012
628-O-2017 | 628 | 08/11/2017 | Section Constructed | Constructed on Section 28-O-2012
705-P-2017 | 705 | 09/05/2017 | Section Constructed | Constructed on Section 305-P-2008
705-D-2017 | 705 | 09/05/2017 | Section Constructed | Constructed on Section 305-D-2008
705-D-2017 | 705 | 06/19/2020 | PCC Patch | 1/2 panel the full width of the driving lane
705-P-2020 | 705 | 09/21/2020 | Section Constructed | Section Constructed
705-P-2022 | 705 | 09/01/2022 | Section Constructed | Section Constructed
706-P-2017 | 706 | 06/29/2017 | Section Constructed | Constructed on Section 406-P-2011
706-D-2017 | 706 | 06/29/2017 | Section Constructed | Constructed on Section 406-D-2011
706-P-2017 | 706 | 06/01/2022 | Section Ends | Section Ends
706-D-2017 | 706 | 06/01/2022 | Section Ends | Section Ends
714-D-2008 | 714 | 05/08/2008 | Section Constructed | Constructed on Section 14-D-1991
714-P-2008 | 714 | 05/08/2008 | Section Constructed | Constructed on Section 14-P-1991
714-D-2008 | 714 | 06/01/2022 | Section Ends | Section Ends
714-P-2008 | 714 | 06/01/2022 | Section Ends | Section Ends
728-O-2017 | 728 | 08/11/2017 | Section Constructed | Constructed on Section 28-O-2012
728-I-2017 | 728 | 08/11/2017 | Section Constructed | Constructed on Section 28-I-2012
805-D-2017 | 805 | 06/06/2017 | Section Constructed | Constructed on Section 405-D-2008
805-P-2017 | 805 | 06/06/2017 | Section Constructed | Constructed on Section 405-P-2008
805-D-2017 | 805 | 06/19/2020 | PCC Patches | two patches 11x8 (right wheel path, 6X14 full driving lane width (1/2 of 2 full panels)
805-P-2022 | 805 | 09/01/2022 | Section Constructed | Section Constructed
806-D-2017 | 806 | 06/06/2017 | Section Constructed | Constructed on Section 406-D-2011
806-P-2017 | 806 | 06/06/2017 | Section Constructed | Constructed on Section 406-P-2011
806-P-2017 | 806 | 06/01/2022 | Section Ends | Section Ends
806-D-2017 | 806 | 06/01/2022 | Section Ends | Section Ends
814-D-2008 | 814 | 05/08/2008 | Section Constructed | Constructed on Section 14-D-1991
814-D-2008 | 814 | 06/01/2022 | Section Ends | Section Ends
814-P-2008 | 814 | 05/08/2008 | Section Constructed | Constructed on Section 14-P-1991
814-P-2008 | 814 | 06/01/2022 | Section Ends | Section Ends
905-D-2020 | 905 | 10/01/2020 | Section Constructed | Section Constructed
914-D-2008 | 914 | 05/08/2008 | Section Constructed | Constructed on Section 14-D-1991
914-P-2008 | 914 | 05/08/2008 | Section Constructed | Constructed on Section 14-P-1991
914-D-2008 | 914 | 06/01/2022 | Section Ends | Section Ends
914-P-2008 | 914 | 06/01/2022 | Section Ends | Section Ends
964-P-2013 | 964 | 09/01/2013 | Section Constructed | New Cell
965-P-2013 | 965 | 09/01/2013 | Section Constructed | New Cell
965-D-2013 | 965 | 09/01/2013 | Section Constructed | New Cell
966-D-2013 | 966 | 09/01/2013 | Section Constructed | New Cell
966-P-2013 | 966 | 09/01/2013 | Section Constructed | New Cell
967-D-2013 | 967 | 09/01/2013 | Section Constructed | New Cell
967-P-2013 | 967 | 09/01/2013 | Section Constructed | New Cell
968-P-2013 | 968 | 09/01/2013 | Section Constructed | New Cell
968-D-2013 | 968 | 09/01/2013 | Section Constructed | New Cell
969-P-2013 | 969 | 09/01/2013 | Section Constructed | New Cell
969-D-2013 | 969 | 09/01/2013 | Section Constructed | New Cell
970-D-1973 | 970 | 08/15/1973 | Section Constructed | New Cell
970-D-1973 | 970 | 08/14/2013 | Section Ends | Replaced with Section(s) 970-D-2013
970-P-1973 | 970 | 08/14/2013 | Section Ends | Replaced with Section(s) 970-P-2013
970-D-2013 | 970 | 03/01/2013 | Section Constructed | Constructed on Section 970-D-1973
970-P-2013 | 970 | 03/01/2013 | Section Constructed | Constructed on Section 970-P-1973
970-P-1973 | 970 | 08/15/1973 | Section Constructed | New Cell
971-D-1973 | 971 | 08/15/1973 | Section Constructed | New Cell
971-D-1973 | 971 | 08/14/2013 | Section Ends | Replaced with Section(s) 971-D-2013
971-P-1973 | 971 | 08/15/1973 | Section Constructed | New Cell
971-P-1973 | 971 | 08/14/2013 | Section Ends | Replaced with Section(s) 971-P-2013
971-D-2013 | 971 | 03/01/2013 | Section Constructed | Constructed on Section 971-D-1973
971-P-2013 | 971 | 03/01/2013 | Section Constructed | Constructed on Section 971-P-1973
972-D-1973 | 972 | 08/15/1973 | Section Constructed | New Cell
972-P-1973 | 972 | 08/15/1973 | Section Constructed | New Cell
972-P-2013 | 972 | 03/01/2013 | Section Constructed | Constructed on Section 972-P-1973
972-D-2013 | 972 | 03/01/2013 | Section Constructed | Constructed on Section 972-D-1973
972-P-1973 | 972 | 08/14/2013 | Section Ends | Replaced with Section(s) 972-P-2013
972-D-1973 | 972 | 08/14/2013 | Section Ends | Replaced with Section(s) 972-D-2013
973-D-1973 | 973 | 08/15/1973 | Section Constructed | New Cell
973-P-1973 | 973 | 08/14/2013 | Section Ends | Replaced with Section(s) 973-P-2013
973-D-2013 | 973 | 03/01/2013 | Section Constructed | Constructed on Section 973-D-1973
973-P-2013 | 973 | 03/01/2013 | Section Constructed | Constructed on Section 973-P-1973
973-P-1973 | 973 | 08/15/1973 | Section Constructed | New Cell
973-D-1973 | 973 | 08/14/2013 | Section Ends | Replaced with Section(s) 973-D-2013
974-D-1973 | 974 | 08/15/1973 | Section Constructed | New Cell
974-P-1973 | 974 | 08/15/1973 | Section Constructed | New Cell
974-P-2013 | 974 | 03/01/2013 | Section Constructed | Constructed on Section 974-P-1973
974-D-2013 | 974 | 03/01/2013 | Section Constructed | Constructed on Section 974-D-1973
974-P-1973 | 974 | 08/14/2013 | Section Ends | Replaced with Section(s) 974-P-2013
974-D-1973 | 974 | 08/14/2013 | Section Ends | Replaced with Section(s) 974-D-2013
975-D-1973 | 975 | 08/15/1973 | Section Constructed | New Cell
975-P-1973 | 975 | 08/15/1973 | Section Constructed | New Cell
975-P-2013 | 975 | 03/01/2013 | Section Constructed | Constructed on Section 975-P-1973
975-D-2013 | 975 | 03/01/2013 | Section Constructed | Constructed on Section 975-D-1973
975-P-1973 | 975 | 08/14/2013 | Section Ends | Replaced with Section(s) 975-P-2013
975-D-1973 | 975 | 08/14/2013 | Section Ends | Replaced with Section(s) 975-D-2013
976-P-1973 | 976 | 08/15/1973 | Section Constructed | New Cell
976-D-1973 | 976 | 08/15/1973 | Section Constructed | New Cell
976-P-2013 | 976 | 03/01/2013 | Section Constructed | Constructed on Section 976-P-1973
976-D-1973 | 976 | 08/14/2013 | Section Ends | Replaced with Section(s) 976-D-2013
976-P-1973 | 976 | 08/14/2013 | Section Ends | Replaced with Section(s) 976-P-2013
976-D-2013 | 976 | 03/01/2013 | Section Constructed | Constructed on Section 976-D-1973
977-D-1973 | 977 | 08/15/1973 | Section Constructed | New Cell
977-P-1973 | 977 | 08/15/1973 | Section Constructed | New Cell
977-P-1973 | 977 | 08/14/2013 | Section Ends | Replaced with Section(s) 977-P-2013
977-D-2013 | 977 | 03/01/2013 | Section Constructed | Constructed on Section 977-D-1973
977-P-2013 | 977 | 03/01/2013 | Section Constructed | Constructed on Section 977-P-1973
977-D-1973 | 977 | 08/14/2013 | Section Ends | Replaced with Section(s) 977-D-2013
978-P-1973 | 978 | 08/15/1973 | Section Constructed | New Cell
978-D-1973 | 978 | 08/15/1973 | Section Constructed | New Cell
978-P-2013 | 978 | 03/01/2013 | Section Constructed | Constructed on Section 978-P-1973
978-D-1973 | 978 | 08/14/2013 | Section Ends | Replaced with Section(s) 978-D-2013
978-P-1973 | 978 | 08/14/2013 | Section Ends | Replaced with Section(s) 978-P-2013
978-D-2013 | 978 | 03/01/2013 | Section Constructed | Constructed on Section 978-D-1973
979-P-1973 | 979 | 08/15/1973 | Section Constructed | New Cell
979-D-1973 | 979 | 08/15/1973 | Section Constructed | New Cell
979-P-2013 | 979 | 03/01/2013 | Section Constructed | Constructed on Section 979-P-1973
979-D-2013 | 979 | 03/01/2013 | Section Constructed | Constructed on Section 979-D-1973
979-P-1973 | 979 | 08/14/2013 | Section Ends | Replaced with Section(s) 979-P-2013
979-D-1973 | 979 | 08/14/2013 | Section Ends | Replaced with Section(s) 979-D-2013
980-P-1973 | 980 | 08/15/1973 | Section Constructed | New Cell
980-D-1973 | 980 | 08/15/1973 | Section Constructed | New Cell
980-D-2013 | 980 | 03/01/2013 | Section Constructed | Constructed on Section 980-D-1973
980-P-1973 | 980 | 08/14/2013 | Section Ends | Replaced with Section(s) 980-P-2013
980-D-1973 | 980 | 08/14/2013 | Section Ends | Replaced with Section(s) 980-D-2013
980-P-2013 | 980 | 03/01/2013 | Section Constructed | Constructed on Section 980-P-1973
981-D-1973 | 981 | 08/15/1973 | Section Constructed | New Cell
981-P-1973 | 981 | 08/15/1973 | Section Constructed | New Cell
981-P-2013 | 981 | 03/01/2013 | Section Constructed | Constructed on Section 981-P-1973
981-D-2013 | 981 | 03/01/2013 | Section Constructed | Constructed on Section 981-D-1973
981-P-1973 | 981 | 08/14/2013 | Section Ends | Replaced with Section(s) 981-P-2013
981-D-1973 | 981 | 08/14/2013 | Section Ends | Replaced with Section(s) 981-D-2013
982-D-1973 | 982 | 08/15/1973 | Section Constructed | New Cell
982-P-1973 | 982 | 08/15/1973 | Section Constructed | New Cell
982-P-2013 | 982 | 03/01/2013 | Section Constructed | Constructed on Section 982-P-1973
982-D-2013 | 982 | 03/01/2013 | Section Constructed | Constructed on Section 982-D-1973
982-P-1973 | 982 | 08/14/2013 | Section Ends | Replaced with Section(s) 982-P-2013
982-D-1973 | 982 | 08/14/2013 | Section Ends | Replaced with Section(s) 982-D-2013
983-D-1973 | 983 | 06/01/1973 | Section Constructed | New Cell
983-P-1973 | 983 | 06/01/1973 | Section Constructed | New Cell
983-P-1973 | 983 | 08/14/2013 | Section Ends | Replaced with Section(s) 983-P-2013
983-D-1973 | 983 | 08/14/2013 | Section Ends | Replaced with Section(s) 983-D-2013
983-P-2013 | 983 | 08/15/2013 | Section Constructed | Constructed on Section 983-P-1973
983-D-2013 | 983 | 08/15/2013 | Section Constructed | Constructed on Section 983-D-1973
984-P-1973 | 984 | 06/01/1973 | Section Constructed | New Cell
984-D-1973 | 984 | 06/01/1973 | Section Constructed | New Cell
984-P-1973 | 984 | 08/15/2017 | Section Ends | Replaced with Section(s) 984-P-2013
984-D-2017 | 984 | 08/16/2017 | Section Constructed | Constructed on Section 984-D-1973
984-P-2017 | 984 | 08/16/2017 | Section Constructed | Constructed on Section 984-P-1973
984-D-1973 | 984 | 08/15/2017 | Section Ends | Replaced with Section(s) 984-D-2013
985-D-1973 | 985 | 06/01/1973 | Section Constructed | New Cell
985-P-1973 | 985 | 06/01/1973 | Section Constructed | New Cell
985-P-2017 | 985 | 08/15/2017 | Section Constructed | Constructed on Section 985-P-1973
985-D-1973 | 985 | 08/14/2017 | Section Ends | Replaced with Section(s) 985-D-2013
985-P-1973 | 985 | 08/14/2017 | Section Ends | Replaced with Section(s) 985-P-2013
985-D-2017 | 985 | 08/15/2017 | Section Constructed | Constructed on Section 985-D-1973
986-P-1973 | 986 | 06/01/1973 | Section Constructed | New Cell
986-D-1973 | 986 | 06/01/1973 | Section Constructed | New Cell
986-P-1973 | 986 | 08/14/2017 | Section Ends | Replaced with Section(s) 986-P-2013
986-D-2017 | 986 | 08/15/2017 | Section Constructed | Constructed on Section 986-D-1973
986-P-2017 | 986 | 08/15/2017 | Section Constructed | Constructed on Section 986-P-1973
986-D-1973 | 986 | 08/14/2017 | Section Ends | Replaced with Section(s) 986-D-2013
987-P-1973 | 987 | 06/01/1973 | Section Constructed | New Cell
987-D-1973 | 987 | 06/01/1973 | Section Constructed | New Cell
987-D-1973 | 987 | 08/11/2017 | Section Ends | Replaced with Section(s) 987-D-2013
987-D-2017 | 987 | 08/12/2017 | Section Constructed | Constructed on Section 987-D-1973
987-P-1973 | 987 | 08/12/2017 | Section Ends | Replaced with Section(s) 987-P-2013
987-P-2017 | 987 | 08/13/2017 | Section Constructed | Constructed on Section 987-P-1973
988-P-1973 | 988 | 06/01/1973 | Section Constructed | New Cell
988-D-1973 | 988 | 06/01/1973 | Section Constructed | New Cell
988-P-1973 | 988 | 08/11/2017 | Section Ends | Replaced with Section(s) 988-P-2013
988-D-2017 | 988 | 08/12/2017 | Section Constructed | Constructed on Section 988-D-1973
988-P-2017 | 988 | 08/12/2017 | Section Constructed | Constructed on Section 988-P-1973
988-D-1973 | 988 | 08/11/2017 | Section Ends | Replaced with Section(s) 988-D-2013
989-D-1973 | 989 | 06/01/1973 | Section Constructed | New Cell
989-P-1973 | 989 | 06/01/1973 | Section Constructed | New Cell
989-P-1973 | 989 | 08/07/2017 | Section Ends | Replaced with Section(s) 989-P-2013
989-D-1973 | 989 | 08/07/2017 | Section Ends | Replaced with Section(s) 989-D-2013
989-P-2017 | 989 | 08/08/2017 | Section Constructed | Constructed on Section 989-P-1973
989-D-2017 | 989 | 08/08/2017 | Section Constructed | Constructed on Section 989-D-1973
990-P-1973 | 990 | 08/12/2017 | Section Ends | Replaced with Section(s) 990-P-2013
990-D-1973 | 990 | 08/12/2017 | Section Ends | Replaced with Section(s) 990-D-2013
990-P-2017 | 990 | 08/13/2017 | Section Constructed | Constructed on Section 990-P-1973
990-D-2017 | 990 | 08/13/2017 | Section Constructed | Constructed on Section 990-D-1973
990-D-1973 | 990 | 06/01/1973 | Section Constructed | New Cell
990-P-1973 | 990 | 06/01/1973 | Section Constructed | New Cell
991-P-1973 | 991 | 06/01/1973 | Section Constructed | New Cell
991-D-1973 | 991 | 06/01/1973 | Section Constructed | New Cell
991-P-1973 | 991 | 08/12/2017 | Section Ends | Replaced with Section(s) 991-P-2013
991-D-2017 | 991 | 08/13/2017 | Section Constructed | Constructed on Section 991-D-1973
991-P-2017 | 991 | 08/13/2017 | Section Constructed | Constructed on Section 991-P-1973
991-D-1973 | 991 | 08/14/2017 | Section Ends | Replaced with Section(s) 991-D-2013
992-D-1973 | 992 | 06/01/1973 | Section Constructed | New Cell
992-P-1973 | 992 | 06/01/1973 | Section Constructed | New Cell
992-D-1973 | 992 | 08/11/2017 | Section Ends | Replaced with Section(s) 992-D-2013
992-D-2017 | 992 | 08/12/2017 | Section Constructed | Constructed on Section 992-D-1973
992-P-1973 | 992 | 08/12/2017 | Section Ends | Replaced with Section(s) 992-P-2013
992-P-2017 | 992 | 08/13/2017 | Section Constructed | Constructed on Section 992-P-1973
993-P-1973 | 993 | 06/01/1973 | Section Constructed | New Cell
993-D-1973 | 993 | 06/01/1973 | Section Constructed | New Cell
993-P-1973 | 993 | 08/12/2017 | Section Ends | Replaced with Section(s) 993-P-2013
993-P-2017 | 993 | 08/13/2017 | Section Constructed | Constructed on Section 993-P-1973
993-D-2017 | 993 | 08/13/2017 | Section Constructed | Constructed on Section 993-D-1973
993-D-1973 | 993 | 08/12/2017 | Section Ends | Replaced with Section(s) 993-D-2013
994-D-1973 | 994 | 06/01/1973 | Section Constructed | New Cell
994-P-1973 | 994 | 06/01/1973 | Section Constructed | New Cell
994-D-1973 | 994 | 08/14/2017 | Section Ends | Replaced with Section(s) 994-D-2013
994-P-1973 | 994 | 08/14/2017 | Section Ends | Replaced with Section(s) 994-P-2013
994-D-2017 | 994 | 08/15/2017 | Section Constructed | Constructed on Section 994-D-1973
994-P-2017 | 994 | 08/15/2017 | Section Constructed | Constructed on Section 994-P-1973
995-D-1973 | 995 | 06/01/1973 | Section Constructed | New Cell
995-P-1973 | 995 | 06/01/1973 | Section Constructed | New Cell
995-D-2017 | 995 | 08/15/2017 | Section Constructed | Constructed on Section 995-D-1973
995-D-1973 | 995 | 08/14/2017 | Section Ends | Replaced with Section(s) 995-D-2013
995-P-1973 | 995 | 08/14/2017 | Section Ends | Replaced with Section(s) 995-P-2013
995-P-2017 | 995 | 08/15/2017 | Section Constructed | Constructed on Section 995-P-1973
1005-D-2020 | 1005 | 10/01/2020 | Section Constructed | Full Depth HMA (One Lift) for all the lane
1131-P-2008 | 1131 | 08/26/2008 | Section Constructed | Constructed on Section 13-P-1991
1131-D-2008 | 1131 | 06/08/2013 | Section Ends | Replaced with Section(s) 613-D-2013
1131-P-2008 | 1131 | 06/08/2013 | Section Ends | Replaced with Section(s) 613-P-2013
1131-D-2008 | 1131 | 08/26/2008 | Section Constructed | Constructed on Section 13-D-1991
1501-D-2021 | 1501 | 09/01/2020 | Section Constructed | Section Constructed
1502-D-2021 | 1502 | 09/01/2020 | Section Constructed | Section Constructed
1503-D-2021 | 1503 | 09/01/2020 | Section Constructed | Section Constructed
1504-D-2021 | 1504 | 09/01/2020 | Section Constructed | Section Constructed
1505-D-2021 | 1505 | 09/01/2020 | Section Constructed | Section Constructed
1506-D-2021 | 1506 | 09/01/2020 | Section Constructed | Section Constructed
1507-D-2021 | 1507 | 09/01/2020 | Section Constructed | Section Constructed
1508-D-2021 | 1508 | 09/01/2020 | Section Constructed | Section Constructed
1509-D-2021 | 1509 | 09/01/2020 | Section Constructed | Section Constructed
1510-D-2021 | 1510 | 09/01/2020 | Section Constructed | Section Constructed
1511-D-2021 | 1511 | 09/01/2020 | Section Constructed | Section Constructed
1512-D-2021 | 1512 | 09/01/2020 | Section Constructed | Section Constructed
1513-D-2021 | 1513 | 09/01/2020 | Section Constructed | Section Constructed
1514-D-2021 | 1514 | 09/01/2020 | Section Constructed | Section Constructed
1515-D-2021 | 1515 | 09/01/2020 | Section Constructed | Section Constructed
2201-P-2022 | 2201 | 10/12/2022 | Section Constructed | Section Constructed
2201-D-2022 | 2201 | 10/12/2022 | Section Constructed | Section Constructed
2202-D-2022 | 2202 | 10/12/2022 | Section Constructed | Section Constructed
2202-P-2022 | 2202 | 10/12/2022 | Section Constructed | Section Constructed
2203-D-2022 | 2203 | 10/12/2022 | Section Constructed | Section Constructed
2203-P-2022 | 2203 | 10/12/2022 | Section Constructed | Section Constructed
2204-P-2022 | 2204 | 10/12/2022 | Section Constructed | Section Constructed
2204-D-2022 | 2204 | 10/12/2022 | Section Constructed | Section Constructed
2205-P-2022 | 2205 | 10/12/2022 | Section Constructed | Section Constructed
2205-D-2022 | 2205 | 10/12/2022 | Section Constructed | Section Constructed
2206-D-2022 | 2206 | 10/12/2022 | Section Constructed | Section Constructed
2206-P-2022 | 2206 | 10/12/2022 | Section Constructed | Section Constructed
2207-D-2022 | 2207 | 10/12/2022 | Section Constructed | Section Constructed
2207-P-2022 | 2207 | 10/12/2022 | Section Constructed | Section Constructed
2208-D-2022 | 2208 | 10/12/2022 | Section Constructed | Section Constructed
2208-P-2022 | 2208 | 10/12/2022 | Section Constructed | Section Constructed
2209-P-2022 | 2209 | 05/30/2022 | Section Constructed | Section Constructed
2209-D-2022 | 2209 | 05/30/2022 | Section Constructed | Section Constructed
2209-D-2022 | 2209 | 09/10/2022 | Diamond Grinding | Diamond Grinding for texture other than sensor areas
2209-P-2022 | 2209 | 09/10/2022 | Diamond Grinding | Diamond Grinding for texture other than sensor areas
2210-D-2022 | 2210 | 05/30/2022 | Section Constructed | Section Constructed
2210-P-2022 | 2210 | 05/30/2022 | Section Constructed | Section Constructed
2210-D-2022 | 2210 | 09/10/2022 | Diamond Grinding | Diamond Grinding for texture other than sensor areas
2210-P-2022 | 2210 | 09/10/2022 | Diamond Grinding | Diamond Grinding for texture other than sensor areas
2211-D-2022 | 2211 | 05/30/2022 | Section Constructed | Section Constructed
2211-P-2022 | 2211 | 05/30/2022 | Section Constructed | Section Constructed
2211-D-2022 | 2211 | 09/10/2022 | Diamond Grinding | Diamond Grinding for texture other than sensor areas
2211-P-2022 | 2211 | 09/10/2022 | Diamond Grinding | Diamond Grinding for texture other than sensor areas
2212-D-2022 | 2212 | 05/30/2022 | Section Constructed | Section Constructed
2212-P-2022 | 2212 | 05/30/2022 | Section Constructed | Section Constructed
2212-D-2022 | 2212 | 09/10/2022 | Diamond Grinding | Diamond Grinding for texture other than sensor areas
2212-P-2022 | 2212 | 09/10/2022 | Diamond Grinding | Diamond Grinding for texture other than sensor areas
2213-D-2022 | 2213 | 05/30/2022 | Section Constructed | Section Constructed
2213-P-2022 | 2213 | 05/30/2022 | Section Constructed | Section Constructed
2214-D-2022 | 2214 | 05/30/2022 | Section Constructed | Section Constructed
2214-P-2022 | 2214 | 05/30/2022 | Section Constructed | Section Constructed
2214-D-2022 | 2214 | 09/10/2022 | Diamond Grinding | Diamond Grinding for texture other than sensor areas
2214-P-2022 | 2214 | 09/10/2022 | Diamond Grinding | Diamond Grinding for texture other than sensor areas
2215-D-2022 | 2215 | 05/30/2022 | Section Constructed | Section Constructed
2215-P-2022 | 2215 | 05/30/2022 | Section Constructed | Section Constructed
2215-D-2022 | 2215 | 09/10/2022 | Diamond Grinding | Diamond Grinding for texture other than sensor areas
2215-P-2022 | 2215 | 09/10/2022 | Diamond Grinding | Diamond Grinding for texture other than sensor areas
2216-D-2022 | 2216 | 05/30/2022 | Section Constructed | Section Constructed
2216-P-2022 | 2216 | 05/30/2022 | Section Constructed | Section Constructed
2216-D-2022 | 2216 | 09/10/2022 | Diamond Grinding | Diamond Grinding for texture other than sensor areas
2216-P-2022 | 2216 | 09/10/2022 | Diamond Grinding | Diamond Grinding for texture other than sensor areas
2217-D-2022 | 2217 | 05/30/2022 | Section Constructed | Section Constructed
2217-P-2022 | 2217 | 05/30/2022 | Section Constructed | Section Constructed
2217-P-2022 | 2217 | 09/10/2022 | Diamond Grinding | Diamond Grinding for texture other than sensor areas
2217-D-2022 | 2217 | 09/10/2022 | Diamond Grinding | Diamond Grinding for texture other than sensor areas
2218-D-2022 | 2218 | 05/30/2022 | Section Constructed | Section Constructed
2218-P-2022 | 2218 | 05/30/2022 | Section Constructed | Section Constructed
2219-D-2022 | 2219 | 05/30/2022 | Section Constructed | Section Constructed
2219-P-2022 | 2219 | 05/30/2022 | Section Constructed | Section Constructed
2219-D-2022 | 2219 | 09/10/2022 | Diamond Grinding | Diamond Grinding for texture other than sensor areas
2219-P-2022 | 2219 | 09/10/2022 | Diamond Grinding | Diamond Grinding for texture other than sensor areas
2220-D-2022 | 2220 | 05/30/2022 | Section Constructed | Section Constructed
2220-P-2022 | 2220 | 05/30/2022 | Section Constructed | Section Constructed
2220-P-2022 | 2220 | 09/10/2022 | Diamond Grinding | Diamond Grinding for texture other than sensor areas
2220-D-2022 | 2220 | 09/10/2022 | Diamond Grinding | Diamond Grinding for texture other than sensor areas
2221-D-2022 | 2221 | 05/30/2022 | Section Constructed | Section Constructed
2221-P-2022 | 2221 | 05/30/2022 | Section Constructed | Section Constructed
2222-P-2022 | 2222 | 05/30/2022 | Section Constructed | Section Constructed
2222-D-2022 | 2222 | 05/30/2022 | Section Constructed | Section Constructed
2223-D-2022 | 2223 | 05/30/2022 | Section Constructed | Section Constructed
2223-P-2022 | 2223 | 05/30/2022 | Section Constructed | Section Constructed
2224-D-2022 | 2224 | 05/30/2022 | Section Constructed | Section Constructed
2224-P-2022 | 2224 | 05/30/2022 | Section Constructed | Section Constructed
2224-D-2022 | 2224 | 09/10/2022 | Diamond Grinding | Diamond Grinding for texture other than sensor areas
2224-P-2022 | 2224 | 09/10/2022 | Diamond Grinding | Diamond Grinding for texture other than sensor areas
2225-D-2022 | 2225 | 05/30/2022 | Section Constructed | Section Constructed
2225-P-2022 | 2225 | 05/30/2022 | Section Constructed | Section Constructed
2226-P-2022 | 2226 | 05/30/2022 | Section Constructed | Section Constructed
2226-D-2022 | 2226 | 05/30/2022 | Section Constructed | Section Constructed
2227-D-2022 | 2227 | 05/30/2022 | Section Constructed | Section Constructed
2227-P-2022 | 2227 | 05/30/2022 | Section Constructed | Section Constructed
2228-D-2022 | 2228 | 10/12/2022 | Section Constructed | Section Constructed
2228-P-2022 | 2228 | 10/12/2022 | Section Constructed | Section Constructed
2229-D-2022 | 2229 | 10/12/2022 | Section Constructed | Section Constructed
2229-P-2022 | 2229 | 10/12/2022 | Section Constructed | Section Constructed
2230-D-2022 | 2230 | 10/12/2022 | Section Constructed | Section Constructed
2230-P-2022 | 2230 | 10/12/2022 | Section Constructed | Section Constructed
2231-D-2022 | 2231 | 10/12/2022 | Section Constructed | Section Constructed
2231-P-2022 | 2231 | 10/12/2022 | Section Constructed | Section Constructed
2232-D-2022 | 2232 | 10/12/2022 | Section Constructed | Section Constructed
2232-P-2022 | 2232 | 10/12/2022 | Section Constructed | Section Constructed
2233-D-2022 | 2233 | 10/12/2022 | Section Constructed | Section Constructed
2233-P-2022 | 2233 | 10/12/2022 | Section Constructed | Section Constructed
2234-D-2022 | 2234 | 10/12/2022 | Section Constructed | Section Constructed
2234-P-2022 | 2234 | 10/12/2022 | Section Constructed | Section Constructed
2235-D-2022 | 2235 | 10/12/2022 | Section Constructed | Section Constructed
2235-P-2022 | 2235 | 10/12/2022 | Section Constructed | Section Constructed
2236-D-2022 | 2236 | 10/12/2022 | Section Constructed | Section Constructed
2236-P-2022 | 2236 | 10/12/2022 | Section Constructed | Section Constructed
2237-D-2022 | 2237 | 10/12/2022 | Section Constructed | Section Constructed
2237-P-2022 | 2237 | 10/12/2022 | Section Constructed | Section Constructed
2238-D-2022 | 2238 | 10/12/2022 | Section Constructed | Section Constructed
2238-P-2022 | 2238 | 10/12/2022 | Section Constructed | Section Constructed
2239-D-2022 | 2239 | 10/12/2022 | Section Constructed | Section Constructed
2239-P-2022 | 2239 | 10/12/2022 | Section Constructed | Section Constructed
3301-I-2021 | 3301 | 06/01/2021 | Section Constructed | Section Constructed
3301-O-2021 | 3301 | 06/01/2021 | Section Constructed | Section Constructed
3302-I-2021 | 3302 | 06/01/2021 | Section Constructed | Section Constructed
3302-O-2021 | 3302 | 06/01/2021 | Section Constructed | Section Constructed
3303-I-2021 | 3303 | 06/01/2021 | Section Constructed | Section Constructed
3303-O-2021 | 3303 | 06/01/2021 | Section Constructed | Section Constructed
3304-I-2021 | 3304 | 06/01/2021 | Section Constructed | Section Constructed
3304-O-2021 | 3304 | 06/01/2021 | Section Constructed | Section Constructed
3305-I-2021 | 3305 | 06/01/2021 | Section Constructed | Section Constructed
3305-O-2021 | 3305 | 06/01/2021 | Section Constructed | Section Constructed
3306-I-2021 | 3306 | 06/01/2021 | Section Constructed | Section Constructed
3306-O-2021 | 3306 | 06/01/2021 | Section Constructed | Section Constructed
3307-I-2021 | 3307 | 06/01/2021 | Section Constructed | Section Constructed
3307-O-2021 | 3307 | 06/01/2021 | Section Constructed | Section Constructed
3309-I-2021 | 3309 | 06/01/2021 | Section Constructed | Section Constructed
3309-O-2021 | 3309 | 06/01/2021 | Section Constructed | Section Constructed
3310-I-2021 | 3310 | 06/01/2021 | Section Constructed | Section Constructed
3310-O-2021 | 3310 | 06/01/2021 | Section Constructed | Section Constructed
3311-I-2021 | 3311 | 06/01/2021 | Section Constructed | Section Constructed
3311-O-2021 | 3311 | 06/01/2021 | Section Constructed | Section Constructed
3312-I-2021 | 3312 | 06/01/2021 | Section Constructed | Section Constructed
3312-O-2021 | 3312 | 06/01/2021 | Section Constructed | Section Constructed
3313-I-2021 | 3313 | 06/01/2021 | Section Constructed | Section Constructed
3313-O-2021 | 3313 | 06/01/2021 | Section Constructed | Section Constructed
3314-I-2021 | 3314 | 06/01/2021 | Section Constructed | Section Constructed
3314-O-2021 | 3314 | 06/01/2021 | Section Constructed | Section Constructed
3315-I-2021 | 3315 | 06/01/2021 | Section Constructed | Section Constructed
3315-O-2021 | 3315 | 06/01/2021 | Section Constructed | Section Constructed
3401-O-2021 | 3401 | 06/01/2021 | Section Constructed | Section Constructed
3401-I-2021 | 3401 | 06/01/2021 | Section Constructed | Section Constructed
3402-I-2021 | 3402 | 06/01/2021 | Section Constructed | Section Constructed
3402-O-2021 | 3402 | 06/01/2021 | Section Constructed | Section Constructed
3403-I-2021 | 3403 | 06/01/2021 | Section Constructed | Section Constructed
3403-O-2021 | 3403 | 06/01/2021 | Section Constructed | Section Constructed
3404-O-2021 | 3404 | 06/01/2021 | Section Constructed | Section Constructed
3404-I-2021 | 3404 | 06/01/2021 | Section Constructed | Section Constructed
3405-O-2021 | 3405 | 06/01/2021 | Section Constructed | Section Constructed
3405-I-2021 | 3405 | 06/01/2021 | Section Constructed | Section Constructed
3406-O-2021 | 3406 | 06/01/2021 | Section Constructed | Section Constructed
3406-I-2021 | 3406 | 06/01/2021 | Section Constructed | Section Constructed
3407-I-2021 | 3407 | 06/01/2021 | Section Constructed | Section Constructed
3407-O-2021 | 3407 | 06/01/2021 | Section Constructed | Section Constructed
3409-I-2021 | 3409 | 06/01/2021 | Section Constructed | Section Constructed
3409-O-2021 | 3409 | 06/01/2021 | Section Constructed | Section Constructed
3410-I-2021 | 3410 | 06/01/2021 | Section Constructed | Section Constructed
3410-O-2021 | 3410 | 06/01/2021 | Section Constructed | Section Constructed
3411-I-2021 | 3411 | 06/01/2021 | Section Constructed | Section Constructed
3411-O-2021 | 3411 | 06/01/2021 | Section Constructed | Section Constructed
3412-I-2021 | 3412 | 06/01/2021 | Section Constructed | Section Constructed
3412-O-2021 | 3412 | 06/01/2021 | Section Constructed | Section Constructed
3413-I-2021 | 3413 | 06/01/2021 | Section Constructed | Section Constructed
3413-O-2021 | 3413 | 06/01/2021 | Section Constructed | Section Constructed
3414-I-2021 | 3414 | 06/01/2021 | Section Constructed | Section Constructed
3414-O-2021 | 3414 | 06/01/2021 | Section Constructed | Section Constructed
3415-I-2021 | 3415 | 06/01/2021 | Section Constructed | Section Constructed
3415-O-2021 | 3415 | 06/01/2021 | Section Constructed | Section Constructed
5131-D-2008 | 5131 | 06/08/2013 | Section Ends | Replaced with Section(s) 613-D-2013
5131-P-2008 | 5131 | 08/25/2008 | Section Constructed | Constructed on Section 13-P-1991
5131-D-2008 | 5131 | 08/25/2008 | Section Constructed | Constructed on Section 13-D-1991
5131-P-2008 | 5131 | 06/08/2013 | Section Ends | Replaced with Section(s) 613-P-2013
6001-D-2019 | 6001 | 08/28/2019 | Section Constructed | Section Constructed
6002-D-2019 | 6002 | 08/28/2019 | Section Constructed | Section Constructed
6003-D-2019 | 6003 | 08/28/2019 | Section Constructed | Section Constructed
6004-D-2019 | 6004 | 08/28/2019 | Section Constructed | Section Constructed
6005-D-2019 | 6005 | 08/28/2019 | Section Constructed | Section Constructed
6006-D-2019 | 6006 | 08/28/2019 | Section Constructed | Section Constructed
6007-D-2019 | 6007 | 08/28/2019 | Section Constructed | Section Constructed
6010-D-2019 | 6010 | 08/28/2019 | Section Constructed | Section Constructed
6011-D-2019 | 6011 | 08/28/2019 | Section Constructed | Section Constructed
6012-D-2019 | 6012 | 08/28/2019 | Section Constructed | Section Constructed
7001-D-2019 | 7001 | 08/22/2019 | Section Constructed | Section Constructed
7002-D-2019 | 7002 | 08/22/2019 | Section Constructed | Section Constructed
7003-D-2019 | 7003 | 08/22/2019 | Section Constructed | Section Constructed
7004-D-2019 | 7004 | 08/22/2019 | Section Constructed | Section Constructed
7005-D-2019 | 7005 | 08/22/2019 | Section Constructed | Section Constructed
7006-D-2019 | 7006 | 08/23/2019 | Section Constructed | Section Constructed
7007-D-2019 | 7007 | 08/22/2019 | Section Constructed | Section Constructed
7008-D-2019 | 7008 | 08/23/2019 | Section Constructed | Section Constructed
7011-D-2019 | 7011 | 08/23/2019 | Section Constructed | Section Constructed
7012-D-2019 | 7012 | 08/23/2019 | Section Constructed | Section Constructed
7013-D-2019 | 7013 | 08/23/2019 | Section Constructed | Section Constructed
7014-D-2019 | 7014 | 08/23/2019 | Section Constructed | Section Constructed
7015-D-2019 | 7015 | 08/23/2019 | Section Constructed | Section Constructed
7016-D-2019 | 7016 | 08/23/2019 | Section Constructed | Section Constructed
7017-D-2019 | 7017 | 08/22/2019 | Section Constructed | Section Constructed
7018-D-2019 | 7018 | 08/23/2019 | Section Constructed | Section Constructed
8001-D-2005 | 8001 | 11/01/2005 | Section Constructed | New Cell
8001-D-2005 | 8001 | 08/30/2016 | Section Ends | Replaced with Section(s) 8001-D-2016
8001-D-2016 | 8001 | 08/31/2016 | Section Constructed | Constructed on Section 8001-D-2005
8002-D-2005 | 8002 | 11/01/2005 | Section Constructed | New Cell
8002-D-2005 | 8002 | 08/30/2016 | Section Ends | Replaced with Section(s) 8002-D-2016
8002-D-2016 | 8002 | 08/31/2016 | Section Constructed | Constructed on Section 8002-D-2005
8003-D-2005 | 8003 | 11/01/2005 | Section Constructed | New Cell
8003-D-2005 | 8003 | 08/30/2016 | Section Ends | Replaced with Section(s) 8003-D-2016
8003-D-2016 | 8003 | 08/31/2016 | Section Constructed | Constructed on Section 8003-D-2005
8004-D-2005 | 8004 | 08/30/2016 | Section Ends | Replaced with Section(s) 8004-D-2016
8004-D-2016 | 8004 | 08/31/2016 | Section Constructed | Constructed on Section 8004-D-2005
8004-D-2005 | 8004 | 11/01/2005 | Section Constructed | New Cell
8005-D-2005 | 8005 | 11/01/2005 | Section Constructed | New Cell
8005-D-2005 | 8005 | 08/30/2016 | Section Ends | Replaced with Section(s) 8005-D-2016
8005-D-2016 | 8005 | 08/31/2016 | Section Constructed | Constructed on Section 8005-D-2005
8006-D-2005 | 8006 | 11/01/2005 | Section Constructed | New Cell
8006-D-2005 | 8006 | 08/30/2016 | Section Ends | Replaced with Section(s) 8006-D-2016
8006-D-2016 | 8006 | 08/31/2016 | Section Constructed | Constructed on Section 8006-D-2005
8007-D-2005 | 8007 | 11/01/2005 | Section Constructed | New Cell
8007-D-2005 | 8007 | 08/30/2016 | Section Ends | Replaced with Section(s) 8007-D-2016
8007-D-2016 | 8007 | 08/31/2016 | Section Constructed | Constructed on Section 8007-D-2005
8008-D-2005 | 8008 | 11/01/2005 | Section Constructed | New Cell
8008-D-2005 | 8008 | 08/30/2016 | Section Ends | Replaced with Section(s) 8008-D-2016
8008-D-2016 | 8008 | 08/31/2016 | Section Constructed | Constructed on Section 8008-D-2005
8009-D-2005 | 8009 | 11/01/2005 | Section Constructed | New Cell
8009-D-2005 | 8009 | 08/30/2016 | Section Ends | Replaced with Section(s) 8009-D-2016
8009-D-2016 | 8009 | 08/31/2016 | Section Constructed | Constructed on Section 8009-D-2005
8010-D-2005 | 8010 | 11/01/2005 | Section Constructed | New Cell
8010-D-2005 | 8010 | 08/30/2016 | Section Ends | Replaced with Section(s) 8010-D-2016
8010-D-2016 | 8010 | 08/31/2016 | Section Constructed | Constructed on Section 8010-D-2005
8011-D-2005 | 8011 | 11/01/2005 | Section Constructed | New Cell
8011-D-2005 | 8011 | 08/30/2016 | Section Ends | Replaced with Section(s) 8011-D-2016
8011-D-2016 | 8011 | 08/31/2016 | Section Constructed | Constructed on Section 8011-D-2005
8012-D-2005 | 8012 | 11/01/2005 | Section Constructed | New Cell
8012-D-2005 | 8012 | 08/30/2016 | Section Ends | Replaced with Section(s) 8012-D-2016
8012-D-2016 | 8012 | 08/31/2016 | Section Constructed | Constructed on Section 8012-D-2005
8013-D-2005 | 8013 | 11/01/2005 | Section Constructed | New Cell
8013-D-2005 | 8013 | 08/30/2016 | Section Ends | Replaced with Section(s) 8013-D-2016
8013-D-2016 | 8013 | 08/31/2016 | Section Constructed | Constructed on Section 8013-D-2005
8014-D-2005 | 8014 | 11/01/2005 | Section Constructed | New Cell
8014-D-2005 | 8014 | 08/30/2016 | Section Ends | Replaced with Section(s) 8014-D-2016
8014-D-2016 | 8014 | 08/31/2016 | Section Constructed | Constructed on Section 8014-D-2005
8015-D-2005 | 8015 | 11/01/2005 | Section Constructed | New Cell
8015-D-2005 | 8015 | 08/30/2016 | Section Ends | Replaced with Section(s) 8015-D-2016
8015-D-2016 | 8015 | 08/31/2016 | Section Constructed | Constructed on Section 8015-D-2005
8016-D-2005 | 8016 | 11/01/2005 | Section Constructed | New Cell
8016-D-2005 | 8016 | 08/30/2016 | Section Ends | Replaced with Section(s) 8016-D-2016
8016-D-2016 | 8016 | 08/31/2016 | Section Constructed | Constructed on Section 8016-D-2005
8017-D-2005 | 8017 | 11/01/2005 | Section Constructed | New Cell
8017-D-2005 | 8017 | 08/30/2016 | Section Ends | Replaced with Section(s) 8017-D-2016
8017-D-2016 | 8017 | 08/31/2016 | Section Constructed | Constructed on Section 8017-D-2005
8018-D-2005 | 8018 | 11/01/2005 | Section Constructed | New Cell
8018-D-2005 | 8018 | 08/30/2016 | Section Ends | Replaced with Section(s) 8018-D-2016
8018-D-2016 | 8018 | 08/31/2016 | Section Constructed | Constructed on Section 8018-D-2005
8019-D-2005 | 8019 | 11/01/2005 | Section Constructed | New Cell
8019-D-2005 | 8019 | 08/30/2016 | Section Ends | Replaced with Section(s) 8019-D-2016
8019-D-2016 | 8019 | 08/31/2016 | Section Constructed | Constructed on Section 8019-D-2005
8020-D-2005 | 8020 | 11/01/2005 | Section Constructed | New Cell
8020-D-2005 | 8020 | 08/30/2016 | Section Ends | Replaced with Section(s) 8020-D-2016
8020-D-2016 | 8020 | 08/31/2016 | Section Constructed | Constructed on Section 8020-D-2005
8021-D-2005 | 8021 | 11/01/2005 | Section Constructed | New Cell
8021-D-2005 | 8021 | 08/30/2016 | Section Ends | Replaced with Section(s) 8021-D-2016
8021-D-2016 | 8021 | 08/31/2016 | Section Constructed | Constructed on Section 8021-D-2005
8022-D-2005 | 8022 | 11/01/2005 | Section Constructed | New Cell
8022-D-2005 | 8022 | 08/30/2016 | Section Ends | Replaced with Section(s) 8022-D-2016
8022-D-2016 | 8022 | 08/31/2016 | Section Constructed | Constructed on Section 8022-D-2005
8023-D-2005 | 8023 | 11/01/2005 | Section Constructed | New Cell
8023-D-2005 | 8023 | 08/30/2016 | Section Ends | Replaced with Section(s) 8023-D-2016
8023-D-2016 | 8023 | 08/31/2016 | Section Constructed | Constructed on Section 8023-D-2005
8024-D-2005 | 8024 | 11/01/2005 | Section Constructed | New Cell
8024-D-2005 | 8024 | 08/30/2016 | Section Ends | Replaced with Section(s) 8024-D-2016
8024-D-2016 | 8024 | 08/31/2016 | Section Constructed | Constructed on Section 8024-D-2005
8025-D-2005 | 8025 | 11/01/2005 | Section Constructed | New Cell
8025-D-2005 | 8025 | 08/30/2016 | Section Ends | Replaced with Section(s) 8025-D-2016
8025-D-2016 | 8025 | 08/31/2016 | Section Constructed | Constructed on Section 8025-D-2005
8026-D-2005 | 8026 | 11/01/2005 | Section Constructed | New Cell
8026-D-2005 | 8026 | 08/30/2016 | Section Ends | Replaced with Section(s) 8026-D-2016
8026-D-2016 | 8026 | 08/31/2016 | Section Constructed | Constructed on Section 8026-D-2005
8027-D-2005 | 8027 | 11/01/2005 | Section Constructed | New Cell
8027-D-2005 | 8027 | 08/30/2016 | Section Ends | Replaced with Section(s) 8027-D-2016
8027-D-2016 | 8027 | 08/31/2016 | Section Constructed | Constructed on Section 8027-D-2005
8028-D-2005 | 8028 | 11/01/2005 | Section Constructed | New Cell
8028-D-2005 | 8028 | 08/30/2016 | Section Ends | Replaced with Section(s) 8028-D-2016
8028-D-2016 | 8028 | 08/31/2016 | Section Constructed | Constructed on Section 8028-D-2005
8029-D-2005 | 8029 | 11/01/2005 | Section Constructed | New Cell
8029-D-2005 | 8029 | 08/30/2016 | Section Ends | Replaced with Section(s) 8029-D-2016
8029-D-2016 | 8029 | 08/31/2016 | Section Constructed | Constructed on Section 8029-D-2005
8030-D-2005 | 8030 | 11/01/2005 | Section Constructed | New Cell
8030-D-2005 | 8030 | 08/30/2016 | Section Ends | Replaced with Section(s) 8030-D-2016
8030-D-2016 | 8030 | 08/31/2016 | Section Constructed | Constructed on Section 8030-D-2005
94001-D-1973 | 94001 | 06/01/1973 | Section Constructed | New Cell
94001-P-1973 | 94001 | 06/01/1973 | Section Constructed | New Cell
94001-D-1973 | 94001 | 02/28/2017 | Section Ends | Replaced with Section(s) 94001-D-2017
94001-P-1973 | 94001 | 02/28/2017 | Section Ends | Replaced with Section(s) 94001-P-2017
94001-P-2017 | 94001 | 03/01/2017 | Section Constructed | Constructed on Section 94001-P-1973
94001-D-2017 | 94001 | 03/01/2017 | Section Constructed | Constructed on Section 94001-D-1973
94002-D-1973 | 94002 | 06/01/1973 | Section Constructed | New Cell
94002-P-1973 | 94002 | 06/01/1973 | Section Constructed | New Cell
94002-D-1973 | 94002 | 02/28/2017 | Section Ends | Replaced with Section(s) 94002-D-2017
94002-P-2017 | 94002 | 03/01/2017 | Section Constructed | Constructed on Section 94002-P-1973
94002-D-2017 | 94002 | 03/01/2017 | Section Constructed | Constructed on Section 94002-D-1973
94002-P-1973 | 94002 | 02/28/2017 | Section Ends | Replaced with Section(s) 94002-P-2017
94003-D-1973 | 94003 | 06/01/1973 | Section Constructed | New Cell
94003-P-1973 | 94003 | 06/01/1973 | Section Constructed | New Cell
94003-D-2017 | 94003 | 03/01/2017 | Section Constructed | Constructed on Section 94003-D-1973
94003-P-1973 | 94003 | 02/28/2017 | Section Ends | Replaced with Section(s) 94003-P-2017
94003-D-1973 | 94003 | 02/28/2017 | Section Ends | Replaced with Section(s) 94003-D-2017
94003-P-2017 | 94003 | 03/01/2017 | Section Constructed | Constructed on Section 94003-P-1973
94004-D-1973 | 94004 | 06/01/1973 | Section Constructed | New Cell
94004-D-2017 | 94004 | 03/01/2017 | Section Constructed | Constructed on Section 94004-D-1973
94004-P-2017 | 94004 | 03/01/2017 | Section Constructed | Constructed on Section 94004-P-1973
94004-P-1973 | 94004 | 02/28/2017 | Section Ends | Replaced with Section(s) 94004-P-2017
94004-D-1973 | 94004 | 02/28/2017 | Section Ends | Replaced with Section(s) 94004-D-2017
94004-P-1973 | 94004 | 06/01/1973 | Section Constructed | New Cell
94005-D-2017 | 94005 | 03/01/2017 | Section Constructed | Constructed on Section 94005-D-1973
94005-P-2017 | 94005 | 03/01/2017 | Section Constructed | Constructed on Section 94005-P-1973
94005-P-1973 | 94005 | 02/28/2017 | Section Ends | Replaced with Section(s) 94005-P-2017
94005-D-1973 | 94005 | 02/28/2017 | Section Ends | Replaced with Section(s) 94005-D-2017
94005-D-1973 | 94005 | 06/01/1973 | Section Constructed | New Cell
94005-P-1973 | 94005 | 06/01/1973 | Section Constructed | New Cell
94006-D-1973 | 94006 | 06/01/1973 | Section Constructed | New Cell
94006-D-1973 | 94006 | 02/28/2017 | Section Ends | Replaced with Section(s) 94006-D-2017
94006-P-1973 | 94006 | 02/28/2017 | Section Ends | Replaced with Section(s) 94006-P-2017
94006-P-2017 | 94006 | 03/01/2017 | Section Constructed | Constructed on Section 94006-P-1973
94006-D-2017 | 94006 | 03/01/2017 | Section Constructed | Constructed on Section 94006-D-1973
94006-D-2017 | 94006 | 11/02/2018 | 2.5 bags of Crafco HP Cold Patch. Compacted with truck tire
94006-P-1973 | 94006 | 06/01/1973 | Section Constructed | New Cell
94007-D-1973 | 94007 | 06/01/1973 | Section Constructed | New Cell
94007-P-1973 | 94007 | 06/01/1973 | Section Constructed | New Cell
94007-D-1973 | 94007 | 02/28/2017 | Section Ends | Replaced with Section(s) 94007-D-2017
94007-P-1973 | 94007 | 02/28/2017 | Section Ends | Replaced with Section(s) 94007-P-2017
94007-D-2017 | 94007 | 03/01/2017 | Section Constructed | Constructed on Section 94007-D-1973
94007-P-2017 | 94007 | 03/01/2017 | Section Constructed | Constructed on Section 94007-P-1973
94008-D-1973 | 94008 | 02/28/2017 | Section Ends | Replaced with Section(s) 94008-D-2017
94008-D-2017 | 94008 | 03/01/2017 | Section Constructed | Constructed on Section 94008-D-1973
94008-P-1973 | 94008 | 02/28/2017 | Section Ends | Replaced with Section(s) 94008-P-2017
94008-P-1973 | 94008 | 06/01/1973 | Section Constructed | New Cell
94008-D-1973 | 94008 | 06/01/1973 | Section Constructed | New Cell
94008-P-2017 | 94008 | 03/01/2017 | Section Constructed | Constructed on Section 94008-P-1973
94009-P-1973 | 94009 | 06/01/1973 | Section Constructed | New Cell
94009-D-1973 | 94009 | 06/01/1973 | Section Constructed | New Cell
94009-D-1973 | 94009 | 02/28/2017 | Section Ends | Replaced with Section(s) 94009-D-2017
94009-P-2017 | 94009 | 03/01/2017 | Section Constructed | Constructed on Section 94009-P-1973
94009-D-2017 | 94009 | 03/01/2017 | Section Constructed | Constructed on Section 94009-D-1973
94009-P-1973 | 94009 | 02/28/2017 | Section Ends | Replaced with Section(s) 94009-P-2017
94010-D-1973 | 94010 | 06/01/1973 | Section Constructed | New Cell
94010-P-1973 | 94010 | 06/01/1973 | Section Constructed | New Cell
94010-D-2017 | 94010 | 03/01/2017 | Section Constructed | Constructed on Section 94010-D-1973
94010-D-1973 | 94010 | 02/28/2017 | Section Ends | Replaced with Section(s) 94010-D-2017
94010-P-1973 | 94010 | 02/28/2017 | Section Ends | Replaced with Section(s) 94010-P-2017
94010-P-2017 | 94010 | 03/01/2017 | Section Constructed | Constructed on Section 94010-P-1973
94011-P-2017 | 94011 | 03/01/2017 | Section Constructed | Constructed on Section 94011-P-1973
94011-P-1973 | 94011 | 02/28/2017 | Section Ends | Replaced with Section(s) 94011-P-2017
94011-D-1973 | 94011 | 02/28/2017 | Section Ends | Replaced with Section(s) 94011-D-2017
94011-P-1973 | 94011 | 06/01/1973 | Section Constructed | New Cell
94011-D-1973 | 94011 | 06/01/1973 | Section Constructed | New Cell
94011-D-2017 | 94011 | 03/01/2017 | Section Constructed | Constructed on Section 94011-D-1973
94012-P-2017 | 94012 | 03/01/2017 | Section Constructed | Constructed on Section 94012-P-1973
94012-P-1973 | 94012 | 02/28/2017 | Section Ends | Replaced with Section(s) 94012-P-2017
94012-D-1973 | 94012 | 02/28/2017 | Section Ends | Replaced with Section(s) 94012-D-2017
94012-D-1973 | 94012 | 06/01/1973 | Section Constructed | New Cell
94012-P-1973 | 94012 | 06/01/1973 | Section Constructed | New Cell
94012-D-2017 | 94012 | 03/01/2017 | Section Constructed | Constructed on Section 94012-D-1973
94013-P-2017 | 94013 | 03/01/2017 | Section Constructed | Constructed on Section 94013-P-1973
94013-P-1973 | 94013 | 02/28/2017 | Section Ends | Replaced with Section(s) 94013-P-2017
94013-D-1973 | 94013 | 02/28/2017 | Section Ends | Replaced with Section(s) 94013-D-2017
94013-P-1973 | 94013 | 06/01/1973 | Section Constructed | New Cell
94013-D-1973 | 94013 | 06/01/1973 | Section Constructed | New Cell
94013-D-2017 | 94013 | 03/01/2017 | Section Constructed | Constructed on Section 94013-D-1973
94014-D-1973 | 94014 | 06/01/1973 | Section Constructed | New Cell
94014-P-1973 | 94014 | 06/01/1973 | Section Constructed | New Cell
94014-P-1973 | 94014 | 02/28/2017 | Section Ends | Replaced with Section(s) 94014-P-2017
94014-D-1973 | 94014 | 02/28/2017 | Section Ends | Replaced with Section(s) 94014-D-2017
94014-D-2017 | 94014 | 03/01/2017 | Section Constructed | Constructed on Section 94014-D-1973
94014-P-2017 | 94014 | 03/01/2017 | Section Constructed | Constructed on Section 94014-P-1973
94015-P-1973 | 94015 | 06/01/1973 | Section Constructed | New Cell
94015-D-1973 | 94015 | 06/01/1973 | Section Constructed | New Cell
94015-D-1973 | 94015 | 02/28/2017 | Section Ends | Replaced with Section(s) 94015-D-2017
94015-P-1973 | 94015 | 02/28/2017 | Section Ends | Replaced with Section(s) 94015-P-2017
94015-P-2017 | 94015 | 03/01/2017 | Section Constructed | Constructed on Section 94015-P-1973
94015-D-2017 | 94015 | 03/01/2017 | Section Constructed | Constructed on Section 94015-D-1973
169000-D-2009 | 169000 | 09/25/2009 | Section Constructed | New Cell
169000-D-2009 | 169000 | 08/30/2016 | Section Ends | Replaced with Section(s) 169000-D-2016
169000-D-2016 | 169000 | 08/31/2016 | Section Constructed | Constructed on Section 169000-D-2009
169001-D-2009 | 169001 | 09/25/2009 | Section Constructed | New Cell
169001-D-2009 | 169001 | 08/30/2016 | Section Ends | Replaced with Section(s) 169001-D-2016
169001-D-2016 | 169001 | 08/31/2016 | Section Constructed | Constructed on Section 169001-D-2009
169002-D-2009 | 169002 | 09/25/2009 | Section Constructed | New Cell
169002-D-2009 | 169002 | 08/30/2016 | Section Ends | Replaced with Section(s) 169002-D-2016
169002-D-2016 | 169002 | 08/31/2016 | Section Constructed | Constructed on Section 169002-D-2009
169003-D-2009 | 169003 | 09/25/2009 | Section Constructed | New Cell
169003-D-2009 | 169003 | 08/30/2016 | Section Ends | Replaced with Section(s) 169003-D-2016
169003-D-2016 | 169003 | 08/31/2016 | Section Constructed | Constructed on Section 169003-D-2009
169004-D-2009 | 169004 | 09/25/2009 | Section Constructed | New Cell
169004-D-2009 | 169004 | 08/30/2016 | Section Ends | Replaced with Section(s) 169004-D-2016
169004-D-2016 | 169004 | 08/31/2016 | Section Constructed | Constructed on Section 169004-D-2009
169005-D-2009 | 169005 | 09/25/2009 | Section Constructed | New Cell
169005-D-2009 | 169005 | 08/30/2016 | Section Ends | Replaced with Section(s) 169005-D-2016
169005-D-2016 | 169005 | 08/31/2016 | Section Constructed | Constructed on Section 169005-D-2009
169006-D-2009 | 169006 | 09/25/2009 | Section Constructed | New Cell
169006-D-2009 | 169006 | 08/30/2016 | Section Ends | Replaced with Section(s) 169006-D-2016
169006-D-2016 | 169006 | 08/31/2016 | Section Constructed | Constructed on Section 169006-D-2009
169007-D-2009 | 169007 | 09/25/2009 | Section Constructed | New Cell
169007-D-2009 | 169007 | 08/30/2016 | Section Ends | Replaced with Section(s) 169007-D-2016
169007-D-2016 | 169007 | 08/31/2016 | Section Constructed | Constructed on Section 169007-D-2009
169008-D-2009 | 169008 | 09/25/2009 | Section Constructed | New Cell
169008-D-2009 | 169008 | 08/30/2016 | Section Ends | Replaced with Section(s) 169008-D-2016
169008-D-2016 | 169008 | 08/31/2016 | Section Constructed | Constructed on Section 169008-D-2009
169009-D-2009 | 169009 | 09/25/2009 | Section Constructed | New Cell
169009-D-2009 | 169009 | 08/30/2016 | Section Ends | Replaced with Section(s) 169009-D-2016
169009-D-2016 | 169009 | 08/31/2016 | Section Constructed | Constructed on Section 169009-D-2009
169010-D-2009 | 169010 | 09/25/2009 | Section Constructed | New Cell
169010-D-2009 | 169010 | 08/30/2016 | Section Ends | Replaced with Section(s) 169010-D-2016
169010-D-2016 | 169010 | 08/31/2016 | Section Constructed | Constructed on Section 169010-D-2009
169011-D-2009 | 169011 | 09/25/2009 | Section Constructed | New Cell
169011-D-2009 | 169011 | 08/30/2016 | Section Ends | Replaced with Section(s) 169011-D-2016
169011-D-2016 | 169011 | 08/31/2016 | Section Constructed | Constructed on Section 169011-D-2009
169012-D-2009 | 169012 | 08/30/2016 | Section Ends | Replaced with Section(s) 169012-D-2016
169012-D-2016 | 169012 | 08/31/2016 | Section Constructed | Constructed on Section 169012-D-2009
169012-D-2009 | 169012 | 09/25/2009 | Section Constructed | New Cell
169013-D-2009 | 169013 | 09/25/2009 | Section Constructed | New Cell
169013-D-2009 | 169013 | 08/30/2016 | Section Ends | Replaced with Section(s) 169013-D-2016
169013-D-2016 | 169013 | 08/31/2016 | Section Constructed | Constructed on Section 169013-D-2009
169014-D-2009 | 169014 | 09/25/2009 | Section Constructed | New Cell
169014-D-2009 | 169014 | 08/30/2016 | Section Ends | Replaced with Section(s) 169014-D-2016
169014-D-2016 | 169014 | 08/31/2016 | Section Constructed | Constructed on Section 169014-D-2009
169015-D-2009 | 169015 | 09/25/2009 | Section Constructed | New Cell
169015-D-2009 | 169015 | 08/30/2016 | Section Ends | Replaced with Section(s) 169015-D-2016
169015-D-2016 | 169015 | 08/31/2016 | Section Constructed | Constructed on Section 169015-D-2009
169016-D-2009 | 169016 | 09/25/2009 | Section Constructed | New Cell
169016-D-2009 | 169016 | 08/30/2016 | Section Ends | Replaced with Section(s) 169016-D-2016
169016-D-2016 | 169016 | 08/31/2016 | Section Constructed | Constructed on Section 169016-D-2009
169017-D-2009 | 169017 | 09/25/2009 | Section Constructed | New Cell
169017-D-2009 | 169017 | 08/30/2016 | Section Ends | Replaced with Section(s) 169017-D-2016
169017-D-2016 | 169017 | 08/31/2016 | Section Constructed | Constructed on Section 169017-D-2009
169018-D-2009 | 169018 | 09/25/2009 | Section Constructed | New Cell
169018-D-2009 | 169018 | 08/30/2016 | Section Ends | Replaced with Section(s) 169018-D-2016
169018-D-2016 | 169018 | 08/31/2016 | Section Constructed | Constructed on Section 169018-D-2009
169019-D-2009 | 169019 | 08/25/2009 | Section Constructed | New Cell
169019-D-2009 | 169019 | 08/30/2016 | Section Ends | Replaced with Section(s) 169019-D-2016
169019-D-2016 | 169019 | 08/31/2016 | Section Constructed | Constructed on Section 169019-D-2009
169020-D-2009 | 169020 | 09/25/2009 | Section Constructed | New Cell
169020-D-2009 | 169020 | 08/30/2016 | Section Ends | Replaced with Section(s) 169020-D-2016
169020-D-2016 | 169020 | 08/31/2016 | Section Constructed | Constructed on Section 169020-D-2009
169021-D-2009 | 169021 | 09/25/2009 | Section Constructed | New Cell
169021-D-2009 | 169021 | 08/30/2016 | Section Ends | Replaced with Section(s) 169021-D-2016
169021-D-2016 | 169021 | 08/31/2016 | Section Constructed | Constructed on Section 169021-D-2009
169022-D-2009 | 169022 | 09/25/2009 | Section Constructed | New Cell
169022-D-2009 | 169022 | 08/30/2016 | Section Ends | Replaced with Section(s) 169022-D-2016
169022-D-2016 | 169022 | 08/31/2016 | Section Constructed | Constructed on Section 169022-D-2009
169023-D-2009 | 169023 | 09/25/2009 | Section Constructed | New Cell
169023-D-2009 | 169023 | 08/30/2016 | Section Ends | Replaced with Section(s) 169023-D-2016
169023-D-2016 | 169023 | 08/31/2016 | Section Constructed | Constructed on Section 169023-D-2009
169024-D-2009 | 169024 | 09/25/2009 | Section Constructed | New Cell
169024-D-2009 | 169024 | 08/30/2016 | Section Ends | Replaced with Section(s) 169024-D-2016
169024-D-2016 | 169024 | 08/31/2016 | Section Constructed | Constructed on Section 169024-D-2009
169025-D-2009 | 169025 | 09/25/2009 | Section Constructed | New Cell
169025-D-2009 | 169025 | 08/30/2016 | Section Ends | Replaced with Section(s) 169025-D-2016
169025-D-2016 | 169025 | 08/31/2016 | Section Constructed | Constructed on Section 169025-D-2009
169026-D-2009 | 169026 | 09/25/2009 | Section Constructed | New Cell
169026-D-2009 | 169026 | 08/30/2016 | Section Ends | Replaced with Section(s) 169026-D-2016
169026-D-2016 | 169026 | 08/31/2016 | Section Constructed | Constructed on Section 169026-D-2009
169027-D-2009 | 169027 | 09/25/2009 | Section Constructed | New Cell
169027-D-2009 | 169027 | 08/30/2016 | Section Ends | Replaced with Section(s) 169027-D-2016
169027-D-2016 | 169027 | 08/31/2016 | Section Constructed | Constructed on Section 169027-D-2009
169028-D-2009 | 169028 | 09/25/2009 | Section Constructed | New Cell
169028-D-2009 | 169028 | 08/30/2016 | Section Ends | Replaced with Section(s) 169028-D-2016
169028-D-2016 | 169028 | 08/31/2016 | Section Constructed | Constructed on Section 169028-D-2009

## TABLE DICTIONARY
TABLE_NAME | TABLE_ALIAS | TABLE_DESCRIPTION | CLASSIFICATION_NAME | CLASSIFICATION_DESCRIPTION
SECTION_TIMELINE_MV | Section Construction Timeline | Secton history of construction and other events at each. | Timeline | Contains construction history and timeline of the sections.

## DATA DICTIONARY
TABLE_NAME | FIELD_NAME | FIELD_ALIAS | FIELD_DESCRIPTION | UNITS | UNIT_SYSTEM
SECTION_TIMELINE_MV | SECTION_ID | Section ID | SECTION_ID is a unique id composite key to identify each cell construction event by CELL-LANE-YEAR of construction. From the CELL table.
SECTION_TIMELINE_MV | CELL | Cell | MnROAD Cell Number (test section). From CELL table.
SECTION_TIMELINE_MV | EVENT_DATE | Event Date | When the construction work was done. From CELL_HISTORY table DATE_WORK.
SECTION_TIMELINE_MV | EVENT_DESCRIPTION | Event Description | Description of the event done. From CELL_HISTORY table WORK_DONE.
SECTION_TIMELINE_MV | EVENT_COMMENTS | Event Comments | General notes and comments. From CELL_HISTORY table CELL_COMMENTS.